## Sayfa1
Reference: |  |  | International Steam Tables, Wolfgang Wagner, Hans-Joachim Kretzschamar ISBN 978-3-540-21419-9, Springer 2008
Equation of states and thermophysical properties described in above tables are programmed as an equation af state by M. Turhan COBAN in java language and results are reflected as below tables
Thermodynamic & thermophysical properties of saturated steam
[8 empty] | Spec. Heat | Spec. Heat | thermal | isothermal | dynamic | Thermal | surface | Prantl |  | speed of
Pressure | Temp. | Temp. | spec. Vol. | Enthalpy | int. Ener. | entropy | quality | const Pres | const vol | expansion | compressibility | viscosity | conductivity | tension | number | density | sound
P | T | T | v | h | u | s | x | Cp | Cv | a | k | m | k | s | Pr | r | a
kPa | deg. K | deg. C | m^3/kg | kJ/kg | kJ/kg | kJ/kgK | 0-1 | kJ/kgK | kJ/kgK | 1/K | 1/Pa | Pa.s | W/mK | m^2/s |  | kg/m^3 | m/s
0.61121 | 273.15 | 0 | 0.0010002 | -0.041588 | -0.042199 | -0.00015455 | 0 | 4.2199 | 4.2174 | -6.8073e-05 | 5.0895e-07 | 0.001792 | 0.56197 | 0.075648 | 13.4562 | 999.7931 | 1402.2823
0.61567 | 273.25 | 0.1 | 0.0010002 | 0.38039 | 0.37978 | 0.00139 | 0 | 4.2196 | 4.2172 | -6.6247e-05 | 5.0857e-07 | 0.0017857 | 0.56218 | 0.075634 | 13.4033 | 999.7998 | 1402.7809
0.62015 | 273.35 | 0.2 | 0.0010002 | 0.80234 | 0.80172 | 0.0029339 | 0 | 4.2192 | 4.217 | -6.4427e-05 | 5.0819e-07 | 0.0017796 | 0.5624 | 0.07562 | 13.3506 | 999.8063 | 1403.2786
0.62467 | 273.45 | 0.3 | 0.0010002 | 1.2242 | 1.2236 | 0.0044771 | 0 | 4.2189 | 4.2168 | -6.2614e-05 | 5.0781e-07 | 0.0017734 | 0.56261 | 0.075606 | 13.2983 | 999.8127 | 1403.7753
0.62921 | 273.55 | 0.4 | 0.0010002 | 1.6461 | 1.6455 | 0.0060196 | 0 | 4.2185 | 4.2165 | -6.0808e-05 | 5.0744e-07 | 0.0017673 | 0.56282 | 0.075592 | 13.2463 | 999.8188 | 1404.2711
0.63378 | 273.65 | 0.5 | 0.0010002 | 2.068 | 2.0673 | 0.0075613 | 0 | 4.2182 | 4.2163 | -5.9007e-05 | 5.0706e-07 | 0.0017612 | 0.56303 | 0.075578 | 13.1946 | 999.8248 | 1404.7659
0.63838 | 273.75 | 0.6 | 0.0010002 | 2.4898 | 2.4891 | 0.0091025 | 0 | 4.2178 | 4.2161 | -5.7214e-05 | 5.0669e-07 | 0.0017551 | 0.56324 | 0.075564 | 13.1432 | 999.8306 | 1405.2597
0.64302 | 273.85 | 0.7 | 0.0010002 | 2.9115 | 2.9109 | 0.010643 | 0 | 4.2175 | 4.2158 | -5.5426e-05 | 5.0632e-07 | 0.0017491 | 0.56345 | 0.07555 | 13.0921 | 999.8363 | 1405.7526
0.64768 | 273.95 | 0.8 | 0.0010002 | 3.3333 | 3.3326 | 0.012183 | 0 | 4.2172 | 4.2156 | -5.3645e-05 | 5.0595e-07 | 0.0017431 | 0.56367 | 0.075536 | 13.0414 | 999.8417 | 1406.2445
0.65237 | 274.05 | 0.9 | 0.0010002 | 3.755 | 3.7543 | 0.013722 | 0 | 4.2168 | 4.2154 | -5.187e-05 | 5.0558e-07 | 0.0017371 | 0.56388 | 0.075522 | 12.9909 | 999.847 | 1406.7355
0.65709 | 274.15 | 1 | 0.0010001 | 4.1767 | 4.176 | 0.01526 | 0 | 4.2165 | 4.2151 | -5.0101e-05 | 5.0522e-07 | 0.0017312 | 0.56409 | 0.075508 | 12.9408 | 999.8521 | 1407.2255
0.66184 | 274.25 | 1.1 | 0.0010001 | 4.5983 | 4.5976 | 0.016798 | 0 | 4.2162 | 4.2149 | -4.8338e-05 | 5.0485e-07 | 0.0017253 | 0.5643 | 0.075494 | 12.8909 | 999.857 | 1407.7145
0.66662 | 274.35 | 1.2 | 0.0010001 | 5.0199 | 5.0192 | 0.018335 | 0 | 4.2158 | 4.2147 | -4.6581e-05 | 5.0449e-07 | 0.0017195 | 0.56451 | 0.07548 | 12.8413 | 999.8618 | 1408.2026
0.67143 | 274.45 | 1.3 | 0.0010001 | 5.4415 | 5.4408 | 0.019871 | 0 | 4.2155 | 4.2144 | -4.4831e-05 | 5.0413e-07 | 0.0017136 | 0.56472 | 0.075466 | 12.7921 | 999.8664 | 1408.6897
0.67628 | 274.55 | 1.4 | 0.0010001 | 5.863 | 5.8623 | 0.021407 | 0 | 4.2152 | 4.2142 | -4.3086e-05 | 5.0377e-07 | 0.0017078 | 0.56492 | 0.075451 | 12.7431 | 999.8708 | 1409.1759
0.68115 | 274.65 | 1.5 | 0.0010001 | 6.2845 | 6.2838 | 0.022942 | 0 | 4.2149 | 4.214 | -4.1348e-05 | 5.0341e-07 | 0.0017021 | 0.56513 | 0.075437 | 12.6944 | 999.875 | 1409.6611
0.68605 | 274.75 | 1.6 | 0.0010001 | 6.706 | 6.7053 | 0.024476 | 0 | 4.2146 | 4.2137 | -3.9615e-05 | 5.0305e-07 | 0.0016963 | 0.56534 | 0.075423 | 12.6461 | 999.879 | 1410.1453
0.69099 | 274.85 | 1.7 | 0.0010001 | 7.1274 | 7.1268 | 0.02601 | 0 | 4.2143 | 4.2135 | -3.7889e-05 | 5.027e-07 | 0.0016906 | 0.56555 | 0.075409 | 12.598 | 999.8829 | 1410.6286
0.69596 | 274.95 | 1.8 | 0.0010001 | 7.5489 | 7.5482 | 0.027543 | 0 | 4.214 | 4.2132 | -3.6168e-05 | 5.0234e-07 | 0.001685 | 0.56576 | 0.075395 | 12.5501 | 999.8866 | 1411.1109
0.70096 | 275.05 | 1.9 | 0.0010001 | 7.9702 | 7.9695 | 0.029075 | 0 | 4.2137 | 4.213 | -3.4453e-05 | 5.0199e-07 | 0.0016793 | 0.56597 | 0.075381 | 12.5026 | 999.8901 | 1411.5923
0.70599 | 275.15 | 2 | 0.0010001 | 8.3916 | 8.3909 | 0.030606 | 0 | 4.2134 | 4.2128 | -3.2744e-05 | 5.0164e-07 | 0.0016737 | 0.56617 | 0.075367 | 12.4554 | 999.8935 | 1412.0727
0.71105 | 275.25 | 2.1 | 0.0010001 | 8.8129 | 8.8122 | 0.032137 | 0 | 4.2131 | 4.2125 | -3.1041e-05 | 5.0129e-07 | 0.0016681 | 0.56638 | 0.075353 | 12.4084 | 999.8967 | 1412.5521
0.71615 | 275.35 | 2.2 | 0.0010001 | 9.2342 | 9.2335 | 0.033668 | 0 | 4.2128 | 4.2123 | -2.9344e-05 | 5.0094e-07 | 0.0016626 | 0.56659 | 0.075339 | 12.3617 | 999.8997 | 1413.0306
0.72127 | 275.45 | 2.3 | 0.0010001 | 9.6555 | 9.6548 | 0.035197 | 0 | 4.2125 | 4.212 | -2.7652e-05 | 5.006e-07 | 0.001657 | 0.56679 | 0.075325 | 12.3153 | 999.9026 | 1413.5081
0.72643 | 275.55 | 2.4 | 0.0010001 | 10.0767 | 10.076 | 0.036726 | 0 | 4.2122 | 4.2118 | -2.5966e-05 | 5.0025e-07 | 0.0016515 | 0.567 | 0.075311 | 12.2691 | 999.9053 | 1413.9846
0.73162 | 275.65 | 2.5 | 0.0010001 | 10.4979 | 10.4972 | 0.038255 | 0 | 4.2119 | 4.2116 | -2.4285e-05 | 4.9991e-07 | 0.0016461 | 0.56721 | 0.075297 | 12.2232 | 999.9078 | 1414.4602
0.73685 | 275.75 | 2.6 | 0.0010001 | 10.9191 | 10.9184 | 0.039782 | 0 | 4.2116 | 4.2113 | -2.2611e-05 | 4.9957e-07 | 0.0016406 | 0.56741 | 0.075282 | 12.1776 | 999.9101 | 1414.9348
0.74211 | 275.85 | 2.7 | 0.0010001 | 11.3403 | 11.3395 | 0.041309 | 0 | 4.2113 | 4.2111 | -2.0941e-05 | 4.9923e-07 | 0.0016352 | 0.56762 | 0.075268 | 12.1322 | 999.9123 | 1415.4084
0.7474 | 275.95 | 2.8 | 0.0010001 | 11.7614 | 11.7606 | 0.042836 | 0 | 4.211 | 4.2108 | -1.9278e-05 | 4.9889e-07 | 0.0016299 | 0.56782 | 0.075254 | 12.0871 | 999.9143 | 1415.8811
0.75272 | 276.05 | 2.9 | 0.0010001 | 12.1825 | 12.1817 | 0.044361 | 0 | 4.2107 | 4.2106 | -1.7619e-05 | 4.9855e-07 | 0.0016245 | 0.56803 | 0.07524 | 12.0423 | 999.9162 | 1416.3528
0.75808 | 276.15 | 3 | 0.0010001 | 12.6035 | 12.6028 | 0.045886 | 0 | 4.2105 | 4.2103 | -1.5967e-05 | 4.9822e-07 | 0.0016192 | 0.56823 | 0.075226 | 11.9977 | 999.9178 | 1416.8236
0.76347 | 276.25 | 3.1 | 0.0010001 | 13.0246 | 13.0238 | 0.047411 | 0 | 4.2102 | 4.2101 | -1.4319e-05 | 4.9788e-07 | 0.0016139 | 0.56844 | 0.075212 | 11.9534 | 999.9194 | 1417.2934
0.7689 | 276.35 | 3.2 | 0.0010001 | 13.4456 | 13.4448 | 0.048934 | 0 | 4.2099 | 4.2098 | -1.2677e-05 | 4.9755e-07 | 0.0016086 | 0.56864 | 0.075198 | 11.9093 | 999.9207 | 1417.7622
0.77436 | 276.45 | 3.3 | 0.0010001 | 13.8666 | 13.8658 | 0.050458 | 0 | 4.2096 | 4.2096 | -1.1041e-05 | 4.9722e-07 | 0.0016034 | 0.56884 | 0.075183 | 11.8655 | 999.9219 | 1418.2301
0.77985 | 276.55 | 3.4 | 0.0010001 | 14.2875 | 14.2868 | 0.05198 | 0 | 4.2094 | 4.2093 | -9.4096e-06 | 4.9689e-07 | 0.0015982 | 0.56905 | 0.075169 | 11.822 | 999.9229 | 1418.6969
0.78538 | 276.65 | 3.5 | 0.0010001 | 14.7085 | 14.7077 | 0.053502 | 0 | 4.2091 | 4.2091 | -7.7837e-06 | 4.9656e-07 | 0.001593 | 0.56925 | 0.075155 | 11.7786 | 999.9238 | 1419.1629
0.79095 | 276.75 | 3.6 | 0.0010001 | 15.1294 | 15.1286 | 0.055023 | 0 | 4.2088 | 4.2088 | -6.1631e-06 | 4.9623e-07 | 0.0015878 | 0.56945 | 0.075141 | 11.7356 | 999.9245 | 1419.6279
0.79654 | 276.85 | 3.7 | 0.0010001 | 15.5502 | 15.5494 | 0.056543 | 0 | 4.2086 | 4.2086 | -4.5478e-06 | 4.9591e-07 | 0.0015827 | 0.56966 | 0.075127 | 11.6928 | 999.925 | 1420.0919
0.80218 | 276.95 | 3.8 | 0.0010001 | 15.9711 | 15.9703 | 0.058063 | 0 | 4.2083 | 4.2083 | -2.9376e-06 | 4.9558e-07 | 0.0015776 | 0.56986 | 0.075112 | 11.6502 | 999.9254 | 1420.5549
0.80785 | 277.05 | 3.9 | 0.0010001 | 16.3919 | 16.3911 | 0.059582 | 0 | 4.2081 | 4.2081 | -1.3326e-06 | 4.9526e-07 | 0.0015725 | 0.57006 | 0.075098 | 11.6078 | 999.9256 | 1421.017
0.81355 | 277.15 | 4 | 0.0010001 | 16.8127 | 16.8119 | 0.061101 | 0 | 4.2078 | 4.2078 | 2.6721e-07 | 4.9494e-07 | 0.0015674 | 0.57026 | 0.075084 | 11.5657 | 999.9257 | 1421.4781
0.81929 | 277.25 | 4.1 | 0.0010001 | 17.2335 | 17.2327 | 0.062619 | 0 | 4.2076 | 4.2076 | 1.8619e-06 | 4.9462e-07 | 0.0015624 | 0.57047 | 0.07507 | 11.5239 | 999.9256 | 1421.9383
0.82506 | 277.35 | 4.2 | 0.0010001 | 17.6542 | 17.6534 | 0.064136 | 0 | 4.2073 | 4.2073 | 3.4515e-06 | 4.943e-07 | 0.0015574 | 0.57067 | 0.075056 | 11.4822 | 999.9253 | 1422.3975
0.83087 | 277.45 | 4.3 | 0.0010001 | 18.075 | 18.0741 | 0.065653 | 0 | 4.2071 | 4.207 | 5.0361e-06 | 4.9398e-07 | 0.0015524 | 0.57087 | 0.075041 | 11.4409 | 999.9249 | 1422.8557
0.83672 | 277.55 | 4.4 | 0.0010001 | 18.4957 | 18.4948 | 0.067169 | 0 | 4.2068 | 4.2068 | 6.6157e-06 | 4.9367e-07 | 0.0015475 | 0.57107 | 0.075027 | 11.3997 | 999.9243 | 1423.313
0.84261 | 277.65 | 4.5 | 0.0010001 | 18.9163 | 18.9155 | 0.068684 | 0 | 4.2066 | 4.2065 | 8.1902e-06 | 4.9335e-07 | 0.0015426 | 0.57127 | 0.075013 | 11.3588 | 999.9236 | 1423.7693
0.84853 | 277.75 | 4.6 | 0.0010001 | 19.337 | 19.3361 | 0.070199 | 0 | 4.2063 | 4.2063 | 9.7598e-06 | 4.9304e-07 | 0.0015377 | 0.57147 | 0.074999 | 11.3181 | 999.9227 | 1424.2246
0.85448 | 277.85 | 4.7 | 0.0010001 | 19.7576 | 19.7568 | 0.071713 | 0 | 4.2061 | 4.206 | 1.1324e-05 | 4.9273e-07 | 0.0015328 | 0.57167 | 0.074984 | 11.2776 | 999.9216 | 1424.679
0.86048 | 277.95 | 4.8 | 0.0010001 | 20.1782 | 20.1774 | 0.073227 | 0 | 4.2059 | 4.2058 | 1.2884e-05 | 4.9242e-07 | 0.0015279 | 0.57187 | 0.07497 | 11.2373 | 999.9204 | 1425.1324
0.86651 | 278.05 | 4.9 | 0.0010001 | 20.5988 | 20.5979 | 0.074739 | 0 | 4.2056 | 4.2055 | 1.4439e-05 | 4.9211e-07 | 0.0015231 | 0.57207 | 0.074956 | 11.1973 | 999.919 | 1425.5849
0.87257 | 278.15 | 5 | 0.0010001 | 21.0194 | 21.0185 | 0.076252 | 0 | 4.2054 | 4.2052 | 1.5989e-05 | 4.918e-07 | 0.0015183 | 0.57227 | 0.074942 | 11.1575 | 999.9175 | 1426.0364
0.87868 | 278.25 | 5.1 | 0.0010001 | 21.4399 | 21.439 | 0.077763 | 0 | 4.2051 | 4.205 | 1.7534e-05 | 4.9149e-07 | 0.0015135 | 0.57247 | 0.074927 | 11.1179 | 999.9159 | 1426.4869
0.88482 | 278.35 | 5.2 | 0.0010001 | 21.8604 | 21.8595 | 0.079274 | 0 | 4.2049 | 4.2047 | 1.9075e-05 | 4.9119e-07 | 0.0015088 | 0.57267 | 0.074913 | 11.0785 | 999.914 | 1426.9365
0.89101 | 278.45 | 5.3 | 0.0010001 | 22.2809 | 22.28 | 0.080785 | 0 | 4.2047 | 4.2044 | 2.061e-05 | 4.9089e-07 | 0.0015041 | 0.57287 | 0.074899 | 11.0394 | 999.912 | 1427.3851
0.89722 | 278.55 | 5.4 | 0.0010001 | 22.7013 | 22.7005 | 0.082294 | 0 | 4.2045 | 4.2042 | 2.2141e-05 | 4.9058e-07 | 0.0014994 | 0.57307 | 0.074885 | 11.0004 | 999.9099 | 1427.8328
0.90348 | 278.65 | 5.5 | 0.0010001 | 23.1218 | 23.1209 | 0.083803 | 0 | 4.2042 | 4.2039 | 2.3667e-05 | 4.9028e-07 | 0.0014947 | 0.57326 | 0.07487 | 10.9617 | 999.9076 | 1428.2795
0.90978 | 278.75 | 5.6 | 0.0010001 | 23.5422 | 23.5413 | 0.085312 | 0 | 4.204 | 4.2037 | 2.5189e-05 | 4.8998e-07 | 0.00149 | 0.57346 | 0.074856 | 10.9232 | 999.9052 | 1428.7252
0.91611 | 278.85 | 5.7 | 0.0010001 | 23.9626 | 23.9617 | 0.08682 | 0 | 4.2038 | 4.2034 | 2.6706e-05 | 4.8968e-07 | 0.0014854 | 0.57366 | 0.074842 | 10.8849 | 999.9026 | 1429.17
0.92249 | 278.95 | 5.8 | 0.0010001 | 24.383 | 24.3821 | 0.088327 | 0 | 4.2036 | 4.2031 | 2.8218e-05 | 4.8939e-07 | 0.0014808 | 0.57386 | 0.074827 | 10.8468 | 999.8999 | 1429.6138
0.9289 | 279.05 | 5.9 | 0.0010001 | 24.8033 | 24.8024 | 0.089834 | 0 | 4.2034 | 4.2029 | 2.9726e-05 | 4.8909e-07 | 0.0014762 | 0.57405 | 0.074813 | 10.8089 | 999.897 | 1430.0567
0.93535 | 279.15 | 6 | 0.0010001 | 25.2237 | 25.2227 | 0.09134 | 0 | 4.2031 | 4.2026 | 3.1229e-05 | 4.888e-07 | 0.0014716 | 0.57425 | 0.074799 | 10.7712 | 999.8939 | 1430.4986
0.94185 | 279.25 | 6.1 | 0.0010001 | 25.644 | 25.643 | 0.092845 | 0 | 4.2029 | 4.2023 | 3.2727e-05 | 4.885e-07 | 0.0014671 | 0.57445 | 0.074784 | 10.7337 | 999.8907 | 1430.9396
0.94838 | 279.35 | 6.2 | 0.0010001 | 26.0643 | 26.0633 | 0.09435 | 0 | 4.2027 | 4.202 | 3.4221e-05 | 4.8821e-07 | 0.0014625 | 0.57464 | 0.07477 | 10.6965 | 999.8874 | 1431.3795
0.95495 | 279.45 | 6.3 | 0.0010001 | 26.4845 | 26.4836 | 0.095854 | 0 | 4.2025 | 4.2018 | 3.5711e-05 | 4.8792e-07 | 0.001458 | 0.57484 | 0.074756 | 10.6594 | 999.8839 | 1431.8186
0.96156 | 279.55 | 6.4 | 0.0010001 | 26.9048 | 26.9038 | 0.097357 | 0 | 4.2023 | 4.2015 | 3.7196e-05 | 4.8763e-07 | 0.0014536 | 0.57503 | 0.074741 | 10.6225 | 999.8802 | 1432.2567
0.96821 | 279.65 | 6.5 | 0.0010001 | 27.325 | 27.324 | 0.09886 | 0 | 4.2021 | 4.2012 | 3.8676e-05 | 4.8734e-07 | 0.0014491 | 0.57523 | 0.074727 | 10.5858 | 999.8765 | 1432.6938
0.97491 | 279.75 | 6.6 | 0.0010001 | 27.7452 | 27.7442 | 0.10036 | 0 | 4.2019 | 4.201 | 4.0152e-05 | 4.8706e-07 | 0.0014447 | 0.57543 | 0.074713 | 10.5494 | 999.8725 | 1433.13
0.98164 | 279.85 | 6.7 | 0.0010001 | 28.1654 | 28.1644 | 0.10186 | 0 | 4.2017 | 4.2007 | 4.1624e-05 | 4.8677e-07 | 0.0014403 | 0.57562 | 0.074698 | 10.5131 | 999.8684 | 1433.5652
0.98841 | 279.95 | 6.8 | 0.0010001 | 28.5856 | 28.5846 | 0.10337 | 0 | 4.2015 | 4.2004 | 4.3092e-05 | 4.8649e-07 | 0.0014359 | 0.57582 | 0.074684 | 10.477 | 999.8642 | 1433.9995
0.99523 | 280.05 | 6.9 | 0.0010001 | 29.0057 | 29.0047 | 0.10487 | 0 | 4.2013 | 4.2001 | 4.4555e-05 | 4.862e-07 | 0.0014315 | 0.57601 | 0.07467 | 10.4411 | 999.8598 | 1434.4328
1.0021 | 280.15 | 7 | 0.0010001 | 29.4258 | 29.4248 | 0.10637 | 0 | 4.2011 | 4.1999 | 4.6014e-05 | 4.8592e-07 | 0.0014272 | 0.5762 | 0.074655 | 10.4054 | 999.8553 | 1434.8652
1.009 | 280.25 | 7.1 | 0.0010001 | 29.8459 | 29.8449 | 0.10787 | 0 | 4.2009 | 4.1996 | 4.7468e-05 | 4.8564e-07 | 0.0014228 | 0.5764 | 0.074641 | 10.3699 | 999.8506 | 1435.2966
1.0159 | 280.35 | 7.2 | 0.0010002 | 30.266 | 30.265 | 0.10936 | 0 | 4.2007 | 4.1993 | 4.8918e-05 | 4.8536e-07 | 0.0014185 | 0.57659 | 0.074626 | 10.3345 | 999.8458 | 1435.7271
1.0229 | 280.45 | 7.3 | 0.0010002 | 30.6861 | 30.6851 | 0.11086 | 0 | 4.2005 | 4.199 | 5.0364e-05 | 4.8508e-07 | 0.0014142 | 0.57679 | 0.074612 | NaN | 999.8408 | 1436.1566
1.0299 | 280.55 | 7.4 | 0.0010002 | 31.1061 | 31.1051 | 0.11236 | 0 | 4.2003 | 4.1988 | 5.1806e-05 | 4.8481e-07 | 0.00141 | 0.57698 | 0.074598 | 10.2644 | 999.8357 | 1436.5851
1.037 | 280.65 | 7.5 | 0.0010002 | 31.5262 | 31.5251 | 0.11386 | 0 | 4.2001 | 4.1985 | 5.3244e-05 | 4.8453e-07 | 0.0014057 | 0.57717 | 0.074583 | 10.2297 | 999.8305 | 1437.0127
1.0441 | 280.75 | 7.6 | 0.0010002 | 31.9462 | 31.9451 | 0.11535 | 0 | 4.1999 | 4.1982 | 5.4677e-05 | 4.8426e-07 | 0.0014015 | 0.57737 | 0.074569 | 10.1951 | 999.8251 | 1437.4394
1.0513 | 280.85 | 7.7 | 0.0010002 | 32.3662 | 32.3651 | 0.11685 | 0 | 4.1997 | 4.1979 | 5.6106e-05 | 4.8398e-07 | 0.0013973 | 0.57756 | 0.074554 | NaN | 999.8196 | 1437.8651
1.0585 | 280.95 | 7.8 | 0.0010002 | 32.7861 | 32.7851 | 0.11834 | 0 | 4.1996 | 4.1976 | 5.7531e-05 | 4.8371e-07 | 0.0013931 | 0.57775 | 0.07454 | 10.1264 | 999.8139 | 1438.2899
1.0657 | 281.05 | 7.9 | 0.0010002 | 33.2061 | 33.205 | 0.11984 | 0 | 4.1994 | 4.1973 | 5.8953e-05 | 4.8344e-07 | 0.001389 | 0.57794 | 0.074526 | 10.0924 | 999.8081 | 1438.7137
1.073 | 281.15 | 8 | 0.0010002 | 33.626 | 33.6249 | 0.12133 | 0 | 4.1992 | 4.1971 | 6.037e-05 | 4.8317e-07 | 0.0013848 | 0.57813 | 0.074511 | 10.0585 | 999.8021 | 1439.1366
1.0803 | 281.25 | 8.1 | 0.0010002 | 34.0459 | 34.0449 | 0.12282 | 0 | 4.199 | 4.1968 | 6.1782e-05 | 4.829e-07 | 0.0013807 | 0.57833 | 0.074497 | 10.0248 | 999.796 | 1439.5585
1.0877 | 281.35 | 8.2 | 0.0010002 | 34.4658 | 34.4647 | 0.12432 | 0 | 4.1988 | 4.1965 | 6.3191e-05 | 4.8264e-07 | 0.0013766 | 0.57852 | 0.074482 | 9.9913 | 999.7898 | 1439.9795
1.0951 | 281.45 | 8.3 | 0.0010002 | 34.8857 | 34.8846 | 0.12581 | 0 | 4.1986 | 4.1962 | 6.4596e-05 | 4.8237e-07 | 0.0013725 | 0.57871 | 0.074468 | NaN | 999.7834 | 1440.3996
1.1026 | 281.55 | 8.4 | 0.0010002 | 35.3056 | 35.3045 | 0.1273 | 0 | 4.1985 | 4.1959 | 6.5997e-05 | 4.821e-07 | 0.0013685 | 0.5789 | 0.074453 | 9.9248 | 999.7769 | 1440.8187
1.1101 | 281.65 | 8.5 | 0.0010002 | 35.7254 | 35.7243 | 0.12879 | 0 | 4.1983 | 4.1956 | 6.7394e-05 | 4.8184e-07 | 0.0013644 | 0.57909 | 0.074439 | 9.8918 | 999.7702 | 1441.2368
1.1176 | 281.75 | 8.6 | 0.0010002 | 36.1452 | 36.1441 | 0.13028 | 0 | 4.1981 | 4.1954 | 6.8787e-05 | 4.8158e-07 | 0.0013604 | 0.57928 | 0.074424 | 9.859 | 999.7634 | 1441.654
1.1252 | 281.85 | 8.7 | 0.0010002 | 36.5651 | 36.5639 | 0.13177 | 0 | 4.1979 | 4.1951 | 7.0176e-05 | 4.8132e-07 | 0.0013564 | 0.57947 | 0.07441 | 9.8263 | 999.7564 | 1442.0703
1.1329 | 281.95 | 8.8 | 0.0010003 | 36.9849 | 36.9837 | 0.13326 | 0 | 4.1978 | 4.1948 | 7.1562e-05 | 4.8106e-07 | 0.0013524 | 0.57966 | 0.074395 | 9.7938 | 999.7494 | 1442.4857
1.1405 | 282.05 | 8.9 | 0.0010003 | 37.4046 | 37.4035 | 0.13475 | 0 | 4.1976 | 4.1945 | 7.2943e-05 | 4.808e-07 | 0.0013484 | 0.57985 | 0.074381 | 9.7615 | 999.7421 | 1442.9001
1.1483 | 282.15 | 9 | 0.0010003 | 37.8244 | 37.8232 | 0.13624 | 0 | 4.1974 | 4.1942 | 7.4321e-05 | 4.8054e-07 | 0.0013445 | 0.58004 | 0.074366 | 9.7293 | 999.7348 | 1443.3135
1.1561 | 282.25 | 9.1 | 0.0010003 | 38.2441 | 38.243 | 0.13773 | 0 | 4.1973 | 4.1939 | 7.5694e-05 | 4.8028e-07 | 0.0013406 | 0.58023 | 0.074352 | 9.6973 | 999.7273 | 1443.726
1.1639 | 282.35 | 9.2 | 0.0010003 | 38.6639 | 38.6627 | 0.13921 | 0 | 4.1971 | 4.1936 | 7.7064e-05 | 4.8003e-07 | 0.0013366 | 0.58042 | 0.074337 | 9.6655 | 999.7197 | 1444.1376
1.1718 | 282.45 | 9.3 | 0.0010003 | 39.0836 | 39.0824 | 0.1407 | 0 | 4.1969 | 4.1933 | 7.843e-05 | 4.7977e-07 | 0.0013327 | 0.58061 | 0.074323 | 9.6338 | 999.7119 | 1444.5482
1.1797 | 282.55 | 9.4 | 0.0010003 | 39.5033 | 39.5021 | 0.14218 | 0 | 4.1968 | 4.193 | 7.9793e-05 | 4.7952e-07 | 0.0013289 | 0.58079 | 0.074308 | 9.6023 | 999.704 | 1444.958
1.1876 | 282.65 | 9.5 | 0.0010003 | 39.9229 | 39.9218 | 0.14367 | 0 | 4.1966 | 4.1927 | 8.1151e-05 | 4.7927e-07 | 0.001325 | 0.58098 | 0.074294 | 9.571 | 999.6959 | 1445.3667
1.1957 | 282.75 | 9.6 | 0.0010003 | 40.3426 | 40.3414 | 0.14515 | 0 | 4.1965 | 4.1924 | 8.2506e-05 | 4.7902e-07 | 0.0013212 | 0.58117 | 0.074279 | 9.5398 | 999.6878 | 1445.7746
1.2037 | 282.85 | 9.7 | 0.0010003 | 40.7622 | 40.761 | 0.14664 | 0 | 4.1963 | 4.1921 | 8.3857e-05 | 4.7877e-07 | 0.0013174 | 0.58136 | 0.074265 | 9.5088 | 999.6795 | 1446.1815
1.2118 | 282.95 | 9.8 | 0.0010003 | 41.1819 | 41.1807 | 0.14812 | 0 | 4.1961 | 4.1918 | 8.5205e-05 | 4.7852e-07 | 0.0013135 | 0.58155 | 0.07425 | 9.4779 | 999.671 | 1446.5874
1.22 | 283.05 | 9.9 | 0.0010003 | 41.6015 | 41.6003 | 0.1496 | 0 | 4.196 | 4.1915 | 8.6549e-05 | 4.7827e-07 | 0.0013098 | 0.58173 | 0.074236 | 9.4472 | 999.6624 | 1446.9925
1.2282 | 283.15 | 10 | 0.0010003 | 42.0211 | 42.0199 | 0.15109 | 0 | 4.1958 | 4.1912 | 8.7889e-05 | 4.7802e-07 | 0.001306 | 0.58192 | 0.074221 | 9.4166 | 999.6537 | 1447.3966
1.2364 | 283.25 | 10.1 | 0.0010004 | 42.4407 | 42.4394 | 0.15257 | 0 | 4.1957 | 4.1909 | 8.9225e-05 | 4.7778e-07 | 0.0013022 | 0.58211 | 0.074206 | 9.3862 | 999.6449 | 1447.7997
1.2447 | 283.35 | 10.2 | 0.0010004 | 42.8602 | 42.859 | 0.15405 | 0 | 4.1955 | 4.1907 | 9.0558e-05 | 4.7753e-07 | 0.0012985 | 0.58229 | 0.074192 | 9.356 | 999.6359 | 1448.202
1.2531 | 283.45 | 10.3 | 0.0010004 | 43.2798 | 43.2785 | 0.15553 | 0 | 4.1954 | 4.1904 | 9.1888e-05 | 4.7729e-07 | 0.0012948 | 0.58248 | 0.074177 | 9.3258 | 999.6268 | 1448.6033
1.2615 | 283.55 | 10.4 | 0.0010004 | 43.6993 | 43.6981 | 0.15701 | 0 | 4.1952 | 4.19 | 9.3214e-05 | 4.7705e-07 | 0.0012911 | 0.58267 | 0.074163 | 9.2959 | 999.6175 | 1449.0037
1.2699 | 283.65 | 10.5 | 0.0010004 | 44.1189 | 44.1176 | 0.15849 | 0 | 4.1951 | 4.1897 | 9.4536e-05 | 4.7681e-07 | 0.0012874 | 0.58285 | 0.074148 | 9.2661 | 999.6081 | 1449.4032
1.2784 | 283.75 | 10.6 | 0.0010004 | 44.5384 | 44.5371 | 0.15997 | 0 | 4.1949 | 4.1894 | 9.5855e-05 | 4.7657e-07 | 0.0012837 | 0.58304 | 0.074134 | 9.2364 | 999.5986 | 1449.8017
1.287 | 283.85 | 10.7 | 0.0010004 | 44.9579 | 44.9566 | 0.16144 | 0 | 4.1948 | 4.1891 | 9.717e-05 | 4.7633e-07 | 0.0012801 | 0.58322 | 0.074119 | 9.2069 | 999.589 | 1450.1993
1.2956 | 283.95 | 10.8 | 0.0010004 | 45.3773 | 45.376 | 0.16292 | 0 | 4.1946 | 4.1888 | 9.8482e-05 | 4.7609e-07 | 0.0012765 | 0.58341 | 0.074104 | 9.1776 | 999.5792 | 1450.596
1.3042 | 284.05 | 10.9 | 0.0010004 | 45.7968 | 45.7955 | 0.1644 | 0 | 4.1945 | 4.1885 | 9.979e-05 | 4.7585e-07 | 0.0012728 | 0.58359 | 0.07409 | 9.1483 | 999.5693 | 1450.9917
1.3129 | 284.15 | 11 | 0.0010004 | 46.2162 | 46.2149 | 0.16587 | 0 | 4.1943 | 4.1882 | 0.00010109 | 4.7562e-07 | 0.0012692 | 0.58378 | 0.074075 | 9.1193 | 999.5593 | 1451.3866
1.3217 | 284.25 | 11.1 | 0.0010005 | 46.6357 | 46.6344 | 0.16735 | 0 | 4.1942 | 4.1879 | 0.0001024 | 4.7538e-07 | 0.0012657 | 0.58396 | 0.074061 | 9.0903 | 999.5491 | 1451.7805
1.3305 | 284.35 | 11.2 | 0.0010005 | 47.0551 | 47.0538 | 0.16883 | 0 | 4.1941 | 4.1876 | 0.00010369 | 4.7515e-07 | 0.0012621 | 0.58414 | 0.074046 | 9.0616 | 999.5388 | 1452.1735
1.3394 | 284.45 | 11.3 | 0.0010005 | 47.4745 | 47.4732 | 0.1703 | 0 | 4.1939 | 4.1873 | 0.00010499 | 4.7492e-07 | 0.0012585 | 0.58433 | 0.074031 | 9.0329 | 999.5284 | 1452.5656
1.3483 | 284.55 | 11.4 | 0.0010005 | 47.8939 | 47.8926 | 0.17177 | 0 | 4.1938 | 4.187 | 0.00010628 | 4.7469e-07 | 0.001255 | 0.58451 | 0.074017 | 9.0044 | 999.5178 | 1452.9567
1.3572 | 284.65 | 11.5 | 0.0010005 | 48.3133 | 48.3119 | 0.17325 | 0 | 4.1936 | 4.1867 | 0.00010757 | 4.7446e-07 | 0.0012515 | 0.5847 | 0.074002 | 8.976 | 999.5071 | 1453.3469
1.3662 | 284.75 | 11.6 | 0.0010005 | 48.7326 | 48.7313 | 0.17472 | 0 | 4.1935 | 4.1864 | 0.00010885 | 4.7423e-07 | 0.001248 | 0.58488 | 0.073987 | 8.9478 | 999.4963 | 1453.7363
1.3753 | 284.85 | 11.7 | 0.0010005 | 49.152 | 49.1506 | 0.17619 | 0 | 4.1934 | 4.1861 | 0.00011013 | 4.74e-07 | 0.0012445 | 0.58506 | 0.073973 | 8.9197 | 999.4854 | 1454.1247
1.3844 | 284.95 | 11.8 | 0.0010005 | 49.5713 | 49.5699 | 0.17767 | 0 | 4.1932 | 4.1858 | 0.00011141 | 4.7377e-07 | 0.001241 | 0.58525 | 0.073958 | 8.8918 | 999.4743 | 1454.5121
1.3936 | 285.05 | 11.9 | 0.0010005 | 49.9907 | 49.9893 | 0.17914 | 0 | 4.1931 | 4.1854 | 0.00011269 | 4.7354e-07 | 0.0012376 | 0.58543 | 0.073943 | 8.864 | 999.4631 | 1454.8987
1.4028 | 285.15 | 12 | 0.0010005 | 50.41 | 50.4086 | 0.18061 | 0 | 4.193 | 4.1851 | 0.00011396 | 4.7332e-07 | 0.0012341 | 0.58561 | 0.073929 | 8.8363 | 999.4518 | 1455.2844
1.4121 | 285.25 | 12.1 | 0.0010006 | 50.8293 | 50.8279 | 0.18208 | 0 | 4.1928 | 4.1848 | 0.00011523 | 4.7309e-07 | 0.0012307 | 0.58579 | 0.073914 | 8.8087 | 999.4404 | 1455.6691
1.4214 | 285.35 | 12.2 | 0.0010006 | 51.2486 | 51.2471 | 0.18355 | 0 | 4.1927 | 4.1845 | 0.00011649 | 4.7287e-07 | 0.0012273 | 0.58597 | 0.073899 | 8.7813 | 999.4288 | 1456.0529
1.4308 | 285.45 | 12.3 | 0.0010006 | 51.6678 | 51.6664 | 0.18502 | 0 | 4.1926 | 4.1842 | 0.00011775 | 4.7265e-07 | 0.0012239 | 0.58616 | 0.073885 | 8.7541 | 999.4171 | 1456.4359
1.4403 | 285.55 | 12.4 | 0.0010006 | 52.0871 | 52.0856 | 0.18648 | 0 | 4.1924 | 4.1839 | 0.00011901 | 4.7243e-07 | 0.0012205 | 0.58634 | 0.07387 | 8.7269 | 999.4053 | 1456.8179
1.4498 | 285.65 | 12.5 | 0.0010006 | 52.5063 | 52.5049 | 0.18795 | 0 | 4.1923 | 4.1836 | 0.00012027 | 4.7221e-07 | 0.0012171 | 0.58652 | 0.073855 | 8.6999 | 999.3933 | 1457.199
1.4593 | 285.75 | 12.6 | 0.0010006 | 52.9256 | 52.9241 | 0.18942 | 0 | 4.1922 | 4.1832 | 0.00012152 | 4.7199e-07 | 0.0012138 | 0.5867 | 0.073841 | 8.673 | 999.3812 | 1457.5791
1.4689 | 285.85 | 12.7 | 0.0010006 | 53.3448 | 53.3433 | 0.19089 | 0 | 4.1921 | 4.1829 | 0.00012277 | 4.7177e-07 | 0.0012105 | 0.58688 | 0.073826 | 8.6463 | 999.369 | 1457.9584
1.4786 | 285.95 | 12.8 | 0.0010006 | 53.764 | 53.7625 | 0.19235 | 0 | 4.1919 | 4.1826 | 0.00012401 | 4.7155e-07 | 0.0012071 | 0.58706 | 0.073811 | 8.6196 | 999.3567 | 1458.3368
1.4883 | 286.05 | 12.9 | 0.0010007 | 54.1832 | 54.1817 | 0.19382 | 0 | 4.1918 | 4.1823 | 0.00012526 | 4.7134e-07 | 0.0012038 | 0.58724 | 0.073796 | 8.5931 | 999.3442 | 1458.7143
1.4981 | 286.15 | 13 | 0.0010007 | 54.6024 | 54.6009 | 0.19528 | 0 | 4.1917 | 4.182 | 0.0001265 | 4.7112e-07 | 0.0012005 | 0.58742 | 0.073782 | 8.5668 | 999.3317 | 1459.0908
1.5079 | 286.25 | 13.1 | 0.0010007 | 55.0216 | 55.02 | 0.19675 | 0 | 4.1916 | 4.1816 | 0.00012773 | 4.7091e-07 | 0.0011973 | 0.5876 | 0.073767 | 8.5405 | 999.319 | 1459.4665
1.5178 | 286.35 | 13.2 | 0.0010007 | 55.4407 | 55.4392 | 0.19821 | 0 | 4.1915 | 4.1813 | 0.00012897 | 4.707e-07 | 0.001194 | 0.58778 | 0.073752 | 8.5144 | 999.3062 | 1459.8413
1.5277 | 286.45 | 13.3 | 0.0010007 | 55.8599 | 55.8583 | 0.19968 | 0 | 4.1913 | 4.181 | 0.0001302 | 4.7048e-07 | 0.0011907 | 0.58796 | 0.073737 | 8.4884 | 999.2932 | 1460.2151
1.5377 | 286.55 | 13.4 | 0.0010007 | 56.279 | 56.2775 | 0.20114 | 0 | 4.1912 | 4.1807 | 0.00013143 | 4.7027e-07 | 0.0011875 | 0.58814 | 0.073723 | 8.4625 | 999.2801 | 1460.5881
1.5478 | 286.65 | 13.5 | 0.0010007 | 56.6981 | 56.6966 | 0.2026 | 0 | 4.1911 | 4.1804 | 0.00013265 | 4.7006e-07 | 0.0011843 | 0.58832 | 0.073708 | 8.4368 | 999.267 | 1460.9601
1.5579 | 286.75 | 13.6 | 0.0010007 | 57.1172 | 57.1157 | 0.20406 | 0 | 4.191 | 4.18 | 0.00013387 | 4.6985e-07 | 0.0011811 | 0.5885 | 0.073693 | 8.4111 | 999.2536 | 1461.3313
1.5681 | 286.85 | 13.7 | 0.0010008 | 57.5363 | 57.5348 | 0.20552 | 0 | 4.1909 | 4.1797 | 0.00013509 | 4.6965e-07 | 0.0011779 | 0.58867 | 0.073678 | 8.3856 | 999.2402 | 1461.7015
1.5783 | 286.95 | 13.8 | 0.0010008 | 57.9554 | 57.9539 | 0.20698 | 0 | 4.1907 | 4.1794 | 0.00013631 | 4.6944e-07 | 0.0011747 | 0.58885 | 0.073664 | 8.3602 | 999.2267 | 1462.0709
1.5886 | 287.05 | 13.9 | 0.0010008 | 58.3745 | 58.3729 | 0.20845 | 0 | 4.1906 | 4.1791 | 0.00013752 | 4.6923e-07 | 0.0011716 | 0.58903 | 0.073649 | 8.335 | 999.213 | 1462.4394
1.5989 | 287.15 | 14 | 0.0010008 | 58.7936 | 58.792 | 0.2099 | 0 | 4.1905 | 4.1787 | 0.00013873 | 4.6903e-07 | 0.0011684 | 0.58921 | 0.073634 | 8.3098 | 999.1992 | 1462.8069
1.6094 | 287.25 | 14.1 | 0.0010008 | 59.2126 | 59.211 | 0.21136 | 0 | 4.1904 | 4.1784 | 0.00013993 | 4.6882e-07 | 0.0011653 | 0.58939 | 0.073619 | 8.2848 | 999.1853 | 1463.1736
1.6198 | 287.35 | 14.2 | 0.0010008 | 59.6317 | 59.6301 | 0.21282 | 0 | 4.1903 | 4.1781 | 0.00014114 | 4.6862e-07 | 0.0011621 | 0.58956 | 0.073604 | 8.2599 | 999.1712 | 1463.5394
1.6303 | 287.45 | 14.3 | 0.0010008 | 60.0507 | 60.0491 | 0.21428 | 0 | 4.1902 | 4.1777 | 0.00014234 | 4.6842e-07 | 0.001159 | 0.58974 | 0.07359 | 8.2351 | 999.1571 | 1463.9043
1.6409 | 287.55 | 14.4 | 0.0010009 | 60.4697 | 60.4681 | 0.21574 | 0 | 4.1901 | 4.1774 | 0.00014354 | 4.6822e-07 | 0.0011559 | 0.58992 | 0.073575 | 8.2104 | 999.1428 | 1464.2683
1.6516 | 287.65 | 14.5 | 0.0010009 | 60.8888 | 60.8871 | 0.21719 | 0 | 4.19 | 4.1771 | 0.00014473 | 4.6801e-07 | 0.0011528 | 0.59009 | 0.07356 | 8.1858 | 999.1284 | 1464.6314
1.6623 | 287.75 | 14.6 | 0.0010009 | 61.3078 | 61.3061 | 0.21865 | 0 | 4.1899 | 4.1767 | 0.00014593 | 4.6782e-07 | 0.0011498 | 0.59027 | 0.073545 | 8.1613 | 999.1139 | 1464.9936
1.6731 | 287.85 | 14.7 | 0.0010009 | 61.7267 | 61.7251 | 0.22011 | 0 | 4.1898 | 4.1764 | 0.00014711 | 4.6762e-07 | 0.0011467 | 0.59045 | 0.07353 | 8.137 | 999.0992 | 1465.3549
1.6839 | 287.95 | 14.8 | 0.0010009 | 62.1457 | 62.144 | 0.22156 | 0 | 4.1896 | 4.1761 | 0.0001483 | 4.6742e-07 | 0.0011437 | 0.59062 | 0.073515 | 8.1128 | 999.0845 | 1465.7154
1.6948 | 288.05 | 14.9 | 0.0010009 | 62.5647 | 62.563 | 0.22302 | 0 | 4.1895 | 4.1757 | 0.00014949 | 4.6722e-07 | 0.0011406 | 0.5908 | 0.073501 | 8.0887 | 999.0696 | 1466.075
1.7057 | 288.15 | 15 | 0.0010009 | 62.9837 | 62.9819 | 0.22447 | 0 | 4.1894 | 4.1754 | 0.00015067 | 4.6703e-07 | 0.0011376 | 0.59097 | 0.073486 | 8.0647 | 999.0546 | 1466.4336
1.7168 | 288.25 | 15.1 | 0.001001 | 63.4026 | 63.4009 | 0.22592 | 0 | 4.1893 | 4.1751 | 0.00015184 | 4.6683e-07 | 0.0011346 | 0.59115 | 0.073471 | 8.0408 | 999.0395 | 1466.7914
1.7278 | 288.35 | 15.2 | 0.001001 | 63.8215 | 63.8198 | 0.22738 | 0 | 4.1892 | 4.1747 | 0.00015302 | 4.6664e-07 | 0.0011316 | 0.59132 | 0.073456 | 8.017 | 999.0243 | 1467.1483
1.739 | 288.45 | 15.3 | 0.001001 | 64.2405 | 64.2387 | 0.22883 | 0 | 4.1891 | 4.1744 | 0.00015419 | 4.6644e-07 | 0.0011286 | 0.5915 | 0.073441 | 7.9933 | 999.009 | 1467.5044
1.7502 | 288.55 | 15.4 | 0.001001 | 64.6594 | 64.6576 | 0.23028 | 0 | 4.189 | 4.1741 | 0.00015536 | 4.6625e-07 | 0.0011257 | 0.59167 | 0.073426 | 7.9697 | 998.9935 | 1467.8595
1.7615 | 288.65 | 15.5 | 0.001001 | 65.0783 | 65.0765 | 0.23173 | 0 | 4.1889 | 4.1737 | 0.00015653 | 4.6606e-07 | 0.0011227 | 0.59185 | 0.073411 | 7.9463 | 998.9779 | 1468.2138
1.7728 | 288.75 | 15.6 | 0.001001 | 65.4972 | 65.4954 | 0.23318 | 0 | 4.1888 | 4.1734 | 0.0001577 | 4.6587e-07 | 0.0011198 | 0.59202 | 0.073397 | 7.9229 | 998.9622 | 1468.5672
1.7842 | 288.85 | 15.7 | 0.0010011 | 65.9161 | 65.9143 | 0.23464 | 0 | 4.1887 | 4.1731 | 0.00015886 | 4.6568e-07 | 0.0011168 | 0.5922 | 0.073382 | 7.8997 | 998.9464 | 1468.9197
1.7956 | 288.95 | 15.8 | 0.0010011 | 66.335 | 66.3332 | 0.23608 | 0 | 4.1886 | 4.1727 | 0.00016002 | 4.6549e-07 | 0.0011139 | 0.59237 | 0.073367 | 7.8766 | 998.9305 | 1469.2713
1.8072 | 289.05 | 15.9 | 0.0010011 | 66.7538 | 66.752 | 0.23753 | 0 | 4.1885 | 4.1724 | 0.00016117 | 4.6531e-07 | 0.001111 | 0.59254 | 0.073352 | 7.8535 | 998.9145 | 1469.6221
1.8188 | 289.15 | 16 | 0.0010011 | 67.1727 | 67.1709 | 0.23898 | 0 | 4.1884 | 4.172 | 0.00016233 | 4.6512e-07 | 0.0011081 | 0.59272 | 0.073337 | 7.8306 | 998.8983 | 1469.9719
1.8304 | 289.25 | 16.1 | 0.0010011 | 67.5915 | 67.5897 | 0.24043 | 0 | 4.1883 | 4.1717 | 0.00016348 | 4.6493e-07 | 0.0011053 | 0.59289 | 0.073322 | 7.8078 | 998.8821 | 1470.321
1.8421 | 289.35 | 16.2 | 0.0010011 | 68.0104 | 68.0085 | 0.24188 | 0 | 4.1882 | 4.1713 | 0.00016463 | 4.6475e-07 | 0.0011024 | 0.59306 | 0.073307 | 7.7851 | 998.8657 | 1470.6691
1.8539 | 289.45 | 16.3 | 0.0010012 | 68.4292 | 68.4273 | 0.24333 | 0 | 4.1881 | 4.171 | 0.00016577 | 4.6456e-07 | 0.0010995 | 0.59324 | 0.073292 | 7.7625 | 998.8492 | 1471.0164
1.8658 | 289.55 | 16.4 | 0.0010012 | 68.848 | 68.8462 | 0.24477 | 0 | 4.188 | 4.1707 | 0.00016692 | 4.6438e-07 | 0.0010967 | 0.59341 | 0.073277 | 7.7399 | 998.8326 | 1471.3628
1.8777 | 289.65 | 16.5 | 0.0010012 | 69.2668 | 69.265 | 0.24622 | 0 | 4.188 | 4.1703 | 0.00016806 | 4.642e-07 | 0.0010938 | 0.59358 | 0.073262 | 7.7175 | 998.8159 | 1471.7083
1.8897 | 289.75 | 16.6 | 0.0010012 | 69.6856 | 69.6837 | 0.24766 | 0 | 4.1879 | 4.17 | 0.0001692 | 4.6402e-07 | 0.001091 | 0.59375 | 0.073247 | 7.6952 | 998.799 | 1472.0529
1.9017 | 289.85 | 16.7 | 0.0010012 | 70.1044 | 70.1025 | 0.24911 | 0 | 4.1878 | 4.1696 | 0.00017033 | 4.6384e-07 | 0.0010882 | 0.59392 | 0.073233 | 7.673 | 998.7821 | 1472.3967
1.9138 | 289.95 | 16.8 | 0.0010012 | 70.5232 | 70.5213 | 0.25055 | 0 | 4.1877 | 4.1693 | 0.00017147 | 4.6366e-07 | 0.0010854 | 0.5941 | 0.073218 | 7.6509 | 998.765 | 1472.7397
1.926 | 290.05 | 16.9 | 0.0010013 | 70.942 | 70.9401 | 0.252 | 0 | 4.1876 | 4.1689 | 0.0001726 | 4.6348e-07 | 0.0010826 | 0.59427 | 0.073203 | 7.6289 | 998.7478 | 1473.0817
1.9383 | 290.15 | 17 | 0.0010013 | 71.3608 | 71.3588 | 0.25344 | 0 | 4.1875 | 4.1686 | 0.00017372 | 4.633e-07 | 0.0010799 | 0.59444 | 0.073188 | 7.607 | 998.7305 | 1473.4229
1.9506 | 290.25 | 17.1 | 0.0010013 | 71.7795 | 71.7776 | 0.25488 | 0 | 4.1874 | 4.1682 | 0.00017485 | 4.6312e-07 | 0.0010771 | 0.59461 | 0.073173 | 7.5852 | 998.7131 | 1473.7632
1.963 | 290.35 | 17.2 | 0.0010013 | 72.1983 | 72.1963 | 0.25633 | 0 | 4.1873 | 4.1679 | 0.00017597 | 4.6295e-07 | 0.0010743 | 0.59478 | 0.073158 | 7.5634 | 998.6956 | 1474.1027
1.9755 | 290.45 | 17.3 | 0.0010013 | 72.617 | 72.615 | 0.25777 | 0 | 4.1872 | 4.1675 | 0.00017709 | 4.6277e-07 | 0.0010716 | 0.59495 | 0.073143 | 7.5418 | 998.678 | 1474.4413
1.988 | 290.55 | 17.4 | 0.0010013 | 73.0357 | 73.0337 | 0.25921 | 0 | 4.1871 | 4.1672 | 0.00017821 | 4.626e-07 | 0.0010689 | 0.59512 | 0.073128 | 7.5203 | 998.6603 | 1474.7791
2.0006 | 290.65 | 17.5 | 0.0010014 | 73.4545 | 73.4524 | 0.26065 | 0 | 4.1871 | 4.1668 | 0.00017933 | 4.6243e-07 | 0.0010661 | 0.59529 | 0.073113 | 7.4989 | 998.6424 | 1475.116
2.0133 | 290.75 | 17.6 | 0.0010014 | 73.8732 | 73.8712 | 0.26209 | 0 | 4.187 | 4.1665 | 0.00018044 | 4.6225e-07 | 0.0010634 | 0.59546 | 0.073098 | 7.4775 | 998.6245 | 1475.452
2.026 | 290.85 | 17.7 | 0.0010014 | 74.2919 | 74.2898 | 0.26353 | 0 | 4.1869 | 4.1661 | 0.00018155 | 4.6208e-07 | 0.0010607 | 0.59563 | 0.073083 | 7.4563 | 998.6064 | 1475.7872
2.0388 | 290.95 | 17.8 | 0.0010014 | 74.7106 | 74.7085 | 0.26497 | 0 | 4.1868 | 4.1658 | 0.00018266 | 4.6191e-07 | 0.0010581 | 0.5958 | 0.073068 | 7.4352 | 998.5882 | 1476.1215
2.0517 | 291.05 | 17.9 | 0.0010014 | 75.1293 | 75.1272 | 0.26641 | 0 | 4.1867 | 4.1654 | 0.00018377 | 4.6174e-07 | 0.0010554 | 0.59597 | 0.073053 | 7.4141 | 998.5699 | 1476.455
2.0647 | 291.15 | 18 | 0.0010015 | 75.5479 | 75.5459 | 0.26785 | 0 | 4.1866 | 4.165 | 0.00018487 | 4.6157e-07 | 0.0010527 | 0.59614 | 0.073038 | 7.3931 | 998.5515 | 1476.7876
2.0777 | 291.25 | 18.1 | 0.0010015 | 75.9666 | 75.9645 | 0.26929 | 0 | 4.1866 | 4.1647 | 0.00018597 | 4.614e-07 | 0.0010501 | 0.59631 | 0.073023 | 7.3723 | 998.533 | 1477.1194
2.0908 | 291.35 | 18.2 | 0.0010015 | 76.3853 | 76.3832 | 0.27072 | 0 | 4.1865 | 4.1643 | 0.00018707 | 4.6124e-07 | 0.0010474 | 0.59648 | 0.073008 | 7.3515 | 998.5144 | 1477.4503
2.1039 | 291.45 | 18.3 | 0.0010015 | 76.8039 | 76.8018 | 0.27216 | 0 | 4.1864 | 4.164 | 0.00018817 | 4.6107e-07 | 0.0010448 | 0.59664 | 0.072993 | 7.3308 | 998.4957 | 1477.7803
2.1172 | 291.55 | 18.4 | 0.0010015 | 77.2226 | 77.2205 | 0.2736 | 0 | 4.1863 | 4.1636 | 0.00018926 | 4.609e-07 | 0.0010422 | 0.59681 | 0.072978 | 7.3102 | 998.4768 | 1478.1096
2.1305 | 291.65 | 18.5 | 0.0010015 | 77.6412 | 77.6391 | 0.27503 | 0 | 4.1862 | 4.1633 | 0.00019035 | 4.6074e-07 | 0.0010396 | 0.59698 | 0.072963 | 7.2897 | 998.4579 | 1478.4379
2.1439 | 291.75 | 18.6 | 0.0010016 | 78.0598 | 78.0577 | 0.27647 | 0 | 4.1862 | 4.1629 | 0.00019144 | 4.6057e-07 | 0.001037 | 0.59715 | 0.072947 | NaN | 998.4388 | 1478.7654
2.1574 | 291.85 | 18.7 | 0.0010016 | 78.4785 | 78.4763 | 0.2779 | 0 | 4.1861 | 4.1625 | 0.00019253 | 4.6041e-07 | 0.0010344 | 0.59732 | 0.072932 | 7.249 | 998.4197 | 1479.0921
2.1709 | 291.95 | 18.8 | 0.0010016 | 78.8971 | 78.8949 | 0.27933 | 0 | 4.186 | 4.1622 | 0.00019362 | 4.6025e-07 | 0.0010318 | 0.59748 | 0.072917 | NaN | 998.4004 | 1479.4179
2.1845 | 292.05 | 18.9 | 0.0010016 | 79.3157 | 79.3135 | 0.28077 | 0 | 4.1859 | 4.1618 | 0.0001947 | 4.6009e-07 | 0.0010292 | 0.59765 | 0.072902 | NaN | 998.381 | 1479.7429
2.1982 | 292.15 | 19 | 0.0010016 | 79.7343 | 79.7321 | 0.2822 | 0 | 4.1858 | 4.1615 | 0.00019578 | 4.5993e-07 | 0.0010267 | 0.59782 | 0.072887 | NaN | 998.3615 | 1480.0671
2.2119 | 292.25 | 19.1 | 0.0010017 | 80.1529 | 80.1507 | 0.28363 | 0 | 4.1858 | 4.1611 | 0.00019686 | 4.5976e-07 | 0.0010241 | 0.59798 | 0.072872 | 7.1686 | 998.3419 | 1480.3904
2.2258 | 292.35 | 19.2 | 0.0010017 | 80.5715 | 80.5692 | 0.28507 | 0 | 4.1857 | 4.1607 | 0.00019793 | 4.5961e-07 | 0.0010216 | 0.59815 | 0.072857 | 7.1487 | 998.3222 | 1480.7128
2.2397 | 292.45 | 19.3 | 0.0010017 | 80.9901 | 80.9878 | 0.2865 | 0 | 4.1856 | 4.1604 | 0.00019901 | 4.5945e-07 | 0.001019 | 0.59832 | 0.072842 | 7.1289 | 998.3024 | 1481.0345
2.2537 | 292.55 | 19.4 | 0.0010017 | 81.4086 | 81.4064 | 0.28793 | 0 | 4.1855 | 4.16 | 0.00020008 | 4.5929e-07 | 0.0010165 | 0.59848 | 0.072827 | 7.1092 | 998.2825 | 1481.3552
2.2677 | 292.65 | 19.5 | 0.0010017 | 81.8272 | 81.8249 | 0.28936 | 0 | 4.1855 | 4.1596 | 0.00020115 | 4.5913e-07 | 0.001014 | 0.59865 | 0.072812 | 7.0895 | 998.2625 | 1481.6752
2.2819 | 292.75 | 19.6 | 0.0010018 | 82.2457 | 82.2435 | 0.29079 | 0 | 4.1854 | 4.1593 | 0.00020221 | 4.5898e-07 | 0.0010115 | 0.59881 | 0.072797 | NaN | 998.2424 | 1481.9943
2.2961 | 292.85 | 19.7 | 0.0010018 | 82.6643 | 82.662 | 0.29222 | 0 | 4.1853 | 4.1589 | 0.00020328 | 4.5882e-07 | 0.001009 | 0.59898 | 0.072782 | 7.0505 | 998.2221 | 1482.3126
2.3104 | 292.95 | 19.8 | 0.0010018 | 83.0828 | 83.0805 | 0.29365 | 0 | 4.1852 | 4.1585 | 0.00020434 | 4.5867e-07 | 0.0010066 | 0.59914 | 0.072766 | 7.0312 | 998.2018 | 1482.63
2.3248 | 293.05 | 19.9 | 0.0010018 | 83.5014 | 83.499 | 0.29508 | 0 | 4.1852 | 4.1582 | 0.0002054 | 4.5851e-07 | 0.0010041 | 0.59931 | 0.072751 | 7.0119 | 998.1814 | 1482.9466
2.3392 | 293.15 | 20 | 0.0010018 | 83.9199 | 83.9176 | 0.2965 | 0 | 4.1851 | 4.1578 | 0.00020646 | 4.5836e-07 | 0.0010016 | 0.59947 | 0.072736 | 6.9926 | 998.1608 | 1483.2624
2.3537 | 293.25 | 20.1 | 0.0010019 | 84.3384 | 84.3361 | 0.29793 | 0 | 4.185 | 4.1574 | 0.00020752 | 4.5821e-07 | 0.00099918 | 0.59964 | 0.072721 | 6.9735 | 998.1402 | 1483.5774
2.3684 | 293.35 | 20.2 | 0.0010019 | 84.7569 | 84.7546 | 0.29936 | 0 | 4.185 | 4.1571 | 0.00020857 | 4.5806e-07 | 0.00099674 | 0.5998 | 0.072706 | NaN | 998.1194 | 1483.8915
2.383 | 293.45 | 20.3 | 0.0010019 | 85.1754 | 85.173 | 0.30078 | 0 | 4.1849 | 4.1567 | 0.00020962 | 4.5791e-07 | 0.00099431 | 0.59997 | 0.072691 | 6.9355 | 998.0985 | 1484.2048
2.3978 | 293.55 | 20.4 | 0.0010019 | 85.5939 | 85.5915 | 0.30221 | 0 | 4.1848 | 4.1563 | 0.00021067 | 4.5776e-07 | 0.00099189 | 0.60013 | 0.072676 | 6.9166 | 998.0776 | 1484.5172
2.4127 | 293.65 | 20.5 | 0.0010019 | 86.0124 | 86.01 | 0.30363 | 0 | 4.1848 | 4.1559 | 0.00021172 | 4.5761e-07 | 0.00098948 | 0.6003 | 0.07266 | NaN | 998.0565 | 1484.8289
2.4276 | 293.75 | 20.6 | 0.001002 | 86.4309 | 86.4285 | 0.30506 | 0 | 4.1847 | 4.1556 | 0.00021276 | 4.5746e-07 | 0.00098708 | 0.60046 | 0.072645 | 6.8791 | 998.0353 | 1485.1397
2.4426 | 293.85 | 20.7 | 0.001002 | 86.8494 | 86.8469 | 0.30648 | 0 | 4.1846 | 4.1552 | 0.00021381 | 4.5731e-07 | 0.00098468 | 0.60062 | 0.07263 | 6.8604 | 998.014 | 1485.4497
2.4577 | 293.95 | 20.8 | 0.001002 | 87.2679 | 87.2654 | 0.30791 | 0 | 4.1846 | 4.1548 | 0.00021485 | 4.5717e-07 | 0.0009823 | 0.60079 | 0.072615 | 6.8419 | 997.9927 | 1485.7588
2.4728 | 294.05 | 20.9 | 0.001002 | 87.6863 | 87.6839 | 0.30933 | 0 | 4.1845 | 4.1544 | 0.00021589 | 4.5702e-07 | 0.00097993 | 0.60095 | 0.0726 | 6.8234 | 997.9712 | 1486.0672
2.4881 | 294.15 | 21 | 0.0010021 | 88.1048 | 88.1023 | 0.31075 | 0 | 4.1844 | 4.1541 | 0.00021692 | 4.5687e-07 | 0.00097756 | 0.60111 | 0.072584 | 6.805 | 997.9496 | 1486.3747
2.5034 | 294.25 | 21.1 | 0.0010021 | 88.5232 | 88.5207 | 0.31218 | 0 | 4.1844 | 4.1537 | 0.00021796 | 4.5673e-07 | 0.00097521 | 0.60127 | 0.072569 | 6.7866 | 997.9279 | 1486.6814
2.5189 | 294.35 | 21.2 | 0.0010021 | 88.9417 | 88.9392 | 0.3136 | 0 | 4.1843 | 4.1533 | 0.00021899 | 4.5659e-07 | 0.00097286 | 0.60144 | 0.072554 | 6.7684 | 997.9061 | 1486.9873
2.5344 | 294.45 | 21.3 | 0.0010021 | 89.3601 | 89.3576 | 0.31502 | 0 | 4.1842 | 4.1529 | 0.00022002 | 4.5644e-07 | 0.00097053 | 0.6016 | 0.072539 | 6.7502 | 997.8842 | 1487.2924
2.5499 | 294.55 | 21.4 | 0.0010021 | 89.7786 | 89.776 | 0.31644 | 0 | 4.1842 | 4.1526 | 0.00022105 | 4.563e-07 | 0.0009682 | 0.60176 | 0.072524 | 6.7321 | 997.8622 | 1487.5966
2.5656 | 294.65 | 21.5 | 0.0010022 | 90.197 | 90.1944 | 0.31786 | 0 | 4.1841 | 4.1522 | 0.00022208 | 4.5616e-07 | 0.00096588 | 0.60192 | 0.072508 | 6.714 | 997.8401 | 1487.9
2.5814 | 294.75 | 21.6 | 0.0010022 | 90.6154 | 90.6128 | 0.31928 | 0 | 4.184 | 4.1518 | 0.0002231 | 4.5602e-07 | 0.00096357 | 0.60208 | 0.072493 | 6.6961 | 997.8179 | 1488.2027
2.5972 | 294.85 | 21.7 | 0.0010022 | 91.0338 | 91.0312 | 0.3207 | 0 | 4.184 | 4.1514 | 0.00022412 | 4.5588e-07 | 0.00096127 | 0.60225 | 0.072478 | 6.6782 | 997.7956 | 1488.5045
2.6131 | 294.95 | 21.8 | 0.0010022 | 91.4522 | 91.4496 | 0.32212 | 0 | 4.1839 | 4.151 | 0.00022514 | 4.5574e-07 | 0.00095898 | 0.60241 | 0.072463 | 6.6604 | 997.7732 | 1488.8055
2.6291 | 295.05 | 21.9 | 0.0010023 | 91.8706 | 91.868 | 0.32354 | 0 | 4.1839 | 4.1507 | 0.00022616 | 4.556e-07 | 0.00095669 | 0.60257 | 0.072448 | 6.6427 | 997.7507 | 1489.1057
2.6452 | 295.15 | 22 | 0.0010023 | 92.289 | 92.2864 | 0.32495 | 0 | 4.1838 | 4.1503 | 0.00022718 | 4.5547e-07 | 0.00095442 | 0.60273 | 0.072432 | 6.625 | 997.7281 | 1489.405
2.6614 | 295.25 | 22.1 | 0.0010023 | 92.7074 | 92.7048 | 0.32637 | 0 | 4.1837 | 4.1499 | 0.00022819 | 4.5533e-07 | 0.00095215 | 0.60289 | 0.072417 | 6.6074 | 997.7054 | 1489.7036
2.6777 | 295.35 | 22.2 | 0.0010023 | 93.1258 | 93.1231 | 0.32779 | 0 | 4.1837 | 4.1495 | 0.00022921 | 4.5519e-07 | 0.0009499 | 0.60305 | 0.072402 | 6.5899 | 997.6825 | 1490.0014
2.694 | 295.45 | 22.3 | 0.0010023 | 93.5442 | 93.5415 | 0.3292 | 0 | 4.1836 | 4.1491 | 0.00023022 | 4.5506e-07 | 0.00094765 | 0.60321 | 0.072386 | 6.5725 | 997.6596 | 1490.2983
2.7104 | 295.55 | 22.4 | 0.0010024 | 93.9626 | 93.9599 | 0.33062 | 0 | 4.1836 | 4.1487 | 0.00023123 | 4.5492e-07 | 0.00094541 | 0.60337 | 0.072371 | 6.5551 | 997.6366 | 1490.5945
2.727 | 295.65 | 22.5 | 0.0010024 | 94.3809 | 94.3782 | 0.33204 | 0 | 4.1835 | 4.1483 | 0.00023223 | 4.5479e-07 | 0.00094318 | 0.60353 | 0.072356 | 6.5378 | 997.6135 | 1490.8898
2.7436 | 295.75 | 22.6 | 0.0010024 | 94.7993 | 94.7966 | 0.33345 | 0 | 4.1834 | 4.148 | 0.00023324 | 4.5466e-07 | 0.00094095 | 0.60369 | 0.072341 | 6.5206 | 997.5903 | 1491.1844
2.7603 | 295.85 | 22.7 | 0.0010024 | 95.2177 | 95.2149 | 0.33486 | 0 | 4.1834 | 4.1476 | 0.00023424 | 4.5452e-07 | 0.00093874 | 0.60385 | 0.072325 | NaN | 997.567 | 1491.4781
2.7771 | 295.95 | 22.8 | 0.0010025 | 95.636 | 95.6332 | 0.33628 | 0 | 4.1833 | 4.1472 | 0.00023524 | 4.5439e-07 | 0.00093653 | 0.60401 | 0.07231 | 6.4864 | 997.5436 | 1491.771
2.794 | 296.05 | 22.9 | 0.0010025 | 96.0544 | 96.0516 | 0.33769 | 0 | 4.1833 | 4.1468 | 0.00023624 | 4.5426e-07 | 0.00093434 | 0.60417 | 0.072295 | 6.4694 | 997.5201 | 1492.0632
2.8109 | 296.15 | 23 | 0.0010025 | 96.4727 | 96.4699 | 0.3391 | 0 | 4.1832 | 4.1464 | 0.00023724 | 4.5413e-07 | 0.00093215 | 0.60433 | 0.072279 | 6.4524 | 997.4965 | 1492.3545
2.828 | 296.25 | 23.1 | 0.0010025 | 96.891 | 96.8882 | 0.34052 | 0 | 4.1832 | 4.146 | 0.00023823 | 4.54e-07 | 0.00092996 | 0.60448 | 0.072264 | 6.4355 | 997.4728 | 1492.6451
2.8451 | 296.35 | 23.2 | 0.0010026 | 97.3094 | 97.3065 | 0.34193 | 0 | 4.1831 | 4.1456 | 0.00023923 | 4.5387e-07 | 0.00092779 | 0.60464 | 0.072249 | 6.4187 | 997.449 | 1492.9348
2.8624 | 296.45 | 23.3 | 0.0010026 | 97.7277 | 97.7248 | 0.34334 | 0 | 4.183 | 4.1452 | 0.00024022 | 4.5375e-07 | 0.00092563 | 0.6048 | 0.072234 | 6.402 | 997.4251 | 1493.2238
2.8797 | 296.55 | 23.4 | 0.0010026 | 98.146 | 98.1431 | 0.34475 | 0 | 4.183 | 4.1449 | 0.00024121 | 4.5362e-07 | 0.00092347 | 0.60496 | 0.072218 | 6.3853 | 997.4011 | 1493.5119
2.8971 | 296.65 | 23.5 | 0.0010026 | 98.5643 | 98.5614 | 0.34616 | 0 | 4.1829 | 4.1445 | 0.0002422 | 4.5349e-07 | 0.00092132 | 0.60512 | 0.072203 | 6.3687 | 997.377 | 1493.7993
2.9146 | 296.75 | 23.6 | 0.0010027 | 98.9826 | 98.9797 | 0.34757 | 0 | 4.1829 | 4.1441 | 0.00024318 | 4.5337e-07 | 0.00091918 | 0.60527 | 0.072188 | 6.3522 | 997.3528 | 1494.0858
2.9323 | 296.85 | 23.7 | 0.0010027 | 99.4009 | 99.398 | 0.34898 | 0 | 4.1828 | 4.1437 | 0.00024417 | 4.5324e-07 | 0.00091705 | 0.60543 | 0.072172 | 6.3357 | 997.3285 | 1494.3716
2.95 | 296.95 | 23.8 | 0.0010027 | 99.8192 | 99.8163 | 0.35039 | 0 | 4.1828 | 4.1433 | 0.00024515 | 4.5312e-07 | 0.00091492 | 0.60559 | 0.072157 | 6.3193 | 997.3041 | 1494.6566
2.9677 | 297.05 | 23.9 | 0.0010027 | 100.2375 | 100.2345 | 0.3518 | 0 | 4.1827 | 4.1429 | 0.00024613 | 4.5299e-07 | 0.00091281 | 0.60574 | 0.072141 | 6.303 | 997.2796 | 1494.9408
2.9856 | 297.15 | 24 | 0.0010028 | 100.6558 | 100.6528 | 0.3532 | 0 | 4.1827 | 4.1425 | 0.00024711 | 4.5287e-07 | 0.0009107 | 0.6059 | 0.072126 | 6.2868 | 997.255 | 1495.2242
3.0036 | 297.25 | 24.1 | 0.0010028 | 101.0741 | 101.0711 | 0.35461 | 0 | 4.1826 | 4.1421 | 0.00024808 | 4.5275e-07 | 0.0009086 | 0.60606 | 0.072111 | 6.2706 | 997.2303 | 1495.5069
3.0217 | 297.35 | 24.2 | 0.0010028 | 101.4923 | 101.4893 | 0.35602 | 0 | 4.1826 | 4.1417 | 0.00024906 | 4.5263e-07 | 0.0009065 | 0.60621 | 0.072095 | 6.2544 | 997.2055 | 1495.7887
3.0399 | 297.45 | 24.3 | 0.0010028 | 101.9106 | 101.9076 | 0.35743 | 0 | 4.1825 | 4.1413 | 0.00025003 | 4.525e-07 | 0.00090442 | 0.60637 | 0.07208 | 6.2383 | 997.1807 | 1496.0697
3.0581 | 297.55 | 24.4 | 0.0010029 | 102.3289 | 102.3258 | 0.35883 | 0 | 4.1825 | 4.1409 | 0.00025101 | 4.5238e-07 | 0.00090234 | 0.60653 | 0.072065 | 6.2223 | 997.1557 | 1496.35
3.0765 | 297.65 | 24.5 | 0.0010029 | 102.7471 | 102.7441 | 0.36024 | 0 | 4.1824 | 4.1405 | 0.00025197 | 4.5226e-07 | 0.00090027 | 0.60668 | 0.072049 | 6.2064 | 997.1306 | 1496.6295
3.0949 | 297.75 | 24.6 | 0.0010029 | 103.1654 | 103.1623 | 0.36164 | 0 | 4.1824 | 4.1401 | 0.00025294 | 4.5215e-07 | 0.00089821 | 0.60684 | 0.072034 | 6.1905 | 997.1054 | 1496.9082
3.1135 | 297.85 | 24.7 | 0.0010029 | 103.5837 | 103.5805 | 0.36305 | 0 | 4.1823 | 4.1397 | 0.00025391 | 4.5203e-07 | 0.00089615 | 0.60699 | 0.072018 | 6.1747 | 997.0802 | 1497.1861
3.1322 | 297.95 | 24.8 | 0.001003 | 104.0019 | 103.9988 | 0.36445 | 0 | 4.1823 | 4.1393 | 0.00025487 | 4.5191e-07 | 0.00089411 | 0.60715 | 0.072003 | 6.159 | 997.0548 | 1497.4633
3.1509 | 298.05 | 24.9 | 0.001003 | 104.4201 | 104.417 | 0.36585 | 0 | 4.1822 | 4.1389 | 0.00025584 | 4.5179e-07 | 0.00089207 | 0.6073 | 0.071988 | 6.1433 | 997.0294 | 1497.7397
3.1697 | 298.15 | 25 | 0.001003 | 104.8384 | 104.8352 | 0.36726 | 0 | 4.1822 | 4.1385 | 0.0002568 | 4.5168e-07 | 0.00089004 | 0.60746 | 0.071972 | 6.1276 | 997.0038 | 1498.0153
3.1887 | 298.25 | 25.1 | 0.001003 | 105.2566 | 105.2534 | 0.36866 | 0 | 4.1821 | 4.1381 | 0.00025776 | 4.5156e-07 | 0.00088801 | 0.60761 | 0.071957 | 6.1121 | 996.9782 | 1498.2901
3.2077 | 298.35 | 25.2 | 0.0010031 | 105.6748 | 105.6716 | 0.37006 | 0 | 4.1821 | 4.1377 | 0.00025871 | 4.5145e-07 | 0.00088599 | 0.60777 | 0.071941 | 6.0966 | 996.9525 | 1498.5641
3.2269 | 298.45 | 25.3 | 0.0010031 | 106.0931 | 106.0898 | 0.37146 | 0 | 4.182 | 4.1373 | 0.00025967 | 4.5133e-07 | 0.00088398 | 0.60792 | 0.071926 | 6.0811 | 996.9266 | 1498.8374
3.2461 | 298.55 | 25.4 | 0.0010031 | 106.5113 | 106.508 | 0.37286 | 0 | 4.182 | 4.1369 | 0.00026062 | 4.5122e-07 | 0.00088198 | 0.60808 | 0.07191 | 6.0658 | 996.9007 | 1499.1099
3.2655 | 298.65 | 25.5 | 0.0010031 | 106.9295 | 106.9262 | 0.37426 | 0 | 4.1819 | 4.1365 | 0.00026158 | 4.5111e-07 | 0.00087999 | 0.60823 | 0.071895 | 6.0505 | 996.8747 | 1499.3816
3.2849 | 298.75 | 25.6 | 0.0010032 | 107.3477 | 107.3444 | 0.37566 | 0 | 4.1819 | 4.1361 | 0.00026253 | 4.51e-07 | 0.000878 | 0.60838 | 0.07188 | 6.0352 | 996.8486 | 1499.6525
3.3044 | 298.85 | 25.7 | 0.0010032 | 107.7659 | 107.7626 | 0.37706 | 0 | 4.1819 | 4.1357 | 0.00026348 | 4.5088e-07 | 0.00087602 | 0.60854 | 0.071864 | 6.02 | 996.8224 | 1499.9227
3.3241 | 298.95 | 25.8 | 0.0010032 | 108.1841 | 108.1808 | 0.37846 | 0 | 4.1818 | 4.1353 | 0.00026442 | 4.5077e-07 | 0.00087405 | 0.60869 | 0.071849 | 6.0049 | 996.7961 | 1500.1921
3.3438 | 299.05 | 25.9 | 0.0010032 | 108.6023 | 108.599 | 0.37986 | 0 | 4.1818 | 4.1349 | 0.00026537 | 4.5066e-07 | 0.00087208 | 0.60884 | 0.071833 | 5.9898 | 996.7697 | 1500.4608
3.3637 | 299.15 | 26 | 0.0010033 | 109.0205 | 109.0171 | 0.38126 | 0 | 4.1817 | 4.1345 | 0.00026631 | 4.5055e-07 | 0.00087012 | 0.609 | 0.071818 | 5.9748 | 996.7432 | 1500.7287
3.3836 | 299.25 | 26.1 | 0.0010033 | 109.4387 | 109.4353 | 0.38266 | 0 | 4.1817 | 4.1341 | 0.00026726 | 4.5045e-07 | 0.00086817 | 0.60915 | 0.071802 | 5.9598 | 996.7166 | 1500.9958
3.4037 | 299.35 | 26.2 | 0.0010033 | 109.8569 | 109.8535 | 0.38405 | 0 | 4.1816 | 4.1337 | 0.0002682 | 4.5034e-07 | 0.00086622 | 0.6093 | 0.071787 | 5.9449 | 996.6899 | 1501.2621
3.4239 | 299.45 | 26.3 | 0.0010033 | 110.2751 | 110.2716 | 0.38545 | 0 | 4.1816 | 4.1333 | 0.00026914 | 4.5023e-07 | 0.00086429 | 0.60945 | 0.071771 | 5.9301 | 996.6631 | 1501.5277
3.4441 | 299.55 | 26.4 | 0.0010034 | 110.6932 | 110.6898 | 0.38685 | 0 | 4.1816 | 4.1329 | 0.00027007 | 4.5012e-07 | 0.00086235 | 0.6096 | 0.071756 | 5.9153 | 996.6363 | 1501.7926
3.4645 | 299.65 | 26.5 | 0.0010034 | 111.1114 | 111.1079 | 0.38824 | 0 | 4.1815 | 4.1324 | 0.00027101 | 4.5002e-07 | 0.00086043 | 0.60976 | 0.07174 | 5.9006 | 996.6093 | 1502.0566
3.4849 | 299.75 | 26.6 | 0.0010034 | 111.5296 | 111.5261 | 0.38964 | 0 | 4.1815 | 4.132 | 0.00027195 | 4.4991e-07 | 0.00085851 | 0.60991 | 0.071725 | 5.8859 | 996.5823 | 1502.3199
3.5055 | 299.85 | 26.7 | 0.0010035 | 111.9478 | 111.9442 | 0.39103 | 0 | 4.1814 | 4.1316 | 0.00027288 | 4.4981e-07 | 0.0008566 | 0.61006 | 0.071709 | 5.8713 | 996.5551 | 1502.5825
3.5262 | 299.95 | 26.8 | 0.0010035 | 112.3659 | 112.3624 | 0.39243 | 0 | 4.1814 | 4.1312 | 0.00027381 | 4.497e-07 | 0.0008547 | 0.61021 | 0.071694 | 5.8567 | 996.5279 | 1502.8443
3.547 | 300.05 | 26.9 | 0.0010035 | 112.7841 | 112.7805 | 0.39382 | 0 | 4.1814 | 4.1308 | 0.00027474 | 4.496e-07 | 0.0008528 | 0.61036 | 0.071678 | 5.8422 | 996.5006 | 1503.1053
3.5679 | 300.15 | 27 | 0.0010035 | 113.2022 | 113.1986 | 0.39521 | 0 | 4.1813 | 4.1304 | 0.00027567 | 4.495e-07 | 0.00085091 | 0.61051 | 0.071663 | 5.8278 | 996.4732 | 1503.3656
3.5889 | 300.25 | 27.1 | 0.0010036 | 113.6204 | 113.6168 | 0.39661 | 0 | 4.1813 | 4.13 | 0.00027659 | 4.4939e-07 | 0.00084903 | 0.61066 | 0.071647 | 5.8134 | 996.4457 | 1503.6251
3.61 | 300.35 | 27.2 | 0.0010036 | 114.0385 | 114.0349 | 0.398 | 0 | 4.1812 | 4.1296 | 0.00027752 | 4.4929e-07 | 0.00084716 | 0.61081 | 0.071632 | 5.7991 | 996.4181 | 1503.8839
3.6312 | 300.45 | 27.3 | 0.0010036 | 114.4567 | 114.453 | 0.39939 | 0 | 4.1812 | 4.1292 | 0.00027844 | 4.4919e-07 | 0.00084529 | 0.61096 | 0.071616 | 5.7848 | 996.3904 | 1504.1419
3.6525 | 300.55 | 27.4 | 0.0010037 | 114.8748 | 114.8711 | 0.40078 | 0 | 4.1812 | 4.1287 | 0.00027936 | 4.4909e-07 | 0.00084342 | 0.61111 | 0.0716 | 5.7706 | 996.3626 | 1504.3991
3.674 | 300.65 | 27.5 | 0.0010037 | 115.2929 | 115.2892 | 0.40217 | 0 | 4.1811 | 4.1283 | 0.00028028 | 4.4899e-07 | 0.00084157 | 0.61126 | 0.071585 | 5.7564 | 996.3347 | 1504.6556
3.6955 | 300.75 | 27.6 | 0.0010037 | 115.7111 | 115.7073 | 0.40356 | 0 | 4.1811 | 4.1279 | 0.0002812 | 4.4889e-07 | 0.00083972 | 0.61141 | 0.071569 | 5.7423 | 996.3068 | 1504.9114
3.7172 | 300.85 | 27.7 | 0.0010037 | 116.1292 | 116.1255 | 0.40495 | 0 | 4.181 | 4.1275 | 0.00028212 | 4.488e-07 | 0.00083787 | 0.61156 | 0.071554 | 5.7282 | 996.2787 | 1505.1664
3.7389 | 300.95 | 27.8 | 0.0010038 | 116.5473 | 116.5436 | 0.40634 | 0 | 4.181 | 4.1271 | 0.00028303 | 4.487e-07 | 0.00083604 | 0.61171 | 0.071538 | 5.7142 | 996.2506 | 1505.4207
3.7608 | 301.05 | 27.9 | 0.0010038 | 116.9654 | 116.9616 | 0.40773 | 0 | 4.181 | 4.1267 | 0.00028395 | 4.486e-07 | 0.00083421 | 0.61186 | 0.071523 | 5.7003 | 996.2223 | 1505.6742
3.7828 | 301.15 | 28 | 0.0010038 | 117.3835 | 117.3797 | 0.40912 | 0 | 4.1809 | 4.1262 | 0.00028486 | 4.485e-07 | 0.00083238 | 0.61201 | 0.071507 | 5.6864 | 996.194 | 1505.927
3.8049 | 301.25 | 28.1 | 0.0010038 | 117.8017 | 117.7978 | 0.41051 | 0 | 4.1809 | 4.1258 | 0.00028577 | 4.4841e-07 | 0.00083057 | 0.61216 | 0.071491 | 5.6726 | 996.1656 | 1506.179
3.8271 | 301.35 | 28.2 | 0.0010039 | 118.2198 | 118.2159 | 0.4119 | 0 | 4.1809 | 4.1254 | 0.00028668 | 4.4831e-07 | 0.00082876 | 0.61231 | 0.071476 | 5.6588 | 996.1371 | 1506.4303
3.8494 | 301.45 | 28.3 | 0.0010039 | 118.6379 | 118.634 | 0.41328 | 0 | 4.1808 | 4.125 | 0.00028759 | 4.4822e-07 | 0.00082695 | 0.61246 | 0.07146 | 5.645 | 996.1085 | 1506.6809
3.8719 | 301.55 | 28.4 | 0.0010039 | 119.056 | 119.0521 | 0.41467 | 0 | 4.1808 | 4.1246 | 0.00028849 | 4.4813e-07 | 0.00082515 | 0.61261 | 0.071445 | 5.6314 | 996.0798 | 1506.9307
3.8944 | 301.65 | 28.5 | 0.001004 | 119.4741 | 119.4702 | 0.41606 | 0 | 4.1808 | 4.1241 | 0.0002894 | 4.4803e-07 | 0.00082336 | 0.61275 | 0.071429 | 5.6177 | 996.0511 | 1507.1797
3.9171 | 301.75 | 28.6 | 0.001004 | 119.8922 | 119.8882 | 0.41744 | 0 | 4.1807 | 4.1237 | 0.0002903 | 4.4794e-07 | 0.00082158 | 0.6129 | 0.071413 | 5.6041 | 996.0222 | 1507.4281
3.9399 | 301.85 | 28.7 | 0.001004 | 120.3103 | 120.3063 | 0.41883 | 0 | 4.1807 | 4.1233 | 0.00029121 | 4.4785e-07 | 0.0008198 | 0.61305 | 0.071398 | 5.5906 | 995.9933 | 1507.6757
3.9628 | 301.95 | 28.8 | 0.0010041 | 120.7283 | 120.7244 | 0.42021 | 0 | 4.1807 | 4.1229 | 0.00029211 | 4.4776e-07 | 0.00081802 | 0.6132 | 0.071382 | 5.5771 | 995.9642 | 1507.9225
3.9858 | 302.05 | 28.9 | 0.0010041 | 121.1464 | 121.1424 | 0.4216 | 0 | 4.1806 | 4.1225 | 0.000293 | 4.4767e-07 | 0.00081626 | 0.61334 | 0.071367 | 5.5637 | 995.9351 | 1508.1686
4.0089 | 302.15 | 29 | 0.0010041 | 121.5645 | 121.5605 | 0.42298 | 0 | 4.1806 | 4.122 | 0.0002939 | 4.4758e-07 | 0.0008145 | 0.61349 | 0.071351 | 5.5503 | 995.9059 | 1508.414
4.0322 | 302.25 | 29.1 | 0.0010041 | 121.9826 | 121.9785 | 0.42436 | 0 | 4.1806 | 4.1216 | 0.0002948 | 4.4749e-07 | 0.00081274 | 0.61364 | 0.071335 | 5.537 | 995.8766 | 1508.6587
4.0555 | 302.35 | 29.2 | 0.0010042 | 122.4007 | 122.3966 | 0.42575 | 0 | 4.1805 | 4.1212 | 0.00029569 | 4.474e-07 | 0.00081099 | 0.61378 | 0.07132 | 5.5237 | 995.8472 | 1508.9026
4.079 | 302.45 | 29.3 | 0.0010042 | 122.8187 | 122.8146 | 0.42713 | 0 | 4.1805 | 4.1208 | 0.00029659 | 4.4731e-07 | 0.00080925 | 0.61393 | 0.071304 | 5.5105 | 995.8177 | 1509.1458
4.1026 | 302.55 | 29.4 | 0.0010042 | 123.2368 | 123.2327 | 0.42851 | 0 | 4.1805 | 4.1203 | 0.00029748 | 4.4722e-07 | 0.00080752 | 0.61408 | 0.071288 | 5.4973 | 995.7881 | 1509.3882
4.1263 | 302.65 | 29.5 | 0.0010043 | 123.6549 | 123.6507 | 0.42989 | 0 | 4.1804 | 4.1199 | 0.00029837 | 4.4713e-07 | 0.00080579 | 0.61422 | 0.071273 | 5.4842 | 995.7585 | 1509.6299
4.1501 | 302.75 | 29.6 | 0.0010043 | 124.0729 | 124.0688 | 0.43127 | 0 | 4.1804 | 4.1195 | 0.00029926 | 4.4705e-07 | 0.00080406 | 0.61437 | 0.071257 | 5.4711 | 995.7287 | 1509.8709
4.1741 | 302.85 | 29.7 | 0.0010043 | 124.491 | 124.4868 | 0.43265 | 0 | 4.1804 | 4.1191 | 0.00030014 | 4.4696e-07 | 0.00080234 | 0.61452 | 0.071241 | 5.4581 | 995.6989 | 1510.1112
4.1982 | 302.95 | 29.8 | 0.0010043 | 124.9091 | 124.9048 | 0.43403 | 0 | 4.1803 | 4.1186 | 0.00030103 | 4.4688e-07 | 0.00080063 | 0.61466 | 0.071226 | 5.4451 | 995.669 | 1510.3507
4.2224 | 303.05 | 29.9 | 0.0010044 | 125.3271 | 125.3229 | 0.43541 | 0 | 4.1803 | 4.1182 | 0.00030192 | 4.4679e-07 | 0.00079892 | 0.61481 | 0.07121 | 5.4322 | 995.639 | 1510.5895
4.2467 | 303.15 | 30 | 0.0010044 | 125.7452 | 125.7409 | 0.43679 | 0 | 4.1803 | 4.1178 | 0.0003028 | 4.4671e-07 | 0.00079722 | 0.61495 | 0.071194 | 5.4193 | 995.6089 | 1510.8276
4.2711 | 303.25 | 30.1 | 0.0010044 | 126.1632 | 126.1589 | 0.43817 | 0 | 4.1803 | 4.1174 | 0.00030368 | 4.4662e-07 | 0.00079553 | 0.6151 | 0.071178 | 5.4065 | 995.5787 | 1511.065
4.2957 | 303.35 | 30.2 | 0.0010045 | 126.5813 | 126.5769 | 0.43955 | 0 | 4.1802 | 4.1169 | 0.00030456 | 4.4654e-07 | 0.00079384 | 0.61524 | 0.071163 | 5.3937 | 995.5484 | 1511.3017
4.3204 | 303.45 | 30.3 | 0.0010045 | 126.9993 | 126.995 | 0.44093 | 0 | 4.1802 | 4.1165 | 0.00030544 | 4.4646e-07 | 0.00079216 | 0.61539 | 0.071147 | 5.381 | 995.5181 | 1511.5376
4.3452 | 303.55 | 30.4 | 0.0010045 | 127.4173 | 127.413 | 0.4423 | 0 | 4.1802 | 4.1161 | 0.00030632 | 4.4638e-07 | 0.00079048 | 0.61553 | 0.071131 | 5.3683 | 995.4876 | 1511.7728
4.3701 | 303.65 | 30.5 | 0.0010046 | 127.8354 | 127.831 | 0.44368 | 0 | 4.1801 | 4.1156 | 0.00030719 | 4.463e-07 | 0.00078881 | 0.61568 | 0.071116 | 5.3556 | 995.4571 | 1512.0073
4.3952 | 303.75 | 30.6 | 0.0010046 | 128.2534 | 128.249 | 0.44506 | 0 | 4.1801 | 4.1152 | 0.00030807 | 4.4622e-07 | 0.00078714 | 0.61582 | 0.0711 | 5.343 | 995.4265 | 1512.241
4.4203 | 303.85 | 30.7 | 0.0010046 | 128.6714 | 128.667 | 0.44643 | 0 | 4.1801 | 4.1148 | 0.00030894 | 4.4614e-07 | 0.00078548 | 0.61596 | 0.071084 | 5.3305 | 995.3958 | 1512.4741
4.4456 | 303.95 | 30.8 | 0.0010047 | 129.0895 | 129.085 | 0.44781 | 0 | 4.1801 | 4.1143 | 0.00030982 | 4.4606e-07 | 0.00078383 | 0.61611 | 0.071068 | 5.318 | 995.365 | 1512.7064
4.4711 | 304.05 | 30.9 | 0.0010047 | 129.5075 | 129.503 | 0.44918 | 0 | 4.18 | 4.1139 | 0.00031069 | 4.4598e-07 | 0.00078218 | 0.61625 | 0.071053 | NaN | 995.3342 | 1512.938
4.4966 | 304.15 | 31 | 0.0010047 | 129.9255 | 129.921 | 0.45056 | 0 | 4.18 | 4.1135 | 0.00031156 | 4.459e-07 | 0.00078054 | 0.61639 | 0.071037 | 5.2931 | 995.3032 | 1513.1689
4.5223 | 304.25 | 31.1 | 0.0010048 | 130.3436 | 130.339 | 0.45193 | 0 | 4.18 | 4.1131 | 0.00031242 | 4.4582e-07 | 0.0007789 | 0.61654 | 0.071021 | 5.2807 | 995.2722 | 1513.3991
4.5481 | 304.35 | 31.2 | 0.0010048 | 130.7616 | 130.757 | 0.45331 | 0 | 4.18 | 4.1126 | 0.00031329 | 4.4574e-07 | 0.00077727 | 0.61668 | 0.071005 | 5.2684 | 995.241 | 1513.6286
4.5741 | 304.45 | 31.3 | 0.0010048 | 131.1796 | 131.175 | 0.45468 | 0 | 4.1799 | 4.1122 | 0.00031416 | 4.4567e-07 | 0.00077564 | 0.61682 | 0.07099 | 5.2562 | 995.2098 | 1513.8574
4.6001 | 304.55 | 31.4 | 0.0010048 | 131.5976 | 131.593 | 0.45605 | 0 | 4.1799 | 4.1117 | 0.00031502 | 4.4559e-07 | 0.00077402 | 0.61697 | 0.070974 | 5.2439 | 995.1785 | 1514.0854
4.6263 | 304.65 | 31.5 | 0.0010049 | 132.0156 | 132.011 | 0.45743 | 0 | 4.1799 | 4.1113 | 0.00031588 | 4.4552e-07 | 0.0007724 | 0.61711 | 0.070958 | 5.2317 | 995.1471 | 1514.3128
4.6526 | 304.75 | 31.6 | 0.0010049 | 132.4336 | 132.429 | 0.4588 | 0 | 4.1799 | 4.1109 | 0.00031675 | 4.4544e-07 | 0.00077079 | 0.61725 | 0.070942 | 5.2196 | 995.1157 | 1514.5394
4.6791 | 304.85 | 31.7 | 0.0010049 | 132.8516 | 132.8469 | 0.46017 | 0 | 4.1798 | 4.1104 | 0.00031761 | 4.4537e-07 | 0.00076919 | 0.61739 | 0.070926 | 5.2075 | 995.0841 | 1514.7653
4.7057 | 304.95 | 31.8 | 0.001005 | 133.2696 | 133.2649 | 0.46154 | 0 | 4.1798 | 4.11 | 0.00031846 | 4.453e-07 | 0.00076759 | 0.61753 | 0.070911 | 5.1954 | 995.0525 | 1514.9906
4.7324 | 305.05 | 31.9 | 0.001005 | 133.6876 | 133.6829 | 0.46291 | 0 | 4.1798 | 4.1096 | 0.00031932 | 4.4522e-07 | 0.00076599 | 0.61768 | 0.070895 | 5.1834 | 995.0208 | 1515.2151
4.7592 | 305.15 | 32 | 0.001005 | 134.1057 | 134.1009 | 0.46428 | 0 | 4.1798 | 4.1091 | 0.00032018 | 4.4515e-07 | 0.00076441 | 0.61782 | 0.070879 | 5.1715 | 994.989 | 1515.4389
4.7862 | 305.25 | 32.1 | 0.0010051 | 134.5237 | 134.5188 | 0.46565 | 0 | 4.1797 | 4.1087 | 0.00032103 | 4.4508e-07 | 0.00076282 | 0.61796 | 0.070863 | 5.1596 | 994.9571 | 1515.662
4.8133 | 305.35 | 32.2 | 0.0010051 | 134.9416 | 134.9368 | 0.46702 | 0 | 4.1797 | 4.1083 | 0.00032189 | 4.4501e-07 | 0.00076124 | 0.6181 | 0.070847 | 5.1477 | 994.9251 | 1515.8844
4.8406 | 305.45 | 32.3 | 0.0010051 | 135.3596 | 135.3548 | 0.46839 | 0 | 4.1797 | 4.1078 | 0.00032274 | 4.4494e-07 | 0.00075967 | 0.61824 | 0.070832 | 5.1358 | 994.8931 | 1516.1061
4.868 | 305.55 | 32.4 | 0.0010052 | 135.7776 | 135.7727 | 0.46975 | 0 | 4.1797 | 4.1074 | 0.00032359 | 4.4487e-07 | 0.0007581 | 0.61838 | 0.070816 | NaN | 994.8609 | 1516.3271
4.8955 | 305.65 | 32.5 | 0.0010052 | 136.1956 | 136.1907 | 0.47112 | 0 | 4.1796 | 4.1069 | 0.00032444 | 4.448e-07 | 0.00075654 | 0.61852 | 0.0708 | 5.1123 | 994.8287 | 1516.5474
4.9231 | 305.75 | 32.6 | 0.0010052 | 136.6136 | 136.6087 | 0.47249 | 0 | 4.1796 | 4.1065 | 0.00032529 | 4.4473e-07 | 0.00075498 | 0.61866 | 0.070784 | 5.1006 | 994.7964 | 1516.7671
4.9509 | 305.85 | 32.7 | 0.0010053 | 137.0316 | 137.0266 | 0.47386 | 0 | 4.1796 | 4.1061 | 0.00032614 | 4.4466e-07 | 0.00075343 | 0.6188 | 0.070768 | 5.0889 | 994.764 | 1516.986
4.9788 | 305.95 | 32.8 | 0.0010053 | 137.4496 | 137.4446 | 0.47522 | 0 | 4.1796 | 4.1056 | 0.00032698 | 4.4459e-07 | 0.00075189 | 0.61894 | 0.070752 | 5.0773 | 994.7315 | 1517.2042
5.0069 | 306.05 | 32.9 | 0.0010053 | 137.8676 | 137.8625 | 0.47659 | 0 | 4.1796 | 4.1052 | 0.00032783 | 4.4452e-07 | 0.00075034 | 0.61908 | 0.070736 | NaN | 994.699 | 1517.4217
5.0351 | 306.15 | 33 | 0.0010054 | 138.2855 | 138.2805 | 0.47795 | 0 | 4.1795 | 4.1047 | 0.00032867 | 4.4446e-07 | 0.00074881 | 0.61922 | 0.070721 | 5.0542 | 994.6663 | 1517.6385
5.0634 | 306.25 | 33.1 | 0.0010054 | 138.7035 | 138.6984 | 0.47932 | 0 | 4.1795 | 4.1043 | 0.00032952 | 4.4439e-07 | 0.00074728 | 0.61936 | 0.070705 | 5.0427 | 994.6336 | 1517.8547
5.0919 | 306.35 | 33.2 | 0.0010054 | 139.1215 | 139.1164 | 0.48068 | 0 | 4.1795 | 4.1038 | 0.00033036 | 4.4433e-07 | 0.00074575 | 0.6195 | 0.070689 | 5.0312 | 994.6008 | 1518.0701
5.1205 | 306.45 | 33.3 | 0.0010055 | 139.5395 | 139.5343 | 0.48205 | 0 | 4.1795 | 4.1034 | 0.0003312 | 4.4426e-07 | 0.00074423 | 0.61964 | 0.070673 | 5.0198 | 994.5679 | 1518.2849
5.1492 | 306.55 | 33.4 | 0.0010055 | 139.9575 | 139.9523 | 0.48341 | 0 | 4.1795 | 4.103 | 0.00033204 | 4.442e-07 | 0.00074271 | 0.61978 | 0.070657 | 5.0085 | 994.535 | 1518.4989
5.1781 | 306.65 | 33.5 | 0.0010055 | 140.3754 | 140.3702 | 0.48477 | 0 | 4.1794 | 4.1025 | 0.00033287 | 4.4413e-07 | 0.0007412 | 0.61992 | 0.070641 | 4.9971 | 994.5019 | 1518.7123
5.2072 | 306.75 | 33.6 | 0.0010056 | 140.7934 | 140.7882 | 0.48614 | 0 | 4.1794 | 4.1021 | 0.00033371 | 4.4407e-07 | 0.0007397 | 0.62006 | 0.070625 | 4.9858 | 994.4688 | 1518.925
5.2363 | 306.85 | 33.7 | 0.0010056 | 141.2114 | 141.2061 | 0.4875 | 0 | 4.1794 | 4.1016 | 0.00033454 | 4.4401e-07 | 0.0007382 | 0.6202 | 0.070609 | NaN | 994.4356 | 1519.137
5.2656 | 306.95 | 33.8 | 0.0010056 | 141.6293 | 141.624 | 0.48886 | 0 | 4.1794 | 4.1012 | 0.00033538 | 4.4394e-07 | 0.0007367 | 0.62033 | 0.070593 | 4.9634 | 994.4023 | 1519.3483
5.2951 | 307.05 | 33.9 | 0.0010057 | 142.0473 | 142.042 | 0.49022 | 0 | 4.1794 | 4.1007 | 0.00033621 | 4.4388e-07 | 0.00073521 | 0.62047 | 0.070578 | 4.9522 | 994.3689 | 1519.5589
5.3247 | 307.15 | 34 | 0.0010057 | 142.4653 | 142.4599 | 0.49158 | 0 | 4.1794 | 4.1003 | 0.00033704 | 4.4382e-07 | 0.00073372 | 0.62061 | 0.070562 | 4.9411 | 994.3354 | 1519.7688
5.3544 | 307.25 | 34.1 | 0.0010057 | 142.8832 | 142.8778 | 0.49294 | 0 | 4.1793 | 4.0998 | 0.00033787 | 4.4376e-07 | 0.00073224 | 0.62075 | 0.070546 | 4.93 | 994.3019 | 1519.9781
5.3843 | 307.35 | 34.2 | 0.0010058 | 143.3012 | 143.2958 | 0.4943 | 0 | 4.1793 | 4.0994 | 0.0003387 | 4.437e-07 | 0.00073076 | 0.62089 | 0.07053 | 4.9189 | 994.2683 | 1520.1867
5.4143 | 307.45 | 34.3 | 0.0010058 | 143.7191 | 143.7137 | 0.49566 | 0 | 4.1793 | 4.0989 | 0.00033953 | 4.4364e-07 | 0.00072929 | 0.62102 | 0.070514 | 4.9079 | 994.2346 | 1520.3946
5.4445 | 307.55 | 34.4 | 0.0010058 | 144.1371 | 144.1316 | 0.49702 | 0 | 4.1793 | 4.0985 | 0.00034036 | 4.4358e-07 | 0.00072782 | 0.62116 | 0.070498 | 4.8969 | 994.2008 | 1520.6018
5.4748 | 307.65 | 34.5 | 0.0010059 | 144.555 | 144.5495 | 0.49838 | 0 | 4.1793 | 4.0981 | 0.00034118 | 4.4352e-07 | 0.00072636 | 0.6213 | 0.070482 | 4.886 | 994.1669 | 1520.8083
5.5053 | 307.75 | 34.6 | 0.0010059 | 144.973 | 144.9675 | 0.49974 | 0 | 4.1793 | 4.0976 | 0.00034201 | 4.4346e-07 | 0.0007249 | 0.62143 | 0.070466 | 4.8751 | 994.133 | 1521.0142
5.5359 | 307.85 | 34.7 | 0.0010059 | 145.391 | 145.3854 | 0.5011 | 0 | 4.1792 | 4.0972 | 0.00034283 | 4.4341e-07 | 0.00072345 | 0.62157 | 0.07045 | 4.8642 | 994.0989 | 1521.2193
5.5667 | 307.95 | 34.8 | 0.001006 | 145.8089 | 145.8033 | 0.50245 | 0 | 4.1792 | 4.0967 | 0.00034365 | 4.4335e-07 | 0.000722 | 0.62171 | 0.070434 | 4.8534 | 994.0648 | 1521.4238
5.5976 | 308.05 | 34.9 | 0.001006 | 146.2269 | 146.2212 | 0.50381 | 0 | 4.1792 | 4.0963 | 0.00034447 | 4.4329e-07 | 0.00072056 | 0.62184 | 0.070418 | NaN | 994.0306 | 1521.6276
5.6286 | 308.15 | 35 | 0.001006 | 146.6448 | 146.6391 | 0.50517 | 0 | 4.1792 | 4.0958 | 0.00034529 | 4.4324e-07 | 0.00071912 | 0.62198 | 0.070402 | 4.8319 | 993.9964 | 1521.8308
5.6598 | 308.25 | 35.1 | 0.0010061 | 147.0627 | 147.0571 | 0.50652 | 0 | 4.1792 | 4.0954 | 0.00034611 | 4.4318e-07 | 0.00071769 | 0.62212 | 0.070386 | 4.8212 | 993.962 | 1522.0333
5.6912 | 308.35 | 35.2 | 0.0010061 | 147.4807 | 147.475 | 0.50788 | 0 | 4.1792 | 4.0949 | 0.00034693 | 4.4313e-07 | 0.00071626 | 0.62225 | 0.07037 | 4.8105 | 993.9276 | 1522.2351
5.7227 | 308.45 | 35.3 | 0.0010061 | 147.8986 | 147.8929 | 0.50923 | 0 | 4.1792 | 4.0944 | 0.00034775 | 4.4307e-07 | 0.00071483 | 0.62239 | 0.070354 | 4.7999 | 993.8931 | 1522.4362
5.7543 | 308.55 | 35.4 | 0.0010062 | 148.3166 | 148.3108 | 0.51059 | 0 | 4.1791 | 4.094 | 0.00034856 | 4.4302e-07 | 0.00071341 | 0.62252 | 0.070338 | 4.7893 | 993.8585 | 1522.6366
5.7861 | 308.65 | 35.5 | 0.0010062 | 148.7345 | 148.7287 | 0.51194 | 0 | 4.1791 | 4.0935 | 0.00034938 | 4.4297e-07 | 0.000712 | 0.62266 | 0.070322 | 4.7787 | 993.8238 | 1522.8364
5.8181 | 308.75 | 35.6 | 0.0010062 | 149.1525 | 149.1466 | 0.5133 | 0 | 4.1791 | 4.0931 | 0.00035019 | 4.4291e-07 | 0.00071058 | 0.62279 | 0.070306 | 4.7682 | 993.7891 | 1523.0356
5.8502 | 308.85 | 35.7 | 0.0010063 | 149.5704 | 149.5645 | 0.51465 | 0 | 4.1791 | 4.0926 | 0.000351 | 4.4286e-07 | 0.00070918 | 0.62293 | 0.07029 | 4.7577 | 993.7543 | 1523.234
5.8825 | 308.95 | 35.8 | 0.0010063 | 149.9883 | 149.9824 | 0.516 | 0 | 4.1791 | 4.0922 | 0.00035181 | 4.4281e-07 | 0.00070778 | 0.62306 | 0.070274 | 4.7473 | 993.7194 | 1523.4318
5.9149 | 309.05 | 35.9 | 0.0010064 | 150.4063 | 150.4003 | 0.51736 | 0 | 4.1791 | 4.0917 | 0.00035262 | 4.4276e-07 | 0.00070638 | 0.6232 | 0.070258 | 4.7369 | 993.6844 | 1523.6289
5.9475 | 309.15 | 36 | 0.0010064 | 150.8242 | 150.8182 | 0.51871 | 0 | 4.1791 | 4.0913 | 0.00035343 | 4.4271e-07 | 0.00070499 | 0.62333 | 0.070242 | 4.7265 | 993.6493 | 1523.8253
5.9802 | 309.25 | 36.1 | 0.0010064 | 151.2421 | 151.2361 | 0.52006 | 0 | 4.179 | 4.0908 | 0.00035424 | 4.4266e-07 | 0.0007036 | 0.62347 | 0.070226 | 4.7162 | 993.6142 | 1524.0211
6.0131 | 309.35 | 36.2 | 0.0010065 | 151.6601 | 151.654 | 0.52141 | 0 | 4.179 | 4.0904 | 0.00035505 | 4.4261e-07 | 0.00070221 | 0.6236 | 0.07021 | 4.7059 | 993.5789 | 1524.2163
6.0461 | 309.45 | 36.3 | 0.0010065 | 152.078 | 152.0719 | 0.52276 | 0 | 4.179 | 4.0899 | 0.00035585 | 4.4256e-07 | 0.00070083 | 0.62373 | 0.070194 | 4.6956 | 993.5436 | 1524.4107
6.0793 | 309.55 | 36.4 | 0.0010065 | 152.4959 | 152.4898 | 0.52411 | 0 | 4.179 | 4.0894 | 0.00035666 | 4.4251e-07 | 0.00069946 | 0.62387 | 0.070178 | 4.6854 | 993.5083 | 1524.6045
6.1127 | 309.65 | 36.5 | 0.0010066 | 152.9139 | 152.9077 | 0.52546 | 0 | 4.179 | 4.089 | 0.00035746 | 4.4246e-07 | 0.00069809 | 0.624 | 0.070162 | 4.6752 | 993.4728 | 1524.7976
6.1462 | 309.75 | 36.6 | 0.0010066 | 153.3318 | 153.3256 | 0.52681 | 0 | 4.179 | 4.0885 | 0.00035826 | 4.4241e-07 | 0.00069672 | 0.62413 | 0.070146 | 4.665 | 993.4373 | 1524.9901
6.1799 | 309.85 | 36.7 | 0.0010066 | 153.7497 | 153.7435 | 0.52816 | 0 | 4.179 | 4.0881 | 0.00035906 | 4.4237e-07 | 0.00069536 | 0.62427 | 0.07013 | 4.6549 | 993.4016 | 1525.1819
6.2137 | 309.95 | 36.8 | 0.0010067 | 154.1677 | 154.1614 | 0.52951 | 0 | 4.179 | 4.0876 | 0.00035986 | 4.4232e-07 | 0.000694 | 0.6244 | 0.070114 | 4.6448 | 993.3659 | 1525.3731
6.2477 | 310.05 | 36.9 | 0.0010067 | 154.5856 | 154.5793 | 0.53086 | 0 | 4.179 | 4.0872 | 0.00036066 | 4.4227e-07 | 0.00069265 | 0.62453 | 0.070098 | 4.6347 | 993.3302 | 1525.5636
6.2818 | 310.15 | 37 | 0.0010068 | 155.0035 | 154.9972 | 0.5322 | 0 | 4.179 | 4.0867 | 0.00036146 | 4.4223e-07 | 0.0006913 | 0.62467 | 0.070081 | 4.6247 | 993.2943 | 1525.7534
6.3162 | 310.25 | 37.1 | 0.0010068 | 155.4214 | 155.4151 | 0.53355 | 0 | 4.1789 | 4.0862 | 0.00036226 | 4.4218e-07 | 0.00068995 | 0.6248 | 0.070065 | 4.6147 | 993.2584 | 1525.9426
6.3506 | 310.35 | 37.2 | 0.0010068 | 155.8394 | 155.833 | 0.5349 | 0 | 4.1789 | 4.0858 | 0.00036305 | 4.4214e-07 | 0.00068861 | 0.62493 | 0.070049 | 4.6048 | 993.2224 | 1526.1312
6.3853 | 310.45 | 37.3 | 0.0010069 | 156.2573 | 156.2509 | 0.53624 | 0 | 4.1789 | 4.0853 | 0.00036385 | 4.421e-07 | 0.00068727 | 0.62506 | 0.070033 | 4.5948 | 993.1863 | 1526.3191
6.4201 | 310.55 | 37.4 | 0.0010069 | 156.6752 | 156.6687 | 0.53759 | 0 | 4.1789 | 4.0849 | 0.00036464 | 4.4205e-07 | 0.00068594 | 0.62519 | 0.070017 | 4.585 | 993.1502 | 1526.5063
6.4551 | 310.65 | 37.5 | 0.0010069 | 157.0931 | 157.0866 | 0.53893 | 0 | 4.1789 | 4.0844 | 0.00036543 | 4.4201e-07 | 0.00068461 | 0.62533 | 0.070001 | 4.5751 | 993.1139 | 1526.6929
6.4902 | 310.75 | 37.6 | 0.001007 | 157.5111 | 157.5045 | 0.54028 | 0 | 4.1789 | 4.0839 | 0.00036622 | 4.4197e-07 | 0.00068329 | 0.62546 | 0.069985 | 4.5653 | 993.0776 | 1526.8788
6.5255 | 310.85 | 37.7 | 0.001007 | 157.929 | 157.9224 | 0.54162 | 0 | 4.1789 | 4.0835 | 0.00036701 | 4.4193e-07 | 0.00068197 | 0.62559 | 0.069969 | 4.5555 | 993.0412 | 1527.0641
6.5609 | 310.95 | 37.8 | 0.001007 | 158.3469 | 158.3403 | 0.54297 | 0 | 4.1789 | 4.083 | 0.0003678 | 4.4188e-07 | 0.00068065 | 0.62572 | 0.069953 | 4.5458 | 993.0047 | 1527.2487
6.5966 | 311.05 | 37.9 | 0.0010071 | 158.7648 | 158.7582 | 0.54431 | 0 | 4.1789 | 4.0826 | 0.00036859 | 4.4184e-07 | 0.00067934 | 0.62585 | 0.069936 | 4.536 | 992.9682 | 1527.4327
6.6324 | 311.15 | 38 | 0.0010071 | 159.1827 | 159.1761 | 0.54566 | 0 | 4.1789 | 4.0821 | 0.00036938 | 4.418e-07 | 0.00067803 | 0.62598 | 0.06992 | 4.5264 | 992.9316 | 1527.616
6.6683 | 311.25 | 38.1 | 0.0010072 | 159.6007 | 159.5939 | 0.547 | 0 | 4.1789 | 4.0816 | 0.00037017 | 4.4176e-07 | 0.00067673 | 0.62611 | 0.069904 | 4.5167 | 992.8949 | 1527.7987
6.7045 | 311.35 | 38.2 | 0.0010072 | 160.0186 | 160.0118 | 0.54834 | 0 | 4.1789 | 4.0812 | 0.00037095 | 4.4172e-07 | 0.00067543 | 0.62624 | 0.069888 | 4.5071 | 992.8581 | 1527.9808
6.7408 | 311.45 | 38.3 | 0.0010072 | 160.4365 | 160.4297 | 0.54968 | 0 | 4.1789 | 4.0807 | 0.00037174 | 4.4168e-07 | 0.00067414 | 0.62637 | 0.069872 | 4.4975 | 992.8212 | 1528.1622
6.7772 | 311.55 | 38.4 | 0.0010073 | 160.8544 | 160.8476 | 0.55102 | 0 | 4.1788 | 4.0802 | 0.00037252 | 4.4165e-07 | 0.00067284 | 0.6265 | 0.069856 | 4.4879 | 992.7843 | 1528.3429
6.8139 | 311.65 | 38.5 | 0.0010073 | 161.2723 | 161.2655 | 0.55237 | 0 | 4.1788 | 4.0798 | 0.0003733 | 4.4161e-07 | 0.00067156 | 0.62663 | 0.069839 | 4.4784 | 992.7473 | 1528.523
6.8507 | 311.75 | 38.6 | 0.0010073 | 161.6902 | 161.6833 | 0.55371 | 0 | 4.1788 | 4.0793 | 0.00037408 | 4.4157e-07 | 0.00067027 | 0.62676 | 0.069823 | 4.4689 | 992.7102 | 1528.7025
6.8877 | 311.85 | 38.7 | 0.0010074 | 162.1082 | 162.1012 | 0.55505 | 0 | 4.1788 | 4.0788 | 0.00037486 | 4.4153e-07 | 0.00066899 | 0.62689 | 0.069807 | 4.4595 | 992.6731 | 1528.8813
6.9248 | 311.95 | 38.8 | 0.0010074 | 162.5261 | 162.5191 | 0.55639 | 0 | 4.1788 | 4.0784 | 0.00037564 | 4.415e-07 | 0.00066772 | 0.62702 | 0.069791 | 4.4501 | 992.6358 | 1529.0595
6.9622 | 312.05 | 38.9 | 0.0010075 | 162.944 | 162.937 | 0.55773 | 0 | 4.1788 | 4.0779 | 0.00037642 | 4.4146e-07 | 0.00066645 | 0.62715 | 0.069775 | 4.4407 | 992.5985 | 1529.2371
6.9997 | 312.15 | 39 | 0.0010075 | 163.3619 | 163.3549 | 0.55906 | 0 | 4.1788 | 4.0775 | 0.0003772 | 4.4143e-07 | 0.00066518 | 0.62728 | 0.069759 | 4.4313 | 992.5611 | 1529.414
7.0374 | 312.25 | 39.1 | 0.0010075 | 163.7798 | 163.7727 | 0.5604 | 0 | 4.1788 | 4.077 | 0.00037797 | 4.4139e-07 | 0.00066392 | 0.62741 | 0.069742 | 4.422 | 992.5237 | 1529.5903
7.0752 | 312.35 | 39.2 | 0.0010076 | 164.1977 | 164.1906 | 0.56174 | 0 | 4.1788 | 4.0765 | 0.00037875 | 4.4136e-07 | 0.00066266 | 0.62754 | 0.069726 | 4.4127 | 992.4861 | 1529.7659
7.1132 | 312.45 | 39.3 | 0.0010076 | 164.6157 | 164.6085 | 0.56308 | 0 | 4.1788 | 4.0761 | 0.00037952 | 4.4132e-07 | 0.0006614 | 0.62767 | 0.06971 | 4.4034 | 992.4485 | 1529.9409
7.1514 | 312.55 | 39.4 | 0.0010076 | 165.0336 | 165.0264 | 0.56442 | 0 | 4.1788 | 4.0756 | 0.0003803 | 4.4129e-07 | 0.00066015 | 0.6278 | 0.069694 | 4.3942 | 992.4108 | 1530.1153
7.1898 | 312.65 | 39.5 | 0.0010077 | 165.4515 | 165.4442 | 0.56575 | 0 | 4.1788 | 4.0751 | 0.00038107 | 4.4125e-07 | 0.0006589 | 0.62792 | 0.069678 | 4.385 | 992.3731 | 1530.2891
7.2284 | 312.75 | 39.6 | 0.0010077 | 165.8694 | 165.8621 | 0.56709 | 0 | 4.1788 | 4.0746 | 0.00038184 | 4.4122e-07 | 0.00065766 | 0.62805 | 0.069661 | 4.3758 | 992.3352 | 1530.4622
7.2671 | 312.85 | 39.7 | 0.0010078 | 166.2873 | 166.28 | 0.56842 | 0 | 4.1788 | 4.0742 | 0.00038261 | 4.4119e-07 | 0.00065642 | 0.62818 | 0.069645 | 4.3666 | 992.2973 | 1530.6346
7.306 | 312.95 | 39.8 | 0.0010078 | 166.7052 | 166.6979 | 0.56976 | 0 | 4.1788 | 4.0737 | 0.00038338 | 4.4116e-07 | 0.00065518 | 0.62831 | 0.069629 | 4.3575 | 992.2593 | 1530.8065
7.3451 | 313.05 | 39.9 | 0.0010078 | 167.1231 | 167.1157 | 0.57109 | 0 | 4.1788 | 4.0732 | 0.00038415 | 4.4113e-07 | 0.00065395 | 0.62844 | 0.069613 | 4.3484 | 992.2213 | 1530.9777
7.3844 | 313.15 | 40 | 0.0010079 | 167.541 | 167.5336 | 0.57243 | 0 | 4.1788 | 4.0728 | 0.00038492 | 4.411e-07 | 0.00065272 | 0.62856 | 0.069596 | 4.3394 | 992.1831 | 1531.1483
7.4239 | 313.25 | 40.1 | 0.0010079 | 167.959 | 167.9515 | 0.57376 | 0 | 4.1788 | 4.0723 | 0.00038569 | 4.4107e-07 | 0.00065149 | 0.62869 | 0.06958 | 4.3304 | 992.1449 | 1531.3182
7.4635 | 313.35 | 40.2 | 0.001008 | 168.3769 | 168.3694 | 0.5751 | 0 | 4.1788 | 4.0718 | 0.00038645 | 4.4104e-07 | 0.00065027 | 0.62882 | 0.069564 | 4.3214 | 992.1067 | 1531.4876
7.5034 | 313.45 | 40.3 | 0.001008 | 168.7948 | 168.7872 | 0.57643 | 0 | 4.1788 | 4.0714 | 0.00038722 | 4.4101e-07 | 0.00064905 | 0.62894 | 0.069548 | 4.3124 | 992.0683 | 1531.6563
7.5434 | 313.55 | 40.4 | 0.001008 | 169.2127 | 169.2051 | 0.57776 | 0 | 4.1788 | 4.0709 | 0.00038798 | 4.4098e-07 | 0.00064784 | 0.62907 | 0.069531 | 4.3035 | 992.0299 | 1531.8244
7.5836 | 313.65 | 40.5 | 0.0010081 | 169.6306 | 169.623 | 0.5791 | 0 | 4.1788 | 4.0704 | 0.00038874 | 4.4095e-07 | 0.00064663 | 0.6292 | 0.069515 | 4.2946 | 991.9914 | 1531.9918
7.6239 | 313.75 | 40.6 | 0.0010081 | 170.0485 | 170.0408 | 0.58043 | 0 | 4.1788 | 4.0699 | 0.00038951 | 4.4092e-07 | 0.00064542 | 0.62932 | 0.069499 | 4.2857 | 991.9528 | 1532.1587
7.6645 | 313.85 | 40.7 | 0.0010082 | 170.4664 | 170.4587 | 0.58176 | 0 | 4.1788 | 4.0695 | 0.00039027 | 4.409e-07 | 0.00064422 | 0.62945 | 0.069482 | 4.2768 | 991.9141 | 1532.3249
7.7052 | 313.95 | 40.8 | 0.0010082 | 170.8844 | 170.8766 | 0.58309 | 0 | 4.1788 | 4.069 | 0.00039103 | 4.4087e-07 | 0.00064302 | 0.62958 | 0.069466 | 4.268 | 991.8754 | 1532.4904
7.7462 | 314.05 | 40.9 | 0.0010082 | 171.3023 | 171.2945 | 0.58442 | 0 | 4.1788 | 4.0685 | 0.00039179 | 4.4084e-07 | 0.00064183 | 0.6297 | 0.06945 | 4.2592 | 991.8366 | 1532.6554
7.7873 | 314.15 | 41 | 0.0010083 | 171.7202 | 171.7123 | 0.58575 | 0 | 4.1788 | 4.0681 | 0.00039254 | 4.4082e-07 | 0.00064063 | 0.62983 | 0.069434 | 4.2505 | 991.7977 | 1532.8198
7.8286 | 314.25 | 41.1 | 0.0010083 | 172.1381 | 172.1302 | 0.58708 | 0 | 4.1788 | 4.0676 | 0.0003933 | 4.4079e-07 | 0.00063945 | 0.62995 | 0.069417 | 4.2417 | 991.7587 | 1532.9835
7.8701 | 314.35 | 41.2 | 0.0010083 | 172.556 | 172.5481 | 0.58841 | 0 | 4.1788 | 4.0671 | 0.00039406 | 4.4077e-07 | 0.00063826 | 0.63008 | 0.069401 | 4.233 | 991.7197 | 1533.1466
7.9118 | 314.45 | 41.3 | 0.0010084 | 172.9739 | 172.9659 | 0.58974 | 0 | 4.1788 | 4.0666 | 0.00039481 | 4.4074e-07 | 0.00063708 | 0.6302 | 0.069385 | 4.2244 | 991.6806 | 1533.3091
7.9537 | 314.55 | 41.4 | 0.0010084 | 173.3918 | 173.3838 | 0.59107 | 0 | 4.1788 | 4.0662 | 0.00039557 | 4.4072e-07 | 0.0006359 | 0.63033 | 0.069368 | 4.2157 | 991.6415 | 1533.471
7.9958 | 314.65 | 41.5 | 0.0010085 | 173.8098 | 173.8017 | 0.5924 | 0 | 4.1788 | 4.0657 | 0.00039632 | 4.4069e-07 | 0.00063473 | 0.63045 | 0.069352 | 4.2071 | 991.6022 | 1533.6322
8.038 | 314.75 | 41.6 | 0.0010085 | 174.2277 | 174.2196 | 0.59373 | 0 | 4.1788 | 4.0652 | 0.00039708 | 4.4067e-07 | 0.00063356 | 0.63058 | 0.069336 | 4.1985 | 991.5629 | 1533.7929
8.0805 | 314.85 | 41.7 | 0.0010085 | 174.6456 | 174.6374 | 0.59505 | 0 | 4.1788 | 4.0647 | 0.00039783 | 4.4065e-07 | 0.00063239 | 0.6307 | 0.069319 | 4.19 | 991.5235 | 1533.9529
8.1231 | 314.95 | 41.8 | 0.0010086 | 175.0635 | 175.0553 | 0.59638 | 0 | 4.1788 | 4.0643 | 0.00039858 | 4.4062e-07 | 0.00063123 | 0.63083 | 0.069303 | 4.1814 | 991.484 | 1534.1123
8.166 | 315.05 | 41.9 | 0.0010086 | 175.4814 | 175.4732 | 0.59771 | 0 | 4.1788 | 4.0638 | 0.00039933 | 4.406e-07 | 0.00063007 | 0.63095 | 0.069287 | 4.1729 | 991.4445 | 1534.2711
8.209 | 315.15 | 42 | 0.0010087 | 175.8993 | 175.8911 | 0.59903 | 0 | 4.1788 | 4.0633 | 0.00040008 | 4.4058e-07 | 0.00062891 | 0.63108 | 0.06927 | 4.1645 | 991.4049 | 1534.4293
8.2522 | 315.25 | 42.1 | 0.0010087 | 176.3173 | 176.3089 | 0.60036 | 0 | 4.1788 | 4.0628 | 0.00040083 | 4.4056e-07 | 0.00062776 | 0.6312 | 0.069254 | 4.156 | 991.3652 | 1534.5869
8.2957 | 315.35 | 42.2 | 0.0010088 | 176.7352 | 176.7268 | 0.60168 | 0 | 4.1788 | 4.0624 | 0.00040157 | 4.4054e-07 | 0.00062661 | 0.63132 | 0.069237 | 4.1476 | 991.3255 | 1534.7438
8.3393 | 315.45 | 42.3 | 0.0010088 | 177.1531 | 177.1447 | 0.60301 | 0 | 4.1788 | 4.0619 | 0.00040232 | 4.4052e-07 | 0.00062546 | 0.63145 | 0.069221 | 4.1392 | 991.2856 | 1534.9002
8.3831 | 315.55 | 42.4 | 0.0010088 | 177.571 | 177.5626 | 0.60433 | 0 | 4.1788 | 4.0614 | 0.00040307 | 4.405e-07 | 0.00062432 | 0.63157 | 0.069205 | 4.1308 | 991.2457 | 1535.056
8.4271 | 315.65 | 42.5 | 0.0010089 | 177.9889 | 177.9804 | 0.60566 | 0 | 4.1788 | 4.0609 | 0.00040381 | 4.4048e-07 | 0.00062318 | 0.63169 | 0.069188 | 4.1225 | 991.2058 | 1535.2111
8.4714 | 315.75 | 42.6 | 0.0010089 | 178.4069 | 178.3983 | 0.60698 | 0 | 4.1788 | 4.0604 | 0.00040456 | 4.4046e-07 | 0.00062204 | 0.63182 | 0.069172 | 4.1142 | 991.1657 | 1535.3656
8.5158 | 315.85 | 42.7 | 0.001009 | 178.8248 | 178.8162 | 0.6083 | 0 | 4.1788 | 4.06 | 0.0004053 | 4.4045e-07 | 0.00062091 | 0.63194 | 0.069155 | 4.1059 | 991.1256 | 1535.5196
8.5604 | 315.95 | 42.8 | 0.001009 | 179.2427 | 179.2341 | 0.60963 | 0 | 4.1788 | 4.0595 | 0.00040604 | 4.4043e-07 | 0.00061978 | 0.63206 | 0.069139 | 4.0976 | 991.0854 | 1535.6729
8.6052 | 316.05 | 42.9 | 0.001009 | 179.6606 | 179.6519 | 0.61095 | 0 | 4.1788 | 4.059 | 0.00040678 | 4.4041e-07 | 0.00061865 | 0.63218 | 0.069123 | 4.0894 | 991.0452 | 1535.8256
8.6503 | 316.15 | 43 | 0.0010091 | 180.0785 | 180.0698 | 0.61227 | 0 | 4.1788 | 4.0585 | 0.00040752 | 4.4039e-07 | 0.00061753 | 0.63231 | 0.069106 | 4.0812 | 991.0048 | 1535.9777
8.6955 | 316.25 | 43.1 | 0.0010091 | 180.4965 | 180.4877 | 0.61359 | 0 | 4.1788 | 4.0581 | 0.00040826 | 4.4038e-07 | 0.00061641 | 0.63243 | 0.06909 | 4.073 | 990.9644 | 1536.1293
8.7409 | 316.35 | 43.2 | 0.0010092 | 180.9144 | 180.9056 | 0.61491 | 0 | 4.1788 | 4.0576 | 0.000409 | 4.4036e-07 | 0.0006153 | 0.63255 | 0.069073 | 4.0649 | 990.924 | 1536.2802
8.7866 | 316.45 | 43.3 | 0.0010092 | 181.3323 | 181.3234 | 0.61624 | 0 | 4.1789 | 4.0571 | 0.00040974 | 4.4035e-07 | 0.00061418 | 0.63267 | 0.069057 | 4.0567 | 990.8834 | 1536.4305
8.8324 | 316.55 | 43.4 | 0.0010092 | 181.7502 | 181.7413 | 0.61756 | 0 | 4.1789 | 4.0566 | 0.00041048 | 4.4033e-07 | 0.00061307 | 0.63279 | 0.069041 | 4.0486 | 990.8428 | 1536.5802
8.8784 | 316.65 | 43.5 | 0.0010093 | 182.1682 | 182.1592 | 0.61888 | 0 | 4.1789 | 4.0561 | 0.00041121 | 4.4032e-07 | 0.00061197 | 0.63292 | 0.069024 | 4.0406 | 990.8021 | 1536.7293
8.9247 | 316.75 | 43.6 | 0.0010093 | 182.5861 | 182.5771 | 0.62019 | 0 | 4.1789 | 4.0556 | 0.00041195 | 4.403e-07 | 0.00061086 | 0.63304 | 0.069008 | 4.0325 | 990.7613 | 1536.8778
8.9712 | 316.85 | 43.7 | 0.0010094 | 183.004 | 182.995 | 0.62151 | 0 | 4.1789 | 4.0552 | 0.00041269 | 4.4029e-07 | 0.00060976 | 0.63316 | 0.068991 | 4.0245 | 990.7205 | 1537.0258
9.0178 | 316.95 | 43.8 | 0.0010094 | 183.4219 | 183.4128 | 0.62283 | 0 | 4.1789 | 4.0547 | 0.00041342 | 4.4028e-07 | 0.00060867 | 0.63328 | 0.068975 | 4.0165 | 990.6796 | 1537.1731
9.0647 | 317.05 | 43.9 | 0.0010094 | 183.8399 | 183.8307 | 0.62415 | 0 | 4.1789 | 4.0542 | 0.00041415 | 4.4026e-07 | 0.00060757 | 0.6334 | 0.068958 | 4.0085 | 990.6386 | 1537.3198
9.1118 | 317.15 | 44 | 0.0010095 | 184.2578 | 184.2486 | 0.62547 | 0 | 4.1789 | 4.0537 | 0.00041488 | 4.4025e-07 | 0.00060648 | 0.63352 | 0.068942 | 4.0006 | 990.5976 | 1537.4659
9.1591 | 317.25 | 44.1 | 0.0010095 | 184.6757 | 184.6665 | 0.62679 | 0 | 4.1789 | 4.0532 | 0.00041562 | 4.4024e-07 | 0.0006054 | 0.63364 | 0.068925 | NaN | 990.5565 | 1537.6115
9.2066 | 317.35 | 44.2 | 0.0010096 | 185.0937 | 185.0844 | 0.6281 | 0 | 4.1789 | 4.0528 | 0.00041635 | 4.4023e-07 | 0.00060431 | 0.63376 | 0.068909 | 3.9847 | 990.5153 | 1537.7564
9.2543 | 317.45 | 44.3 | 0.0010096 | 185.5116 | 185.5023 | 0.62942 | 0 | 4.1789 | 4.0523 | 0.00041708 | 4.4022e-07 | 0.00060323 | 0.63388 | 0.068892 | 3.9769 | 990.4741 | 1537.9008
9.3023 | 317.55 | 44.4 | 0.0010097 | 185.9295 | 185.9202 | 0.63074 | 0 | 4.1789 | 4.0518 | 0.00041781 | 4.4021e-07 | 0.00060216 | 0.634 | 0.068876 | 3.969 | 990.4327 | 1538.0446
9.3504 | 317.65 | 44.5 | 0.0010097 | 186.3475 | 186.338 | 0.63205 | 0 | 4.1789 | 4.0513 | 0.00041853 | 4.402e-07 | 0.00060108 | 0.63412 | 0.068859 | 3.9612 | 990.3913 | 1538.1877
9.3988 | 317.75 | 44.6 | 0.0010097 | 186.7654 | 186.7559 | 0.63337 | 0 | 4.1789 | 4.0508 | 0.00041926 | 4.4019e-07 | 0.00060001 | 0.63424 | 0.068843 | 3.9534 | 990.3499 | 1538.3303
9.4474 | 317.85 | 44.7 | 0.0010098 | 187.1834 | 187.1738 | 0.63468 | 0 | 4.179 | 4.0503 | 0.00041999 | 4.4018e-07 | 0.00059894 | 0.63436 | 0.068826 | NaN | 990.3083 | 1538.4723
9.4961 | 317.95 | 44.8 | 0.0010098 | 187.6013 | 187.5917 | 0.636 | 0 | 4.179 | 4.0499 | 0.00042071 | 4.4017e-07 | 0.00059788 | 0.63448 | 0.06881 | 3.9379 | 990.2667 | 1538.6137
9.5452 | 318.05 | 44.9 | 0.0010099 | 188.0192 | 188.0096 | 0.63731 | 0 | 4.179 | 4.0494 | 0.00042144 | 4.4016e-07 | 0.00059682 | 0.6346 | 0.068793 | 3.9302 | 990.225 | 1538.7545
9.5944 | 318.15 | 45 | 0.0010099 | 188.4372 | 188.4275 | 0.63862 | 0 | 4.179 | 4.0489 | 0.00042216 | 4.4015e-07 | 0.00059576 | 0.63472 | 0.068777 | 3.9225 | 990.1833 | 1538.8948
9.6438 | 318.25 | 45.1 | 0.00101 | 188.8551 | 188.8454 | 0.63994 | 0 | 4.179 | 4.0484 | 0.00042289 | 4.4014e-07 | 0.0005947 | 0.63484 | 0.06876 | 3.9148 | 990.1415 | 1539.0344
9.6935 | 318.35 | 45.2 | 0.00101 | 189.2731 | 189.2633 | 0.64125 | 0 | 4.179 | 4.0479 | 0.00042361 | 4.4014e-07 | 0.00059365 | 0.63496 | 0.068744 | 3.9072 | 990.0996 | 1539.1735
9.7434 | 318.45 | 45.3 | 0.00101 | 189.691 | 189.6812 | 0.64256 | 0 | 4.179 | 4.0474 | 0.00042433 | 4.4013e-07 | 0.0005926 | 0.63507 | 0.068727 | 3.8995 | 990.0576 | 1539.3119
9.7935 | 318.55 | 45.4 | 0.0010101 | 190.109 | 190.0991 | 0.64387 | 0 | 4.179 | 4.0469 | 0.00042505 | 4.4012e-07 | 0.00059155 | 0.63519 | 0.068711 | 3.8919 | 990.0156 | 1539.4498
9.8438 | 318.65 | 45.5 | 0.0010101 | 190.5269 | 190.517 | 0.64519 | 0 | 4.179 | 4.0465 | 0.00042577 | 4.4012e-07 | 0.00059051 | 0.63531 | 0.068694 | 3.8843 | 989.9735 | 1539.5871
9.8944 | 318.75 | 45.6 | 0.0010102 | 190.9448 | 190.9349 | 0.6465 | 0 | 4.179 | 4.046 | 0.00042649 | 4.4011e-07 | 0.00058947 | 0.63543 | 0.068678 | 3.8768 | 989.9314 | 1539.7239
9.9451 | 318.85 | 45.7 | 0.0010102 | 191.3628 | 191.3527 | 0.64781 | 0 | 4.1791 | 4.0455 | 0.00042721 | 4.4011e-07 | 0.00058843 | 0.63555 | 0.068661 | 3.8693 | 989.8891 | 1539.86
9.9961 | 318.95 | 45.8 | 0.0010103 | 191.7807 | 191.7706 | 0.64912 | 0 | 4.1791 | 4.045 | 0.00042793 | 4.401e-07 | 0.0005874 | 0.63566 | 0.068644 | 3.8618 | 989.8468 | 1539.9956
10.0474 | 319.05 | 45.9 | 0.0010103 | 192.1987 | 192.1885 | 0.65043 | 0 | 4.1791 | 4.0445 | 0.00042865 | 4.401e-07 | 0.00058637 | 0.63578 | 0.068628 | 3.8543 | 989.8045 | 1540.1306
10.0988 | 319.15 | 46 | 0.0010103 | 192.6167 | 192.6065 | 0.65174 | 0 | 4.1791 | 4.044 | 0.00042936 | 4.401e-07 | 0.00058534 | 0.6359 | 0.068611 | 3.8468 | 989.762 | 1540.265
10.1505 | 319.25 | 46.1 | 0.0010104 | 193.0346 | 193.0244 | 0.65305 | 0 | 4.1791 | 4.0435 | 0.00043008 | 4.4009e-07 | 0.00058431 | 0.63602 | 0.068595 | 3.8394 | 989.7195 | 1540.3988
10.2024 | 319.35 | 46.2 | 0.0010104 | 193.4526 | 193.4423 | 0.65436 | 0 | 4.1791 | 4.043 | 0.00043079 | 4.4009e-07 | 0.00058329 | 0.63613 | 0.068578 | 3.832 | 989.6769 | 1540.532
10.2545 | 319.45 | 46.3 | 0.0010105 | 193.8705 | 193.8602 | 0.65567 | 0 | 4.1791 | 4.0426 | 0.00043151 | 4.4009e-07 | 0.00058227 | 0.63625 | 0.068562 | 3.8246 | 989.6343 | 1540.6647
10.3069 | 319.55 | 46.4 | 0.0010105 | 194.2885 | 194.2781 | 0.65697 | 0 | 4.1791 | 4.0421 | 0.00043222 | 4.4009e-07 | 0.00058125 | 0.63637 | 0.068545 | NaN | 989.5916 | 1540.7968
10.3595 | 319.65 | 46.5 | 0.0010106 | 194.7064 | 194.696 | 0.65828 | 0 | 4.1792 | 4.0416 | 0.00043293 | 4.4008e-07 | 0.00058024 | 0.63648 | 0.068528 | 3.8099 | 989.5488 | 1540.9283
10.4123 | 319.75 | 46.6 | 0.0010106 | 195.1244 | 195.1139 | 0.65959 | 0 | 4.1792 | 4.0411 | 0.00043365 | 4.4008e-07 | 0.00057923 | 0.6366 | 0.068512 | 3.8025 | 989.5059 | 1541.0593
10.4653 | 319.85 | 46.7 | 0.0010106 | 195.5424 | 195.5318 | 0.66089 | 0 | 4.1792 | 4.0406 | 0.00043436 | 4.4008e-07 | 0.00057822 | 0.63672 | 0.068495 | 3.7952 | 989.463 | 1541.1897
10.5186 | 319.95 | 46.8 | 0.0010107 | 195.9603 | 195.9497 | 0.6622 | 0 | 4.1792 | 4.0401 | 0.00043507 | 4.4008e-07 | 0.00057722 | 0.63683 | 0.068479 | 3.788 | 989.42 | 1541.3195
10.5721 | 320.05 | 46.9 | 0.0010107 | 196.3783 | 196.3676 | 0.66351 | 0 | 4.1792 | 4.0396 | 0.00043578 | 4.4008e-07 | 0.00057621 | 0.63695 | 0.068462 | 3.7807 | 989.377 | 1541.4487
10.6259 | 320.15 | 47 | 0.0010108 | 196.7963 | 196.7855 | 0.66481 | 0 | 4.1792 | 4.0391 | 0.00043649 | 4.4008e-07 | 0.00057521 | 0.63706 | 0.068445 | 3.7735 | 989.3338 | 1541.5774
10.6799 | 320.25 | 47.1 | 0.0010108 | 197.2142 | 197.2034 | 0.66612 | 0 | 4.1792 | 4.0386 | 0.00043719 | 4.4008e-07 | 0.00057422 | 0.63718 | 0.068429 | 3.7663 | 989.2907 | 1541.7055
10.7341 | 320.35 | 47.2 | 0.0010109 | 197.6322 | 197.6214 | 0.66742 | 0 | 4.1793 | 4.0382 | 0.0004379 | 4.4008e-07 | 0.00057322 | 0.63729 | 0.068412 | 3.7591 | 989.2474 | 1541.833
10.7885 | 320.45 | 47.3 | 0.0010109 | 198.0502 | 198.0393 | 0.66873 | 0 | 4.1793 | 4.0377 | 0.00043861 | 4.4009e-07 | 0.00057223 | 0.63741 | 0.068395 | 3.7519 | 989.2041 | 1541.96
10.8432 | 320.55 | 47.4 | 0.001011 | 198.4682 | 198.4572 | 0.67003 | 0 | 4.1793 | 4.0372 | 0.00043931 | 4.4009e-07 | 0.00057124 | 0.63752 | 0.068379 | 3.7448 | 989.1607 | 1542.0863
10.8981 | 320.65 | 47.5 | 0.001011 | 198.8861 | 198.8751 | 0.67133 | 0 | 4.1793 | 4.0367 | 0.00044002 | 4.4009e-07 | 0.00057026 | 0.63764 | 0.068362 | 3.7377 | 989.1172 | 1542.2122
10.9533 | 320.75 | 47.6 | 0.001011 | 199.3041 | 199.293 | 0.67264 | 0 | 4.1793 | 4.0362 | 0.00044072 | 4.4009e-07 | 0.00056928 | 0.63775 | 0.068345 | 3.7306 | 989.0737 | 1542.3374
11.0087 | 320.85 | 47.7 | 0.0010111 | 199.7221 | 199.711 | 0.67394 | 0 | 4.1793 | 4.0357 | 0.00044143 | 4.401e-07 | 0.0005683 | 0.63787 | 0.068329 | 3.7235 | 989.0301 | 1542.4621
11.0644 | 320.95 | 47.8 | 0.0010111 | 200.1401 | 200.1289 | 0.67524 | 0 | 4.1794 | 4.0352 | 0.00044213 | 4.401e-07 | 0.00056732 | 0.63798 | 0.068312 | 3.7164 | 988.9864 | 1542.5862
11.1203 | 321.05 | 47.9 | 0.0010112 | 200.5581 | 200.5468 | 0.67654 | 0 | 4.1794 | 4.0347 | 0.00044283 | 4.4011e-07 | 0.00056635 | 0.6381 | 0.068295 | 3.7094 | 988.9427 | 1542.7098
11.1764 | 321.15 | 48 | 0.0010112 | 200.9761 | 200.9648 | 0.67785 | 0 | 4.1794 | 4.0342 | 0.00044353 | 4.4011e-07 | 0.00056537 | 0.63821 | 0.068279 | 3.7024 | 988.8989 | 1542.8328
11.2328 | 321.25 | 48.1 | 0.0010113 | 201.394 | 201.3827 | 0.67915 | 0 | 4.1794 | 4.0337 | 0.00044423 | 4.4012e-07 | 0.00056441 | 0.63833 | 0.068262 | 3.6954 | 988.855 | 1542.9552
11.2894 | 321.35 | 48.2 | 0.0010113 | 201.812 | 201.8006 | 0.68045 | 0 | 4.1794 | 4.0332 | 0.00044493 | 4.4012e-07 | 0.00056344 | 0.63844 | 0.068245 | 3.6884 | 988.8111 | 1543.0771
11.3463 | 321.45 | 48.3 | 0.0010114 | 202.23 | 202.2186 | 0.68175 | 0 | 4.1794 | 4.0327 | 0.00044563 | 4.4013e-07 | 0.00056248 | 0.63855 | 0.068229 | 3.6815 | 988.767 | 1543.1984
11.4034 | 321.55 | 48.4 | 0.0010114 | 202.648 | 202.6365 | 0.68305 | 0 | 4.1795 | 4.0323 | 0.00044633 | 4.4013e-07 | 0.00056152 | 0.63867 | 0.068212 | 3.6746 | 988.723 | 1543.3192
11.4607 | 321.65 | 48.5 | 0.0010115 | 203.066 | 203.0544 | 0.68435 | 0 | 4.1795 | 4.0318 | 0.00044703 | 4.4014e-07 | 0.00056056 | 0.63878 | 0.068195 | 3.6677 | 988.6788 | 1543.4394
11.5183 | 321.75 | 48.6 | 0.0010115 | 203.484 | 203.4724 | 0.68565 | 0 | 4.1795 | 4.0313 | 0.00044773 | 4.4015e-07 | 0.0005596 | 0.63889 | 0.068178 | 3.6608 | 988.6346 | 1543.559
11.5762 | 321.85 | 48.7 | 0.0010115 | 203.902 | 203.8903 | 0.68695 | 0 | 4.1795 | 4.0308 | 0.00044843 | 4.4016e-07 | 0.00055865 | 0.63901 | 0.068162 | 3.6539 | 988.5904 | 1543.6781
11.6343 | 321.95 | 48.8 | 0.0010116 | 204.32 | 204.3082 | 0.68824 | 0 | 4.1795 | 4.0303 | 0.00044912 | 4.4016e-07 | 0.0005577 | 0.63912 | 0.068145 | 3.6471 | 988.546 | 1543.7966
11.6926 | 322.05 | 48.9 | 0.0010116 | 204.738 | 204.7262 | 0.68954 | 0 | 4.1795 | 4.0298 | 0.00044982 | 4.4017e-07 | 0.00055675 | 0.63923 | 0.068128 | 3.6403 | 988.5016 | 1543.9146
11.7512 | 322.15 | 49 | 0.0010117 | 205.156 | 205.1441 | 0.69084 | 0 | 4.1796 | 4.0293 | 0.00045051 | 4.4018e-07 | 0.00055581 | 0.63934 | 0.068112 | 3.6335 | 988.4571 | 1544.032
11.8101 | 322.25 | 49.1 | 0.0010117 | 205.574 | 205.5621 | 0.69214 | 0 | 4.1796 | 4.0288 | 0.0004512 | 4.4019e-07 | 0.00055487 | 0.63946 | 0.068095 | NaN | 988.4126 | 1544.1488
11.8692 | 322.35 | 49.2 | 0.0010118 | 205.992 | 205.98 | 0.69343 | 0 | 4.1796 | 4.0283 | 0.0004519 | 4.402e-07 | 0.00055393 | 0.63957 | 0.068078 | NaN | 988.368 | 1544.2651
11.9286 | 322.45 | 49.3 | 0.0010118 | 206.4101 | 206.398 | 0.69473 | 0 | 4.1796 | 4.0278 | 0.00045259 | 4.4021e-07 | 0.00055299 | 0.63968 | 0.068061 | 3.6132 | 988.3233 | 1544.3809
11.9882 | 322.55 | 49.4 | 0.0010119 | 206.8281 | 206.8159 | 0.69603 | 0 | 4.1796 | 4.0273 | 0.00045328 | 4.4022e-07 | 0.00055206 | 0.63979 | 0.068045 | 3.6065 | 988.2786 | 1544.4961
12.0481 | 322.65 | 49.5 | 0.0010119 | 207.2461 | 207.2339 | 0.69732 | 0 | 4.1797 | 4.0268 | 0.00045397 | 4.4023e-07 | 0.00055112 | 0.6399 | 0.068028 | 3.5998 | 988.2338 | 1544.6107
12.1082 | 322.75 | 49.6 | 0.001012 | 207.6641 | 207.6519 | 0.69862 | 0 | 4.1797 | 4.0263 | 0.00045466 | 4.4024e-07 | 0.00055019 | 0.64002 | 0.068011 | 3.5931 | 988.1889 | 1544.7248
12.1686 | 322.85 | 49.7 | 0.001012 | 208.0821 | 208.0698 | 0.69991 | 0 | 4.1797 | 4.0258 | 0.00045535 | 4.4025e-07 | 0.00054927 | 0.64013 | 0.067994 | 3.5864 | 988.144 | 1544.8384
12.2292 | 322.95 | 49.8 | 0.001012 | 208.5001 | 208.4878 | 0.70121 | 0 | 4.1797 | 4.0253 | 0.00045604 | 4.4027e-07 | 0.00054834 | 0.64024 | 0.067977 | 3.5798 | 988.099 | 1544.9514
12.2901 | 323.05 | 49.9 | 0.0010121 | 208.9182 | 208.9057 | 0.7025 | 0 | 4.1797 | 4.0248 | 0.00045673 | 4.4028e-07 | 0.00054742 | 0.64035 | 0.067961 | 3.5732 | 988.0539 | 1545.0638
12.3513 | 323.15 | 50 | 0.0010121 | 209.3362 | 209.3237 | 0.70379 | 0 | 4.1798 | 4.0243 | 0.00045742 | 4.4029e-07 | 0.0005465 | 0.64046 | 0.067944 | 3.5666 | 988.0088 | 1545.1757
12.4127 | 323.25 | 50.1 | 0.0010122 | 209.7542 | 209.7417 | 0.70509 | 0 | 4.1798 | 4.0238 | 0.00045811 | 4.4031e-07 | 0.00054559 | 0.64057 | 0.067927 | 3.56 | 987.9636 | 1545.287
12.4744 | 323.35 | 50.2 | 0.0010122 | 210.1723 | 210.1596 | 0.70638 | 0 | 4.1798 | 4.0233 | 0.00045879 | 4.4032e-07 | 0.00054467 | 0.64068 | 0.06791 | 3.5534 | 987.9183 | 1545.3978
12.5363 | 323.45 | 50.3 | 0.0010123 | 210.5903 | 210.5776 | 0.70767 | 0 | 4.1798 | 4.0228 | 0.00045948 | 4.4033e-07 | 0.00054376 | 0.64079 | 0.067894 | 3.5469 | 987.873 | 1545.5081
12.5985 | 323.55 | 50.4 | 0.0010123 | 211.0083 | 210.9956 | 0.70896 | 0 | 4.1798 | 4.0223 | 0.00046016 | 4.4035e-07 | 0.00054285 | 0.6409 | 0.067877 | 3.5404 | 987.8276 | 1545.6178
12.661 | 323.65 | 50.5 | 0.0010124 | 211.4264 | 211.4136 | 0.71026 | 0 | 4.1799 | 4.0218 | 0.00046085 | 4.4036e-07 | 0.00054195 | 0.64101 | 0.06786 | 3.5339 | 987.7821 | 1545.727
12.7238 | 323.75 | 50.6 | 0.0010124 | 211.8444 | 211.8315 | 0.71155 | 0 | 4.1799 | 4.0213 | 0.00046153 | 4.4038e-07 | 0.00054104 | 0.64112 | 0.067843 | 3.5274 | 987.7366 | 1545.8356
12.7868 | 323.85 | 50.7 | 0.0010125 | 212.2625 | 212.2495 | 0.71284 | 0 | 4.1799 | 4.0208 | 0.00046221 | 4.4039e-07 | 0.00054014 | 0.64123 | 0.067826 | 3.521 | 987.691 | 1545.9437
12.85 | 323.95 | 50.8 | 0.0010125 | 212.6805 | 212.6675 | 0.71413 | 0 | 4.1799 | 4.0204 | 0.0004629 | 4.4041e-07 | 0.00053924 | 0.64134 | 0.067809 | 3.5145 | 987.6453 | 1546.0512
12.9136 | 324.05 | 50.9 | 0.0010126 | 213.0986 | 213.0855 | 0.71542 | 0 | 4.18 | 4.0199 | 0.00046358 | 4.4043e-07 | 0.00053835 | 0.64145 | 0.067793 | 3.5081 | 987.5996 | 1546.1582
12.9774 | 324.15 | 51 | 0.0010126 | 213.5166 | 213.5035 | 0.71671 | 0 | 4.18 | 4.0194 | 0.00046426 | 4.4044e-07 | 0.00053745 | 0.64156 | 0.067776 | 3.5017 | 987.5538 | 1546.2647
13.0415 | 324.25 | 51.1 | 0.0010127 | 213.9347 | 213.9215 | 0.718 | 0 | 4.18 | 4.0189 | 0.00046494 | 4.4046e-07 | 0.00053656 | 0.64167 | 0.067759 | 3.4953 | 987.508 | 1546.3706
13.1058 | 324.35 | 51.2 | 0.0010127 | 214.3527 | 214.3394 | 0.71929 | 0 | 4.18 | 4.0184 | 0.00046562 | 4.4048e-07 | 0.00053567 | 0.64178 | 0.067742 | 3.4889 | 987.4621 | 1546.476
13.1704 | 324.45 | 51.3 | 0.0010127 | 214.7708 | 214.7574 | 0.72058 | 0 | 4.1801 | 4.0179 | 0.0004663 | 4.405e-07 | 0.00053479 | 0.64189 | 0.067725 | 3.4826 | 987.4161 | 1546.5808
13.2353 | 324.55 | 51.4 | 0.0010128 | 215.1888 | 215.1754 | 0.72186 | 0 | 4.1801 | 4.0174 | 0.00046698 | 4.4051e-07 | 0.0005339 | 0.642 | 0.067708 | 3.4763 | 987.37 | 1546.6851
13.3005 | 324.65 | 51.5 | 0.0010128 | 215.6069 | 215.5934 | 0.72315 | 0 | 4.1801 | 4.0169 | 0.00046766 | 4.4053e-07 | 0.00053302 | 0.64211 | 0.067691 | 3.47 | 987.3239 | 1546.7889
13.366 | 324.75 | 51.6 | 0.0010129 | 216.025 | 216.0114 | 0.72444 | 0 | 4.1801 | 4.0164 | 0.00046833 | 4.4055e-07 | 0.00053214 | 0.64221 | 0.067675 | 3.4637 | 987.2777 | 1546.8921
13.4317 | 324.85 | 51.7 | 0.0010129 | 216.443 | 216.4294 | 0.72573 | 0 | 4.1801 | 4.0159 | 0.00046901 | 4.4057e-07 | 0.00053127 | 0.64232 | 0.067658 | 3.4574 | 987.2315 | 1546.9948
13.4977 | 324.95 | 51.8 | 0.001013 | 216.8611 | 216.8474 | 0.72701 | 0 | 4.1802 | 4.0154 | 0.00046969 | 4.4059e-07 | 0.00053039 | 0.64243 | 0.067641 | 3.4512 | 987.1852 | 1547.097
13.5639 | 325.05 | 51.9 | 0.001013 | 217.2792 | 217.2655 | 0.7283 | 0 | 4.1802 | 4.0149 | 0.00047036 | 4.4061e-07 | 0.00052952 | 0.64254 | 0.067624 | 3.4449 | 987.1388 | 1547.1986
13.6305 | 325.15 | 52 | 0.0010131 | 217.6973 | 217.6835 | 0.72958 | 0 | 4.1802 | 4.0144 | 0.00047104 | 4.4063e-07 | 0.00052865 | 0.64265 | 0.067607 | 3.4387 | 987.0924 | 1547.2997
13.6973 | 325.25 | 52.1 | 0.0010131 | 218.1154 | 218.1015 | 0.73087 | 0 | 4.1803 | 4.0139 | 0.00047171 | 4.4065e-07 | 0.00052778 | 0.64275 | 0.06759 | 3.4325 | 987.0459 | 1547.4002
13.7644 | 325.35 | 52.2 | 0.0010132 | 218.5334 | 218.5195 | 0.73215 | 0 | 4.1803 | 4.0134 | 0.00047239 | 4.4068e-07 | 0.00052692 | 0.64286 | 0.067573 | 3.4263 | 986.9993 | 1547.5003
13.8318 | 325.45 | 52.3 | 0.0010132 | 218.9515 | 218.9375 | 0.73344 | 0 | 4.1803 | 4.0129 | 0.00047306 | 4.407e-07 | 0.00052605 | 0.64297 | 0.067556 | 3.4202 | 986.9527 | 1547.5998
13.8995 | 325.55 | 52.4 | 0.0010133 | 219.3696 | 219.3555 | 0.73472 | 0 | 4.1803 | 4.0124 | 0.00047373 | 4.4072e-07 | 0.00052519 | 0.64307 | 0.067539 | 3.414 | 986.906 | 1547.6987
13.9675 | 325.65 | 52.5 | 0.0010133 | 219.7877 | 219.7736 | 0.73601 | 0 | 4.1804 | 4.0119 | 0.0004744 | 4.4074e-07 | 0.00052434 | 0.64318 | 0.067522 | 3.4079 | 986.8593 | 1547.7972
14.0357 | 325.75 | 52.6 | 0.0010134 | 220.2058 | 220.1916 | 0.73729 | 0 | 4.1804 | 4.0114 | 0.00047507 | 4.4077e-07 | 0.00052348 | 0.64329 | 0.067506 | 3.4018 | 986.8124 | 1547.8951
14.1043 | 325.85 | 52.7 | 0.0010134 | 220.6239 | 220.6096 | 0.73857 | 0 | 4.1804 | 4.0108 | 0.00047574 | 4.4079e-07 | 0.00052263 | 0.6434 | 0.067489 | 3.3957 | 986.7656 | 1547.9924
14.1731 | 325.95 | 52.8 | 0.0010135 | 221.042 | 221.0276 | 0.73986 | 0 | 4.1804 | 4.0103 | 0.00047641 | 4.4081e-07 | 0.00052177 | 0.6435 | 0.067472 | 3.3896 | 986.7186 | 1548.0893
14.2422 | 326.05 | 52.9 | 0.0010135 | 221.4601 | 221.4457 | 0.74114 | 0 | 4.1805 | 4.0098 | 0.00047708 | 4.4084e-07 | 0.00052093 | 0.64361 | 0.067455 | 3.3836 | 986.6716 | 1548.1856
14.3116 | 326.15 | 53 | 0.0010136 | 221.8782 | 221.8637 | 0.74242 | 0 | 4.1805 | 4.0093 | 0.00047775 | 4.4086e-07 | 0.00052008 | 0.64371 | 0.067438 | 3.3776 | 986.6245 | 1548.2814
14.3812 | 326.25 | 53.1 | 0.0010136 | 222.2963 | 222.2817 | 0.7437 | 0 | 4.1805 | 4.0088 | 0.00047842 | 4.4089e-07 | 0.00051923 | 0.64382 | 0.067421 | 3.3715 | 986.5774 | 1548.3767
14.4512 | 326.35 | 53.2 | 0.0010137 | 222.7144 | 222.6998 | 0.74498 | 0 | 4.1805 | 4.0083 | 0.00047909 | 4.4091e-07 | 0.00051839 | 0.64393 | 0.067404 | 3.3655 | 986.5302 | 1548.4714
14.5215 | 326.45 | 53.3 | 0.0010137 | 223.1325 | 223.1178 | 0.74626 | 0 | 4.1806 | 4.0078 | 0.00047975 | 4.4094e-07 | 0.00051755 | 0.64403 | 0.067387 | 3.3596 | 986.4829 | 1548.5656
14.592 | 326.55 | 53.4 | 0.0010138 | 223.5507 | 223.5359 | 0.74754 | 0 | 4.1806 | 4.0073 | 0.00048042 | 4.4096e-07 | 0.00051672 | 0.64414 | 0.06737 | 3.3536 | 986.4356 | 1548.6593
14.6629 | 326.65 | 53.5 | 0.0010138 | 223.9688 | 223.9539 | 0.74882 | 0 | 4.1806 | 4.0068 | 0.00048109 | 4.4099e-07 | 0.00051588 | 0.64424 | 0.067353 | 3.3477 | 986.3882 | 1548.7525
14.734 | 326.75 | 53.6 | 0.0010138 | 224.3869 | 224.372 | 0.7501 | 0 | 4.1807 | 4.0063 | 0.00048175 | 4.4102e-07 | 0.00051505 | 0.64435 | 0.067336 | 3.3417 | 986.3407 | 1548.8452
14.8054 | 326.85 | 53.7 | 0.0010139 | 224.805 | 224.79 | 0.75138 | 0 | 4.1807 | 4.0058 | 0.00048242 | 4.4104e-07 | 0.00051422 | 0.64445 | 0.067319 | 3.3358 | 986.2932 | 1548.9373
14.8772 | 326.95 | 53.8 | 0.0010139 | 225.2232 | 225.2081 | 0.75266 | 0 | 4.1807 | 4.0053 | 0.00048308 | 4.4107e-07 | 0.00051339 | 0.64456 | 0.067302 | 3.3299 | 986.2456 | 1549.0289
14.9492 | 327.05 | 53.9 | 0.001014 | 225.6413 | 225.6262 | 0.75394 | 0 | 4.1807 | 4.0048 | 0.00048374 | 4.411e-07 | 0.00051256 | 0.64466 | 0.067285 | 3.324 | 986.198 | 1549.12
15.0215 | 327.15 | 54 | 0.001014 | 226.0594 | 226.0442 | 0.75522 | 0 | 4.1808 | 4.0043 | 0.00048441 | 4.4113e-07 | 0.00051174 | 0.64477 | 0.067268 | 3.3182 | 986.1503 | 1549.2106
15.0942 | 327.25 | 54.1 | 0.0010141 | 226.4776 | 226.4623 | 0.7565 | 0 | 4.1808 | 4.0038 | 0.00048507 | 4.4116e-07 | 0.00051091 | 0.64487 | 0.067251 | 3.3123 | 986.1025 | 1549.3006
15.1671 | 327.35 | 54.2 | 0.0010141 | 226.8957 | 226.8804 | 0.75777 | 0 | 4.1808 | 4.0033 | 0.00048573 | 4.4119e-07 | 0.00051009 | 0.64498 | 0.067234 | 3.3065 | 986.0547 | 1549.3901
15.2403 | 327.45 | 54.3 | 0.0010142 | 227.3139 | 227.2984 | 0.75905 | 0 | 4.1809 | 4.0028 | 0.00048639 | 4.4122e-07 | 0.00050928 | 0.64508 | 0.067217 | 3.3007 | 986.0068 | 1549.4792
15.3138 | 327.55 | 54.4 | 0.0010142 | 227.732 | 227.7165 | 0.76033 | 0 | 4.1809 | 4.0023 | 0.00048705 | 4.4125e-07 | 0.00050846 | 0.64518 | 0.0672 | 3.2949 | 985.9588 | 1549.5677
15.3877 | 327.65 | 54.5 | 0.0010143 | 228.1502 | 228.1346 | 0.7616 | 0 | 4.1809 | 4.0018 | 0.00048771 | 4.4128e-07 | 0.00050765 | 0.64529 | 0.067183 | 3.2891 | 985.9108 | 1549.6556
15.4618 | 327.75 | 54.6 | 0.0010143 | 228.5683 | 228.5527 | 0.76288 | 0 | 4.181 | 4.0013 | 0.00048837 | 4.4131e-07 | 0.00050684 | 0.64539 | 0.067166 | 3.2834 | 985.8627 | 1549.7431
15.5363 | 327.85 | 54.7 | 0.0010144 | 228.9865 | 228.9707 | 0.76415 | 0 | 4.181 | 4.0008 | 0.00048903 | 4.4134e-07 | 0.00050603 | 0.6455 | 0.067149 | 3.2776 | 985.8146 | 1549.8301
15.611 | 327.95 | 54.8 | 0.0010144 | 229.4047 | 229.3888 | 0.76543 | 0 | 4.181 | 4.0003 | 0.00048969 | 4.4137e-07 | 0.00050522 | 0.6456 | 0.067132 | 3.2719 | 985.7664 | 1549.9165
15.6861 | 328.05 | 54.9 | 0.0010145 | 229.8228 | 229.8069 | 0.7667 | 0 | 4.1811 | 3.9998 | 0.00049035 | 4.414e-07 | 0.00050442 | 0.6457 | 0.067115 | 3.2662 | 985.7181 | 1550.0024
15.7614 | 328.15 | 55 | 0.0010145 | 230.241 | 230.225 | 0.76798 | 0 | 4.1811 | 3.9993 | 0.000491 | 4.4143e-07 | 0.00050361 | 0.64581 | 0.067098 | 3.2605 | 985.6698 | 1550.0878
15.8371 | 328.25 | 55.1 | 0.0010146 | 230.6592 | 230.6431 | 0.76925 | 0 | 4.1811 | 3.9988 | 0.00049166 | 4.4147e-07 | 0.00050281 | 0.64591 | 0.067081 | 3.2548 | 985.6214 | 1550.1728
15.9131 | 328.35 | 55.2 | 0.0010146 | 231.0774 | 231.0612 | 0.77053 | 0 | 4.1811 | 3.9983 | 0.00049231 | 4.415e-07 | 0.00050201 | 0.64601 | 0.067064 | 3.2492 | 985.5729 | 1550.2571
15.9894 | 328.45 | 55.3 | 0.0010147 | 231.4955 | 231.4793 | 0.7718 | 0 | 4.1812 | 3.9977 | 0.00049297 | 4.4153e-07 | 0.00050122 | 0.64611 | 0.067046 | 3.2435 | 985.5244 | 1550.341
16.066 | 328.55 | 55.4 | 0.0010147 | 231.9137 | 231.8974 | 0.77307 | 0 | 4.1812 | 3.9972 | 0.00049362 | 4.4157e-07 | 0.00050042 | 0.64622 | 0.067029 | 3.2379 | 985.4758 | 1550.4244
16.1429 | 328.65 | 55.5 | 0.0010148 | 232.3319 | 232.3155 | 0.77434 | 0 | 4.1812 | 3.9967 | 0.00049428 | 4.416e-07 | 0.00049963 | 0.64632 | 0.067012 | 3.2323 | 985.4272 | 1550.5073
16.2201 | 328.75 | 55.6 | 0.0010148 | 232.7501 | 232.7336 | 0.77562 | 0 | 4.1813 | 3.9962 | 0.00049493 | 4.4163e-07 | 0.00049884 | 0.64642 | 0.066995 | 3.2267 | 985.3785 | 1550.5896
16.2977 | 328.85 | 55.7 | 0.0010149 | 233.1683 | 233.1518 | 0.77689 | 0 | 4.1813 | 3.9957 | 0.00049559 | 4.4167e-07 | 0.00049805 | 0.64652 | 0.066978 | 3.2211 | 985.3297 | 1550.6715
16.3755 | 328.95 | 55.8 | 0.0010149 | 233.5865 | 233.5699 | 0.77816 | 0 | 4.1813 | 3.9952 | 0.00049624 | 4.417e-07 | 0.00049727 | 0.64662 | 0.066961 | 3.2155 | 985.2809 | 1550.7528
16.4537 | 329.05 | 55.9 | 0.001015 | 234.0047 | 233.988 | 0.77943 | 0 | 4.1814 | 3.9947 | 0.00049689 | 4.4174e-07 | 0.00049648 | 0.64673 | 0.066944 | 3.21 | 985.232 | 1550.8336
16.5322 | 329.15 | 56 | 0.001015 | 234.4229 | 234.4061 | 0.7807 | 0 | 4.1814 | 3.9942 | 0.00049754 | 4.4177e-07 | 0.0004957 | 0.64683 | 0.066927 | 3.2045 | 985.183 | 1550.914
16.611 | 329.25 | 56.1 | 0.0010151 | 234.8411 | 234.8243 | 0.78197 | 0 | 4.1814 | 3.9937 | 0.00049819 | 4.4181e-07 | 0.00049492 | 0.64693 | 0.06691 | 3.1989 | 985.134 | 1550.9938
16.6902 | 329.35 | 56.2 | 0.0010151 | 235.2593 | 235.2424 | 0.78324 | 0 | 4.1815 | 3.9932 | 0.00049884 | 4.4185e-07 | 0.00049414 | 0.64703 | 0.066893 | 3.1934 | 985.085 | 1551.0731
16.7696 | 329.45 | 56.3 | 0.0010152 | 235.6775 | 235.6605 | 0.78451 | 0 | 4.1815 | 3.9927 | 0.00049949 | 4.4188e-07 | 0.00049337 | 0.64713 | 0.066875 | 3.1879 | 985.0358 | 1551.1519
16.8494 | 329.55 | 56.4 | 0.0010152 | 236.0958 | 236.0787 | 0.78578 | 0 | 4.1816 | 3.9922 | 0.00050014 | 4.4192e-07 | 0.00049259 | 0.64723 | 0.066858 | 3.1825 | 984.9866 | 1551.2302
16.9295 | 329.65 | 56.5 | 0.0010153 | 236.514 | 236.4968 | 0.78705 | 0 | 4.1816 | 3.9917 | 0.00050079 | 4.4196e-07 | 0.00049182 | 0.64733 | 0.066841 | 3.177 | 984.9374 | 1551.308
17.01 | 329.75 | 56.6 | 0.0010153 | 236.9322 | 236.915 | 0.78832 | 0 | 4.1816 | 3.9912 | 0.00050144 | 4.42e-07 | 0.00049105 | 0.64743 | 0.066824 | 3.1716 | 984.888 | 1551.3853
17.0907 | 329.85 | 56.7 | 0.0010154 | 237.3505 | 237.3331 | 0.78958 | 0 | 4.1817 | 3.9906 | 0.00050209 | 4.4204e-07 | 0.00049028 | 0.64753 | 0.066807 | 3.1662 | 984.8387 | 1551.4621
17.1718 | 329.95 | 56.8 | 0.0010154 | 237.7687 | 237.7513 | 0.79085 | 0 | 4.1817 | 3.9901 | 0.00050273 | 4.4207e-07 | 0.00048952 | 0.64763 | 0.06679 | 3.1608 | 984.7892 | 1551.5384
17.2532 | 330.05 | 56.9 | 0.0010155 | 238.1869 | 238.1694 | 0.79212 | 0 | 4.1817 | 3.9896 | 0.00050338 | 4.4211e-07 | 0.00048875 | 0.64773 | 0.066773 | 3.1554 | 984.7397 | 1551.6142
17.335 | 330.15 | 57 | 0.0010155 | 238.6052 | 238.5876 | 0.79339 | 0 | 4.1818 | 3.9891 | 0.00050403 | 4.4215e-07 | 0.00048799 | 0.64783 | 0.066755 | 3.15 | 984.6901 | 1551.6895
17.417 | 330.25 | 57.1 | 0.0010156 | 239.0234 | 239.0057 | 0.79465 | 0 | 4.1818 | 3.9886 | 0.00050467 | 4.4219e-07 | 0.00048723 | 0.64793 | 0.066738 | 3.1446 | 984.6405 | 1551.7644
17.4994 | 330.35 | 57.2 | 0.0010157 | 239.4417 | 239.4239 | 0.79592 | 0 | 4.1818 | 3.9881 | 0.00050532 | 4.4223e-07 | 0.00048647 | 0.64803 | 0.066721 | 3.1393 | 984.5908 | 1551.8387
17.5822 | 330.45 | 57.3 | 0.0010157 | 239.8599 | 239.8421 | 0.79718 | 0 | 4.1819 | 3.9876 | 0.00050596 | 4.4227e-07 | 0.00048572 | 0.64813 | 0.066704 | 3.1339 | 984.5411 | 1551.9125
17.6653 | 330.55 | 57.4 | 0.0010158 | 240.2782 | 240.2602 | 0.79845 | 0 | 4.1819 | 3.9871 | 0.00050661 | 4.4231e-07 | 0.00048496 | 0.64823 | 0.066687 | 3.1286 | 984.4913 | 1551.9858
17.7487 | 330.65 | 57.5 | 0.0010158 | 240.6965 | 240.6784 | 0.79971 | 0 | 4.1819 | 3.9866 | 0.00050725 | 4.4236e-07 | 0.00048421 | 0.64833 | 0.06667 | 3.1233 | 984.4414 | 1552.0586
17.8324 | 330.75 | 57.6 | 0.0010159 | 241.1147 | 241.0966 | 0.80098 | 0 | 4.182 | 3.9861 | 0.00050789 | 4.424e-07 | 0.00048346 | 0.64843 | 0.066652 | 3.118 | 984.3915 | 1552.1309
17.9165 | 330.85 | 57.7 | 0.0010159 | 241.533 | 241.5148 | 0.80224 | 0 | 4.182 | 3.9856 | 0.00050854 | 4.4244e-07 | 0.00048271 | 0.64853 | 0.066635 | 3.1128 | 984.3415 | 1552.2028
18.0009 | 330.95 | 57.8 | 0.001016 | 241.9513 | 241.933 | 0.80351 | 0 | 4.1821 | 3.9851 | 0.00050918 | 4.4248e-07 | 0.00048197 | 0.64863 | 0.066618 | 3.1075 | 984.2914 | 1552.2741
18.0857 | 331.05 | 57.9 | 0.001016 | 242.3695 | 242.3512 | 0.80477 | 0 | 4.1821 | 3.9845 | 0.00050982 | 4.4252e-07 | 0.00048122 | 0.64873 | 0.066601 | 3.1023 | 984.2413 | 1552.3449
18.1708 | 331.15 | 58 | 0.0010161 | 242.7878 | 242.7694 | 0.80603 | 0 | 4.1821 | 3.984 | 0.00051046 | 4.4257e-07 | 0.00048048 | 0.64883 | 0.066584 | 3.097 | 984.1912 | 1552.4153
18.2562 | 331.25 | 58.1 | 0.0010161 | 243.2061 | 243.1876 | 0.8073 | 0 | 4.1822 | 3.9835 | 0.0005111 | 4.4261e-07 | 0.00047974 | 0.64892 | 0.066566 | 3.0918 | 984.1409 | 1552.4851
18.342 | 331.35 | 58.2 | 0.0010162 | 243.6244 | 243.6058 | 0.80856 | 0 | 4.1822 | 3.983 | 0.00051174 | 4.4266e-07 | 0.000479 | 0.64902 | 0.066549 | 3.0866 | 984.0906 | 1552.5545
18.4281 | 331.45 | 58.3 | 0.0010162 | 244.0427 | 244.024 | 0.80982 | 0 | 4.1823 | 3.9825 | 0.00051238 | 4.427e-07 | 0.00047827 | 0.64912 | 0.066532 | 3.0814 | 984.0403 | 1552.6234
18.5146 | 331.55 | 58.4 | 0.0010163 | 244.461 | 244.4422 | 0.81108 | 0 | 4.1823 | 3.982 | 0.00051302 | 4.4274e-07 | 0.00047753 | 0.64922 | 0.066515 | 3.0763 | 983.9899 | 1552.6918
18.6014 | 331.65 | 58.5 | 0.0010163 | 244.8793 | 244.8604 | 0.81234 | 0 | 4.1823 | 3.9815 | 0.00051366 | 4.4279e-07 | 0.0004768 | 0.64932 | 0.066497 | 3.0711 | 983.9394 | 1552.7597
18.6885 | 331.75 | 58.6 | 0.0010164 | 245.2976 | 245.2786 | 0.8136 | 0 | 4.1824 | 3.981 | 0.0005143 | 4.4283e-07 | 0.00047607 | 0.64941 | 0.06648 | 3.066 | 983.8889 | 1552.8271
18.776 | 331.85 | 58.7 | 0.0010164 | 245.7159 | 245.6968 | 0.81486 | 0 | 4.1824 | 3.9805 | 0.00051493 | 4.4288e-07 | 0.00047534 | 0.64951 | 0.066463 | 3.0608 | 983.8383 | 1552.894
18.8639 | 331.95 | 58.8 | 0.0010165 | 246.1342 | 246.1151 | 0.81612 | 0 | 4.1824 | 3.98 | 0.00051557 | 4.4293e-07 | 0.00047461 | 0.64961 | 0.066446 | 3.0557 | 983.7876 | 1552.9604
18.9521 | 332.05 | 58.9 | 0.0010165 | 246.5526 | 246.5333 | 0.81738 | 0 | 4.1825 | 3.9794 | 0.00051621 | 4.4297e-07 | 0.00047388 | 0.64971 | 0.066428 | 3.0506 | 983.7369 | 1553.0264
19.0407 | 332.15 | 59 | 0.0010166 | 246.9709 | 246.9515 | 0.81864 | 0 | 4.1825 | 3.9789 | 0.00051684 | 4.4302e-07 | 0.00047316 | 0.6498 | 0.066411 | 3.0456 | 983.6861 | 1553.0918
19.1296 | 332.25 | 59.1 | 0.0010166 | 247.3892 | 247.3698 | 0.8199 | 0 | 4.1826 | 3.9784 | 0.00051748 | 4.4307e-07 | 0.00047244 | 0.6499 | 0.066394 | 3.0405 | 983.6353 | 1553.1568
19.2188 | 332.35 | 59.2 | 0.0010167 | 247.8076 | 247.788 | 0.82116 | 0 | 4.1826 | 3.9779 | 0.00051811 | 4.4311e-07 | 0.00047172 | 0.65 | 0.066377 | 3.0354 | 983.5844 | 1553.2213
19.3085 | 332.45 | 59.3 | 0.0010167 | 248.2259 | 248.2063 | 0.82242 | 0 | 4.1827 | 3.9774 | 0.00051875 | 4.4316e-07 | 0.000471 | 0.65009 | 0.066359 | 3.0304 | 983.5335 | 1553.2853
19.3984 | 332.55 | 59.4 | 0.0010168 | 248.6442 | 248.6245 | 0.82368 | 0 | 4.1827 | 3.9769 | 0.00051938 | 4.4321e-07 | 0.00047028 | 0.65019 | 0.066342 | 3.0254 | 983.4824 | 1553.3488
19.4888 | 332.65 | 59.5 | 0.0010168 | 249.0626 | 249.0428 | 0.82493 | 0 | 4.1827 | 3.9764 | 0.00052001 | 4.4326e-07 | 0.00046957 | 0.65029 | 0.066325 | 3.0203 | 983.4314 | 1553.4118
19.5794 | 332.75 | 59.6 | 0.0010169 | 249.4809 | 249.461 | 0.82619 | 0 | 4.1828 | 3.9759 | 0.00052065 | 4.4331e-07 | 0.00046886 | 0.65038 | 0.066307 | 3.0153 | 983.3802 | 1553.4744
19.6705 | 332.85 | 59.7 | 0.001017 | 249.8993 | 249.8793 | 0.82745 | 0 | 4.1828 | 3.9754 | 0.00052128 | 4.4335e-07 | 0.00046815 | 0.65048 | 0.06629 | 3.0104 | 983.3291 | 1553.5365
19.7619 | 332.95 | 59.8 | 0.001017 | 250.3177 | 250.2976 | 0.8287 | 0 | 4.1829 | 3.9748 | 0.00052191 | 4.434e-07 | 0.00046744 | 0.65057 | 0.066273 | 3.0054 | 983.2778 | 1553.598
19.8537 | 333.05 | 59.9 | 0.0010171 | 250.736 | 250.7158 | 0.82996 | 0 | 4.1829 | 3.9743 | 0.00052254 | 4.4345e-07 | 0.00046673 | 0.65067 | 0.066256 | 3.0004 | 983.2265 | 1553.6592
19.9458 | 333.15 | 60 | 0.0010171 | 251.1544 | 251.1341 | 0.83122 | 0 | 4.1829 | 3.9738 | 0.00052317 | 4.435e-07 | 0.00046602 | 0.65076 | 0.066238 | 2.9955 | 983.1751 | 1553.7198
20.0383 | 333.25 | 60.1 | 0.0010172 | 251.5728 | 251.5524 | 0.83247 | 0 | 4.183 | 3.9733 | 0.0005238 | 4.4355e-07 | 0.00046532 | 0.65086 | 0.066221 | 2.9905 | 983.1237 | 1553.7799
20.1312 | 333.35 | 60.2 | 0.0010172 | 251.9911 | 251.9707 | 0.83373 | 0 | 4.183 | 3.9728 | 0.00052444 | 4.4361e-07 | 0.00046462 | 0.65095 | 0.066204 | 2.9856 | 983.0722 | 1553.8396
20.2244 | 333.45 | 60.3 | 0.0010173 | 252.4095 | 252.389 | 0.83498 | 0 | 4.1831 | 3.9723 | 0.00052506 | 4.4366e-07 | 0.00046392 | 0.65105 | 0.066186 | 2.9807 | 983.0207 | 1553.8988
20.318 | 333.55 | 60.4 | 0.0010173 | 252.8279 | 252.8072 | 0.83624 | 0 | 4.1831 | 3.9718 | 0.00052569 | 4.4371e-07 | 0.00046322 | 0.65114 | 0.066169 | 2.9758 | 982.9691 | 1553.9575
20.4119 | 333.65 | 60.5 | 0.0010174 | 253.2463 | 253.2255 | 0.83749 | 0 | 4.1832 | 3.9713 | 0.00052632 | 4.4376e-07 | 0.00046252 | 0.65124 | 0.066152 | 2.971 | 982.9174 | 1554.0157
20.5063 | 333.75 | 60.6 | 0.0010174 | 253.6647 | 253.6438 | 0.83874 | 0 | 4.1832 | 3.9707 | 0.00052695 | 4.4381e-07 | 0.00046183 | 0.65133 | 0.066134 | 2.9661 | 982.8657 | 1554.0735
20.601 | 333.85 | 60.7 | 0.0010175 | 254.0831 | 254.0621 | 0.84 | 0 | 4.1832 | 3.9702 | 0.00052758 | 4.4386e-07 | 0.00046113 | 0.65143 | 0.066117 | 2.9612 | 982.8139 | 1554.1308
20.6961 | 333.95 | 60.8 | 0.0010175 | 254.5015 | 254.4805 | 0.84125 | 0 | 4.1833 | 3.9697 | 0.00052821 | 4.4392e-07 | 0.00046044 | 0.65152 | 0.0661 | 2.9564 | 982.7621 | 1554.1876
20.7915 | 334.05 | 60.9 | 0.0010176 | 254.9199 | 254.8988 | 0.8425 | 0 | 4.1833 | 3.9692 | 0.00052883 | 4.4397e-07 | 0.00045975 | 0.65162 | 0.066082 | 2.9516 | 982.7102 | 1554.2439
20.8873 | 334.15 | 61 | 0.0010176 | 255.3383 | 255.3171 | 0.84375 | 0 | 4.1834 | 3.9687 | 0.00052946 | 4.4402e-07 | 0.00045906 | 0.65171 | 0.066065 | 2.9468 | 982.6582 | 1554.2998
20.9835 | 334.25 | 61.1 | 0.0010177 | 255.7568 | 255.7354 | 0.84501 | 0 | 4.1834 | 3.9682 | 0.00053009 | 4.4408e-07 | 0.00045838 | 0.6518 | 0.066047 | 2.942 | 982.6062 | 1554.3552
21.0801 | 334.35 | 61.2 | 0.0010178 | 256.1752 | 256.1537 | 0.84626 | 0 | 4.1835 | 3.9677 | 0.00053071 | 4.4413e-07 | 0.00045769 | 0.6519 | 0.06603 | 2.9372 | 982.5541 | 1554.4101
21.1771 | 334.45 | 61.3 | 0.0010178 | 256.5936 | 256.5721 | 0.84751 | 0 | 4.1835 | 3.9672 | 0.00053134 | 4.4419e-07 | 0.00045701 | 0.65199 | 0.066013 | 2.9324 | 982.502 | 1554.4645
21.2744 | 334.55 | 61.4 | 0.0010179 | 257.0121 | 256.9904 | 0.84876 | 0 | 4.1836 | 3.9666 | 0.00053196 | 4.4424e-07 | 0.00045633 | 0.65209 | 0.065995 | 2.9277 | 982.4498 | 1554.5185
21.3721 | 334.65 | 61.5 | 0.0010179 | 257.4305 | 257.4087 | 0.85001 | 0 | 4.1836 | 3.9661 | 0.00053258 | 4.443e-07 | 0.00045565 | 0.65218 | 0.065978 | 2.9229 | 982.3975 | 1554.572
21.4702 | 334.75 | 61.6 | 0.001018 | 257.8489 | 257.8271 | 0.85126 | 0 | 4.1837 | 3.9656 | 0.00053321 | 4.4435e-07 | 0.00045497 | 0.65227 | 0.065961 | 2.9182 | 982.3452 | 1554.625
21.5687 | 334.85 | 61.7 | 0.001018 | 258.2674 | 258.2454 | 0.85251 | 0 | 4.1837 | 3.9651 | 0.00053383 | 4.4441e-07 | 0.0004543 | 0.65236 | 0.065943 | 2.9135 | 982.2929 | 1554.6776
21.6675 | 334.95 | 61.8 | 0.0010181 | 258.6858 | 258.6638 | 0.85376 | 0 | 4.1837 | 3.9646 | 0.00053445 | 4.4447e-07 | 0.00045362 | 0.65246 | 0.065926 | 2.9088 | 982.2405 | 1554.7297
21.7668 | 335.05 | 61.9 | 0.0010181 | 259.1043 | 259.0821 | 0.85501 | 0 | 4.1838 | 3.9641 | 0.00053508 | 4.4452e-07 | 0.00045295 | 0.65255 | 0.065908 | 2.9041 | 982.188 | 1554.7813
21.8664 | 335.15 | 62 | 0.0010182 | 259.5228 | 259.5005 | 0.85625 | 0 | 4.1838 | 3.9636 | 0.0005357 | 4.4458e-07 | 0.00045228 | 0.65264 | 0.065891 | 2.8994 | 982.1354 | 1554.8325
21.9664 | 335.25 | 62.1 | 0.0010182 | 259.9412 | 259.9189 | 0.8575 | 0 | 4.1839 | 3.9631 | 0.00053632 | 4.4464e-07 | 0.00045161 | 0.65274 | 0.065873 | 2.8947 | 982.0828 | 1554.8832
22.0668 | 335.35 | 62.2 | 0.0010183 | 260.3597 | 260.3372 | 0.85875 | 0 | 4.1839 | 3.9625 | 0.00053694 | 4.447e-07 | 0.00045094 | 0.65283 | 0.065856 | 2.8901 | 982.0302 | 1554.9334
22.1676 | 335.45 | 62.3 | 0.0010184 | 260.7782 | 260.7556 | 0.86 | 0 | 4.184 | 3.962 | 0.00053756 | 4.4475e-07 | 0.00045027 | 0.65292 | 0.065839 | 2.8854 | 981.9775 | 1554.9831
22.2688 | 335.55 | 62.4 | 0.0010184 | 261.1967 | 261.174 | 0.86124 | 0 | 4.184 | 3.9615 | 0.00053818 | 4.4481e-07 | 0.00044961 | 0.65301 | 0.065821 | 2.8808 | 981.9247 | 1555.0324
22.3704 | 335.65 | 62.5 | 0.0010185 | 261.6152 | 261.5924 | 0.86249 | 0 | 4.1841 | 3.961 | 0.0005388 | 4.4487e-07 | 0.00044895 | 0.6531 | 0.065804 | 2.8762 | 981.8719 | 1555.0813
22.4724 | 335.75 | 62.6 | 0.0010185 | 262.0337 | 262.0108 | 0.86374 | 0 | 4.1841 | 3.9605 | 0.00053942 | 4.4493e-07 | 0.00044829 | 0.65319 | 0.065786 | 2.8716 | 981.819 | 1555.1296
22.5748 | 335.85 | 62.7 | 0.0010186 | 262.4522 | 262.4292 | 0.86498 | 0 | 4.1842 | 3.96 | 0.00054004 | 4.4499e-07 | 0.00044763 | 0.65329 | 0.065769 | 2.867 | 981.766 | 1555.1775
22.6775 | 335.95 | 62.8 | 0.0010186 | 262.8707 | 262.8476 | 0.86623 | 0 | 4.1842 | 3.9595 | 0.00054066 | 4.4505e-07 | 0.00044697 | 0.65338 | 0.065751 | 2.8624 | 981.713 | 1555.2249
22.7807 | 336.05 | 62.9 | 0.0010187 | 263.2892 | 263.266 | 0.86747 | 0 | 4.1843 | 3.9589 | 0.00054128 | 4.4511e-07 | 0.00044631 | 0.65347 | 0.065734 | 2.8578 | 981.66 | 1555.2719
22.8842 | 336.15 | 63 | 0.0010187 | 263.7077 | 263.6844 | 0.86872 | 0 | 4.1843 | 3.9584 | 0.00054189 | 4.4517e-07 | 0.00044566 | 0.65356 | 0.065716 | 2.8533 | 981.6068 | 1555.3184
22.9882 | 336.25 | 63.1 | 0.0010188 | 264.1262 | 264.1028 | 0.86996 | 0 | 4.1844 | 3.9579 | 0.00054251 | 4.4523e-07 | 0.000445 | 0.65365 | 0.065699 | 2.8487 | 981.5537 | 1555.3645
23.0926 | 336.35 | 63.2 | 0.0010188 | 264.5447 | 264.5212 | 0.87121 | 0 | 4.1844 | 3.9574 | 0.00054313 | 4.4529e-07 | 0.00044435 | 0.65374 | 0.065681 | 2.8442 | 981.5004 | 1555.4101
23.1973 | 336.45 | 63.3 | 0.0010189 | 264.9633 | 264.9396 | 0.87245 | 0 | 4.1845 | 3.9569 | 0.00054374 | 4.4535e-07 | 0.0004437 | 0.65383 | 0.065664 | 2.8397 | 981.4471 | 1555.4552
23.3025 | 336.55 | 63.4 | 0.001019 | 265.3818 | 265.3581 | 0.8737 | 0 | 4.1845 | 3.9564 | 0.00054436 | 4.4542e-07 | 0.00044305 | 0.65392 | 0.065646 | 2.8351 | 981.3938 | 1555.4999
23.4081 | 336.65 | 63.5 | 0.001019 | 265.8004 | 265.7765 | 0.87494 | 0 | 4.1846 | 3.9559 | 0.00054497 | 4.4548e-07 | 0.00044241 | 0.65401 | 0.065629 | 2.8306 | 981.3404 | 1555.5441
23.5141 | 336.75 | 63.6 | 0.0010191 | 266.2189 | 266.1949 | 0.87618 | 0 | 4.1846 | 3.9553 | 0.00054559 | 4.4554e-07 | 0.00044176 | 0.6541 | 0.065611 | 2.8262 | 981.2869 | 1555.5878
23.6204 | 336.85 | 63.7 | 0.0010191 | 266.6374 | 266.6134 | 0.87742 | 0 | 4.1847 | 3.9548 | 0.0005462 | 4.456e-07 | 0.00044112 | 0.65419 | 0.065594 | 2.8217 | 981.2334 | 1555.6311
23.7272 | 336.95 | 63.8 | 0.0010192 | 267.056 | 267.0318 | 0.87867 | 0 | 4.1847 | 3.9543 | 0.00054682 | 4.4567e-07 | 0.00044048 | 0.65428 | 0.065576 | 2.8172 | 981.1798 | 1555.6739
23.8344 | 337.05 | 63.9 | 0.0010192 | 267.4746 | 267.4503 | 0.87991 | 0 | 4.1848 | 3.9538 | 0.00054743 | 4.4573e-07 | 0.00043984 | 0.65437 | 0.065559 | 2.8128 | 981.1262 | 1555.7163
23.9421 | 337.15 | 64 | 0.0010193 | 267.8931 | 267.8687 | 0.88115 | 0 | 4.1848 | 3.9533 | 0.00054805 | 4.4579e-07 | 0.0004392 | 0.65446 | 0.065541 | 2.8083 | 981.0725 | 1555.7582
24.0501 | 337.25 | 64.1 | 0.0010193 | 268.3117 | 268.2872 | 0.88239 | 0 | 4.1849 | 3.9528 | 0.00054866 | 4.4586e-07 | 0.00043856 | 0.65455 | 0.065524 | 2.8039 | 981.0188 | 1555.7997
24.1585 | 337.35 | 64.2 | 0.0010194 | 268.7303 | 268.7057 | 0.88363 | 0 | 4.1849 | 3.9522 | 0.00054927 | 4.4592e-07 | 0.00043792 | 0.65464 | 0.065506 | 2.7995 | 980.9649 | 1555.8407
24.2674 | 337.45 | 64.3 | 0.0010195 | 269.1489 | 269.1241 | 0.88487 | 0 | 4.185 | 3.9517 | 0.00054988 | 4.4599e-07 | 0.00043729 | 0.65473 | 0.065489 | 2.7951 | 980.9111 | 1555.8813
24.3767 | 337.55 | 64.4 | 0.0010195 | 269.5675 | 269.5426 | 0.88611 | 0 | 4.185 | 3.9512 | 0.00055049 | 4.4605e-07 | 0.00043666 | 0.65482 | 0.065471 | 2.7907 | 980.8572 | 1555.9214
24.4863 | 337.65 | 64.5 | 0.0010196 | 269.9861 | 269.9611 | 0.88735 | 0 | 4.1851 | 3.9507 | 0.00055111 | 4.4612e-07 | 0.00043603 | 0.65491 | 0.065454 | 2.7863 | 980.8032 | 1555.961
24.5965 | 337.75 | 64.6 | 0.0010196 | 270.4047 | 270.3796 | 0.88859 | 0 | 4.1851 | 3.9502 | 0.00055172 | 4.4618e-07 | 0.0004354 | 0.655 | 0.065436 | 2.782 | 980.7492 | 1556.0002
24.707 | 337.85 | 64.7 | 0.0010197 | 270.8233 | 270.7981 | 0.88983 | 0 | 4.1852 | 3.9497 | 0.00055233 | 4.4625e-07 | 0.00043477 | 0.65508 | 0.065419 | 2.7776 | 980.6951 | 1556.039
24.8179 | 337.95 | 64.8 | 0.0010197 | 271.2419 | 271.2166 | 0.89107 | 0 | 4.1852 | 3.9492 | 0.00055294 | 4.4632e-07 | 0.00043414 | 0.65517 | 0.065401 | 2.7733 | 980.6409 | 1556.0773
24.9293 | 338.05 | 64.9 | 0.0010198 | 271.6605 | 271.6351 | 0.8923 | 0 | 4.1853 | 3.9486 | 0.00055355 | 4.4638e-07 | 0.00043352 | 0.65526 | 0.065383 | 2.769 | 980.5867 | 1556.1151
25.0411 | 338.15 | 65 | 0.0010199 | 272.0791 | 272.0536 | 0.89354 | 0 | 4.1853 | 3.9481 | 0.00055416 | 4.4645e-07 | 0.00043289 | 0.65535 | 0.065366 | 2.7646 | 980.5325 | 1556.1525
25.1533 | 338.25 | 65.1 | 0.0010199 | 272.4978 | 272.4721 | 0.89478 | 0 | 4.1854 | 3.9476 | 0.00055476 | 4.4652e-07 | 0.00043227 | 0.65544 | 0.065348 | 2.7603 | 980.4781 | 1556.1895
25.266 | 338.35 | 65.2 | 0.00102 | 272.9164 | 272.8906 | 0.89602 | 0 | 4.1854 | 3.9471 | 0.00055537 | 4.4659e-07 | 0.00043165 | 0.65553 | 0.065331 | 2.756 | 980.4238 | 1556.2259
25.379 | 338.45 | 65.3 | 0.00102 | 273.335 | 273.3091 | 0.89725 | 0 | 4.1855 | 3.9466 | 0.00055598 | 4.4665e-07 | 0.00043103 | 0.65561 | 0.065313 | 2.7517 | 980.3693 | 1556.262
25.4925 | 338.55 | 65.4 | 0.0010201 | 273.7537 | 273.7277 | 0.89849 | 0 | 4.1855 | 3.9461 | 0.00055659 | 4.4672e-07 | 0.00043041 | 0.6557 | 0.065296 | 2.7475 | 980.3149 | 1556.2976
25.6065 | 338.65 | 65.5 | 0.0010201 | 274.1723 | 274.1462 | 0.89973 | 0 | 4.1856 | 3.9455 | 0.0005572 | 4.4679e-07 | 0.0004298 | 0.65579 | 0.065278 | 2.7432 | 980.2603 | 1556.3327
25.7208 | 338.75 | 65.6 | 0.0010202 | 274.591 | 274.5647 | 0.90096 | 0 | 4.1857 | 3.945 | 0.0005578 | 4.4686e-07 | 0.00042918 | 0.65588 | 0.06526 | 2.739 | 980.2057 | 1556.3674
25.8356 | 338.85 | 65.7 | 0.0010203 | 275.0096 | 274.9833 | 0.9022 | 0 | 4.1857 | 3.9445 | 0.00055841 | 4.4693e-07 | 0.00042857 | 0.65596 | 0.065243 | 2.7347 | 980.1511 | 1556.4017
25.9509 | 338.95 | 65.8 | 0.0010203 | 275.4283 | 275.4018 | 0.90343 | 0 | 4.1858 | 3.944 | 0.00055901 | 4.47e-07 | 0.00042796 | 0.65605 | 0.065225 | 2.7305 | 980.0964 | 1556.4355
26.0665 | 339.05 | 65.9 | 0.0010204 | 275.847 | 275.8204 | 0.90467 | 0 | 4.1858 | 3.9435 | 0.00055962 | 4.4707e-07 | 0.00042735 | 0.65614 | 0.065208 | 2.7263 | 980.0416 | 1556.4689
26.1827 | 339.15 | 66 | 0.0010204 | 276.2657 | 276.239 | 0.9059 | 0 | 4.1859 | 3.943 | 0.00056023 | 4.4714e-07 | 0.00042674 | 0.65622 | 0.06519 | 2.7221 | 979.9868 | 1556.5018
26.2992 | 339.25 | 66.1 | 0.0010205 | 276.6844 | 276.6575 | 0.90714 | 0 | 4.1859 | 3.9424 | 0.00056083 | 4.4721e-07 | 0.00042613 | 0.65631 | 0.065172 | 2.7179 | 979.9319 | 1556.5343
26.4162 | 339.35 | 66.2 | 0.0010205 | 277.1031 | 277.0761 | 0.90837 | 0 | 4.186 | 3.9419 | 0.00056144 | 4.4728e-07 | 0.00042553 | 0.6564 | 0.065155 | 2.7137 | 979.877 | 1556.5663
26.5336 | 339.45 | 66.3 | 0.0010206 | 277.5218 | 277.4947 | 0.9096 | 0 | 4.186 | 3.9414 | 0.00056204 | 4.4735e-07 | 0.00042492 | 0.65648 | 0.065137 | 2.7095 | 979.822 | 1556.5979
26.6515 | 339.55 | 66.4 | 0.0010207 | 277.9405 | 277.9133 | 0.91084 | 0 | 4.1861 | 3.9409 | 0.00056264 | 4.4743e-07 | 0.00042432 | 0.65657 | 0.065119 | 2.7053 | 979.7669 | 1556.629
26.7698 | 339.65 | 66.5 | 0.0010207 | 278.3592 | 278.3318 | 0.91207 | 0 | 4.1862 | 3.9404 | 0.00056325 | 4.475e-07 | 0.00042372 | 0.65665 | 0.065102 | 2.7012 | 979.7118 | 1556.6597
26.8885 | 339.75 | 66.6 | 0.0010208 | 278.7779 | 278.7504 | 0.9133 | 0 | 4.1862 | 3.9399 | 0.00056385 | 4.4757e-07 | 0.00042312 | 0.65674 | 0.065084 | 2.697 | 979.6567 | 1556.69
27.0077 | 339.85 | 66.7 | 0.0010208 | 279.1966 | 279.169 | 0.91453 | 0 | 4.1863 | 3.9393 | 0.00056445 | 4.4764e-07 | 0.00042252 | 0.65683 | 0.065066 | 2.6929 | 979.6014 | 1556.7198
27.1274 | 339.95 | 66.8 | 0.0010209 | 279.6153 | 279.5876 | 0.91576 | 0 | 4.1863 | 3.9388 | 0.00056505 | 4.4772e-07 | 0.00042192 | 0.65691 | 0.065049 | 2.6888 | 979.5462 | 1556.7492
27.2475 | 340.05 | 66.9 | 0.0010209 | 280.0341 | 280.0062 | 0.917 | 0 | 4.1864 | 3.9383 | 0.00056566 | 4.4779e-07 | 0.00042133 | 0.657 | 0.065031 | 2.6847 | 979.4908 | 1556.7781
27.368 | 340.15 | 67 | 0.001021 | 280.4528 | 280.4249 | 0.91823 | 0 | 4.1864 | 3.9378 | 0.00056626 | 4.4786e-07 | 0.00042073 | 0.65708 | 0.065013 | 2.6806 | 979.4355 | 1556.8067
27.489 | 340.25 | 67.1 | 0.0010211 | 280.8716 | 280.8435 | 0.91946 | 0 | 4.1865 | 3.9373 | 0.00056686 | 4.4794e-07 | 0.00042014 | 0.65717 | 0.064996 | 2.6765 | 979.38 | 1556.8347
27.6105 | 340.35 | 67.2 | 0.0010211 | 281.2903 | 281.2621 | 0.92069 | 0 | 4.1866 | 3.9368 | 0.00056746 | 4.4801e-07 | 0.00041955 | 0.65725 | 0.064978 | 2.6724 | 979.3245 | 1556.8623
27.7324 | 340.45 | 67.3 | 0.0010212 | 281.7091 | 281.6807 | 0.92192 | 0 | 4.1866 | 3.9362 | 0.00056806 | 4.4809e-07 | 0.00041896 | 0.65734 | 0.06496 | 2.6684 | 979.269 | 1556.8895
27.8548 | 340.55 | 67.4 | 0.0010212 | 282.1278 | 282.0994 | 0.92315 | 0 | 4.1867 | 3.9357 | 0.00056866 | 4.4816e-07 | 0.00041837 | 0.65742 | 0.064943 | 2.6643 | 979.2134 | 1556.9163
27.9776 | 340.65 | 67.5 | 0.0010213 | 282.5466 | 282.518 | 0.92438 | 0 | 4.1867 | 3.9352 | 0.00056926 | 4.4824e-07 | 0.00041778 | 0.6575 | 0.064925 | 2.6603 | 979.1577 | 1556.9426
28.1009 | 340.75 | 67.6 | 0.0010213 | 282.9654 | 282.9367 | 0.9256 | 0 | 4.1868 | 3.9347 | 0.00056986 | 4.4831e-07 | 0.00041719 | 0.65759 | 0.064907 | 2.6562 | 979.102 | 1556.9685
28.2246 | 340.85 | 67.7 | 0.0010214 | 283.3842 | 283.3553 | 0.92683 | 0 | 4.1868 | 3.9342 | 0.00057046 | 4.4839e-07 | 0.00041661 | 0.65767 | 0.06489 | 2.6522 | 979.0463 | 1556.9939
28.3488 | 340.95 | 67.8 | 0.0010215 | 283.8029 | 283.774 | 0.92806 | 0 | 4.1869 | 3.9337 | 0.00057106 | 4.4847e-07 | 0.00041603 | 0.65776 | 0.064872 | 2.6482 | 978.9904 | 1557.0189
28.4735 | 341.05 | 67.9 | 0.0010215 | 284.2217 | 284.1927 | 0.92929 | 0 | 4.187 | 3.9331 | 0.00057165 | 4.4854e-07 | 0.00041545 | 0.65784 | 0.064854 | 2.6442 | 978.9345 | 1557.0435
28.5986 | 341.15 | 68 | 0.0010216 | 284.6405 | 284.6113 | 0.93052 | 0 | 4.187 | 3.9326 | 0.00057225 | 4.4862e-07 | 0.00041486 | 0.65793 | 0.064836 | 2.6402 | 978.8786 | 1557.0676
28.7242 | 341.25 | 68.1 | 0.0010216 | 285.0594 | 285.03 | 0.93174 | 0 | 4.1871 | 3.9321 | 0.00057285 | 4.487e-07 | 0.00041429 | 0.65801 | 0.064819 | 2.6362 | 978.8226 | 1557.0913
28.8502 | 341.35 | 68.2 | 0.0010217 | 285.4782 | 285.4487 | 0.93297 | 0 | 4.1871 | 3.9316 | 0.00057345 | 4.4878e-07 | 0.00041371 | 0.65809 | 0.064801 | 2.6322 | 978.7666 | 1557.1146
28.9767 | 341.45 | 68.3 | 0.0010218 | 285.897 | 285.8674 | 0.9342 | 0 | 4.1872 | 3.9311 | 0.00057404 | 4.4885e-07 | 0.00041313 | 0.65818 | 0.064783 | 2.6283 | 978.7105 | 1557.1375
29.1037 | 341.55 | 68.4 | 0.0010218 | 286.3158 | 286.2861 | 0.93542 | 0 | 4.1873 | 3.9306 | 0.00057464 | 4.4893e-07 | 0.00041256 | 0.65826 | 0.064765 | 2.6243 | 978.6543 | 1557.1599
29.2312 | 341.65 | 68.5 | 0.0010219 | 286.7347 | 286.7048 | 0.93665 | 0 | 4.1873 | 3.93 | 0.00057524 | 4.4901e-07 | 0.00041198 | 0.65834 | 0.064748 | 2.6204 | 978.5981 | 1557.1819
29.3591 | 341.75 | 68.6 | 0.0010219 | 287.1535 | 287.1235 | 0.93787 | 0 | 4.1874 | 3.9295 | 0.00057583 | 4.4909e-07 | 0.00041141 | 0.65842 | 0.06473 | 2.6164 | 978.5419 | 1557.2034
29.4876 | 341.85 | 68.7 | 0.001022 | 287.5723 | 287.5422 | 0.9391 | 0 | 4.1874 | 3.929 | 0.00057643 | 4.4917e-07 | 0.00041084 | 0.65851 | 0.064712 | 2.6125 | 978.4855 | 1557.2245
29.6164 | 341.95 | 68.8 | 0.001022 | 287.9912 | 287.9609 | 0.94032 | 0 | 4.1875 | 3.9285 | 0.00057702 | 4.4925e-07 | 0.00041027 | 0.65859 | 0.064694 | 2.6086 | 978.4292 | 1557.2452
29.7458 | 342.05 | 68.9 | 0.0010221 | 288.4101 | 288.3796 | 0.94155 | 0 | 4.1876 | 3.928 | 0.00057762 | 4.4933e-07 | 0.0004097 | 0.65867 | 0.064677 | 2.6047 | 978.3727 | 1557.2655
29.8756 | 342.15 | 69 | 0.0010222 | 288.8289 | 288.7984 | 0.94277 | 0 | 4.1876 | 3.9274 | 0.00057821 | 4.4941e-07 | 0.00040914 | 0.65876 | 0.064659 | 2.6008 | 978.3163 | 1557.2853
30.006 | 342.25 | 69.1 | 0.0010222 | 289.2478 | 289.2171 | 0.94399 | 0 | 4.1877 | 3.9269 | 0.0005788 | 4.4949e-07 | 0.00040857 | 0.65884 | 0.064641 | 2.5969 | 978.2597 | 1557.3047
30.1368 | 342.35 | 69.2 | 0.0010223 | 289.6667 | 289.6359 | 0.94522 | 0 | 4.1877 | 3.9264 | 0.0005794 | 4.4957e-07 | 0.00040801 | 0.65892 | 0.064623 | 2.5931 | 978.2031 | 1557.3237
30.268 | 342.45 | 69.3 | 0.0010223 | 290.0856 | 290.0546 | 0.94644 | 0 | 4.1878 | 3.9259 | 0.00057999 | 4.4965e-07 | 0.00040744 | 0.659 | 0.064605 | 2.5892 | 978.1465 | 1557.3422
30.3998 | 342.55 | 69.4 | 0.0010224 | 290.5044 | 290.4734 | 0.94766 | 0 | 4.1879 | 3.9254 | 0.00058058 | 4.4973e-07 | 0.00040688 | 0.65908 | 0.064588 | 2.5854 | 978.0898 | 1557.3604
30.5321 | 342.65 | 69.5 | 0.0010225 | 290.9233 | 290.8921 | 0.94889 | 0 | 4.1879 | 3.9249 | 0.00058118 | 4.4982e-07 | 0.00040632 | 0.65916 | 0.06457 | 2.5815 | 978.033 | 1557.3781
30.6648 | 342.75 | 69.6 | 0.0010225 | 291.3422 | 291.3109 | 0.95011 | 0 | 4.188 | 3.9243 | 0.00058177 | 4.499e-07 | 0.00040576 | 0.65925 | 0.064552 | 2.5777 | 977.9762 | 1557.3953
30.798 | 342.85 | 69.7 | 0.0010226 | 291.7612 | 291.7297 | 0.95133 | 0 | 4.1881 | 3.9238 | 0.00058236 | 4.4998e-07 | 0.0004052 | 0.65933 | 0.064534 | 2.5739 | 977.9193 | 1557.4122
30.9317 | 342.95 | 69.8 | 0.0010226 | 292.1801 | 292.1484 | 0.95255 | 0 | 4.1881 | 3.9233 | 0.00058295 | 4.5006e-07 | 0.00040465 | 0.65941 | 0.064516 | 2.57 | 977.8624 | 1557.4286
31.0659 | 343.05 | 69.9 | 0.0010227 | 292.599 | 292.5672 | 0.95377 | 0 | 4.1882 | 3.9228 | 0.00058354 | 4.5015e-07 | 0.00040409 | 0.65949 | 0.064499 | 2.5662 | 977.8055 | 1557.4446
31.2006 | 343.15 | 70 | 0.0010228 | 293.0179 | 292.986 | 0.95499 | 0 | 4.1882 | 3.9223 | 0.00058413 | 4.5023e-07 | 0.00040354 | 0.65957 | 0.064481 | 2.5625 | 977.7484 | 1557.4602
31.3358 | 343.25 | 70.1 | 0.0010228 | 293.4369 | 293.4048 | 0.95621 | 0 | 4.1883 | 3.9218 | 0.00058472 | 4.5031e-07 | 0.00040299 | 0.65965 | 0.064463 | 2.5587 | 977.6913 | 1557.4753
31.4715 | 343.35 | 70.2 | 0.0010229 | 293.8558 | 293.8236 | 0.95743 | 0 | 4.1884 | 3.9212 | 0.00058531 | 4.504e-07 | 0.00040243 | 0.65973 | 0.064445 | 2.5549 | 977.6342 | 1557.4901
31.6077 | 343.45 | 70.3 | 0.0010229 | 294.2748 | 294.2424 | 0.95865 | 0 | 4.1884 | 3.9207 | 0.0005859 | 4.5048e-07 | 0.00040188 | 0.65981 | 0.064427 | 2.5511 | 977.577 | 1557.5044
31.7444 | 343.55 | 70.4 | 0.001023 | 294.6937 | 294.6613 | 0.95987 | 0 | 4.1885 | 3.9202 | 0.00058649 | 4.5057e-07 | 0.00040134 | 0.65989 | 0.064409 | 2.5474 | 977.5198 | 1557.5183
31.8815 | 343.65 | 70.5 | 0.0010231 | 295.1127 | 295.0801 | 0.96109 | 0 | 4.1886 | 3.9197 | 0.00058708 | 4.5065e-07 | 0.00040079 | 0.65997 | 0.064392 | 2.5436 | 977.4625 | 1557.5317
32.0192 | 343.75 | 70.6 | 0.0010231 | 295.5317 | 295.4989 | 0.96231 | 0 | 4.1886 | 3.9192 | 0.00058767 | 4.5074e-07 | 0.00040024 | 0.66005 | 0.064374 | 2.5399 | 977.4051 | 1557.5448
32.1574 | 343.85 | 70.7 | 0.0010232 | 295.9506 | 295.9177 | 0.96353 | 0 | 4.1887 | 3.9186 | 0.00058826 | 4.5082e-07 | 0.0003997 | 0.66013 | 0.064356 | 2.5362 | 977.3477 | 1557.5574
32.2961 | 343.95 | 70.8 | 0.0010232 | 296.3696 | 296.3366 | 0.96475 | 0 | 4.1888 | 3.9181 | 0.00058885 | 4.5091e-07 | 0.00039915 | 0.66021 | 0.064338 | 2.5325 | 977.2903 | 1557.5696
32.4353 | 344.05 | 70.9 | 0.0010233 | 296.7886 | 296.7554 | 0.96596 | 0 | 4.1888 | 3.9176 | 0.00058944 | 4.51e-07 | 0.00039861 | 0.66029 | 0.06432 | 2.5288 | 977.2327 | 1557.5814
32.575 | 344.15 | 71 | 0.0010234 | 297.2076 | 297.1743 | 0.96718 | 0 | 4.1889 | 3.9171 | 0.00059002 | 4.5108e-07 | 0.00039807 | 0.66037 | 0.064302 | 2.5251 | 977.1752 | 1557.5928
32.7152 | 344.25 | 71.1 | 0.0010234 | 297.6266 | 297.5932 | 0.9684 | 0 | 4.189 | 3.9166 | 0.00059061 | 4.5117e-07 | 0.00039753 | 0.66045 | 0.064284 | 2.5214 | 977.1176 | 1557.6037
32.8559 | 344.35 | 71.2 | 0.0010235 | 298.0456 | 298.012 | 0.96961 | 0 | 4.189 | 3.9161 | 0.0005912 | 4.5126e-07 | 0.00039699 | 0.66053 | 0.064266 | 2.5177 | 977.0599 | 1557.6143
32.9971 | 344.45 | 71.3 | 0.0010235 | 298.4647 | 298.4309 | 0.97083 | 0 | 4.1891 | 3.9155 | 0.00059178 | 4.5134e-07 | 0.00039645 | 0.66061 | 0.064249 | 2.514 | 977.0022 | 1557.6244
33.1389 | 344.55 | 71.4 | 0.0010236 | 298.8837 | 298.8498 | 0.97205 | 0 | 4.1892 | 3.915 | 0.00059237 | 4.5143e-07 | 0.00039592 | 0.66069 | 0.064231 | 2.5104 | 976.9444 | 1557.6341
33.2811 | 344.65 | 71.5 | 0.0010237 | 299.3027 | 299.2687 | 0.97326 | 0 | 4.1892 | 3.9145 | 0.00059296 | 4.5152e-07 | 0.00039538 | 0.66077 | 0.064213 | 2.5067 | 976.8865 | 1557.6434
33.4239 | 344.75 | 71.6 | 0.0010237 | 299.7218 | 299.6876 | 0.97448 | 0 | 4.1893 | 3.914 | 0.00059354 | 4.5161e-07 | 0.00039485 | 0.66085 | 0.064195 | 2.5031 | 976.8287 | 1557.6522
33.5672 | 344.85 | 71.7 | 0.0010238 | 300.1408 | 300.1065 | 0.97569 | 0 | 4.1894 | 3.9135 | 0.00059413 | 4.517e-07 | 0.00039432 | 0.66093 | 0.064177 | 2.4994 | 976.7707 | 1557.6607
33.711 | 344.95 | 71.8 | 0.0010238 | 300.5599 | 300.5254 | 0.97691 | 0 | 4.1894 | 3.9129 | 0.00059471 | 4.5179e-07 | 0.00039379 | 0.661 | 0.064159 | 2.4958 | 976.7127 | 1557.6687
33.8553 | 345.05 | 71.9 | 0.0010239 | 300.9789 | 300.9443 | 0.97812 | 0 | 4.1895 | 3.9124 | 0.0005953 | 4.5188e-07 | 0.00039326 | 0.66108 | 0.064141 | 2.4922 | 976.6547 | 1557.6764
34.0001 | 345.15 | 72 | 0.001024 | 301.398 | 301.3632 | 0.97933 | 0 | 4.1896 | 3.9119 | 0.00059588 | 4.5197e-07 | 0.00039273 | 0.66116 | 0.064123 | 2.4886 | 976.5966 | 1557.6836
34.1455 | 345.25 | 72.1 | 0.001024 | 301.8171 | 301.7821 | 0.98055 | 0 | 4.1896 | 3.9114 | 0.00059647 | 4.5206e-07 | 0.0003922 | 0.66124 | 0.064105 | 2.485 | 976.5384 | 1557.6904
34.2914 | 345.35 | 72.2 | 0.0010241 | 302.2362 | 302.2011 | 0.98176 | 0 | 4.1897 | 3.9109 | 0.00059705 | 4.5215e-07 | 0.00039167 | 0.66132 | 0.064087 | 2.4814 | 976.4802 | 1557.6968
34.4378 | 345.45 | 72.3 | 0.0010241 | 302.6553 | 302.62 | 0.98297 | 0 | 4.1898 | 3.9103 | 0.00059763 | 4.5224e-07 | 0.00039115 | 0.66139 | 0.064069 | 2.4778 | 976.4219 | 1557.7028
34.5847 | 345.55 | 72.4 | 0.0010242 | 303.0744 | 303.0389 | 0.98419 | 0 | 4.1898 | 3.9098 | 0.00059822 | 4.5233e-07 | 0.00039062 | 0.66147 | 0.064051 | 2.4743 | 976.3636 | 1557.7084
34.7322 | 345.65 | 72.5 | 0.0010243 | 303.4935 | 303.4579 | 0.9854 | 0 | 4.1899 | 3.9093 | 0.0005988 | 4.5242e-07 | 0.0003901 | 0.66155 | 0.064033 | 2.4707 | 976.3052 | 1557.7135
34.8802 | 345.75 | 72.6 | 0.0010243 | 303.9126 | 303.8769 | 0.98661 | 0 | 4.19 | 3.9088 | 0.00059938 | 4.5251e-07 | 0.00038958 | 0.66163 | 0.064015 | 2.4671 | 976.2468 | 1557.7183
35.0287 | 345.85 | 72.7 | 0.0010244 | 304.3317 | 304.2958 | 0.98782 | 0 | 4.19 | 3.9083 | 0.00059996 | 4.526e-07 | 0.00038906 | 0.6617 | 0.063998 | 2.4636 | 976.1883 | 1557.7226
35.1778 | 345.95 | 72.8 | 0.0010245 | 304.7508 | 304.7148 | 0.98903 | 0 | 4.1901 | 3.9078 | 0.00060055 | 4.527e-07 | 0.00038854 | 0.66178 | 0.06398 | 2.4601 | 976.1298 | 1557.7265
35.3274 | 346.05 | 72.9 | 0.0010245 | 305.17 | 305.1338 | 0.99024 | 0 | 4.1902 | 3.9072 | 0.00060113 | 4.5279e-07 | 0.00038802 | 0.66186 | 0.063962 | 2.4565 | 976.0712 | 1557.7301
35.4775 | 346.15 | 73 | 0.0010246 | 305.5891 | 305.5528 | 0.99146 | 0 | 4.1902 | 3.9067 | 0.00060171 | 4.5288e-07 | 0.0003875 | 0.66193 | 0.063944 | 2.453 | 976.0126 | 1557.7332
35.6282 | 346.25 | 73.1 | 0.0010246 | 306.0083 | 305.9718 | 0.99267 | 0 | 4.1903 | 3.9062 | 0.00060229 | 4.5298e-07 | 0.00038699 | 0.66201 | 0.063926 | 2.4495 | 975.9539 | 1557.7359
35.7794 | 346.35 | 73.2 | 0.0010247 | 306.4274 | 306.3908 | 0.99388 | 0 | 4.1904 | 3.9057 | 0.00060287 | 4.5307e-07 | 0.00038647 | 0.66209 | 0.063908 | 2.446 | 975.8952 | 1557.7382
35.9312 | 346.45 | 73.3 | 0.0010248 | 306.8466 | 306.8098 | 0.99509 | 0 | 4.1905 | 3.9052 | 0.00060345 | 4.5316e-07 | 0.00038596 | 0.66216 | 0.06389 | 2.4425 | 975.8364 | 1557.7401
36.0835 | 346.55 | 73.4 | 0.0010248 | 307.2658 | 307.2288 | 0.99629 | 0 | 4.1905 | 3.9046 | 0.00060403 | 4.5326e-07 | 0.00038545 | 0.66224 | 0.063872 | 2.439 | 975.7775 | 1557.7416
36.2363 | 346.65 | 73.5 | 0.0010249 | 307.6849 | 307.6478 | 0.9975 | 0 | 4.1906 | 3.9041 | 0.00060461 | 4.5335e-07 | 0.00038494 | 0.66231 | 0.063854 | 2.4356 | 975.7186 | 1557.7427
36.3897 | 346.75 | 73.6 | 0.0010249 | 308.1041 | 308.0668 | 0.99871 | 0 | 4.1907 | 3.9036 | 0.00060519 | 4.5345e-07 | 0.00038443 | 0.66239 | 0.063836 | 2.4321 | 975.6597 | 1557.7433
36.5437 | 346.85 | 73.7 | 0.001025 | 308.5233 | 308.4859 | 0.99992 | 0 | 4.1907 | 3.9031 | 0.00060577 | 4.5354e-07 | 0.00038392 | 0.66247 | 0.063818 | 2.4287 | 975.6007 | 1557.7436
36.6982 | 346.95 | 73.8 | 0.0010251 | 308.9425 | 308.9049 | 1.0011 | 0 | 4.1908 | 3.9026 | 0.00060635 | 4.5364e-07 | 0.00038341 | 0.66254 | 0.0638 | 2.4252 | 975.5416 | 1557.7435
36.8532 | 347.05 | 73.9 | 0.0010251 | 309.3617 | 309.324 | 1.0023 | 0 | 4.1909 | 3.9021 | 0.00060693 | 4.5373e-07 | 0.0003829 | 0.66262 | 0.063782 | 2.4218 | 975.4825 | 1557.7429
37.0088 | 347.15 | 74 | 0.0010252 | 309.781 | 309.743 | 1.0035 | 0 | 4.191 | 3.9015 | 0.00060751 | 4.5383e-07 | 0.0003824 | 0.66269 | 0.063764 | 2.4183 | 975.4234 | 1557.742
37.1649 | 347.25 | 74.1 | 0.0010253 | 310.2002 | 310.1621 | 1.0048 | 0 | 4.191 | 3.901 | 0.00060808 | 4.5393e-07 | 0.00038189 | 0.66277 | 0.063746 | 2.4149 | 975.3641 | 1557.7407
37.3216 | 347.35 | 74.2 | 0.0010253 | 310.6194 | 310.5811 | 1.006 | 0 | 4.1911 | 3.9005 | 0.00060866 | 4.5402e-07 | 0.00038139 | 0.66284 | 0.063727 | 2.4115 | 975.3049 | 1557.7389
37.4789 | 347.45 | 74.3 | 0.0010254 | 311.0387 | 311.0002 | 1.0072 | 0 | 4.1912 | 3.9 | 0.00060924 | 4.5412e-07 | 0.00038089 | 0.66292 | 0.063709 | 2.4081 | 975.2456 | 1557.7368
37.6367 | 347.55 | 74.4 | 0.0010254 | 311.4579 | 311.4193 | 1.0084 | 0 | 4.1912 | 3.8995 | 0.00060982 | 4.5422e-07 | 0.00038039 | 0.66299 | 0.063691 | 2.4047 | 975.1862 | 1557.7342
37.7951 | 347.65 | 74.5 | 0.0010255 | 311.8772 | 311.8384 | 1.0096 | 0 | 4.1913 | 3.8989 | 0.00061039 | 4.5432e-07 | 0.00037989 | 0.66307 | 0.063673 | 2.4013 | 975.1268 | 1557.7313
37.954 | 347.75 | 74.6 | 0.0010256 | 312.2964 | 312.2575 | 1.0108 | 0 | 4.1914 | 3.8984 | 0.00061097 | 4.5441e-07 | 0.00037939 | 0.66314 | 0.063655 | 2.3979 | 975.0673 | 1557.7279
38.1135 | 347.85 | 74.7 | 0.0010256 | 312.7157 | 312.6766 | 1.012 | 0 | 4.1915 | 3.8979 | 0.00061155 | 4.5451e-07 | 0.00037889 | 0.66322 | 0.063637 | 2.3946 | 975.0077 | 1557.7242
38.2735 | 347.95 | 74.8 | 0.0010257 | 313.135 | 313.0957 | 1.0132 | 0 | 4.1915 | 3.8974 | 0.00061212 | 4.5461e-07 | 0.0003784 | 0.66329 | 0.063619 | 2.3912 | 974.9482 | 1557.72
38.4342 | 348.05 | 74.9 | 0.0010258 | 313.5543 | 313.5148 | 1.0144 | 0 | 4.1916 | 3.8969 | 0.0006127 | 4.5471e-07 | 0.0003779 | 0.66336 | 0.063601 | 2.3879 | 974.8885 | 1557.7155
38.5954 | 348.15 | 75 | 0.0010258 | 313.9736 | 313.934 | 1.0156 | 0 | 4.1917 | 3.8963 | 0.00061327 | 4.5481e-07 | 0.00037741 | 0.66344 | 0.063583 | 2.3845 | 974.8288 | 1557.7105
38.7571 | 348.25 | 75.1 | 0.0010259 | 314.3929 | 314.3531 | 1.0168 | 0 | 4.1918 | 3.8958 | 0.00061385 | 4.5491e-07 | 0.00037691 | 0.66351 | 0.063565 | 2.3812 | 974.7691 | 1557.7052
38.9195 | 348.35 | 75.2 | 0.0010259 | 314.8122 | 314.7722 | 1.018 | 0 | 4.1918 | 3.8953 | 0.00061442 | 4.5501e-07 | 0.00037642 | 0.66359 | 0.063547 | 2.3778 | 974.7093 | 1557.6995
39.0824 | 348.45 | 75.3 | 0.001026 | 315.2315 | 315.1914 | 1.0192 | 0 | 4.1919 | 3.8948 | 0.000615 | 4.5511e-07 | 0.00037593 | 0.66366 | 0.063529 | 2.3745 | 974.6495 | 1557.6933
39.2458 | 348.55 | 75.4 | 0.0010261 | 315.6508 | 315.6105 | 1.0204 | 0 | 4.192 | 3.8943 | 0.00061557 | 4.5521e-07 | 0.00037544 | 0.66373 | 0.063511 | 2.3712 | 974.5896 | 1557.6868
39.4099 | 348.65 | 75.5 | 0.0010261 | 316.0701 | 316.0297 | 1.0216 | 0 | 4.1921 | 3.8938 | 0.00061615 | 4.5531e-07 | 0.00037495 | 0.66381 | 0.063493 | 2.3679 | 974.5296 | 1557.6799
39.5745 | 348.75 | 75.6 | 0.0010262 | 316.4895 | 316.4489 | 1.0228 | 0 | 4.1921 | 3.8932 | 0.00061672 | 4.5541e-07 | 0.00037447 | 0.66388 | 0.063474 | 2.3646 | 974.4696 | 1557.6725
39.7397 | 348.85 | 75.7 | 0.0010263 | 316.9088 | 316.8681 | 1.024 | 0 | 4.1922 | 3.8927 | 0.0006173 | 4.5551e-07 | 0.00037398 | 0.66395 | 0.063456 | 2.3613 | 974.4096 | 1557.6648
39.9055 | 348.95 | 75.8 | 0.0010263 | 317.3282 | 317.2872 | 1.0252 | 0 | 4.1923 | 3.8922 | 0.00061787 | 4.5561e-07 | 0.00037349 | 0.66402 | 0.063438 | 2.358 | 974.3495 | 1557.6567
40.0719 | 349.05 | 75.9 | 0.0010264 | 317.7476 | 317.7064 | 1.0264 | 0 | 4.1924 | 3.8917 | 0.00061844 | 4.5572e-07 | 0.00037301 | 0.6641 | 0.06342 | 2.3548 | 974.2893 | 1557.6482
40.2389 | 349.15 | 76 | 0.0010265 | 318.1669 | 318.1256 | 1.0276 | 0 | 4.1924 | 3.8912 | 0.00061901 | 4.5582e-07 | 0.00037253 | 0.66417 | 0.063402 | 2.3515 | 974.2291 | 1557.6393
40.4064 | 349.25 | 76.1 | 0.0010265 | 318.5863 | 318.5448 | 1.0288 | 0 | 4.1925 | 3.8906 | 0.00061959 | 4.5592e-07 | 0.00037204 | 0.66424 | 0.063384 | 2.3482 | 974.1689 | 1557.63
40.5745 | 349.35 | 76.2 | 0.0010266 | 319.0057 | 318.9641 | 1.03 | 0 | 4.1926 | 3.8901 | 0.00062016 | 4.5602e-07 | 0.00037156 | 0.66431 | 0.063366 | 2.345 | 974.1086 | 1557.6203
40.7433 | 349.45 | 76.3 | 0.0010266 | 319.4251 | 319.3833 | 1.0312 | 0 | 4.1927 | 3.8896 | 0.00062073 | 4.5613e-07 | 0.00037108 | 0.66439 | 0.063348 | 2.3417 | 974.0482 | 1557.6102
40.9126 | 349.55 | 76.4 | 0.0010267 | 319.8445 | 319.8025 | 1.0324 | 0 | 4.1927 | 3.8891 | 0.0006213 | 4.5623e-07 | 0.0003706 | 0.66446 | 0.063329 | 2.3385 | 973.9878 | 1557.5998
41.0825 | 349.65 | 76.5 | 0.0010268 | 320.2639 | 320.2217 | 1.0336 | 0 | 4.1928 | 3.8886 | 0.00062187 | 4.5634e-07 | 0.00037013 | 0.66453 | 0.063311 | 2.3353 | 973.9273 | 1557.5889
41.253 | 349.75 | 76.6 | 0.0010268 | 320.6833 | 320.641 | 1.0348 | 0 | 4.1929 | 3.888 | 0.00062245 | 4.5644e-07 | 0.00036965 | 0.6646 | 0.063293 | 2.3321 | 973.8668 | 1557.5776
41.424 | 349.85 | 76.7 | 0.0010269 | 321.1028 | 321.0602 | 1.036 | 0 | 4.193 | 3.8875 | 0.00062302 | 4.5654e-07 | 0.00036917 | 0.66467 | 0.063275 | 2.3289 | 973.8062 | 1557.566
41.5957 | 349.95 | 76.8 | 0.001027 | 321.5222 | 321.4795 | 1.0372 | 0 | 4.193 | 3.887 | 0.00062359 | 4.5665e-07 | 0.0003687 | 0.66475 | 0.063257 | 2.3257 | 973.7456 | 1557.554
41.768 | 350.05 | 76.9 | 0.001027 | 321.9417 | 321.8988 | 1.0384 | 0 | 4.1931 | 3.8865 | 0.00062416 | 4.5675e-07 | 0.00036823 | 0.66482 | 0.063239 | 2.3225 | 973.6849 | 1557.5415
41.9409 | 350.15 | 77 | 0.0010271 | 322.3611 | 322.318 | 1.0396 | 0 | 4.1932 | 3.886 | 0.00062473 | 4.5686e-07 | 0.00036775 | 0.66489 | 0.06322 | 2.3193 | 973.6242 | 1557.5287
42.1144 | 350.25 | 77.1 | 0.0010272 | 322.7806 | 322.7373 | 1.0408 | 0 | 4.1933 | 3.8855 | 0.0006253 | 4.5697e-07 | 0.00036728 | 0.66496 | 0.063202 | 2.3161 | 973.5634 | 1557.5155
42.2885 | 350.35 | 77.2 | 0.0010272 | 323.2001 | 323.1566 | 1.042 | 0 | 4.1934 | 3.8849 | 0.00062587 | 4.5707e-07 | 0.00036681 | 0.66503 | 0.063184 | 2.3129 | 973.5026 | 1557.5019
42.4632 | 350.45 | 77.3 | 0.0010273 | 323.6195 | 323.5759 | 1.0432 | 0 | 4.1934 | 3.8844 | 0.00062644 | 4.5718e-07 | 0.00036634 | 0.6651 | 0.063166 | 2.3098 | 973.4417 | 1557.488
42.6385 | 350.55 | 77.4 | 0.0010273 | 324.039 | 323.9952 | 1.0444 | 0 | 4.1935 | 3.8839 | 0.00062701 | 4.5728e-07 | 0.00036587 | 0.66517 | 0.063148 | 2.3066 | 973.3808 | 1557.4736
42.8144 | 350.65 | 77.5 | 0.0010274 | 324.4585 | 324.4145 | 1.0456 | 0 | 4.1936 | 3.8834 | 0.00062758 | 4.5739e-07 | 0.0003654 | 0.66524 | 0.063129 | 2.3035 | 973.3198 | 1557.4588
42.9909 | 350.75 | 77.6 | 0.0010275 | 324.878 | 324.8338 | 1.0468 | 0 | 4.1937 | 3.8829 | 0.00062814 | 4.575e-07 | 0.00036494 | 0.66531 | 0.063111 | 2.3003 | 973.2588 | 1557.4437
43.168 | 350.85 | 77.7 | 0.0010275 | 325.2975 | 325.2532 | 1.048 | 0 | 4.1938 | 3.8823 | 0.00062871 | 4.5761e-07 | 0.00036447 | 0.66538 | 0.063093 | 2.2972 | 973.1977 | 1557.4282
43.3458 | 350.95 | 77.8 | 0.0010276 | 325.7171 | 325.6725 | 1.0492 | 0 | 4.1938 | 3.8818 | 0.00062928 | 4.5771e-07 | 0.00036401 | 0.66545 | 0.063075 | 2.2941 | 973.1366 | 1557.4123
43.5241 | 351.05 | 77.9 | 0.0010277 | 326.1366 | 326.0919 | 1.0504 | 0 | 4.1939 | 3.8813 | 0.00062985 | 4.5782e-07 | 0.00036355 | 0.66552 | 0.063057 | 2.2909 | 973.0754 | 1557.396
43.7031 | 351.15 | 78 | 0.0010277 | 326.5561 | 326.5112 | 1.0516 | 0 | 4.194 | 3.8808 | 0.00063042 | 4.5793e-07 | 0.00036308 | 0.66559 | 0.063038 | 2.2878 | 973.0142 | 1557.3793
43.8827 | 351.25 | 78.1 | 0.0010278 | 326.9757 | 326.9306 | 1.0528 | 0 | 4.1941 | 3.8803 | 0.00063098 | 4.5804e-07 | 0.00036262 | 0.66566 | 0.06302 | 2.2847 | 972.9529 | 1557.3622
44.0629 | 351.35 | 78.2 | 0.0010279 | 327.3952 | 327.3499 | 1.054 | 0 | 4.1942 | 3.8797 | 0.00063155 | 4.5815e-07 | 0.00036216 | 0.66573 | 0.063002 | 2.2816 | 972.8916 | 1557.3448
44.2437 | 351.45 | 78.3 | 0.0010279 | 327.8148 | 327.7693 | 1.0552 | 0 | 4.1942 | 3.8792 | 0.00063212 | 4.5826e-07 | 0.0003617 | 0.6658 | 0.062984 | 2.2785 | 972.8302 | 1557.3269
44.4252 | 351.55 | 78.4 | 0.001028 | 328.2344 | 328.1887 | 1.0563 | 0 | 4.1943 | 3.8787 | 0.00063269 | 4.5837e-07 | 0.00036124 | 0.66587 | 0.062965 | 2.2755 | 972.7687 | 1557.3087
44.6073 | 351.65 | 78.5 | 0.0010281 | 328.6539 | 328.6081 | 1.0575 | 0 | 4.1944 | 3.8782 | 0.00063325 | 4.5848e-07 | 0.00036079 | 0.66594 | 0.062947 | 2.2724 | 972.7072 | 1557.2901
44.79 | 351.75 | 78.6 | 0.0010281 | 329.0735 | 329.0275 | 1.0587 | 0 | 4.1945 | 3.8777 | 0.00063382 | 4.5859e-07 | 0.00036033 | 0.66601 | 0.062929 | 2.2693 | 972.6457 | 1557.2712
44.9733 | 351.85 | 78.7 | 0.0010282 | 329.4931 | 329.4469 | 1.0599 | 0 | 4.1946 | 3.8772 | 0.00063438 | 4.587e-07 | 0.00035987 | 0.66608 | 0.062911 | 2.2663 | 972.5841 | 1557.2518
45.1573 | 351.95 | 78.8 | 0.0010283 | 329.9127 | 329.8663 | 1.0611 | 0 | 4.1946 | 3.8766 | 0.00063495 | 4.5881e-07 | 0.00035942 | 0.66615 | 0.062892 | 2.2632 | 972.5225 | 1557.2321
45.3419 | 352.05 | 78.9 | 0.0010283 | 330.3324 | 330.2857 | 1.0623 | 0 | 4.1947 | 3.8761 | 0.00063552 | 4.5892e-07 | 0.00035897 | 0.66621 | 0.062874 | 2.2602 | 972.4608 | 1557.2119
45.5271 | 352.15 | 79 | 0.0010284 | 330.752 | 330.7052 | 1.0635 | 0 | 4.1948 | 3.8756 | 0.00063608 | 4.5903e-07 | 0.00035851 | 0.66628 | 0.062856 | 2.2571 | 972.399 | 1557.1914
45.713 | 352.25 | 79.1 | 0.0010284 | 331.1716 | 331.1246 | 1.0647 | 0 | 4.1949 | 3.8751 | 0.00063665 | 4.5914e-07 | 0.00035806 | 0.66635 | 0.062838 | 2.2541 | 972.3372 | 1557.1706
45.8995 | 352.35 | 79.2 | 0.0010285 | 331.5912 | 331.544 | 1.0659 | 0 | 4.195 | 3.8746 | 0.00063721 | 4.5926e-07 | 0.00035761 | 0.66642 | 0.062819 | 2.2511 | 972.2754 | 1557.1493
46.0867 | 352.45 | 79.3 | 0.0010286 | 332.0109 | 331.9635 | 1.0671 | 0 | 4.195 | 3.874 | 0.00063778 | 4.5937e-07 | 0.00035716 | 0.66649 | 0.062801 | 2.2481 | 972.2135 | 1557.1277
46.2745 | 352.55 | 79.4 | 0.0010286 | 332.4306 | 332.383 | 1.0683 | 0 | 4.1951 | 3.8735 | 0.00063834 | 4.5948e-07 | 0.00035671 | 0.66656 | 0.062783 | 2.2451 | 972.1515 | 1557.1056
46.4629 | 352.65 | 79.5 | 0.0010287 | 332.8502 | 332.8024 | 1.0694 | 0 | 4.1952 | 3.873 | 0.0006389 | 4.596e-07 | 0.00035627 | 0.66662 | 0.062764 | 2.2421 | 972.0895 | 1557.0832
46.652 | 352.75 | 79.6 | 0.0010288 | 333.2699 | 333.2219 | 1.0706 | 0 | 4.1953 | 3.8725 | 0.00063947 | 4.5971e-07 | 0.00035582 | 0.66669 | 0.062746 | 2.2391 | 972.0275 | 1557.0605
46.8417 | 352.85 | 79.7 | 0.0010288 | 333.6896 | 333.6414 | 1.0718 | 0 | 4.1954 | 3.872 | 0.00064003 | 4.5982e-07 | 0.00035537 | 0.66676 | 0.062728 | 2.2361 | 971.9654 | 1557.0373
47.032 | 352.95 | 79.8 | 0.0010289 | 334.1093 | 334.0609 | 1.073 | 0 | 4.1955 | 3.8715 | 0.00064059 | 4.5994e-07 | 0.00035493 | 0.66683 | 0.062709 | 2.2331 | 971.9032 | 1557.0138
47.2231 | 353.05 | 79.9 | 0.001029 | 334.529 | 334.4804 | 1.0742 | 0 | 4.1955 | 3.8709 | 0.00064116 | 4.6005e-07 | 0.00035449 | 0.66689 | 0.062691 | 2.2301 | 971.841 | 1556.9899
47.4147 | 353.15 | 80 | 0.001029 | 334.9487 | 334.8999 | 1.0754 | 0 | 4.1956 | 3.8704 | 0.00064172 | 4.6017e-07 | 0.00035404 | 0.66696 | 0.062673 | 2.2272 | 971.7788 | 1556.9656
47.607 | 353.25 | 80.1 | 0.0010291 | 335.3684 | 335.3194 | 1.0766 | 0 | 4.1957 | 3.8699 | 0.00064228 | 4.6028e-07 | 0.0003536 | 0.66703 | 0.062655 | 2.2242 | 971.7165 | 1556.941
47.8 | 353.35 | 80.2 | 0.0010292 | 335.7881 | 335.739 | 1.0778 | 0 | 4.1958 | 3.8694 | 0.00064285 | 4.604e-07 | 0.00035316 | 0.66709 | 0.062636 | 2.2213 | 971.6541 | 1556.9159
47.9936 | 353.45 | 80.3 | 0.0010292 | 336.2079 | 336.1585 | 1.079 | 0 | 4.1959 | 3.8689 | 0.00064341 | 4.6051e-07 | 0.00035272 | 0.66716 | 0.062618 | 2.2183 | 971.5917 | 1556.8905
48.1879 | 353.55 | 80.4 | 0.0010293 | 336.6276 | 336.578 | 1.0801 | 0 | 4.196 | 3.8683 | 0.00064397 | 4.6063e-07 | 0.00035228 | 0.66723 | 0.0626 | 2.2154 | 971.5293 | 1556.8648
48.3829 | 353.65 | 80.5 | 0.0010294 | 337.0474 | 336.9976 | 1.0813 | 0 | 4.1961 | 3.8678 | 0.00064453 | 4.6074e-07 | 0.00035184 | 0.66729 | 0.062581 | 2.2125 | 971.4668 | 1556.8386
48.5785 | 353.75 | 80.6 | 0.0010294 | 337.4672 | 337.4171 | 1.0825 | 0 | 4.1961 | 3.8673 | 0.00064509 | 4.6086e-07 | 0.00035141 | 0.66736 | 0.062563 | 2.2095 | 971.4042 | 1556.8121
48.7748 | 353.85 | 80.7 | 0.0010295 | 337.8869 | 337.8367 | 1.0837 | 0 | 4.1962 | 3.8668 | 0.00064566 | 4.6098e-07 | 0.00035097 | 0.66743 | 0.062544 | 2.2066 | 971.3416 | 1556.7852
48.9717 | 353.95 | 80.8 | 0.0010296 | 338.3067 | 338.2563 | 1.0849 | 0 | 4.1963 | 3.8663 | 0.00064622 | 4.6109e-07 | 0.00035054 | 0.66749 | 0.062526 | 2.2037 | 971.279 | 1556.7579
49.1693 | 354.05 | 80.9 | 0.0010296 | 338.7265 | 338.6759 | 1.0861 | 0 | 4.1964 | 3.8658 | 0.00064678 | 4.6121e-07 | 0.0003501 | 0.66756 | 0.062508 | 2.2008 | 971.2163 | 1556.7303
49.3676 | 354.15 | 81 | 0.0010297 | 339.1463 | 339.0955 | 1.0873 | 0 | 4.1965 | 3.8652 | 0.00064734 | 4.6133e-07 | 0.00034967 | 0.66762 | 0.062489 | 2.1979 | 971.1535 | 1556.7023
49.5665 | 354.25 | 81.1 | 0.0010298 | 339.5661 | 339.5151 | 1.0884 | 0 | 4.1966 | 3.8647 | 0.0006479 | 4.6145e-07 | 0.00034924 | 0.66769 | 0.062471 | 2.195 | 971.0907 | 1556.6739
49.7661 | 354.35 | 81.2 | 0.0010298 | 339.9859 | 339.9347 | 1.0896 | 0 | 4.1967 | 3.8642 | 0.00064846 | 4.6156e-07 | 0.0003488 | 0.66776 | 0.062453 | 2.1921 | 971.0279 | 1556.6451
49.9664 | 354.45 | 81.3 | 0.0010299 | 340.4058 | 340.3543 | 1.0908 | 0 | 4.1967 | 3.8637 | 0.00064902 | 4.6168e-07 | 0.00034837 | 0.66782 | 0.062434 | 2.1893 | 970.965 | 1556.616
50.1674 | 354.55 | 81.4 | 0.00103 | 340.8256 | 340.7739 | 1.092 | 0 | 4.1968 | 3.8632 | 0.00064958 | 4.618e-07 | 0.00034794 | 0.66789 | 0.062416 | 2.1864 | 970.902 | 1556.5865
50.369 | 354.65 | 81.5 | 0.00103 | 341.2455 | 341.1936 | 1.0932 | 0 | 4.1969 | 3.8627 | 0.00065014 | 4.6192e-07 | 0.00034752 | 0.66795 | 0.062397 | 2.1835 | 970.839 | 1556.5566
50.5713 | 354.75 | 81.6 | 0.0010301 | 341.6653 | 341.6132 | 1.0944 | 0 | 4.197 | 3.8621 | 0.0006507 | 4.6204e-07 | 0.00034709 | 0.66802 | 0.062379 | 2.1807 | 970.776 | 1556.5264
50.7743 | 354.85 | 81.7 | 0.0010302 | 342.0852 | 342.0329 | 1.0955 | 0 | 4.1971 | 3.8616 | 0.00065126 | 4.6216e-07 | 0.00034666 | 0.66808 | 0.062361 | 2.1778 | 970.7129 | 1556.4958
50.978 | 354.95 | 81.8 | 0.0010302 | 342.505 | 342.4525 | 1.0967 | 0 | 4.1972 | 3.8611 | 0.00065182 | 4.6228e-07 | 0.00034624 | 0.66815 | 0.062342 | 2.175 | 970.6497 | 1556.4648
51.1824 | 355.05 | 81.9 | 0.0010303 | 342.9249 | 342.8722 | 1.0979 | 0 | 4.1973 | 3.8606 | 0.00065238 | 4.624e-07 | 0.00034581 | 0.66821 | 0.062324 | 2.1722 | 970.5865 | 1556.4335
51.3875 | 355.15 | 82 | 0.0010304 | 343.3448 | 343.2919 | 1.0991 | 0 | 4.1974 | 3.8601 | 0.00065293 | 4.6252e-07 | 0.00034539 | 0.66827 | 0.062305 | 2.1693 | 970.5233 | 1556.4018
51.5932 | 355.25 | 82.1 | 0.0010304 | 343.7647 | 343.7116 | 1.1003 | 0 | 4.1974 | 3.8595 | 0.00065349 | 4.6264e-07 | 0.00034496 | 0.66834 | 0.062287 | 2.1665 | 970.46 | 1556.3697
51.7996 | 355.35 | 82.2 | 0.0010305 | 344.1846 | 344.1313 | 1.1015 | 0 | 4.1975 | 3.859 | 0.00065405 | 4.6276e-07 | 0.00034454 | 0.6684 | 0.062268 | 2.1637 | 970.3966 | 1556.3373
52.0068 | 355.45 | 82.3 | 0.0010306 | 344.6046 | 344.551 | 1.1026 | 0 | 4.1976 | 3.8585 | 0.00065461 | 4.6289e-07 | 0.00034412 | 0.66847 | 0.06225 | 2.1609 | 970.3332 | 1556.3045
52.2146 | 355.55 | 82.4 | 0.0010306 | 345.0245 | 344.9707 | 1.1038 | 0 | 4.1977 | 3.858 | 0.00065517 | 4.6301e-07 | 0.0003437 | 0.66853 | 0.062232 | 2.1581 | 970.2697 | 1556.2713
52.4231 | 355.65 | 82.5 | 0.0010307 | 345.4444 | 345.3904 | 1.105 | 0 | 4.1978 | 3.8575 | 0.00065573 | 4.6313e-07 | 0.00034328 | 0.66859 | 0.062213 | 2.1553 | 970.2062 | 1556.2378
52.6323 | 355.75 | 82.6 | 0.0010308 | 345.8644 | 345.8101 | 1.1062 | 0 | 4.1979 | 3.857 | 0.00065628 | 4.6325e-07 | 0.00034286 | 0.66866 | 0.062195 | 2.1525 | 970.1427 | 1556.2039
52.8422 | 355.85 | 82.7 | 0.0010308 | 346.2843 | 346.2299 | 1.1074 | 0 | 4.198 | 3.8564 | 0.00065684 | 4.6338e-07 | 0.00034244 | 0.66872 | 0.062176 | 2.1497 | 970.0791 | 1556.1696
53.0528 | 355.95 | 82.8 | 0.0010309 | 346.7043 | 346.6496 | 1.1085 | 0 | 4.1981 | 3.8559 | 0.0006574 | 4.635e-07 | 0.00034203 | 0.66879 | 0.062158 | 2.1469 | 970.0155 | 1556.135
53.2641 | 356.05 | 82.9 | 0.001031 | 347.1243 | 347.0694 | 1.1097 | 0 | 4.1982 | 3.8554 | 0.00065795 | 4.6362e-07 | 0.00034161 | 0.66885 | 0.062139 | 2.1442 | 969.9518 | 1556.1
53.4762 | 356.15 | 83 | 0.001031 | 347.5443 | 347.4891 | 1.1109 | 0 | 4.1983 | 3.8549 | 0.00065851 | 4.6375e-07 | 0.00034119 | 0.66891 | 0.062121 | 2.1414 | 969.888 | 1556.0647
53.6889 | 356.25 | 83.1 | 0.0010311 | 347.9643 | 347.9089 | 1.1121 | 0 | 4.1983 | 3.8544 | 0.00065907 | 4.6387e-07 | 0.00034078 | 0.66897 | 0.062102 | 2.1387 | 969.8242 | 1556.0289
53.9023 | 356.35 | 83.2 | 0.0010312 | 348.3843 | 348.3287 | 1.1132 | 0 | 4.1984 | 3.8539 | 0.00065962 | 4.6399e-07 | 0.00034037 | 0.66904 | 0.062084 | 2.1359 | 969.7604 | 1555.9929
54.1165 | 356.45 | 83.3 | 0.0010313 | 348.8043 | 348.7485 | 1.1144 | 0 | 4.1985 | 3.8533 | 0.00066018 | 4.6412e-07 | 0.00033995 | 0.6691 | 0.062065 | 2.1332 | 969.6965 | 1555.9564
54.3313 | 356.55 | 83.4 | 0.0010313 | 349.2243 | 349.1683 | 1.1156 | 0 | 4.1986 | 3.8528 | 0.00066074 | 4.6424e-07 | 0.00033954 | 0.66916 | 0.062047 | 2.1304 | 969.6325 | 1555.9196
54.5469 | 356.65 | 83.5 | 0.0010314 | 349.6444 | 349.5881 | 1.1168 | 0 | 4.1987 | 3.8523 | 0.00066129 | 4.6437e-07 | 0.00033913 | 0.66923 | 0.062028 | 2.1277 | 969.5685 | 1555.8825
54.7632 | 356.75 | 83.6 | 0.0010315 | 350.0644 | 350.0079 | 1.118 | 0 | 4.1988 | 3.8518 | 0.00066185 | 4.6449e-07 | 0.00033872 | 0.66929 | 0.06201 | 2.125 | 969.5045 | 1555.8449
54.9802 | 356.85 | 83.7 | 0.0010315 | 350.4845 | 350.4278 | 1.1191 | 0 | 4.1989 | 3.8513 | 0.0006624 | 4.6462e-07 | 0.00033831 | 0.66935 | 0.061991 | 2.1223 | 969.4404 | 1555.8071
55.1979 | 356.95 | 83.8 | 0.0010316 | 350.9045 | 350.8476 | 1.1203 | 0 | 4.199 | 3.8508 | 0.00066296 | 4.6475e-07 | 0.0003379 | 0.66941 | 0.061973 | 2.1195 | 969.3762 | 1555.7688
55.4164 | 357.05 | 83.9 | 0.0010317 | 351.3246 | 351.2674 | 1.1215 | 0 | 4.1991 | 3.8502 | 0.00066351 | 4.6487e-07 | 0.0003375 | 0.66947 | 0.061954 | 2.1168 | 969.3121 | 1555.7302
55.6355 | 357.15 | 84 | 0.0010317 | 351.7447 | 351.6873 | 1.1227 | 0 | 4.1992 | 3.8497 | 0.00066407 | 4.65e-07 | 0.00033709 | 0.66954 | 0.061936 | 2.1141 | 969.2478 | 1555.6912
55.8554 | 357.25 | 84.1 | 0.0010318 | 352.1648 | 352.1072 | 1.1238 | 0 | 4.1993 | 3.8492 | 0.00066462 | 4.6513e-07 | 0.00033668 | 0.6696 | 0.061917 | 2.1115 | 969.1835 | 1555.6519
56.0761 | 357.35 | 84.2 | 0.0010319 | 352.5849 | 352.527 | 1.125 | 0 | 4.1994 | 3.8487 | 0.00066518 | 4.6525e-07 | 0.00033628 | 0.66966 | 0.061899 | 2.1088 | 969.1192 | 1555.6122
56.2974 | 357.45 | 84.3 | 0.0010319 | 353.005 | 352.9469 | 1.1262 | 0 | 4.1994 | 3.8482 | 0.00066573 | 4.6538e-07 | 0.00033587 | 0.66972 | 0.06188 | 2.1061 | 969.0548 | 1555.5722
56.5195 | 357.55 | 84.4 | 0.001032 | 353.4251 | 353.3668 | 1.1274 | 0 | 4.1995 | 3.8476 | 0.00066628 | 4.6551e-07 | 0.00033547 | 0.66978 | 0.061862 | 2.1034 | 968.9904 | 1555.5318
56.7423 | 357.65 | 84.5 | 0.0010321 | 353.8453 | 353.7867 | 1.1285 | 0 | 4.1996 | 3.8471 | 0.00066684 | 4.6564e-07 | 0.00033507 | 0.66984 | 0.061843 | 2.1007 | 968.9259 | 1555.4911
56.9659 | 357.75 | 84.6 | 0.0010321 | 354.2654 | 354.2066 | 1.1297 | 0 | 4.1997 | 3.8466 | 0.00066739 | 4.6577e-07 | 0.00033467 | 0.6699 | 0.061825 | 2.0981 | 968.8613 | 1555.45
57.1902 | 357.85 | 84.7 | 0.0010322 | 354.6856 | 354.6265 | 1.1309 | 0 | 4.1998 | 3.8461 | 0.00066794 | 4.659e-07 | 0.00033427 | 0.66996 | 0.061806 | 2.0954 | 968.7967 | 1555.4085
57.4152 | 357.95 | 84.8 | 0.0010323 | 355.1057 | 355.0465 | 1.1321 | 0 | 4.1999 | 3.8456 | 0.0006685 | 4.6602e-07 | 0.00033387 | 0.67003 | 0.061788 | 2.0928 | 968.7321 | 1555.3667
57.6409 | 358.05 | 84.9 | 0.0010323 | 355.5259 | 355.4664 | 1.1332 | 0 | 4.2 | 3.8451 | 0.00066905 | 4.6615e-07 | 0.00033347 | 0.67009 | 0.061769 | 2.0901 | 968.6674 | 1555.3245
57.8675 | 358.15 | 85 | 0.0010324 | 355.9461 | 355.8863 | 1.1344 | 0 | 4.2001 | 3.8445 | 0.0006696 | 4.6628e-07 | 0.00033307 | 0.67015 | 0.06175 | 2.0875 | 968.6027 | 1555.282
58.0947 | 358.25 | 85.1 | 0.0010325 | 356.3663 | 356.3063 | 1.1356 | 0 | 4.2002 | 3.844 | 0.00067016 | 4.6641e-07 | 0.00033267 | 0.67021 | 0.061732 | 2.0849 | 968.5379 | 1555.2391
58.3227 | 358.35 | 85.2 | 0.0010326 | 356.7865 | 356.7263 | 1.1367 | 0 | 4.2003 | 3.8435 | 0.00067071 | 4.6654e-07 | 0.00033228 | 0.67027 | 0.061713 | 2.0822 | 968.4731 | 1555.1958
58.5515 | 358.45 | 85.3 | 0.0010326 | 357.2067 | 357.1462 | 1.1379 | 0 | 4.2004 | 3.843 | 0.00067126 | 4.6668e-07 | 0.00033188 | 0.67033 | 0.061695 | 2.0796 | 968.4082 | 1555.1523
58.7809 | 358.55 | 85.4 | 0.0010327 | 357.6269 | 357.5662 | 1.1391 | 0 | 4.2005 | 3.8425 | 0.00067181 | 4.6681e-07 | 0.00033149 | 0.67039 | 0.061676 | 2.077 | 968.3433 | 1555.1083
59.0112 | 358.65 | 85.5 | 0.0010328 | 358.0471 | 357.9862 | 1.1403 | 0 | 4.2006 | 3.842 | 0.00067237 | 4.6694e-07 | 0.00033109 | 0.67045 | 0.061658 | 2.0744 | 968.2783 | 1555.064
59.2422 | 358.75 | 85.6 | 0.0010328 | 358.4674 | 358.4062 | 1.1414 | 0 | 4.2007 | 3.8415 | 0.00067292 | 4.6707e-07 | 0.0003307 | 0.67051 | 0.061639 | 2.0718 | 968.2133 | 1555.0194
59.474 | 358.85 | 85.7 | 0.0010329 | 358.8876 | 358.8262 | 1.1426 | 0 | 4.2008 | 3.8409 | 0.00067347 | 4.672e-07 | 0.00033031 | 0.67057 | 0.06162 | 2.0692 | 968.1482 | 1554.9743
59.7065 | 358.95 | 85.8 | 0.001033 | 359.3079 | 359.2462 | 1.1438 | 0 | 4.2009 | 3.8404 | 0.00067402 | 4.6733e-07 | 0.00032991 | 0.67063 | 0.061602 | 2.0666 | 968.0831 | 1554.929
59.9397 | 359.05 | 85.9 | 0.001033 | 359.7282 | 359.6663 | 1.1449 | 0 | 4.201 | 3.8399 | 0.00067457 | 4.6747e-07 | 0.00032952 | 0.67068 | 0.061583 | 2.064 | 968.0179 | 1554.8833
60.1738 | 359.15 | 86 | 0.0010331 | 360.1485 | 360.0863 | 1.1461 | 0 | 4.2011 | 3.8394 | 0.00067512 | 4.676e-07 | 0.00032913 | 0.67074 | 0.061565 | 2.0615 | 967.9527 | 1554.8372
60.4086 | 359.25 | 86.1 | 0.0010332 | 360.5688 | 360.5063 | 1.1473 | 0 | 4.2012 | 3.8389 | 0.00067567 | 4.6773e-07 | 0.00032874 | 0.6708 | 0.061546 | 2.0589 | 967.8874 | 1554.7908
60.6441 | 359.35 | 86.2 | 0.0010332 | 360.9891 | 360.9264 | 1.1485 | 0 | 4.2013 | 3.8384 | 0.00067623 | 4.6786e-07 | 0.00032836 | 0.67086 | 0.061527 | 2.0563 | 967.8221 | 1554.7441
60.8805 | 359.45 | 86.3 | 0.0010333 | 361.4094 | 361.3465 | 1.1496 | 0 | 4.2013 | 3.8378 | 0.00067678 | 4.68e-07 | 0.00032797 | 0.67092 | 0.061509 | 2.0538 | 967.7568 | 1554.6969
61.1176 | 359.55 | 86.4 | 0.0010334 | 361.8297 | 361.7665 | 1.1508 | 0 | 4.2014 | 3.8373 | 0.00067733 | 4.6813e-07 | 0.00032758 | 0.67098 | 0.06149 | 2.0512 | 967.6914 | 1554.6495
61.3555 | 359.65 | 86.5 | 0.0010335 | 362.25 | 362.1866 | 1.152 | 0 | 4.2015 | 3.8368 | 0.00067788 | 4.6827e-07 | 0.0003272 | 0.67104 | 0.061471 | 2.0487 | 967.6259 | 1554.6017
61.5941 | 359.75 | 86.6 | 0.0010335 | 362.6704 | 362.6067 | 1.1531 | 0 | 4.2016 | 3.8363 | 0.00067843 | 4.684e-07 | 0.00032681 | 0.6711 | 0.061453 | 2.0461 | 967.5604 | 1554.5535
61.8335 | 359.85 | 86.7 | 0.0010336 | 363.0907 | 363.0268 | 1.1543 | 0 | 4.2017 | 3.8358 | 0.00067898 | 4.6854e-07 | 0.00032643 | 0.67115 | 0.061434 | 2.0436 | 967.4948 | 1554.505
62.0737 | 359.95 | 86.8 | 0.0010337 | 363.5111 | 363.4469 | 1.1555 | 0 | 4.2018 | 3.8353 | 0.00067953 | 4.6867e-07 | 0.00032604 | 0.67121 | 0.061415 | 2.0411 | 967.4292 | 1554.4562
62.3147 | 360.05 | 86.9 | 0.0010337 | 363.9315 | 363.8671 | 1.1566 | 0 | 4.2019 | 3.8347 | 0.00068008 | 4.6881e-07 | 0.00032566 | 0.67127 | 0.061397 | 2.0385 | 967.3636 | 1554.4069
62.5565 | 360.15 | 87 | 0.0010338 | 364.3519 | 364.2872 | 1.1578 | 0 | 4.202 | 3.8342 | 0.00068063 | 4.6894e-07 | 0.00032528 | 0.67133 | 0.061378 | 2.036 | 967.2979 | 1554.3574
62.799 | 360.25 | 87.1 | 0.0010339 | 364.7723 | 364.7073 | 1.159 | 0 | 4.2021 | 3.8337 | 0.00068118 | 4.6908e-07 | 0.0003249 | 0.67139 | 0.061359 | 2.0335 | 967.2321 | 1554.3075
63.0423 | 360.35 | 87.2 | 0.0010339 | 365.1927 | 365.1275 | 1.1601 | 0 | 4.2022 | 3.8332 | 0.00068172 | 4.6922e-07 | 0.00032452 | 0.67144 | 0.061341 | 2.031 | 967.1663 | 1554.2573
63.2864 | 360.45 | 87.3 | 0.001034 | 365.6131 | 365.5477 | 1.1613 | 0 | 4.2023 | 3.8327 | 0.00068227 | 4.6935e-07 | 0.00032414 | 0.6715 | 0.061322 | 2.0285 | 967.1005 | 1554.2067
63.5313 | 360.55 | 87.4 | 0.0010341 | 366.0335 | 365.9678 | 1.1625 | 0 | 4.2024 | 3.8322 | 0.00068282 | 4.6949e-07 | 0.00032376 | 0.67156 | 0.061303 | 2.026 | 967.0346 | 1554.1557
63.777 | 360.65 | 87.5 | 0.0010342 | 366.454 | 366.388 | 1.1636 | 0 | 4.2025 | 3.8317 | 0.00068337 | 4.6963e-07 | 0.00032338 | 0.67162 | 0.061285 | 2.0235 | 966.9686 | 1554.1045
64.0235 | 360.75 | 87.6 | 0.0010342 | 366.8744 | 366.8082 | 1.1648 | 0 | 4.2026 | 3.8311 | 0.00068392 | 4.6976e-07 | 0.000323 | 0.67167 | 0.061266 | 2.021 | 966.9026 | 1554.0528
64.2708 | 360.85 | 87.7 | 0.0010343 | 367.2949 | 367.2284 | 1.166 | 0 | 4.2027 | 3.8306 | 0.00068447 | 4.699e-07 | 0.00032263 | 0.67173 | 0.061247 | 2.0185 | 966.8366 | 1554.0009
64.5189 | 360.95 | 87.8 | 0.0010344 | 367.7154 | 367.6486 | 1.1671 | 0 | 4.2028 | 3.8301 | 0.00068502 | 4.7004e-07 | 0.00032225 | 0.67179 | 0.061229 | 2.0161 | 966.7705 | 1553.9485
64.7678 | 361.05 | 87.9 | 0.0010344 | 368.1358 | 368.0688 | 1.1683 | 0 | 4.2029 | 3.8296 | 0.00068557 | 4.7018e-07 | 0.00032187 | 0.67184 | 0.06121 | 2.0136 | 966.7044 | 1553.8959
65.0174 | 361.15 | 88 | 0.0010345 | 368.5563 | 368.4891 | 1.1694 | 0 | 4.203 | 3.8291 | 0.00068611 | 4.7032e-07 | 0.0003215 | 0.6719 | 0.061191 | 2.0111 | 966.6382 | 1553.8429
65.2679 | 361.25 | 88.1 | 0.0010346 | 368.9768 | 368.9093 | 1.1706 | 0 | 4.2031 | 3.8286 | 0.00068666 | 4.7046e-07 | 0.00032113 | 0.67196 | 0.061173 | 2.0087 | 966.5719 | 1553.7895
65.5192 | 361.35 | 88.2 | 0.0010347 | 369.3973 | 369.3296 | 1.1718 | 0 | 4.2032 | 3.828 | 0.00068721 | 4.706e-07 | 0.00032075 | 0.67201 | 0.061154 | 2.0062 | 966.5057 | 1553.7358
65.7713 | 361.45 | 88.3 | 0.0010347 | 369.8179 | 369.7498 | 1.1729 | 0 | 4.2033 | 3.8275 | 0.00068776 | 4.7074e-07 | 0.00032038 | 0.67207 | 0.061135 | 2.0038 | 966.4393 | 1553.6818
66.0242 | 361.55 | 88.4 | 0.0010348 | 370.2384 | 370.1701 | 1.1741 | 0 | 4.2034 | 3.827 | 0.0006883 | 4.7088e-07 | 0.00032001 | 0.67212 | 0.061116 | 2.0013 | 966.373 | 1553.6274
66.2779 | 361.65 | 88.5 | 0.0010349 | 370.6589 | 370.5904 | 1.1753 | 0 | 4.2035 | 3.8265 | 0.00068885 | 4.7102e-07 | 0.00031964 | 0.67218 | 0.061098 | 1.9989 | 966.3065 | 1553.5727
66.5325 | 361.75 | 88.6 | 0.0010349 | 371.0795 | 371.0106 | 1.1764 | 0 | 4.2036 | 3.826 | 0.0006894 | 4.7116e-07 | 0.00031927 | 0.67224 | 0.061079 | 1.9965 | 966.2401 | 1553.5177
66.7878 | 361.85 | 88.7 | 0.001035 | 371.5001 | 371.4309 | 1.1776 | 0 | 4.2037 | 3.8255 | 0.00068994 | 4.713e-07 | 0.0003189 | 0.67229 | 0.06106 | 1.994 | 966.1735 | 1553.4623
67.044 | 361.95 | 88.8 | 0.0010351 | 371.9207 | 371.8513 | 1.1787 | 0 | 4.2038 | 3.825 | 0.00069049 | 4.7144e-07 | 0.00031853 | 0.67235 | 0.061041 | 1.9916 | 966.107 | 1553.4065
67.3009 | 362.05 | 88.9 | 0.0010352 | 372.3412 | 372.2716 | 1.1799 | 0 | 4.2039 | 3.8244 | 0.00069104 | 4.7158e-07 | 0.00031817 | 0.6724 | 0.061023 | 1.9892 | 966.0404 | 1553.3505
67.5587 | 362.15 | 89 | 0.0010352 | 372.7618 | 372.6919 | 1.1811 | 0 | 4.2041 | 3.8239 | 0.00069158 | 4.7172e-07 | 0.0003178 | 0.67246 | 0.061004 | 1.9868 | 965.9737 | 1553.294
67.8174 | 362.25 | 89.1 | 0.0010353 | 373.1825 | 373.1122 | 1.1822 | 0 | 4.2042 | 3.8234 | 0.00069213 | 4.7186e-07 | 0.00031743 | 0.67251 | 0.060985 | 1.9844 | 965.907 | 1553.2373
68.0768 | 362.35 | 89.2 | 0.0010354 | 373.6031 | 373.5326 | 1.1834 | 0 | 4.2043 | 3.8229 | 0.00069268 | 4.7201e-07 | 0.00031707 | 0.67257 | 0.060966 | 1.982 | 965.8402 | 1553.1802
68.3371 | 362.45 | 89.3 | 0.0010354 | 374.0237 | 373.9529 | 1.1845 | 0 | 4.2044 | 3.8224 | 0.00069322 | 4.7215e-07 | 0.0003167 | 0.67262 | 0.060948 | 1.9796 | 965.7734 | 1553.1227
68.5982 | 362.55 | 89.4 | 0.0010355 | 374.4444 | 374.3733 | 1.1857 | 0 | 4.2045 | 3.8219 | 0.00069377 | 4.7229e-07 | 0.00031634 | 0.67268 | 0.060929 | 1.9772 | 965.7066 | 1553.065
68.8601 | 362.65 | 89.5 | 0.0010356 | 374.865 | 374.7937 | 1.1869 | 0 | 4.2046 | 3.8214 | 0.00069432 | 4.7244e-07 | 0.00031598 | 0.67273 | 0.06091 | 1.9749 | 965.6397 | 1553.0069
69.1229 | 362.75 | 89.6 | 0.0010357 | 375.2857 | 375.2141 | 1.188 | 0 | 4.2047 | 3.8208 | 0.00069486 | 4.7258e-07 | 0.00031561 | 0.67279 | 0.060891 | 1.9725 | 965.5727 | 1552.9484
69.3865 | 362.85 | 89.7 | 0.0010357 | 375.7063 | 375.6345 | 1.1892 | 0 | 4.2048 | 3.8203 | 0.00069541 | 4.7272e-07 | 0.00031525 | 0.67284 | 0.060872 | 1.9701 | 965.5057 | 1552.8896
69.6509 | 362.95 | 89.8 | 0.0010358 | 376.127 | 376.0549 | 1.1903 | 0 | 4.2049 | 3.8198 | 0.00069595 | 4.7287e-07 | 0.00031489 | 0.67289 | 0.060854 | 1.9677 | 965.4387 | 1552.8305
69.9162 | 363.05 | 89.9 | 0.0010359 | 376.5477 | 376.4753 | 1.1915 | 0 | 4.205 | 3.8193 | 0.0006965 | 4.7301e-07 | 0.00031453 | 0.67295 | 0.060835 | 1.9654 | 965.3716 | 1552.771
70.1824 | 363.15 | 90 | 0.0010359 | 376.9684 | 376.8957 | 1.1927 | 0 | 4.2051 | 3.8188 | 0.00069704 | 4.7316e-07 | 0.00031417 | 0.673 | 0.060816 | 1.963 | 965.3044 | 1552.7112
70.4493 | 363.25 | 90.1 | 0.001036 | 377.3892 | 377.3162 | 1.1938 | 0 | 4.2052 | 3.8183 | 0.00069759 | 4.733e-07 | 0.00031381 | 0.67306 | 0.060797 | 1.9607 | 965.2372 | 1552.6511
70.7171 | 363.35 | 90.2 | 0.0010361 | 377.8099 | 377.7366 | 1.195 | 0 | 4.2053 | 3.8178 | 0.00069813 | 4.7345e-07 | 0.00031346 | 0.67311 | 0.060778 | 1.9583 | 965.17 | 1552.5906
70.9858 | 363.45 | 90.3 | 0.0010362 | 378.2306 | 378.1571 | 1.1961 | 0 | 4.2054 | 3.8172 | 0.00069868 | 4.7359e-07 | 0.0003131 | 0.67316 | 0.06076 | 1.956 | 965.1027 | 1552.5298
71.2553 | 363.55 | 90.4 | 0.0010362 | 378.6514 | 378.5776 | 1.1973 | 0 | 4.2055 | 3.8167 | 0.00069922 | 4.7374e-07 | 0.00031274 | 0.67322 | 0.060741 | 1.9537 | 965.0354 | 1552.4687
71.5257 | 363.65 | 90.5 | 0.0010363 | 379.0722 | 378.998 | 1.1984 | 0 | 4.2056 | 3.8162 | 0.00069977 | 4.7389e-07 | 0.00031239 | 0.67327 | 0.060722 | 1.9513 | 964.968 | 1552.4072
71.7969 | 363.75 | 90.6 | 0.0010364 | 379.4929 | 379.4185 | 1.1996 | 0 | 4.2057 | 3.8157 | 0.00070031 | 4.7403e-07 | 0.00031203 | 0.67332 | 0.060703 | 1.949 | 964.9006 | 1552.3454
72.069 | 363.85 | 90.7 | 0.0010364 | 379.9137 | 379.839 | 1.2008 | 0 | 4.2058 | 3.8152 | 0.00070085 | 4.7418e-07 | 0.00031168 | 0.67338 | 0.060684 | 1.9467 | 964.8331 | 1552.2833
72.3419 | 363.95 | 90.8 | 0.0010365 | 380.3345 | 380.2595 | 1.2019 | 0 | 4.2059 | 3.8147 | 0.0007014 | 4.7433e-07 | 0.00031132 | 0.67343 | 0.060665 | 1.9444 | 964.7656 | 1552.2208
72.6157 | 364.05 | 90.9 | 0.0010366 | 380.7553 | 380.6801 | 1.2031 | 0 | 4.206 | 3.8142 | 0.00070194 | 4.7447e-07 | 0.00031097 | 0.67348 | 0.060647 | 1.9421 | 964.698 | 1552.158
72.8904 | 364.15 | 91 | 0.0010367 | 381.1762 | 381.1006 | 1.2042 | 0 | 4.2062 | 3.8136 | 0.00070249 | 4.7462e-07 | 0.00031062 | 0.67354 | 0.060628 | 1.9398 | 964.6304 | 1552.0949
73.1659 | 364.25 | 91.1 | 0.0010367 | 381.597 | 381.5211 | 1.2054 | 0 | 4.2063 | 3.8131 | 0.00070303 | 4.7477e-07 | 0.00031027 | 0.67359 | 0.060609 | 1.9375 | 964.5628 | 1552.0314
73.4423 | 364.35 | 91.2 | 0.0010368 | 382.0178 | 381.9417 | 1.2065 | 0 | 4.2064 | 3.8126 | 0.00070357 | 4.7492e-07 | 0.00030992 | 0.67364 | 0.06059 | 1.9352 | 964.4951 | 1551.9676
73.7196 | 364.45 | 91.3 | 0.0010369 | 382.4387 | 382.3623 | 1.2077 | 0 | 4.2065 | 3.8121 | 0.00070412 | 4.7507e-07 | 0.00030957 | 0.67369 | 0.060571 | 1.9329 | 964.4273 | 1551.9035
73.9977 | 364.55 | 91.4 | 0.001037 | 382.8596 | 382.7828 | 1.2088 | 0 | 4.2066 | 3.8116 | 0.00070466 | 4.7522e-07 | 0.00030922 | 0.67374 | 0.060552 | 1.9306 | 964.3595 | 1551.839
74.2767 | 364.65 | 91.5 | 0.001037 | 383.2804 | 383.2034 | 1.21 | 0 | 4.2067 | 3.8111 | 0.0007052 | 4.7536e-07 | 0.00030887 | 0.6738 | 0.060533 | 1.9283 | 964.2916 | 1551.7742
74.5566 | 364.75 | 91.6 | 0.0010371 | 383.7013 | 383.624 | 1.2111 | 0 | 4.2068 | 3.8106 | 0.00070575 | 4.7551e-07 | 0.00030852 | 0.67385 | 0.060515 | 1.9261 | 964.2237 | 1551.7091
74.8373 | 364.85 | 91.7 | 0.0010372 | 384.1222 | 384.0446 | 1.2123 | 0 | 4.2069 | 3.8101 | 0.00070629 | 4.7566e-07 | 0.00030817 | 0.6739 | 0.060496 | 1.9238 | 964.1558 | 1551.6436
75.119 | 364.95 | 91.8 | 0.0010372 | 384.5431 | 384.4652 | 1.2134 | 0 | 4.207 | 3.8095 | 0.00070683 | 4.7581e-07 | 0.00030782 | 0.67395 | 0.060477 | 1.9215 | 964.0878 | 1551.5778
75.4015 | 365.05 | 91.9 | 0.0010373 | 384.9641 | 384.8858 | 1.2146 | 0 | 4.2071 | 3.809 | 0.00070737 | 4.7597e-07 | 0.00030748 | 0.674 | 0.060458 | 1.9193 | 964.0198 | 1551.5117
75.6849 | 365.15 | 92 | 0.0010374 | 385.385 | 385.3065 | 1.2158 | 0 | 4.2072 | 3.8085 | 0.00070792 | 4.7612e-07 | 0.00030713 | 0.67405 | 0.060439 | 1.917 | 963.9517 | 1551.4453
75.9692 | 365.25 | 92.1 | 0.0010375 | 385.8059 | 385.7271 | 1.2169 | 0 | 4.2073 | 3.808 | 0.00070846 | 4.7627e-07 | 0.00030679 | 0.67411 | 0.06042 | 1.9148 | 963.8836 | 1551.3785
76.2544 | 365.35 | 92.2 | 0.0010375 | 386.2269 | 386.1478 | 1.2181 | 0 | 4.2075 | 3.8075 | 0.000709 | 4.7642e-07 | 0.00030644 | 0.67416 | 0.060401 | 1.9125 | 963.8154 | 1551.3114
76.5405 | 365.45 | 92.3 | 0.0010376 | 386.6479 | 386.5685 | 1.2192 | 0 | 4.2076 | 3.807 | 0.00070954 | 4.7657e-07 | 0.0003061 | 0.67421 | 0.060382 | 1.9103 | 963.7471 | 1551.2439
76.8274 | 365.55 | 92.4 | 0.0010377 | 387.0689 | 386.9891 | 1.2204 | 0 | 4.2077 | 3.8065 | 0.00071009 | 4.7672e-07 | 0.00030576 | 0.67426 | 0.060363 | 1.9081 | 963.6789 | 1551.1762
77.1153 | 365.65 | 92.5 | 0.0010378 | 387.4899 | 387.4098 | 1.2215 | 0 | 4.2078 | 3.8059 | 0.00071063 | 4.7687e-07 | 0.00030542 | 0.67431 | 0.060344 | 1.9058 | 963.6105 | 1551.1081
77.404 | 365.75 | 92.6 | 0.0010378 | 387.9109 | 387.8305 | 1.2227 | 0 | 4.2079 | 3.8054 | 0.00071117 | 4.7703e-07 | 0.00030508 | 0.67436 | 0.060325 | 1.9036 | 963.5422 | 1551.0397
77.6937 | 365.85 | 92.7 | 0.0010379 | 388.3319 | 388.2512 | 1.2238 | 0 | 4.208 | 3.8049 | 0.00071171 | 4.7718e-07 | 0.00030474 | 0.67441 | 0.060307 | 1.9014 | 963.4738 | 1550.9709
77.9842 | 365.95 | 92.8 | 0.001038 | 388.7529 | 388.672 | 1.225 | 0 | 4.2081 | 3.8044 | 0.00071225 | 4.7733e-07 | 0.0003044 | 0.67446 | 0.060288 | 1.8992 | 963.4053 | 1550.9019
78.2757 | 366.05 | 92.9 | 0.0010381 | 389.1739 | 389.0927 | 1.2261 | 0 | 4.2082 | 3.8039 | 0.0007128 | 4.7749e-07 | 0.00030406 | 0.67451 | 0.060269 | 1.897 | 963.3368 | 1550.8325
78.5681 | 366.15 | 93 | 0.0010381 | 389.595 | 389.5134 | 1.2273 | 0 | 4.2083 | 3.8034 | 0.00071334 | 4.7764e-07 | 0.00030372 | 0.67456 | 0.06025 | 1.8948 | 963.2682 | 1550.7628
78.8613 | 366.25 | 93.1 | 0.0010382 | 390.0161 | 389.9342 | 1.2284 | 0 | 4.2084 | 3.8029 | 0.00071388 | 4.778e-07 | 0.00030338 | 0.67461 | 0.060231 | 1.8926 | 963.1996 | 1550.6927
79.1555 | 366.35 | 93.2 | 0.0010383 | 390.4371 | 390.355 | 1.2296 | 0 | 4.2086 | 3.8024 | 0.00071442 | 4.7795e-07 | 0.00030304 | 0.67466 | 0.060212 | 1.8904 | 963.131 | 1550.6223
79.4506 | 366.45 | 93.3 | 0.0010384 | 390.8582 | 390.7757 | 1.2307 | 0 | 4.2087 | 3.8019 | 0.00071496 | 4.781e-07 | 0.00030271 | 0.67471 | 0.060193 | 1.8882 | 963.0623 | 1550.5516
79.7466 | 366.55 | 93.4 | 0.0010384 | 391.2793 | 391.1965 | 1.2319 | 0 | 4.2088 | 3.8013 | 0.0007155 | 4.7826e-07 | 0.00030237 | 0.67476 | 0.060174 | 1.886 | 962.9936 | 1550.4806
80.0435 | 366.65 | 93.5 | 0.0010385 | 391.7004 | 391.6173 | 1.233 | 0 | 4.2089 | 3.8008 | 0.00071604 | 4.7842e-07 | 0.00030204 | 0.67481 | 0.060155 | 1.8838 | 962.9248 | 1550.4093
80.3414 | 366.75 | 93.6 | 0.0010386 | 392.1216 | 392.0381 | 1.2341 | 0 | 4.209 | 3.8003 | 0.00071658 | 4.7857e-07 | 0.0003017 | 0.67486 | 0.060136 | 1.8817 | 962.8559 | 1550.3376
80.6402 | 366.85 | 93.7 | 0.0010387 | 392.5427 | 392.4589 | 1.2353 | 0 | 4.2091 | 3.7998 | 0.00071712 | 4.7873e-07 | 0.00030137 | 0.67491 | 0.060117 | 1.8795 | 962.787 | 1550.2656
80.9398 | 366.95 | 93.8 | 0.0010387 | 392.9638 | 392.8798 | 1.2364 | 0 | 4.2092 | 3.7993 | 0.00071766 | 4.7888e-07 | 0.00030103 | 0.67496 | 0.060098 | 1.8773 | 962.7181 | 1550.1933
81.2405 | 367.05 | 93.9 | 0.0010388 | 393.385 | 393.3006 | 1.2376 | 0 | 4.2093 | 3.7988 | 0.0007182 | 4.7904e-07 | 0.0003007 | 0.67501 | 0.060079 | 1.8752 | 962.6491 | 1550.1207
81.542 | 367.15 | 94 | 0.0010389 | 393.8062 | 393.7215 | 1.2387 | 0 | 4.2095 | 3.7983 | 0.00071875 | 4.792e-07 | 0.00030037 | 0.67506 | 0.06006 | 1.873 | 962.5801 | 1550.0477
81.8445 | 367.25 | 94.1 | 0.0010389 | 394.2274 | 394.1423 | 1.2399 | 0 | 4.2096 | 3.7978 | 0.00071929 | 4.7935e-07 | 0.00030004 | 0.6751 | 0.060041 | 1.8709 | 962.511 | 1549.9744
82.1479 | 367.35 | 94.2 | 0.001039 | 394.6485 | 394.5632 | 1.241 | 0 | 4.2097 | 3.7972 | 0.00071983 | 4.7951e-07 | 0.00029971 | 0.67515 | 0.060022 | 1.8687 | 962.4419 | 1549.9008
82.4522 | 367.45 | 94.3 | 0.0010391 | 395.0698 | 394.9841 | 1.2422 | 0 | 4.2098 | 3.7967 | 0.00072037 | 4.7967e-07 | 0.00029938 | 0.6752 | 0.060003 | 1.8666 | 962.3728 | 1549.8269
82.7575 | 367.55 | 94.4 | 0.0010392 | 395.491 | 395.405 | 1.2433 | 0 | 4.2099 | 3.7962 | 0.00072091 | 4.7983e-07 | 0.00029905 | 0.67525 | 0.059984 | 1.8644 | 962.3036 | 1549.7526
83.0637 | 367.65 | 94.5 | 0.0010392 | 395.9122 | 395.8259 | 1.2445 | 0 | 4.21 | 3.7957 | 0.00072145 | 4.7999e-07 | 0.00029872 | 0.6753 | 0.059965 | 1.8623 | 962.2343 | 1549.6781
83.3709 | 367.75 | 94.6 | 0.0010393 | 396.3334 | 396.2468 | 1.2456 | 0 | 4.2101 | 3.7952 | 0.00072199 | 4.8014e-07 | 0.00029839 | 0.67535 | 0.059946 | 1.8602 | 962.165 | 1549.6032
83.679 | 367.85 | 94.7 | 0.0010394 | 396.7547 | 396.6677 | 1.2468 | 0 | 4.2103 | 3.7947 | 0.00072253 | 4.803e-07 | 0.00029806 | 0.67539 | 0.059927 | 1.8581 | 962.0957 | 1549.528
83.988 | 367.95 | 94.8 | 0.0010395 | 397.176 | 397.0887 | 1.2479 | 0 | 4.2104 | 3.7942 | 0.00072306 | 4.8046e-07 | 0.00029774 | 0.67544 | 0.059908 | 1.8559 | 962.0263 | 1549.4525
84.298 | 368.05 | 94.9 | 0.0010395 | 397.5972 | 397.5096 | 1.249 | 0 | 4.2105 | 3.7937 | 0.0007236 | 4.8062e-07 | 0.00029741 | 0.67549 | 0.059889 | 1.8538 | 961.9568 | 1549.3766
84.6089 | 368.15 | 95 | 0.0010396 | 398.0185 | 397.9306 | 1.2502 | 0 | 4.2106 | 3.7932 | 0.00072414 | 4.8078e-07 | 0.00029709 | 0.67554 | 0.05987 | 1.8517 | 961.8873 | 1549.3004
84.9208 | 368.25 | 95.1 | 0.0010397 | 398.4398 | 398.3516 | 1.2513 | 0 | 4.2107 | 3.7926 | 0.00072468 | 4.8094e-07 | 0.00029676 | 0.67558 | 0.059851 | 1.8496 | 961.8178 | 1549.224
85.2337 | 368.35 | 95.2 | 0.0010398 | 398.8612 | 398.7725 | 1.2525 | 0 | 4.2108 | 3.7921 | 0.00072522 | 4.811e-07 | 0.00029644 | 0.67563 | 0.059832 | 1.8475 | 961.7482 | 1549.1472
85.5475 | 368.45 | 95.3 | 0.0010398 | 399.2825 | 399.1935 | 1.2536 | 0 | 4.211 | 3.7916 | 0.00072576 | 4.8126e-07 | 0.00029611 | 0.67568 | 0.059813 | 1.8454 | 961.6786 | 1549.07
85.8623 | 368.55 | 95.4 | 0.0010399 | 399.7038 | 399.6145 | 1.2548 | 0 | 4.2111 | 3.7911 | 0.0007263 | 4.8142e-07 | 0.00029579 | 0.67573 | 0.059794 | 1.8433 | 961.6089 | 1548.9926
86.178 | 368.65 | 95.5 | 0.00104 | 400.1252 | 400.0356 | 1.2559 | 0 | 4.2112 | 3.7906 | 0.00072684 | 4.8159e-07 | 0.00029547 | 0.67577 | 0.059774 | 1.8412 | 961.5392 | 1548.9148
86.4947 | 368.75 | 95.6 | 0.0010401 | 400.5465 | 400.4566 | 1.257 | 0 | 4.2113 | 3.7901 | 0.00072738 | 4.8175e-07 | 0.00029515 | 0.67582 | 0.059755 | 1.8392 | 961.4694 | 1548.8368
86.8123 | 368.85 | 95.7 | 0.0010402 | 400.9679 | 400.8776 | 1.2582 | 0 | 4.2114 | 3.7896 | 0.00072792 | 4.8191e-07 | 0.00029482 | 0.67587 | 0.059736 | 1.8371 | 961.3996 | 1548.7584
87.1309 | 368.95 | 95.8 | 0.0010402 | 401.3893 | 401.2987 | 1.2593 | 0 | 4.2115 | 3.7891 | 0.00072846 | 4.8207e-07 | 0.0002945 | 0.67591 | 0.059717 | 1.835 | 961.3298 | 1548.6797
87.4505 | 369.05 | 95.9 | 0.0010403 | 401.8107 | 401.7197 | 1.2605 | 0 | 4.2117 | 3.7886 | 0.00072899 | 4.8223e-07 | 0.00029418 | 0.67596 | 0.059698 | 1.8329 | 961.2599 | 1548.6006
87.7711 | 369.15 | 96 | 0.0010404 | 402.2321 | 402.1408 | 1.2616 | 0 | 4.2118 | 3.788 | 0.00072953 | 4.824e-07 | 0.00029386 | 0.67601 | 0.059679 | 1.8309 | 961.1899 | 1548.5213
88.0926 | 369.25 | 96.1 | 0.0010405 | 402.6536 | 402.5619 | 1.2627 | 0 | 4.2119 | 3.7875 | 0.00073007 | 4.8256e-07 | 0.00029355 | 0.67605 | 0.05966 | 1.8288 | 961.1199 | 1548.4416
88.4152 | 369.35 | 96.2 | 0.0010405 | 403.075 | 402.983 | 1.2639 | 0 | 4.212 | 3.787 | 0.00073061 | 4.8272e-07 | 0.00029323 | 0.6761 | 0.059641 | 1.8268 | 961.0499 | 1548.3617
88.7387 | 369.45 | 96.3 | 0.0010406 | 403.4964 | 403.4041 | 1.265 | 0 | 4.2121 | 3.7865 | 0.00073115 | 4.8289e-07 | 0.00029291 | 0.67614 | 0.059622 | 1.8247 | 960.9798 | 1548.2814
89.0631 | 369.55 | 96.4 | 0.0010407 | 403.9179 | 403.8252 | 1.2662 | 0 | 4.2122 | 3.786 | 0.00073169 | 4.8305e-07 | 0.00029259 | 0.67619 | 0.059603 | 1.8227 | 960.9097 | 1548.2008
89.3886 | 369.65 | 96.5 | 0.0010408 | 404.3394 | 404.2464 | 1.2673 | 0 | 4.2124 | 3.7855 | 0.00073222 | 4.8322e-07 | 0.00029228 | 0.67624 | 0.059584 | 1.8206 | 960.8395 | 1548.1199
89.7151 | 369.75 | 96.6 | 0.0010408 | 404.7609 | 404.6675 | 1.2684 | 0 | 4.2125 | 3.785 | 0.00073276 | 4.8338e-07 | 0.00029196 | 0.67628 | 0.059564 | 1.8186 | 960.7692 | 1548.0386
90.0425 | 369.85 | 96.7 | 0.0010409 | 405.1824 | 405.0887 | 1.2696 | 0 | 4.2126 | 3.7845 | 0.0007333 | 4.8355e-07 | 0.00029165 | 0.67633 | 0.059545 | 1.8166 | 960.699 | 1547.9571
90.3709 | 369.95 | 96.8 | 0.001041 | 405.6039 | 405.5098 | 1.2707 | 0 | 4.2127 | 3.784 | 0.00073384 | 4.8371e-07 | 0.00029133 | 0.67637 | 0.059526 | 1.8145 | 960.6287 | 1547.8753
90.7003 | 370.05 | 96.9 | 0.0010411 | 406.0254 | 405.931 | 1.2719 | 0 | 4.2128 | 3.7835 | 0.00073438 | 4.8388e-07 | 0.00029102 | 0.67642 | 0.059507 | 1.8125 | 960.5583 | 1547.7931
91.0308 | 370.15 | 97 | 0.0010411 | 406.447 | 406.3522 | 1.273 | 0 | 4.213 | 3.783 | 0.00073491 | 4.8404e-07 | 0.00029071 | 0.67646 | 0.059488 | 1.8105 | 960.4879 | 1547.7106
91.3622 | 370.25 | 97.1 | 0.0010412 | 406.8685 | 406.7734 | 1.2741 | 0 | 4.2131 | 3.7824 | 0.00073545 | 4.8421e-07 | 0.00029039 | 0.67651 | 0.059469 | 1.8085 | 960.4174 | 1547.6278
91.6946 | 370.35 | 97.2 | 0.0010413 | 407.2901 | 407.1946 | 1.2753 | 0 | 4.2132 | 3.7819 | 0.00073599 | 4.8438e-07 | 0.00029008 | 0.67655 | 0.05945 | 1.8065 | 960.3469 | 1547.5447
92.028 | 370.45 | 97.3 | 0.0010414 | 407.7117 | 407.6158 | 1.2764 | 0 | 4.2133 | 3.7814 | 0.00073653 | 4.8454e-07 | 0.00028977 | 0.6766 | 0.059431 | 1.8045 | 960.2764 | 1547.4613
92.3624 | 370.55 | 97.4 | 0.0010414 | 408.1333 | 408.0371 | 1.2775 | 0 | 4.2134 | 3.7809 | 0.00073706 | 4.8471e-07 | 0.00028946 | 0.67664 | 0.059411 | 1.8025 | 960.2058 | 1547.3776
92.6979 | 370.65 | 97.5 | 0.0010415 | 408.5549 | 408.4583 | 1.2787 | 0 | 4.2136 | 3.7804 | 0.0007376 | 4.8488e-07 | 0.00028915 | 0.67669 | 0.059392 | 1.8005 | 960.1351 | 1547.2935
93.0343 | 370.75 | 97.6 | 0.0010416 | 408.9765 | 408.8796 | 1.2798 | 0 | 4.2137 | 3.7799 | 0.00073814 | 4.8505e-07 | 0.00028884 | 0.67673 | 0.059373 | 1.7985 | 960.0645 | 1547.2092
93.3718 | 370.85 | 97.7 | 0.0010417 | 409.3981 | 409.3008 | 1.281 | 0 | 4.2138 | 3.7794 | 0.00073867 | 4.8521e-07 | 0.00028853 | 0.67678 | 0.059354 | 1.7965 | 959.9937 | 1547.1245
93.7102 | 370.95 | 97.8 | 0.0010418 | 409.8197 | 409.7221 | 1.2821 | 0 | 4.2139 | 3.7789 | 0.00073921 | 4.8538e-07 | 0.00028822 | 0.67682 | 0.059335 | 1.7945 | 959.9229 | 1547.0395
94.0497 | 371.05 | 97.9 | 0.0010418 | 410.2414 | 410.1434 | 1.2832 | 0 | 4.214 | 3.7784 | 0.00073975 | 4.8555e-07 | 0.00028791 | 0.67686 | 0.059316 | 1.7925 | 959.8521 | 1546.9542
94.3902 | 371.15 | 98 | 0.0010419 | 410.6631 | 410.5647 | 1.2844 | 0 | 4.2142 | 3.7779 | 0.00074029 | 4.8572e-07 | 0.00028761 | 0.67691 | 0.059296 | 1.7905 | 959.7812 | 1546.8687
94.7318 | 371.25 | 98.1 | 0.001042 | 411.0847 | 410.986 | 1.2855 | 0 | 4.2143 | 3.7774 | 0.00074082 | 4.8589e-07 | 0.0002873 | 0.67695 | 0.059277 | 1.7886 | 959.7103 | 1546.7828
95.0743 | 371.35 | 98.2 | 0.0010421 | 411.5064 | 411.4074 | 1.2866 | 0 | 4.2144 | 3.7768 | 0.00074136 | 4.8606e-07 | 0.00028699 | 0.67699 | 0.059258 | 1.7866 | 959.6394 | 1546.6965
95.4179 | 371.45 | 98.3 | 0.0010421 | 411.9281 | 411.8287 | 1.2878 | 0 | 4.2145 | 3.7763 | 0.0007419 | 4.8623e-07 | 0.00028669 | 0.67704 | 0.059239 | 1.7846 | 959.5684 | 1546.61
95.7625 | 371.55 | 98.4 | 0.0010422 | 412.3499 | 412.2501 | 1.2889 | 0 | 4.2147 | 3.7758 | 0.00074243 | 4.864e-07 | 0.00028638 | 0.67708 | 0.05922 | 1.7827 | 959.4973 | 1546.5232
96.1081 | 371.65 | 98.5 | 0.0010423 | 412.7716 | 412.6714 | 1.29 | 0 | 4.2148 | 3.7753 | 0.00074297 | 4.8657e-07 | 0.00028608 | 0.67712 | 0.0592 | 1.7807 | 959.4262 | 1546.4361
96.4548 | 371.75 | 98.6 | 0.0010424 | 413.1933 | 413.0928 | 1.2912 | 0 | 4.2149 | 3.7748 | 0.00074351 | 4.8674e-07 | 0.00028578 | 0.67717 | 0.059181 | 1.7788 | 959.3551 | 1546.3486
96.8025 | 371.85 | 98.7 | 0.0010424 | 413.6151 | 413.5142 | 1.2923 | 0 | 4.215 | 3.7743 | 0.00074404 | 4.8691e-07 | 0.00028547 | 0.67721 | 0.059162 | 1.7768 | 959.2839 | 1546.2609
97.1512 | 371.95 | 98.8 | 0.0010425 | 414.0369 | 413.9356 | 1.2934 | 0 | 4.2151 | 3.7738 | 0.00074458 | 4.8708e-07 | 0.00028517 | 0.67725 | 0.059143 | 1.7749 | 959.2126 | 1546.1728
97.501 | 372.05 | 98.9 | 0.0010426 | 414.4587 | 414.357 | 1.2946 | 0 | 4.2153 | 3.7733 | 0.00074511 | 4.8726e-07 | 0.00028487 | 0.6773 | 0.059124 | 1.7729 | 959.1414 | 1546.0844
97.8518 | 372.15 | 99 | 0.0010427 | 414.8805 | 414.7784 | 1.2957 | 0 | 4.2154 | 3.7728 | 0.00074565 | 4.8743e-07 | 0.00028457 | 0.67734 | 0.059104 | 1.771 | 959.07 | 1545.9958
98.2037 | 372.25 | 99.1 | 0.0010428 | 415.3023 | 415.1999 | 1.2968 | 0 | 4.2155 | 3.7723 | 0.00074619 | 4.876e-07 | 0.00028427 | 0.67738 | 0.059085 | 1.7691 | 958.9987 | 1545.9068
98.5566 | 372.35 | 99.2 | 0.0010428 | 415.7241 | 415.6213 | 1.298 | 0 | 4.2156 | 3.7718 | 0.00074672 | 4.8777e-07 | 0.00028397 | 0.67742 | 0.059066 | 1.7671 | 958.9273 | 1545.8175
98.9106 | 372.45 | 99.3 | 0.0010429 | 416.1459 | 416.0428 | 1.2991 | 0 | 4.2158 | 3.7713 | 0.00074726 | 4.8795e-07 | 0.00028367 | 0.67747 | 0.059047 | 1.7652 | 958.8558 | 1545.7279
99.2656 | 372.55 | 99.4 | 0.001043 | 416.5678 | 416.4642 | 1.3002 | 0 | 4.2159 | 3.7707 | 0.0007478 | 4.8812e-07 | 0.00028337 | 0.67751 | 0.059027 | 1.7633 | 958.7843 | 1545.638
99.6217 | 372.65 | 99.5 | 0.0010431 | 416.9896 | 416.8857 | 1.3014 | 0 | 4.216 | 3.7702 | 0.00074833 | 4.8829e-07 | 0.00028307 | 0.67755 | 0.059008 | 1.7614 | 958.7127 | 1545.5478
99.9788 | 372.75 | 99.6 | 0.0010431 | 417.4115 | 417.3072 | 1.3025 | 0 | 4.2161 | 3.7697 | 0.00074887 | 4.8847e-07 | 0.00028277 | 0.67759 | 0.058989 | 1.7595 | 958.6411 | 1545.4573
100.337 | 372.85 | 99.7 | 0.0010432 | 417.8334 | 417.7287 | 1.3036 | 0 | 4.2163 | 3.7692 | 0.0007494 | 4.8864e-07 | 0.00028247 | 0.67763 | 0.05897 | 1.7576 | 958.5695 | 1545.3665
100.6963 | 372.95 | 99.8 | 0.0010433 | 418.2553 | 418.1503 | 1.3048 | 0 | 4.2164 | 3.7687 | 0.00074994 | 4.8882e-07 | 0.00028218 | 0.67767 | 0.05895 | 1.7557 | 958.4978 | 1545.2754
101.0566 | 373.05 | 99.9 | 0.0010434 | 418.6772 | 418.5718 | 1.3059 | 0 | 4.2165 | 3.7682 | 0.00075047 | 4.8899e-07 | 0.00028188 | 0.67772 | 0.058931 | 1.7538 | 958.4261 | 1545.184
101.418 | 373.15 | 100 | 0.0010435 | 419.0992 | 418.9933 | 1.307 | 0 | 4.2166 | 3.7677 | 0.00075101 | 4.8917e-07 | 0.00028159 | 0.67776 | 0.058912 | 1.7519 | 958.3543 | 1545.0922
101.7804 | 373.25 | 100.1 | 0.0010435 | 419.5211 | 419.4149 | 1.3081 | 0 | 4.2168 | 3.7672 | 0.00075155 | 4.8934e-07 | 0.00028129 | 0.6778 | 0.058893 | 1.75 | 958.2825 | 1545.0002
102.144 | 373.35 | 100.2 | 0.0010436 | 419.9431 | 419.8365 | 1.3093 | 0 | 4.2169 | 3.7667 | 0.00075208 | 4.8952e-07 | 0.000281 | 0.67784 | 0.058873 | 1.7481 | 958.2106 | 1544.9079
102.5086 | 373.45 | 100.3 | 0.0010437 | 420.365 | 420.258 | 1.3104 | 0 | 4.217 | 3.7662 | 0.00075262 | 4.8969e-07 | 0.0002807 | 0.67788 | 0.058854 | 1.7462 | 958.1387 | 1544.8153
102.8742 | 373.55 | 100.4 | 0.0010438 | 420.787 | 420.6796 | 1.3115 | 0 | 4.2172 | 3.7657 | 0.00075315 | 4.8987e-07 | 0.00028041 | 0.67792 | 0.058835 | 1.7443 | 958.0667 | 1544.7223
103.241 | 373.65 | 100.5 | 0.0010438 | 421.209 | 421.1012 | 1.3127 | 0 | 4.2173 | 3.7652 | 0.00075369 | 4.9005e-07 | 0.00028011 | 0.67796 | 0.058815 | 1.7425 | 957.9947 | 1544.6291
103.6088 | 373.75 | 100.6 | 0.0010439 | 421.631 | 421.5229 | 1.3138 | 0 | 4.2174 | 3.7647 | 0.00075422 | 4.9022e-07 | 0.00027982 | 0.678 | 0.058796 | 1.7406 | 957.9226 | 1544.5356
103.9777 | 373.85 | 100.7 | 0.001044 | 422.053 | 421.9445 | 1.3149 | 0 | 4.2175 | 3.7642 | 0.00075476 | 4.904e-07 | 0.00027953 | 0.67804 | 0.058777 | 1.7387 | 957.8505 | 1544.4417
104.3478 | 373.95 | 100.8 | 0.0010441 | 422.4751 | 422.3661 | 1.316 | 0 | 4.2177 | 3.7636 | 0.00075529 | 4.9058e-07 | 0.00027924 | 0.67808 | 0.058758 | 1.7369 | 957.7784 | 1544.3476
104.7189 | 374.05 | 100.9 | 0.0010442 | 422.8971 | 422.7878 | 1.3172 | 0 | 4.2178 | 3.7631 | 0.00075583 | 4.9076e-07 | 0.00027895 | 0.67812 | 0.058738 | 1.735 | 957.7062 | 1544.2531
105.091 | 374.15 | 101 | 0.0010442 | 423.3192 | 423.2094 | 1.3183 | 0 | 4.2179 | 3.7626 | 0.00075636 | 4.9093e-07 | 0.00027866 | 0.67816 | 0.058719 | 1.7331 | 957.634 | 1544.1584
105.4643 | 374.25 | 101.1 | 0.0010443 | 423.7413 | 423.6311 | 1.3194 | 0 | 4.218 | 3.7621 | 0.0007569 | 4.9111e-07 | 0.00027837 | 0.6782 | 0.0587 | 1.7313 | 957.5617 | 1544.0633
105.8387 | 374.35 | 101.2 | 0.0010444 | 424.1634 | 424.0528 | 1.3206 | 0 | 4.2182 | 3.7616 | 0.00075743 | 4.9129e-07 | 0.00027808 | 0.67824 | 0.05868 | 1.7294 | 957.4894 | 1543.968
106.2142 | 374.45 | 101.3 | 0.0010445 | 424.5855 | 424.4745 | 1.3217 | 0 | 4.2183 | 3.7611 | 0.00075797 | 4.9147e-07 | 0.00027779 | 0.67828 | 0.058661 | 1.7276 | 957.417 | 1543.8724
106.5908 | 374.55 | 101.4 | 0.0010446 | 425.0076 | 424.8962 | 1.3228 | 0 | 4.2184 | 3.7606 | 0.0007585 | 4.9165e-07 | 0.0002775 | 0.67832 | 0.058642 | 1.7258 | 957.3446 | 1543.7764
106.9684 | 374.65 | 101.5 | 0.0010446 | 425.4297 | 425.318 | 1.3239 | 0 | 4.2186 | 3.7601 | 0.00075904 | 4.9183e-07 | 0.00027722 | 0.67836 | 0.058622 | 1.7239 | 957.2721 | 1543.6802
107.3472 | 374.75 | 101.6 | 0.0010447 | 425.8519 | 425.7397 | 1.3251 | 0 | 4.2187 | 3.7596 | 0.00075957 | 4.9201e-07 | 0.00027693 | 0.6784 | 0.058603 | 1.7221 | 957.1996 | 1543.5836
107.7271 | 374.85 | 101.7 | 0.0010448 | 426.274 | 426.1615 | 1.3262 | 0 | 4.2188 | 3.7591 | 0.00076011 | 4.9219e-07 | 0.00027664 | 0.67844 | 0.058584 | 1.7203 | 957.1271 | 1543.4868
108.1081 | 374.95 | 101.8 | 0.0010449 | 426.6962 | 426.5832 | 1.3273 | 0 | 4.219 | 3.7586 | 0.00076064 | 4.9237e-07 | 0.00027636 | 0.67848 | 0.058564 | 1.7184 | 957.0545 | 1543.3897
108.4902 | 375.05 | 101.9 | 0.001045 | 427.1184 | 427.005 | 1.3284 | 0 | 4.2191 | 3.7581 | 0.00076118 | 4.9255e-07 | 0.00027607 | 0.67852 | 0.058545 | 1.7166 | 956.9818 | 1543.2922
108.8735 | 375.15 | 102 | 0.001045 | 427.5406 | 427.4268 | 1.3296 | 0 | 4.2192 | 3.7576 | 0.00076171 | 4.9273e-07 | 0.00027579 | 0.67856 | 0.058525 | 1.7148 | 956.9091 | 1543.1945
109.2578 | 375.25 | 102.1 | 0.0010451 | 427.9628 | 427.8486 | 1.3307 | 0 | 4.2193 | 3.7571 | 0.00076225 | 4.9292e-07 | 0.0002755 | 0.6786 | 0.058506 | 1.713 | 956.8364 | 1543.0965
109.6433 | 375.35 | 102.2 | 0.0010452 | 428.385 | 428.2704 | 1.3318 | 0 | 4.2195 | 3.7566 | 0.00076278 | 4.931e-07 | 0.00027522 | 0.67864 | 0.058487 | 1.7112 | 956.7636 | 1542.9981
110.0299 | 375.45 | 102.3 | 0.0010453 | 428.8073 | 428.6923 | 1.3329 | 0 | 4.2196 | 3.7561 | 0.00076332 | 4.9328e-07 | 0.00027493 | 0.67867 | 0.058467 | 1.7094 | 956.6908 | 1542.8995
110.4176 | 375.55 | 102.4 | 0.0010453 | 429.2295 | 429.1141 | 1.3341 | 0 | 4.2197 | 3.7556 | 0.00076385 | 4.9346e-07 | 0.00027465 | 0.67871 | 0.058448 | 1.7076 | 956.618 | 1542.8006
110.8065 | 375.65 | 102.5 | 0.0010454 | 429.6518 | 429.536 | 1.3352 | 0 | 4.2199 | 3.755 | 0.00076439 | 4.9364e-07 | 0.00027437 | 0.67875 | 0.058429 | 1.7058 | 956.545 | 1542.7014
111.1965 | 375.75 | 102.6 | 0.0010455 | 430.0741 | 429.9578 | 1.3363 | 0 | 4.22 | 3.7545 | 0.00076492 | 4.9383e-07 | 0.00027409 | 0.67879 | 0.058409 | 1.704 | 956.4721 | 1542.6018
111.5876 | 375.85 | 102.7 | 0.0010456 | 430.4964 | 430.3797 | 1.3374 | 0 | 4.2201 | 3.754 | 0.00076545 | 4.9401e-07 | 0.00027381 | 0.67883 | 0.05839 | 1.7022 | 956.3991 | 1542.502
111.9798 | 375.95 | 102.8 | 0.0010457 | 430.9187 | 430.8016 | 1.3385 | 0 | 4.2203 | 3.7535 | 0.00076599 | 4.942e-07 | 0.00027353 | 0.67887 | 0.05837 | 1.7004 | 956.326 | 1542.4019
112.3732 | 376.05 | 102.9 | 0.0010457 | 431.341 | 431.2235 | 1.3397 | 0 | 4.2204 | 3.753 | 0.00076652 | 4.9438e-07 | 0.00027325 | 0.6789 | 0.058351 | 1.6986 | 956.253 | 1542.3015
112.7678 | 376.15 | 103 | 0.0010458 | 431.7634 | 431.6454 | 1.3408 | 0 | 4.2205 | 3.7525 | 0.00076706 | 4.9456e-07 | 0.00027297 | 0.67894 | 0.058332 | 1.6969 | 956.1798 | 1542.2008
113.1635 | 376.25 | 103.1 | 0.0010459 | 432.1857 | 432.0673 | 1.3419 | 0 | 4.2207 | 3.752 | 0.00076759 | 4.9475e-07 | 0.00027269 | 0.67898 | 0.058312 | 1.6951 | 956.1066 | 1542.0998
113.5603 | 376.35 | 103.2 | 0.001046 | 432.6081 | 432.4893 | 1.343 | 0 | 4.2208 | 3.7515 | 0.00076813 | 4.9493e-07 | 0.00027241 | 0.67902 | 0.058293 | 1.6933 | 956.0334 | 1541.9985
113.9583 | 376.45 | 103.3 | 0.0010461 | 433.0305 | 432.9112 | 1.3441 | 0 | 4.2209 | 3.751 | 0.00076866 | 4.9512e-07 | 0.00027213 | 0.67905 | 0.058273 | 1.6915 | 955.9601 | 1541.897
114.3574 | 376.55 | 103.4 | 0.0010461 | 433.4529 | 433.3332 | 1.3453 | 0 | 4.2211 | 3.7505 | 0.00076919 | 4.953e-07 | 0.00027185 | 0.67909 | 0.058254 | 1.6898 | 955.8868 | 1541.7951
114.7577 | 376.65 | 103.5 | 0.0010462 | 433.8753 | 433.7552 | 1.3464 | 0 | 4.2212 | 3.75 | 0.00076973 | 4.9549e-07 | 0.00027158 | 0.67913 | 0.058235 | 1.688 | 955.8135 | 1541.6929
115.1591 | 376.75 | 103.6 | 0.0010463 | 434.2977 | 434.1772 | 1.3475 | 0 | 4.2213 | 3.7495 | 0.00077026 | 4.9568e-07 | 0.0002713 | 0.67916 | 0.058215 | 1.6863 | 955.7401 | 1541.5905
115.5617 | 376.85 | 103.7 | 0.0010464 | 434.7201 | 434.5992 | 1.3486 | 0 | 4.2215 | 3.749 | 0.0007708 | 4.9586e-07 | 0.00027102 | 0.6792 | 0.058196 | 1.6845 | 955.6666 | 1541.4877
115.9654 | 376.95 | 103.8 | 0.0010465 | 435.1426 | 435.0212 | 1.3498 | 0 | 4.2216 | 3.7485 | 0.00077133 | 4.9605e-07 | 0.00027075 | 0.67924 | 0.058176 | 1.6828 | 955.5931 | 1541.3847
116.3704 | 377.05 | 103.9 | 0.0010466 | 435.565 | 435.4433 | 1.3509 | 0 | 4.2217 | 3.748 | 0.00077186 | 4.9624e-07 | 0.00027047 | 0.67927 | 0.058157 | 1.681 | 955.5196 | 1541.2813
116.7765 | 377.15 | 104 | 0.0010466 | 435.9875 | 435.8653 | 1.352 | 0 | 4.2219 | 3.7475 | 0.0007724 | 4.9643e-07 | 0.0002702 | 0.67931 | 0.058137 | 1.6793 | 955.446 | 1541.1777
117.1837 | 377.25 | 104.1 | 0.0010467 | 436.41 | 436.2874 | 1.3531 | 0 | 4.222 | 3.747 | 0.00077293 | 4.9661e-07 | 0.00026992 | 0.67935 | 0.058118 | 1.6775 | 955.3724 | 1541.0738
117.5921 | 377.35 | 104.2 | 0.0010468 | 436.8325 | 436.7094 | 1.3542 | 0 | 4.2221 | 3.7465 | 0.00077347 | 4.968e-07 | 0.00026965 | 0.67938 | 0.058098 | 1.6758 | 955.2987 | 1540.9695
118.0017 | 377.45 | 104.3 | 0.0010469 | 437.2551 | 437.1315 | 1.3553 | 0 | 4.2223 | 3.746 | 0.000774 | 4.9699e-07 | 0.00026938 | 0.67942 | 0.058079 | 1.6741 | 955.225 | 1540.865
118.4125 | 377.55 | 104.4 | 0.001047 | 437.6776 | 437.5536 | 1.3565 | 0 | 4.2224 | 3.7455 | 0.00077453 | 4.9718e-07 | 0.00026911 | 0.67946 | 0.058059 | 1.6723 | 955.1512 | 1540.7602
118.8245 | 377.65 | 104.5 | 0.001047 | 438.1001 | 437.9757 | 1.3576 | 0 | 4.2225 | 3.745 | 0.00077507 | 4.9737e-07 | 0.00026883 | 0.67949 | 0.05804 | 1.6706 | 955.0774 | 1540.6551
119.2376 | 377.75 | 104.6 | 0.0010471 | 438.5227 | 438.3979 | 1.3587 | 0 | 4.2227 | 3.7445 | 0.0007756 | 4.9756e-07 | 0.00026856 | 0.67953 | 0.058021 | 1.6689 | 955.0036 | 1540.5498
119.6519 | 377.85 | 104.7 | 0.0010472 | 438.9453 | 438.82 | 1.3598 | 0 | 4.2228 | 3.744 | 0.00077614 | 4.9775e-07 | 0.00026829 | 0.67956 | 0.058001 | 1.6672 | 954.9297 | 1540.4441
120.0675 | 377.95 | 104.8 | 0.0010473 | 439.3679 | 439.2421 | 1.3609 | 0 | 4.223 | 3.7434 | 0.00077667 | 4.9794e-07 | 0.00026802 | 0.6796 | 0.057982 | 1.6655 | 954.8557 | 1540.3381
120.4842 | 378.05 | 104.9 | 0.0010474 | 439.7905 | 439.6643 | 1.3621 | 0 | 4.2231 | 3.7429 | 0.0007772 | 4.9813e-07 | 0.00026775 | 0.67963 | 0.057962 | 1.6637 | 954.7817 | 1540.2319
120.9021 | 378.15 | 105 | 0.0010474 | 440.2131 | 440.0865 | 1.3632 | 0 | 4.2232 | 3.7424 | 0.00077774 | 4.9832e-07 | 0.00026748 | 0.67967 | 0.057943 | 1.662 | 954.7077 | 1540.1253
121.3211 | 378.25 | 105.1 | 0.0010475 | 440.6358 | 440.5087 | 1.3643 | 0 | 4.2234 | 3.7419 | 0.00077827 | 4.9851e-07 | 0.00026721 | 0.6797 | 0.057923 | 1.6603 | 954.6336 | 1540.0185
121.7414 | 378.35 | 105.2 | 0.0010476 | 441.0584 | 440.9309 | 1.3654 | 0 | 4.2235 | 3.7414 | 0.0007788 | 4.987e-07 | 0.00026694 | 0.67974 | 0.057904 | 1.6586 | 954.5595 | 1539.9114
122.1629 | 378.45 | 105.3 | 0.0010477 | 441.4811 | 441.3531 | 1.3665 | 0 | 4.2236 | 3.7409 | 0.00077934 | 4.9889e-07 | 0.00026668 | 0.67977 | 0.057884 | 1.6569 | 954.4854 | 1539.804
122.5856 | 378.55 | 105.4 | 0.0010478 | 441.9038 | 441.7753 | 1.3676 | 0 | 4.2238 | 3.7404 | 0.00077987 | 4.9908e-07 | 0.00026641 | 0.67981 | 0.057865 | 1.6552 | 954.4111 | 1539.6963
123.0095 | 378.65 | 105.5 | 0.0010478 | 442.3265 | 442.1976 | 1.3687 | 0 | 4.2239 | 3.7399 | 0.00078041 | 4.9928e-07 | 0.00026614 | 0.67984 | 0.057845 | 1.6536 | 954.3369 | 1539.5883
123.4346 | 378.75 | 105.6 | 0.0010479 | 442.7492 | 442.6198 | 1.3699 | 0 | 4.2241 | 3.7394 | 0.00078094 | 4.9947e-07 | 0.00026588 | 0.67988 | 0.057825 | 1.6519 | 954.2626 | 1539.48
123.8609 | 378.85 | 105.7 | 0.001048 | 443.1719 | 443.0421 | 1.371 | 0 | 4.2242 | 3.7389 | 0.00078147 | 4.9966e-07 | 0.00026561 | 0.67991 | 0.057806 | 1.6502 | 954.1883 | 1539.3714
124.2885 | 378.95 | 105.8 | 0.0010481 | 443.5947 | 443.4644 | 1.3721 | 0 | 4.2243 | 3.7384 | 0.00078201 | 4.9986e-07 | 0.00026534 | 0.67995 | 0.057786 | 1.6485 | 954.1139 | 1539.2626
124.7172 | 379.05 | 105.9 | 0.0010482 | 444.0174 | 443.8867 | 1.3732 | 0 | 4.2245 | 3.7379 | 0.00078254 | 5.0005e-07 | 0.00026508 | 0.67998 | 0.057767 | 1.6468 | 954.0394 | 1539.1534
125.1472 | 379.15 | 106 | 0.0010483 | 444.4402 | 444.309 | 1.3743 | 0 | 4.2246 | 3.7374 | 0.00078307 | 5.0024e-07 | 0.00026481 | 0.68001 | 0.057747 | 1.6452 | 953.965 | 1539.044
125.5784 | 379.25 | 106.1 | 0.0010483 | 444.863 | 444.7313 | 1.3754 | 0 | 4.2247 | 3.7369 | 0.00078361 | 5.0044e-07 | 0.00026455 | 0.68005 | 0.057728 | 1.6435 | 953.8904 | 1538.9343
126.0108 | 379.35 | 106.2 | 0.0010484 | 445.2858 | 445.1537 | 1.3765 | 0 | 4.2249 | 3.7364 | 0.00078414 | 5.0063e-07 | 0.00026429 | 0.68008 | 0.057708 | 1.6418 | 953.8159 | 1538.8243
126.4444 | 379.45 | 106.3 | 0.0010485 | 445.7086 | 445.576 | 1.3777 | 0 | 4.225 | 3.7359 | 0.00078467 | 5.0083e-07 | 0.00026402 | 0.68012 | 0.057689 | 1.6402 | 953.7413 | 1538.714
126.8793 | 379.55 | 106.4 | 0.0010486 | 446.1314 | 445.9984 | 1.3788 | 0 | 4.2252 | 3.7354 | 0.00078521 | 5.0102e-07 | 0.00026376 | 0.68015 | 0.057669 | 1.6385 | 953.6666 | 1538.6035
127.3154 | 379.65 | 106.5 | 0.0010487 | 446.5543 | 446.4207 | 1.3799 | 0 | 4.2253 | 3.7349 | 0.00078574 | 5.0122e-07 | 0.0002635 | 0.68018 | 0.05765 | 1.6369 | 953.5919 | 1538.4926
127.7527 | 379.75 | 106.6 | 0.0010487 | 446.9771 | 446.8431 | 1.381 | 0 | 4.2255 | 3.7344 | 0.00078628 | 5.0141e-07 | 0.00026324 | 0.68022 | 0.05763 | 1.6352 | 953.5172 | 1538.3815
128.1913 | 379.85 | 106.7 | 0.0010488 | 447.4 | 447.2655 | 1.3821 | 0 | 4.2256 | 3.7339 | 0.00078681 | 5.0161e-07 | 0.00026297 | 0.68025 | 0.05761 | 1.6336 | 953.4424 | 1538.27
128.6311 | 379.95 | 106.8 | 0.0010489 | 447.8229 | 447.688 | 1.3832 | 0 | 4.2257 | 3.7334 | 0.00078734 | 5.0181e-07 | 0.00026271 | 0.68028 | 0.057591 | 1.6319 | 953.3676 | 1538.1583
129.0722 | 380.05 | 106.9 | 0.001049 | 448.2458 | 448.1104 | 1.3843 | 0 | 4.2259 | 3.7329 | 0.00078788 | 5.02e-07 | 0.00026245 | 0.68032 | 0.057571 | 1.6303 | 953.2927 | 1538.0463
129.5145 | 380.15 | 107 | 0.0010491 | 448.6687 | 448.5328 | 1.3854 | 0 | 4.226 | 3.7324 | 0.00078841 | 5.022e-07 | 0.00026219 | 0.68035 | 0.057552 | 1.6286 | 953.2178 | 1537.934
129.958 | 380.25 | 107.1 | 0.0010492 | 449.0916 | 448.9553 | 1.3866 | 0 | 4.2262 | 3.7319 | 0.00078894 | 5.024e-07 | 0.00026193 | 0.68038 | 0.057532 | 1.627 | 953.1428 | 1537.8215
130.4028 | 380.35 | 107.2 | 0.0010492 | 449.5146 | 449.3778 | 1.3877 | 0 | 4.2263 | 3.7314 | 0.00078948 | 5.0259e-07 | 0.00026168 | 0.68041 | 0.057512 | 1.6254 | 953.0678 | 1537.7086
130.8489 | 380.45 | 107.3 | 0.0010493 | 449.9376 | 449.8002 | 1.3888 | 0 | 4.2264 | 3.7309 | 0.00079001 | 5.0279e-07 | 0.00026142 | 0.68045 | 0.057493 | 1.6237 | 952.9928 | 1537.5955
131.2962 | 380.55 | 107.4 | 0.0010494 | 450.3605 | 450.2227 | 1.3899 | 0 | 4.2266 | 3.7304 | 0.00079054 | 5.0299e-07 | 0.00026116 | 0.68048 | 0.057473 | 1.6221 | 952.9177 | 1537.4821
131.7447 | 380.65 | 107.5 | 0.0010495 | 450.7835 | 450.6453 | 1.391 | 0 | 4.2267 | 3.7299 | 0.00079108 | 5.0319e-07 | 0.0002609 | 0.68051 | 0.057454 | 1.6205 | 952.8425 | 1537.3684
132.1946 | 380.75 | 107.6 | 0.0010496 | 451.2065 | 451.0678 | 1.3921 | 0 | 4.2269 | 3.7294 | 0.00079161 | 5.0339e-07 | 0.00026064 | 0.68054 | 0.057434 | 1.6189 | 952.7673 | 1537.2544
132.6457 | 380.85 | 107.7 | 0.0010497 | 451.6296 | 451.4903 | 1.3932 | 0 | 4.227 | 3.7289 | 0.00079214 | 5.0359e-07 | 0.00026039 | 0.68057 | 0.057414 | 1.6173 | 952.6921 | 1537.1401
133.098 | 380.95 | 107.8 | 0.0010497 | 452.0526 | 451.9129 | 1.3943 | 0 | 4.2272 | 3.7284 | 0.00079268 | 5.0379e-07 | 0.00026013 | 0.68061 | 0.057395 | 1.6156 | 952.6168 | 1537.0256
133.5516 | 381.05 | 107.9 | 0.0010498 | 452.4757 | 452.3354 | 1.3954 | 0 | 4.2273 | 3.7279 | 0.00079321 | 5.0399e-07 | 0.00025988 | 0.68064 | 0.057375 | 1.614 | 952.5415 | 1536.9107
134.0065 | 381.15 | 108 | 0.0010499 | 452.8987 | 452.758 | 1.3965 | 0 | 4.2274 | 3.7274 | 0.00079374 | 5.0419e-07 | 0.00025962 | 0.68067 | 0.057356 | 1.6124 | 952.4662 | 1536.7956
134.4627 | 381.25 | 108.1 | 0.00105 | 453.3218 | 453.1806 | 1.3977 | 0 | 4.2276 | 3.7269 | 0.00079428 | 5.0439e-07 | 0.00025937 | 0.6807 | 0.057336 | 1.6108 | 952.3908 | 1536.6802
134.9202 | 381.35 | 108.2 | 0.0010501 | 453.7449 | 453.6032 | 1.3988 | 0 | 4.2277 | 3.7264 | 0.00079481 | 5.0459e-07 | 0.00025911 | 0.68073 | 0.057316 | 1.6092 | 952.3153 | 1536.5646
135.3789 | 381.45 | 108.3 | 0.0010502 | 454.168 | 454.0259 | 1.3999 | 0 | 4.2279 | 3.7259 | 0.00079534 | 5.0479e-07 | 0.00025886 | 0.68076 | 0.057297 | 1.6076 | 952.2398 | 1536.4486
135.8389 | 381.55 | 108.4 | 0.0010502 | 454.5912 | 454.4485 | 1.401 | 0 | 4.228 | 3.7254 | 0.00079588 | 5.0499e-07 | 0.00025861 | 0.6808 | 0.057277 | 1.606 | 952.1643 | 1536.3324
136.3002 | 381.65 | 108.5 | 0.0010503 | 455.0143 | 454.8711 | 1.4021 | 0 | 4.2282 | 3.7249 | 0.00079641 | 5.0519e-07 | 0.00025835 | 0.68083 | 0.057257 | 1.6045 | 952.0887 | 1536.2159
136.7628 | 381.75 | 108.6 | 0.0010504 | 455.4375 | 455.2938 | 1.4032 | 0 | 4.2283 | 3.7244 | 0.00079695 | 5.0539e-07 | 0.0002581 | 0.68086 | 0.057238 | 1.6029 | 952.0131 | 1536.0991
137.2267 | 381.85 | 108.7 | 0.0010505 | 455.8606 | 455.7165 | 1.4043 | 0 | 4.2285 | 3.7239 | 0.00079748 | 5.056e-07 | 0.00025785 | 0.68089 | 0.057218 | 1.6013 | 951.9374 | 1535.982
137.6919 | 381.95 | 108.8 | 0.0010506 | 456.2838 | 456.1392 | 1.4054 | 0 | 4.2286 | 3.7234 | 0.00079801 | 5.058e-07 | 0.0002576 | 0.68092 | 0.057198 | 1.5997 | 951.8617 | 1535.8646
138.1584 | 382.05 | 108.9 | 0.0010507 | 456.707 | 456.5619 | 1.4065 | 0 | 4.2287 | 3.7229 | 0.00079855 | 5.06e-07 | 0.00025734 | 0.68095 | 0.057179 | 1.5981 | 951.7859 | 1535.747
138.6261 | 382.15 | 109 | 0.0010507 | 457.1303 | 456.9846 | 1.4076 | 0 | 4.2289 | 3.7224 | 0.00079908 | 5.0621e-07 | 0.00025709 | 0.68098 | 0.057159 | 1.5966 | 951.7101 | 1535.6291
139.0952 | 382.25 | 109.1 | 0.0010508 | 457.5535 | 457.4073 | 1.4087 | 0 | 4.229 | 3.7219 | 0.00079961 | 5.0641e-07 | 0.00025684 | 0.68101 | 0.057139 | 1.595 | 951.6343 | 1535.5109
139.5656 | 382.35 | 109.2 | 0.0010509 | 457.9768 | 457.8301 | 1.4098 | 0 | 4.2292 | 3.7214 | 0.00080015 | 5.0661e-07 | 0.00025659 | 0.68104 | 0.05712 | 1.5934 | 951.5584 | 1535.3924
140.0373 | 382.45 | 109.3 | 0.001051 | 458.4 | 458.2529 | 1.4109 | 0 | 4.2293 | 3.7209 | 0.00080068 | 5.0682e-07 | 0.00025634 | 0.68107 | 0.0571 | 1.5919 | 951.4825 | 1535.2736
140.5103 | 382.55 | 109.4 | 0.0010511 | 458.8233 | 458.6756 | 1.412 | 0 | 4.2295 | 3.7204 | 0.00080121 | 5.0702e-07 | 0.0002561 | 0.6811 | 0.05708 | 1.5903 | 951.4065 | 1535.1546
140.9846 | 382.65 | 109.5 | 0.0010512 | 459.2466 | 459.0984 | 1.4131 | 0 | 4.2296 | 3.7199 | 0.00080175 | 5.0723e-07 | 0.00025585 | 0.68113 | 0.057061 | 1.5887 | 951.3305 | 1535.0353
141.4602 | 382.75 | 109.6 | 0.0010512 | 459.6699 | 459.5212 | 1.4143 | 0 | 4.2298 | 3.7194 | 0.00080228 | 5.0743e-07 | 0.0002556 | 0.68116 | 0.057041 | 1.5872 | 951.2544 | 1534.9157
141.9372 | 382.85 | 109.7 | 0.0010513 | 460.0933 | 459.944 | 1.4154 | 0 | 4.2299 | 3.7189 | 0.00080281 | 5.0764e-07 | 0.00025535 | 0.68119 | 0.057021 | 1.5856 | 951.1783 | 1534.7958
142.4154 | 382.95 | 109.8 | 0.0010514 | 460.5166 | 460.3669 | 1.4165 | 0 | 4.2301 | 3.7184 | 0.00080335 | 5.0785e-07 | 0.0002551 | 0.68122 | 0.057001 | 1.5841 | 951.1021 | 1534.6757
142.895 | 383.05 | 109.9 | 0.0010515 | 460.94 | 460.7897 | 1.4176 | 0 | 4.2302 | 3.7179 | 0.00080388 | 5.0805e-07 | 0.00025486 | 0.68125 | 0.056982 | 1.5825 | 951.0259 | 1534.5553
143.376 | 383.15 | 110 | 0.0010516 | 461.3634 | 461.2126 | 1.4187 | 0 | 4.2304 | 3.7174 | 0.00080442 | 5.0826e-07 | 0.00025461 | 0.68128 | 0.056962 | 1.581 | 950.9497 | 1534.4346
143.8582 | 383.25 | 110.1 | 0.0010517 | 461.7867 | 461.6355 | 1.4198 | 0 | 4.2305 | 3.7169 | 0.00080495 | 5.0847e-07 | 0.00025437 | 0.68131 | 0.056942 | 1.5795 | 950.8734 | 1534.3136
144.3418 | 383.35 | 110.2 | 0.0010517 | 462.2102 | 462.0583 | 1.4209 | 0 | 4.2307 | 3.7164 | 0.00080548 | 5.0867e-07 | 0.00025412 | 0.68134 | 0.056923 | 1.5779 | 950.7971 | 1534.1923
144.8267 | 383.45 | 110.3 | 0.0010518 | 462.6336 | 462.4813 | 1.422 | 0 | 4.2308 | 3.7159 | 0.00080602 | 5.0888e-07 | 0.00025388 | 0.68136 | 0.056903 | 1.5764 | 950.7207 | 1534.0708
145.313 | 383.55 | 110.4 | 0.0010519 | 463.057 | 462.9042 | 1.4231 | 0 | 4.231 | 3.7154 | 0.00080655 | 5.0909e-07 | 0.00025363 | 0.68139 | 0.056883 | 1.5749 | 950.6443 | 1533.949
145.8006 | 383.65 | 110.5 | 0.001052 | 463.4805 | 463.3271 | 1.4242 | 0 | 4.2311 | 3.7149 | 0.00080708 | 5.093e-07 | 0.00025339 | 0.68142 | 0.056863 | 1.5733 | 950.5678 | 1533.8269
146.2895 | 383.75 | 110.6 | 0.0010521 | 463.904 | 463.75 | 1.4253 | 0 | 4.2313 | 3.7144 | 0.00080762 | 5.095e-07 | 0.00025314 | 0.68145 | 0.056844 | 1.5718 | 950.4913 | 1533.7045
146.7798 | 383.85 | 110.7 | 0.0010522 | 464.3274 | 464.173 | 1.4264 | 0 | 4.2314 | 3.7139 | 0.00080815 | 5.0971e-07 | 0.0002529 | 0.68148 | 0.056824 | 1.5703 | 950.4148 | 1533.5819
147.2715 | 383.95 | 110.8 | 0.0010523 | 464.751 | 464.596 | 1.4275 | 0 | 4.2316 | 3.7134 | 0.00080869 | 5.0992e-07 | 0.00025266 | 0.68151 | 0.056804 | 1.5688 | 950.3382 | 1533.459
147.7645 | 384.05 | 110.9 | 0.0010523 | 465.1745 | 465.019 | 1.4286 | 0 | 4.2317 | 3.7129 | 0.00080922 | 5.1013e-07 | 0.00025242 | 0.68154 | 0.056784 | 1.5673 | 950.2615 | 1533.3358
148.2588 | 384.15 | 111 | 0.0010524 | 465.598 | 465.442 | 1.4297 | 0 | 4.2319 | 3.7124 | 0.00080975 | 5.1034e-07 | 0.00025217 | 0.68156 | 0.056765 | 1.5658 | 950.1849 | 1533.2124
148.7545 | 384.25 | 111.1 | 0.0010525 | 466.0216 | 465.865 | 1.4308 | 0 | 4.232 | 3.7119 | 0.00081029 | 5.1055e-07 | 0.00025193 | 0.68159 | 0.056745 | 1.5642 | 950.1081 | 1533.0886
149.2516 | 384.35 | 111.2 | 0.0010526 | 466.4451 | 466.288 | 1.4319 | 0 | 4.2322 | 3.7114 | 0.00081082 | 5.1076e-07 | 0.00025169 | 0.68162 | 0.056725 | 1.5627 | 950.0314 | 1532.9646
149.75 | 384.45 | 111.3 | 0.0010527 | 466.8687 | 466.7111 | 1.433 | 0 | 4.2323 | 3.7109 | 0.00081136 | 5.1097e-07 | 0.00025145 | 0.68165 | 0.056705 | 1.5612 | 949.9546 | 1532.8403
150.2498 | 384.55 | 111.4 | 0.0010528 | 467.2923 | 467.1341 | 1.4341 | 0 | 4.2325 | 3.7104 | 0.00081189 | 5.1119e-07 | 0.00025121 | 0.68167 | 0.056685 | 1.5597 | 949.8777 | 1532.7158
150.751 | 384.65 | 111.5 | 0.0010529 | 467.7159 | 467.5572 | 1.4352 | 0 | 4.2326 | 3.7099 | 0.00081242 | 5.114e-07 | 0.00025097 | 0.6817 | 0.056666 | 1.5582 | 949.8008 | 1532.591
151.2535 | 384.75 | 111.6 | 0.0010529 | 468.1396 | 467.9803 | 1.4363 | 0 | 4.2328 | 3.7094 | 0.00081296 | 5.1161e-07 | 0.00025073 | 0.68173 | 0.056646 | 1.5568 | 949.7239 | 1532.4659
151.7575 | 384.85 | 111.7 | 0.001053 | 468.5632 | 468.4034 | 1.4374 | 0 | 4.2329 | 3.7089 | 0.00081349 | 5.1182e-07 | 0.00025049 | 0.68176 | 0.056626 | 1.5553 | 949.6469 | 1532.3405
152.2627 | 384.95 | 111.8 | 0.0010531 | 468.9869 | 468.8265 | 1.4385 | 0 | 4.2331 | 3.7084 | 0.00081403 | 5.1203e-07 | 0.00025025 | 0.68178 | 0.056606 | 1.5538 | 949.5699 | 1532.2148
152.7694 | 385.05 | 111.9 | 0.0010532 | 469.4106 | 469.2497 | 1.4396 | 0 | 4.2332 | 3.7079 | 0.00081456 | 5.1225e-07 | 0.00025002 | 0.68181 | 0.056587 | 1.5523 | 949.4928 | 1532.0889
153.2775 | 385.15 | 112 | 0.0010533 | 469.8343 | 469.6728 | 1.4407 | 0 | 4.2334 | 3.7074 | 0.00081509 | 5.1246e-07 | 0.00024978 | 0.68184 | 0.056567 | 1.5508 | 949.4157 | 1531.9627
153.7869 | 385.25 | 112.1 | 0.0010534 | 470.258 | 470.096 | 1.4418 | 0 | 4.2335 | 3.7069 | 0.00081563 | 5.1267e-07 | 0.00024954 | 0.68186 | 0.056547 | 1.5493 | 949.3385 | 1531.8362
154.2978 | 385.35 | 112.2 | 0.0010535 | 470.6817 | 470.5192 | 1.4429 | 0 | 4.2337 | 3.7065 | 0.00081616 | 5.1289e-07 | 0.0002493 | 0.68189 | 0.056527 | 1.5479 | 949.2613 | 1531.7095
154.81 | 385.45 | 112.3 | 0.0010535 | 471.1054 | 470.9423 | 1.444 | 0 | 4.2338 | 3.706 | 0.0008167 | 5.131e-07 | 0.00024907 | 0.68192 | 0.056507 | 1.5464 | 949.1841 | 1531.5825
155.3236 | 385.55 | 112.4 | 0.0010536 | 471.5292 | 471.3656 | 1.4451 | 0 | 4.234 | 3.7055 | 0.00081723 | 5.1332e-07 | 0.00024883 | 0.68194 | 0.056487 | 1.5449 | 949.1068 | 1531.4552
155.8386 | 385.65 | 112.5 | 0.0010537 | 471.953 | 471.7888 | 1.4462 | 0 | 4.2341 | 3.705 | 0.00081776 | 5.1353e-07 | 0.0002486 | 0.68197 | 0.056468 | 1.5435 | 949.0294 | 1531.3277
156.3551 | 385.75 | 112.6 | 0.0010538 | 472.3768 | 472.212 | 1.4473 | 0 | 4.2343 | 3.7045 | 0.0008183 | 5.1375e-07 | 0.00024836 | 0.682 | 0.056448 | 1.542 | 948.952 | 1531.1998
156.8729 | 385.85 | 112.7 | 0.0010539 | 472.8006 | 472.6353 | 1.4484 | 0 | 4.2345 | 3.704 | 0.00081883 | 5.1396e-07 | 0.00024813 | 0.68202 | 0.056428 | 1.5405 | 948.8746 | 1531.0718
157.3921 | 385.95 | 112.8 | 0.001054 | 473.2244 | 473.0585 | 1.4495 | 0 | 4.2346 | 3.7035 | 0.00081937 | 5.1418e-07 | 0.00024789 | 0.68205 | 0.056408 | 1.5391 | 948.7972 | 1530.9434
157.9128 | 386.05 | 112.9 | 0.0010541 | 473.6483 | 473.4818 | 1.4506 | 0 | 4.2348 | 3.703 | 0.0008199 | 5.1439e-07 | 0.00024766 | 0.68207 | 0.056388 | 1.5376 | 948.7197 | 1530.8147
158.4348 | 386.15 | 113 | 0.0010541 | 474.0721 | 473.9051 | 1.4517 | 0 | 4.2349 | 3.7025 | 0.00082044 | 5.1461e-07 | 0.00024742 | 0.6821 | 0.056368 | 1.5362 | 948.6421 | 1530.6858
158.9583 | 386.25 | 113.1 | 0.0010542 | 474.496 | 474.3284 | 1.4528 | 0 | 4.2351 | 3.702 | 0.00082097 | 5.1483e-07 | 0.00024719 | 0.68213 | 0.056349 | 1.5347 | 948.5645 | 1530.5567
159.4832 | 386.35 | 113.2 | 0.0010543 | 474.9199 | 474.7518 | 1.4539 | 0 | 4.2352 | 3.7015 | 0.00082151 | 5.1504e-07 | 0.00024696 | 0.68215 | 0.056329 | 1.5333 | 948.4869 | 1530.4272
160.0095 | 386.45 | 113.3 | 0.0010544 | 475.3438 | 475.1751 | 1.455 | 0 | 4.2354 | 3.701 | 0.00082204 | 5.1526e-07 | 0.00024673 | 0.68218 | 0.056309 | 1.5318 | 948.4092 | 1530.2975
160.5372 | 386.55 | 113.4 | 0.0010545 | 475.7677 | 475.5984 | 1.4561 | 0 | 4.2355 | 3.7005 | 0.00082257 | 5.1548e-07 | 0.00024649 | 0.6822 | 0.056289 | 1.5304 | 948.3314 | 1530.1675
161.0664 | 386.65 | 113.5 | 0.0010546 | 476.1917 | 476.0218 | 1.4571 | 0 | 4.2357 | 3.7 | 0.00082311 | 5.157e-07 | 0.00024626 | 0.68223 | 0.056269 | 1.5289 | 948.2537 | 1530.0373
161.597 | 386.75 | 113.6 | 0.0010547 | 476.6156 | 476.4452 | 1.4582 | 0 | 4.2359 | 3.6995 | 0.00082364 | 5.1591e-07 | 0.00024603 | 0.68225 | 0.056249 | 1.5275 | 948.1759 | 1529.9067
162.129 | 386.85 | 113.7 | 0.0010547 | 477.0396 | 476.8686 | 1.4593 | 0 | 4.236 | 3.699 | 0.00082418 | 5.1613e-07 | 0.0002458 | 0.68228 | 0.056229 | 1.5261 | 948.098 | 1529.776
162.6625 | 386.95 | 113.8 | 0.0010548 | 477.4636 | 477.292 | 1.4604 | 0 | 4.2362 | 3.6985 | 0.00082471 | 5.1635e-07 | 0.00024557 | 0.6823 | 0.056209 | 1.5247 | 948.0201 | 1529.6449
163.1974 | 387.05 | 113.9 | 0.0010549 | 477.8876 | 477.7154 | 1.4615 | 0 | 4.2363 | 3.698 | 0.00082525 | 5.1657e-07 | 0.00024534 | 0.68233 | 0.05619 | 1.5232 | 947.9422 | 1529.5136
163.7337 | 387.15 | 114 | 0.001055 | 478.3116 | 478.1389 | 1.4626 | 0 | 4.2365 | 3.6975 | 0.00082578 | 5.1679e-07 | 0.00024511 | 0.68235 | 0.05617 | 1.5218 | 947.8642 | 1529.382
164.2715 | 387.25 | 114.1 | 0.0010551 | 478.7357 | 478.5624 | 1.4637 | 0 | 4.2366 | 3.697 | 0.00082632 | 5.1701e-07 | 0.00024488 | 0.68238 | 0.05615 | 1.5204 | 947.7861 | 1529.2501
164.8107 | 387.35 | 114.2 | 0.0010552 | 479.1597 | 478.9858 | 1.4648 | 0 | 4.2368 | 3.6965 | 0.00082685 | 5.1723e-07 | 0.00024465 | 0.6824 | 0.05613 | 1.519 | 947.7081 | 1529.118
165.3514 | 387.45 | 114.3 | 0.0010553 | 479.5838 | 479.4093 | 1.4659 | 0 | 4.237 | 3.696 | 0.00082739 | 5.1745e-07 | 0.00024442 | 0.68242 | 0.05611 | 1.5176 | 947.6299 | 1528.9856
165.8935 | 387.55 | 114.4 | 0.0010554 | 480.0079 | 479.8328 | 1.467 | 0 | 4.2371 | 3.6956 | 0.00082792 | 5.1767e-07 | 0.0002442 | 0.68245 | 0.05609 | 1.5161 | 947.5518 | 1528.8529
166.4371 | 387.65 | 114.5 | 0.0010554 | 480.432 | 480.2563 | 1.4681 | 0 | 4.2373 | 3.6951 | 0.00082846 | 5.179e-07 | 0.00024397 | 0.68247 | 0.05607 | 1.5147 | 947.4736 | 1528.72
166.9822 | 387.75 | 114.6 | 0.0010555 | 480.8561 | 480.6799 | 1.4692 | 0 | 4.2374 | 3.6946 | 0.00082899 | 5.1812e-07 | 0.00024374 | 0.6825 | 0.05605 | 1.5133 | 947.3953 | 1528.5868
167.5287 | 387.85 | 114.7 | 0.0010556 | 481.2803 | 481.1034 | 1.4703 | 0 | 4.2376 | 3.6941 | 0.00082953 | 5.1834e-07 | 0.00024351 | 0.68252 | 0.05603 | 1.5119 | 947.317 | 1528.4533
168.0767 | 387.95 | 114.8 | 0.0010557 | 481.7044 | 481.527 | 1.4714 | 0 | 4.2378 | 3.6936 | 0.00083006 | 5.1856e-07 | 0.00024329 | 0.68254 | 0.05601 | 1.5105 | 947.2387 | 1528.3196
168.6261 | 388.05 | 114.9 | 0.0010558 | 482.1286 | 481.9506 | 1.4725 | 0 | 4.2379 | 3.6931 | 0.0008306 | 5.1878e-07 | 0.00024306 | 0.68257 | 0.05599 | 1.5091 | 947.1603 | 1528.1856
169.177 | 388.15 | 115 | 0.0010559 | 482.5528 | 482.3742 | 1.4735 | 0 | 4.2381 | 3.6926 | 0.00083113 | 5.1901e-07 | 0.00024284 | 0.68259 | 0.05597 | 1.5077 | 947.0819 | 1528.0513
169.7294 | 388.25 | 115.1 | 0.001056 | 482.977 | 482.7978 | 1.4746 | 0 | 4.2382 | 3.6921 | 0.00083167 | 5.1923e-07 | 0.00024261 | 0.68261 | 0.055951 | 1.5063 | 947.0034 | 1527.9168
170.2833 | 388.35 | 115.2 | 0.001056 | 483.4012 | 483.2214 | 1.4757 | 0 | 4.2384 | 3.6916 | 0.0008322 | 5.1945e-07 | 0.00024239 | 0.68264 | 0.055931 | 1.5049 | 946.9249 | 1527.782
170.8386 | 388.45 | 115.3 | 0.0010561 | 483.8255 | 483.6451 | 1.4768 | 0 | 4.2386 | 3.6911 | 0.00083274 | 5.1968e-07 | 0.00024216 | 0.68266 | 0.055911 | 1.5036 | 946.8464 | 1527.6469
171.3955 | 388.55 | 115.4 | 0.0010562 | 484.2498 | 484.0687 | 1.4779 | 0 | 4.2387 | 3.6906 | 0.00083328 | 5.199e-07 | 0.00024194 | 0.68268 | 0.055891 | 1.5022 | 946.7678 | 1527.5116
171.9538 | 388.65 | 115.5 | 0.0010563 | 484.674 | 484.4924 | 1.479 | 0 | 4.2389 | 3.6901 | 0.00083381 | 5.2013e-07 | 0.00024171 | 0.6827 | 0.055871 | 1.5008 | 946.6891 | 1527.376
172.5136 | 388.75 | 115.6 | 0.0010564 | 485.0983 | 484.9161 | 1.4801 | 0 | 4.239 | 3.6896 | 0.00083435 | 5.2035e-07 | 0.00024149 | 0.68273 | 0.055851 | 1.4994 | 946.6105 | 1527.2402
173.0749 | 388.85 | 115.7 | 0.0010565 | 485.5226 | 485.3398 | 1.4812 | 0 | 4.2392 | 3.6891 | 0.00083488 | 5.2058e-07 | 0.00024127 | 0.68275 | 0.055831 | 1.498 | 946.5317 | 1527.1041
173.6377 | 388.95 | 115.8 | 0.0010566 | 485.947 | 485.7635 | 1.4823 | 0 | 4.2394 | 3.6886 | 0.00083542 | 5.208e-07 | 0.00024105 | 0.68277 | 0.055811 | 1.4967 | 946.453 | 1526.9677
174.202 | 389.05 | 115.9 | 0.0010567 | 486.3713 | 486.1872 | 1.4834 | 0 | 4.2395 | 3.6881 | 0.00083595 | 5.2103e-07 | 0.00024082 | 0.68279 | 0.055791 | 1.4953 | 946.3741 | 1526.831
174.7678 | 389.15 | 116 | 0.0010568 | 486.7957 | 486.611 | 1.4844 | 0 | 4.2397 | 3.6877 | 0.00083649 | 5.2126e-07 | 0.0002406 | 0.68282 | 0.055771 | 1.4939 | 946.2953 | 1526.6941
175.3351 | 389.25 | 116.1 | 0.0010568 | 487.2201 | 487.0348 | 1.4855 | 0 | 4.2398 | 3.6872 | 0.00083703 | 5.2148e-07 | 0.00024038 | 0.68284 | 0.055751 | 1.4926 | 946.2164 | 1526.5569
175.9039 | 389.35 | 116.2 | 0.0010569 | 487.6445 | 487.4585 | 1.4866 | 0 | 4.24 | 3.6867 | 0.00083756 | 5.2171e-07 | 0.00024016 | 0.68286 | 0.055731 | 1.4912 | 946.1375 | 1526.4195
176.4742 | 389.45 | 116.3 | 0.001057 | 488.0689 | 487.8823 | 1.4877 | 0 | 4.2402 | 3.6862 | 0.0008381 | 5.2194e-07 | 0.00023994 | 0.68288 | 0.055711 | 1.4898 | 946.0585 | 1526.2818
177.046 | 389.55 | 116.4 | 0.0010571 | 488.4933 | 488.3061 | 1.4888 | 0 | 4.2403 | 3.6857 | 0.00083863 | 5.2217e-07 | 0.00023972 | 0.6829 | 0.055691 | 1.4885 | 945.9794 | 1526.1438
177.6194 | 389.65 | 116.5 | 0.0010572 | 488.9178 | 488.73 | 1.4899 | 0 | 4.2405 | 3.6852 | 0.00083917 | 5.2239e-07 | 0.0002395 | 0.68293 | 0.055671 | 1.4871 | 945.9004 | 1526.0056
178.1943 | 389.75 | 116.6 | 0.0010573 | 489.3422 | 489.1538 | 1.491 | 0 | 4.2407 | 3.6847 | 0.00083971 | 5.2262e-07 | 0.00023928 | 0.68295 | 0.055651 | 1.4858 | 945.8213 | 1525.8671
178.7706 | 389.85 | 116.7 | 0.0010574 | 489.7667 | 489.5777 | 1.4921 | 0 | 4.2408 | 3.6842 | 0.00084024 | 5.2285e-07 | 0.00023906 | 0.68297 | 0.055631 | 1.4844 | 945.7421 | 1525.7284
179.3486 | 389.95 | 116.8 | 0.0010575 | 490.1912 | 490.0016 | 1.4932 | 0 | 4.241 | 3.6837 | 0.00084078 | 5.2308e-07 | 0.00023884 | 0.68299 | 0.055611 | 1.4831 | 945.6629 | 1525.5894
179.928 | 390.05 | 116.9 | 0.0010575 | 490.6157 | 490.4254 | 1.4942 | 0 | 4.2412 | 3.6832 | 0.00084132 | 5.2331e-07 | 0.00023862 | 0.68301 | 0.055591 | 1.4817 | 945.5836 | 1525.4501
180.509 | 390.15 | 117 | 0.0010576 | 491.0403 | 490.8493 | 1.4953 | 0 | 4.2413 | 3.6827 | 0.00084185 | 5.2354e-07 | 0.0002384 | 0.68303 | 0.055571 | 1.4804 | 945.5044 | 1525.3105
181.0915 | 390.25 | 117.1 | 0.0010577 | 491.4648 | 491.2733 | 1.4964 | 0 | 4.2415 | 3.6822 | 0.00084239 | 5.2377e-07 | 0.00023819 | 0.68305 | 0.055551 | 1.479 | 945.425 | 1525.1707
181.6755 | 390.35 | 117.2 | 0.0010578 | 491.8894 | 491.6972 | 1.4975 | 0 | 4.2416 | 3.6818 | 0.00084292 | 5.24e-07 | 0.00023797 | 0.68307 | 0.055531 | 1.4777 | 945.3457 | 1525.0307
182.2611 | 390.45 | 117.3 | 0.0010579 | 492.314 | 492.1212 | 1.4986 | 0 | 4.2418 | 3.6813 | 0.00084346 | 5.2423e-07 | 0.00023775 | 0.6831 | 0.055511 | 1.4764 | 945.2662 | 1524.8904
182.8482 | 390.55 | 117.4 | 0.001058 | 492.7386 | 492.5451 | 1.4997 | 0 | 4.242 | 3.6808 | 0.000844 | 5.2446e-07 | 0.00023754 | 0.68312 | 0.055491 | 1.475 | 945.1868 | 1524.7498
183.4369 | 390.65 | 117.5 | 0.0010581 | 493.1632 | 492.9691 | 1.5008 | 0 | 4.2421 | 3.6803 | 0.00084454 | 5.247e-07 | 0.00023732 | 0.68314 | 0.055471 | 1.4737 | 945.1073 | 1524.6089
184.0271 | 390.75 | 117.6 | 0.0010582 | 493.5878 | 493.3931 | 1.5018 | 0 | 4.2423 | 3.6798 | 0.00084507 | 5.2493e-07 | 0.0002371 | 0.68316 | 0.055451 | 1.4724 | 945.0277 | 1524.4678
184.6189 | 390.85 | 117.7 | 0.0010583 | 494.0125 | 493.8171 | 1.5029 | 0 | 4.2425 | 3.6793 | 0.00084561 | 5.2516e-07 | 0.00023689 | 0.68318 | 0.055431 | 1.4711 | 944.9481 | 1524.3265
185.2122 | 390.95 | 117.8 | 0.0010583 | 494.4372 | 494.2412 | 1.504 | 0 | 4.2426 | 3.6788 | 0.00084615 | 5.2539e-07 | 0.00023667 | 0.6832 | 0.05541 | 1.4697 | 944.8685 | 1524.1849
185.8071 | 391.05 | 117.9 | 0.0010584 | 494.8619 | 494.6652 | 1.5051 | 0 | 4.2428 | 3.6783 | 0.00084668 | 5.2562e-07 | 0.00023646 | 0.68322 | 0.05539 | 1.4684 | 944.7888 | 1524.043
186.4036 | 391.15 | 118 | 0.0010585 | 495.2866 | 495.0893 | 1.5062 | 0 | 4.243 | 3.6778 | 0.00084722 | 5.2586e-07 | 0.00023624 | 0.68324 | 0.05537 | 1.4671 | 944.7091 | 1523.9008
187.0016 | 391.25 | 118.1 | 0.0010586 | 495.7113 | 495.5134 | 1.5073 | 0 | 4.2431 | 3.6773 | 0.00084776 | 5.2609e-07 | 0.00023603 | 0.68326 | 0.05535 | 1.4658 | 944.6293 | 1523.7584
187.6012 | 391.35 | 118.2 | 0.0010587 | 496.1361 | 495.9374 | 1.5083 | 0 | 4.2433 | 3.6768 | 0.00084829 | 5.2633e-07 | 0.00023582 | 0.68328 | 0.05533 | 1.4645 | 944.5495 | 1523.6158
188.2023 | 391.45 | 118.3 | 0.0010588 | 496.5608 | 496.3616 | 1.5094 | 0 | 4.2435 | 3.6764 | 0.00084883 | 5.2656e-07 | 0.0002356 | 0.6833 | 0.05531 | 1.4632 | 944.4697 | 1523.4728
188.8051 | 391.55 | 118.4 | 0.0010589 | 496.9856 | 496.7857 | 1.5105 | 0 | 4.2436 | 3.6759 | 0.00084937 | 5.2679e-07 | 0.00023539 | 0.68332 | 0.05529 | 1.4619 | 944.3898 | 1523.3297
189.4094 | 391.65 | 118.5 | 0.001059 | 497.4104 | 497.2098 | 1.5116 | 0 | 4.2438 | 3.6754 | 0.00084991 | 5.2703e-07 | 0.00023518 | 0.68333 | 0.05527 | 1.4606 | 944.3099 | 1523.1862
190.0153 | 391.75 | 118.6 | 0.0010591 | 497.8352 | 497.634 | 1.5127 | 0 | 4.244 | 3.6749 | 0.00085044 | 5.2727e-07 | 0.00023497 | 0.68335 | 0.05525 | 1.4593 | 944.2299 | 1523.0425
190.6227 | 391.85 | 118.7 | 0.0010592 | 498.2601 | 498.0582 | 1.5138 | 0 | 4.2442 | 3.6744 | 0.00085098 | 5.275e-07 | 0.00023475 | 0.68337 | 0.05523 | 1.458 | 944.1499 | 1522.8986
191.2318 | 391.95 | 118.8 | 0.0010592 | 498.6849 | 498.4824 | 1.5148 | 0 | 4.2443 | 3.6739 | 0.00085152 | 5.2774e-07 | 0.00023454 | 0.68339 | 0.05521 | 1.4567 | 944.0698 | 1522.7544
191.8424 | 392.05 | 118.9 | 0.0010593 | 499.1098 | 498.9066 | 1.5159 | 0 | 4.2445 | 3.6734 | 0.00085206 | 5.2797e-07 | 0.00023433 | 0.68341 | 0.05519 | 1.4554 | 943.9897 | 1522.6099
192.4547 | 392.15 | 119 | 0.0010594 | 499.5347 | 499.3308 | 1.517 | 0 | 4.2447 | 3.6729 | 0.00085259 | 5.2821e-07 | 0.00023412 | 0.68343 | 0.055169 | 1.4541 | 943.9095 | 1522.4652
193.0685 | 392.25 | 119.1 | 0.0010595 | 499.9596 | 499.755 | 1.5181 | 0 | 4.2448 | 3.6724 | 0.00085313 | 5.2845e-07 | 0.00023391 | 0.68345 | 0.055149 | 1.4528 | 943.8294 | 1522.3202
193.684 | 392.35 | 119.2 | 0.0010596 | 500.3845 | 500.1793 | 1.5192 | 0 | 4.245 | 3.6719 | 0.00085367 | 5.2868e-07 | 0.0002337 | 0.68347 | 0.055129 | 1.4515 | 943.7491 | 1522.1749
194.301 | 392.45 | 119.3 | 0.0010597 | 500.8095 | 500.6036 | 1.5203 | 0 | 4.2452 | 3.6715 | 0.00085421 | 5.2892e-07 | 0.00023349 | 0.68348 | 0.055109 | 1.4502 | 943.6688 | 1522.0294
194.9196 | 392.55 | 119.4 | 0.0010598 | 501.2344 | 501.0278 | 1.5213 | 0 | 4.2453 | 3.671 | 0.00085475 | 5.2916e-07 | 0.00023328 | 0.6835 | 0.055089 | 1.4489 | 943.5885 | 1521.8837
195.5399 | 392.65 | 119.5 | 0.0010599 | 501.6594 | 501.4522 | 1.5224 | 0 | 4.2455 | 3.6705 | 0.00085529 | 5.294e-07 | 0.00023307 | 0.68352 | 0.055069 | 1.4477 | 943.5081 | 1521.7376
196.1618 | 392.75 | 119.6 | 0.00106 | 502.0844 | 501.8765 | 1.5235 | 0 | 4.2457 | 3.67 | 0.00085582 | 5.2964e-07 | 0.00023286 | 0.68354 | 0.055049 | 1.4464 | 943.4277 | 1521.5914
196.7852 | 392.85 | 119.7 | 0.0010601 | 502.5094 | 502.3008 | 1.5246 | 0 | 4.2459 | 3.6695 | 0.00085636 | 5.2988e-07 | 0.00023266 | 0.68356 | 0.055029 | 1.4451 | 943.3473 | 1521.4448
197.4103 | 392.95 | 119.8 | 0.0010601 | 502.9344 | 502.7252 | 1.5257 | 0 | 4.246 | 3.669 | 0.0008569 | 5.3012e-07 | 0.00023245 | 0.68357 | 0.055008 | 1.4439 | 943.2668 | 1521.2981
198.0371 | 393.05 | 119.9 | 0.0010602 | 503.3595 | 503.1495 | 1.5267 | 0 | 4.2462 | 3.6685 | 0.00085744 | 5.3036e-07 | 0.00023224 | 0.68359 | 0.054988 | 1.4426 | 943.1863 | 1521.151
198.6654 | 393.15 | 120 | 0.0010603 | 503.7846 | 503.5739 | 1.5278 | 0 | 4.2464 | 3.668 | 0.00085798 | 5.306e-07 | 0.00023203 | 0.68361 | 0.054968 | 1.4413 | 943.1057 | 1521.0037
199.2954 | 393.25 | 120.1 | 0.0010604 | 504.2097 | 503.9983 | 1.5289 | 0 | 4.2465 | 3.6675 | 0.00085852 | 5.3084e-07 | 0.00023183 | 0.68363 | 0.054948 | 1.4401 | 943.0251 | 1520.8562
199.927 | 393.35 | 120.2 | 0.0010605 | 504.6348 | 504.4227 | 1.53 | 0 | 4.2467 | 3.6671 | 0.00085906 | 5.3108e-07 | 0.00023162 | 0.68365 | 0.054928 | 1.4388 | 942.9444 | 1520.7084
200.5602 | 393.45 | 120.3 | 0.0010606 | 505.0599 | 504.8472 | 1.5311 | 0 | 4.2469 | 3.6666 | 0.00085959 | 5.3132e-07 | 0.00023141 | 0.68366 | 0.054908 | 1.4375 | 942.8637 | 1520.5603
201.1951 | 393.55 | 120.4 | 0.0010607 | 505.485 | 505.2716 | 1.5321 | 0 | 4.2471 | 3.6661 | 0.00086013 | 5.3156e-07 | 0.00023121 | 0.68368 | 0.054888 | 1.4363 | 942.7829 | 1520.412
201.8316 | 393.65 | 120.5 | 0.0010608 | 505.9102 | 505.6961 | 1.5332 | 0 | 4.2472 | 3.6656 | 0.00086067 | 5.318e-07 | 0.000231 | 0.6837 | 0.054867 | 1.435 | 942.7021 | 1520.2634
202.4697 | 393.75 | 120.6 | 0.0010609 | 506.3354 | 506.1206 | 1.5343 | 0 | 4.2474 | 3.6651 | 0.00086121 | 5.3205e-07 | 0.0002308 | 0.68371 | 0.054847 | 1.4338 | 942.6213 | 1520.1146
203.1095 | 393.85 | 120.7 | 0.001061 | 506.7606 | 506.5451 | 1.5354 | 0 | 4.2476 | 3.6646 | 0.00086175 | 5.3229e-07 | 0.00023059 | 0.68373 | 0.054827 | 1.4325 | 942.5404 | 1519.9655
203.751 | 393.95 | 120.8 | 0.0010611 | 507.1858 | 506.9696 | 1.5364 | 0 | 4.2478 | 3.6641 | 0.00086229 | 5.3253e-07 | 0.00023039 | 0.68375 | 0.054807 | 1.4313 | 942.4595 | 1519.8162
204.3941 | 394.05 | 120.9 | 0.0010611 | 507.611 | 507.3941 | 1.5375 | 0 | 4.2479 | 3.6636 | 0.00086283 | 5.3277e-07 | 0.00023018 | 0.68376 | 0.054787 | 1.43 | 942.3785 | 1519.6666
205.0389 | 394.15 | 121 | 0.0010612 | 508.0363 | 507.8187 | 1.5386 | 0 | 4.2481 | 3.6631 | 0.00086337 | 5.3302e-07 | 0.00022998 | 0.68378 | 0.054766 | 1.4288 | 942.2975 | 1519.5167
205.6853 | 394.25 | 121.1 | 0.0010613 | 508.4615 | 508.2432 | 1.5397 | 0 | 4.2483 | 3.6627 | 0.00086391 | 5.3326e-07 | 0.00022978 | 0.6838 | 0.054746 | 1.4276 | 942.2165 | 1519.3666
206.3334 | 394.35 | 121.2 | 0.0010614 | 508.8868 | 508.6678 | 1.5408 | 0 | 4.2485 | 3.6622 | 0.00086445 | 5.3351e-07 | 0.00022957 | 0.68381 | 0.054726 | 1.4263 | 942.1354 | 1519.2163
206.9831 | 394.45 | 121.3 | 0.0010615 | 509.3121 | 509.0924 | 1.5418 | 0 | 4.2486 | 3.6617 | 0.00086499 | 5.3375e-07 | 0.00022937 | 0.68383 | 0.054706 | 1.4251 | 942.0542 | 1519.0657
207.6345 | 394.55 | 121.4 | 0.0010616 | 509.7375 | 509.517 | 1.5429 | 0 | 4.2488 | 3.6612 | 0.00086553 | 5.34e-07 | 0.00022917 | 0.68384 | 0.054686 | 1.4238 | 941.973 | 1518.9148
208.2876 | 394.65 | 121.5 | 0.0010617 | 510.1628 | 509.9417 | 1.544 | 0 | 4.249 | 3.6607 | 0.00086607 | 5.3424e-07 | 0.00022897 | 0.68386 | 0.054665 | 1.4226 | 941.8918 | 1518.7637
208.9424 | 394.75 | 121.6 | 0.0010618 | 510.5882 | 510.3663 | 1.5451 | 0 | 4.2492 | 3.6602 | 0.00086661 | 5.3449e-07 | 0.00022876 | 0.68388 | 0.054645 | 1.4214 | 941.8106 | 1518.6124
209.5988 | 394.85 | 121.7 | 0.0010619 | 511.0136 | 510.791 | 1.5461 | 0 | 4.2493 | 3.6597 | 0.00086715 | 5.3473e-07 | 0.00022856 | 0.68389 | 0.054625 | 1.4202 | 941.7292 | 1518.4607
210.2569 | 394.95 | 121.8 | 0.001062 | 511.439 | 511.2157 | 1.5472 | 0 | 4.2495 | 3.6592 | 0.00086769 | 5.3498e-07 | 0.00022836 | 0.68391 | 0.054605 | 1.4189 | 941.6479 | 1518.3089
210.9167 | 395.05 | 121.9 | 0.0010621 | 511.8644 | 511.6404 | 1.5483 | 0 | 4.2497 | 3.6588 | 0.00086823 | 5.3523e-07 | 0.00022816 | 0.68392 | 0.054585 | 1.4177 | 941.5665 | 1518.1567
211.5782 | 395.15 | 122 | 0.0010622 | 512.2898 | 512.0651 | 1.5494 | 0 | 4.2499 | 3.6583 | 0.00086877 | 5.3547e-07 | 0.00022796 | 0.68394 | 0.054564 | 1.4165 | 941.4851 | 1518.0044
212.2414 | 395.25 | 122.1 | 0.0010622 | 512.7153 | 512.4898 | 1.5504 | 0 | 4.25 | 3.6578 | 0.00086931 | 5.3572e-07 | 0.00022776 | 0.68395 | 0.054544 | 1.4153 | 941.4036 | 1517.8517
212.9063 | 395.35 | 122.2 | 0.0010623 | 513.1408 | 512.9146 | 1.5515 | 0 | 4.2502 | 3.6573 | 0.00086985 | 5.3597e-07 | 0.00022756 | 0.68397 | 0.054524 | 1.4141 | 941.3221 | 1517.6989
213.5729 | 395.45 | 122.3 | 0.0010624 | 513.5663 | 513.3393 | 1.5526 | 0 | 4.2504 | 3.6568 | 0.00087039 | 5.3622e-07 | 0.00022736 | 0.68398 | 0.054504 | 1.4129 | 941.2405 | 1517.5457
214.2412 | 395.55 | 122.4 | 0.0010625 | 513.9918 | 513.7641 | 1.5537 | 0 | 4.2506 | 3.6563 | 0.00087093 | 5.3647e-07 | 0.00022716 | 0.684 | 0.054483 | 1.4117 | 941.1589 | 1517.3924
214.9111 | 395.65 | 122.5 | 0.0010626 | 514.4173 | 514.1889 | 1.5547 | 0 | 4.2507 | 3.6558 | 0.00087147 | 5.3672e-07 | 0.00022696 | 0.68401 | 0.054463 | 1.4104 | 941.0772 | 1517.2387
215.5828 | 395.75 | 122.6 | 0.0010627 | 514.8428 | 514.6137 | 1.5558 | 0 | 4.2509 | 3.6554 | 0.00087201 | 5.3697e-07 | 0.00022676 | 0.68403 | 0.054443 | 1.4092 | 940.9955 | 1517.0848
216.2562 | 395.85 | 122.7 | 0.0010628 | 515.2684 | 515.0386 | 1.5569 | 0 | 4.2511 | 3.6549 | 0.00087256 | 5.3722e-07 | 0.00022657 | 0.68404 | 0.054423 | 1.408 | 940.9138 | 1516.9307
216.9314 | 395.95 | 122.8 | 0.0010629 | 515.694 | 515.4634 | 1.558 | 0 | 4.2513 | 3.6544 | 0.0008731 | 5.3747e-07 | 0.00022637 | 0.68406 | 0.054402 | 1.4068 | 940.832 | 1516.7763
217.6082 | 396.05 | 122.9 | 0.001063 | 516.1196 | 515.8883 | 1.559 | 0 | 4.2515 | 3.6539 | 0.00087364 | 5.3772e-07 | 0.00022617 | 0.68407 | 0.054382 | 1.4056 | 940.7502 | 1516.6217
218.2867 | 396.15 | 123 | 0.0010631 | 516.5452 | 516.3132 | 1.5601 | 0 | 4.2516 | 3.6534 | 0.00087418 | 5.3797e-07 | 0.00022597 | 0.68408 | 0.054362 | 1.4044 | 940.6683 | 1516.4668
218.967 | 396.25 | 123.1 | 0.0010632 | 516.9709 | 516.7381 | 1.5612 | 0 | 4.2518 | 3.6529 | 0.00087472 | 5.3822e-07 | 0.00022578 | 0.6841 | 0.054341 | 1.4033 | 940.5864 | 1516.3117
219.649 | 396.35 | 123.2 | 0.0010633 | 517.3966 | 517.163 | 1.5622 | 0 | 4.252 | 3.6524 | 0.00087526 | 5.3847e-07 | 0.00022558 | 0.68411 | 0.054321 | 1.4021 | 940.5045 | 1516.1563
220.3328 | 396.45 | 123.3 | 0.0010634 | 517.8222 | 517.5879 | 1.5633 | 0 | 4.2522 | 3.652 | 0.0008758 | 5.3872e-07 | 0.00022538 | 0.68413 | 0.054301 | 1.4009 | 940.4225 | 1516.0007
221.0182 | 396.55 | 123.4 | 0.0010634 | 518.2479 | 518.0129 | 1.5644 | 0 | 4.2524 | 3.6515 | 0.00087635 | 5.3897e-07 | 0.00022519 | 0.68414 | 0.054281 | 1.3997 | 940.3404 | 1515.8448
221.7054 | 396.65 | 123.5 | 0.0010635 | 518.6737 | 518.4379 | 1.5655 | 0 | 4.2525 | 3.651 | 0.00087689 | 5.3923e-07 | 0.00022499 | 0.68415 | 0.05426 | 1.3985 | 940.2584 | 1515.6886
222.3944 | 396.75 | 123.6 | 0.0010636 | 519.0994 | 518.8629 | 1.5665 | 0 | 4.2527 | 3.6505 | 0.00087743 | 5.3948e-07 | 0.0002248 | 0.68417 | 0.05424 | 1.3973 | 940.1762 | 1515.5323
223.0851 | 396.85 | 123.7 | 0.0010637 | 519.5252 | 519.2879 | 1.5676 | 0 | 4.2529 | 3.65 | 0.00087797 | 5.3973e-07 | 0.0002246 | 0.68418 | 0.05422 | 1.3961 | 940.0941 | 1515.3756
223.7775 | 396.95 | 123.8 | 0.0010638 | 519.9509 | 519.7129 | 1.5687 | 0 | 4.2531 | 3.6495 | 0.00087851 | 5.3999e-07 | 0.00022441 | 0.68419 | 0.054199 | 1.395 | 940.0119 | 1515.2187
224.4717 | 397.05 | 123.9 | 0.0010639 | 520.3767 | 520.1379 | 1.5697 | 0 | 4.2533 | 3.649 | 0.00087906 | 5.4024e-07 | 0.00022421 | 0.68421 | 0.054179 | 1.3938 | 939.9296 | 1515.0616
225.1676 | 397.15 | 124 | 0.001064 | 520.8026 | 520.563 | 1.5708 | 0 | 4.2535 | 3.6486 | 0.0008796 | 5.405e-07 | 0.00022402 | 0.68422 | 0.054159 | 1.3926 | 939.8473 | 1514.9042
225.8653 | 397.25 | 124.1 | 0.0010641 | 521.2284 | 520.9881 | 1.5719 | 0 | 4.2536 | 3.6481 | 0.00088014 | 5.4075e-07 | 0.00022383 | 0.68423 | 0.054138 | 1.3915 | 939.765 | 1514.7466
226.5648 | 397.35 | 124.2 | 0.0010642 | 521.6543 | 521.4131 | 1.573 | 0 | 4.2538 | 3.6476 | 0.00088068 | 5.4101e-07 | 0.00022363 | 0.68425 | 0.054118 | 1.3903 | 939.6826 | 1514.5887
227.266 | 397.45 | 124.3 | 0.0010643 | 522.0801 | 521.8383 | 1.574 | 0 | 4.254 | 3.6471 | 0.00088123 | 5.4126e-07 | 0.00022344 | 0.68426 | 0.054098 | 1.3891 | 939.6002 | 1514.4306
227.969 | 397.55 | 124.4 | 0.0010644 | 522.506 | 522.2634 | 1.5751 | 0 | 4.2542 | 3.6466 | 0.00088177 | 5.4152e-07 | 0.00022325 | 0.68427 | 0.054077 | 1.388 | 939.5177 | 1514.2722
228.6737 | 397.65 | 124.5 | 0.0010645 | 522.9319 | 522.6885 | 1.5762 | 0 | 4.2544 | 3.6461 | 0.00088231 | 5.4177e-07 | 0.00022306 | 0.68428 | 0.054057 | 1.3868 | 939.4352 | 1514.1136
229.3803 | 397.75 | 124.6 | 0.0010646 | 523.3579 | 523.1137 | 1.5772 | 0 | 4.2545 | 3.6457 | 0.00088286 | 5.4203e-07 | 0.00022286 | 0.6843 | 0.054037 | 1.3856 | 939.3527 | 1513.9547
230.0886 | 397.85 | 124.7 | 0.0010647 | 523.7838 | 523.5389 | 1.5783 | 0 | 4.2547 | 3.6452 | 0.0008834 | 5.4229e-07 | 0.00022267 | 0.68431 | 0.054016 | 1.3845 | 939.2701 | 1513.7956
230.7987 | 397.95 | 124.8 | 0.0010648 | 524.2098 | 523.9641 | 1.5794 | 0 | 4.2549 | 3.6447 | 0.00088394 | 5.4254e-07 | 0.00022248 | 0.68432 | 0.053996 | 1.3833 | 939.1874 | 1513.6363
231.5105 | 398.05 | 124.9 | 0.0010648 | 524.6358 | 524.3893 | 1.5804 | 0 | 4.2551 | 3.6442 | 0.00088449 | 5.428e-07 | 0.00022229 | 0.68433 | 0.053976 | 1.3822 | 939.1048 | 1513.4767
232.2242 | 398.15 | 125 | 0.0010649 | 525.0618 | 524.8145 | 1.5815 | 0 | 4.2553 | 3.6437 | 0.00088503 | 5.4306e-07 | 0.0002221 | 0.68434 | 0.053955 | 1.381 | 939.022 | 1513.3168
232.9396 | 398.25 | 125.1 | 0.001065 | 525.4878 | 525.2397 | 1.5826 | 0 | 4.2555 | 3.6432 | 0.00088557 | 5.4332e-07 | 0.00022191 | 0.68436 | 0.053935 | 1.3799 | 938.9393 | 1513.1567
233.6569 | 398.35 | 125.2 | 0.0010651 | 525.9139 | 525.665 | 1.5836 | 0 | 4.2557 | 3.6428 | 0.00088612 | 5.4358e-07 | 0.00022172 | 0.68437 | 0.053915 | 1.3787 | 938.8565 | 1512.9963
234.3759 | 398.45 | 125.3 | 0.0010652 | 526.34 | 526.0903 | 1.5847 | 0 | 4.2558 | 3.6423 | 0.00088666 | 5.4384e-07 | 0.00022153 | 0.68438 | 0.053894 | 1.3776 | 938.7736 | 1512.8358
235.0967 | 398.55 | 125.4 | 0.0010653 | 526.766 | 526.5156 | 1.5858 | 0 | 4.256 | 3.6418 | 0.00088721 | 5.441e-07 | 0.00022134 | 0.68439 | 0.053874 | 1.3764 | 938.6907 | 1512.6749
235.8194 | 398.65 | 125.5 | 0.0010654 | 527.1922 | 526.9409 | 1.5868 | 0 | 4.2562 | 3.6413 | 0.00088775 | 5.4436e-07 | 0.00022115 | 0.6844 | 0.053853 | 1.3753 | 938.6078 | 1512.5138
236.5438 | 398.75 | 125.6 | 0.0010655 | 527.6183 | 527.3662 | 1.5879 | 0 | 4.2564 | 3.6408 | 0.0008883 | 5.4462e-07 | 0.00022096 | 0.68441 | 0.053833 | 1.3742 | 938.5248 | 1512.3525
237.2701 | 398.85 | 125.7 | 0.0010656 | 528.0444 | 527.7916 | 1.589 | 0 | 4.2566 | 3.6403 | 0.00088884 | 5.4488e-07 | 0.00022077 | 0.68442 | 0.053813 | 1.373 | 938.4418 | 1512.1909
237.9981 | 398.95 | 125.8 | 0.0010657 | 528.4706 | 528.217 | 1.59 | 0 | 4.2568 | 3.6399 | 0.00088938 | 5.4514e-07 | 0.00022058 | 0.68444 | 0.053792 | 1.3719 | 938.3587 | 1512.0291
238.728 | 399.05 | 125.9 | 0.0010658 | 528.8968 | 528.6424 | 1.5911 | 0 | 4.257 | 3.6394 | 0.00088993 | 5.454e-07 | 0.00022039 | 0.68445 | 0.053772 | 1.3708 | 938.2756 | 1511.867
239.4597 | 399.15 | 126 | 0.0010659 | 529.323 | 529.0678 | 1.5922 | 0 | 4.2571 | 3.6389 | 0.00089047 | 5.4566e-07 | 0.00022021 | 0.68446 | 0.053751 | 1.3696 | 938.1925 | 1511.7047
240.1933 | 399.25 | 126.1 | 0.001066 | 529.7492 | 529.4932 | 1.5932 | 0 | 4.2573 | 3.6384 | 0.00089102 | 5.4592e-07 | 0.00022002 | 0.68447 | 0.053731 | 1.3685 | 938.1093 | 1511.5421
240.9286 | 399.35 | 126.2 | 0.0010661 | 530.1755 | 529.9186 | 1.5943 | 0 | 4.2575 | 3.6379 | 0.00089156 | 5.4619e-07 | 0.00021983 | 0.68448 | 0.053711 | 1.3674 | 938.0261 | 1511.3793
241.6658 | 399.45 | 126.3 | 0.0010662 | 530.6017 | 530.3441 | 1.5954 | 0 | 4.2577 | 3.6374 | 0.00089211 | 5.4645e-07 | 0.00021965 | 0.68449 | 0.05369 | 1.3663 | 937.9428 | 1511.2163
242.4048 | 399.55 | 126.4 | 0.0010663 | 531.028 | 530.7696 | 1.5964 | 0 | 4.2579 | 3.637 | 0.00089265 | 5.4671e-07 | 0.00021946 | 0.6845 | 0.05367 | 1.3651 | 937.8595 | 1511.053
243.1457 | 399.65 | 126.5 | 0.0010664 | 531.4543 | 531.1951 | 1.5975 | 0 | 4.2581 | 3.6365 | 0.0008932 | 5.4698e-07 | 0.00021927 | 0.68451 | 0.053649 | 1.364 | 937.7761 | 1510.8894
243.8884 | 399.75 | 126.6 | 0.0010664 | 531.8807 | 531.6206 | 1.5986 | 0 | 4.2583 | 3.636 | 0.00089375 | 5.4724e-07 | 0.00021909 | 0.68452 | 0.053629 | 1.3629 | 937.6927 | 1510.7257
244.6329 | 399.85 | 126.7 | 0.0010665 | 532.307 | 532.0461 | 1.5996 | 0 | 4.2585 | 3.6355 | 0.00089429 | 5.475e-07 | 0.0002189 | 0.68453 | 0.053609 | 1.3618 | 937.6093 | 1510.5616
245.3793 | 399.95 | 126.8 | 0.0010666 | 532.7334 | 532.4716 | 1.6007 | 0 | 4.2587 | 3.635 | 0.00089484 | 5.4777e-07 | 0.00021872 | 0.68454 | 0.053588 | 1.3607 | 937.5258 | 1510.3974
246.1275 | 400.05 | 126.9 | 0.0010667 | 533.1598 | 532.8972 | 1.6018 | 0 | 4.2588 | 3.6346 | 0.00089538 | 5.4803e-07 | 0.00021853 | 0.68455 | 0.053568 | 1.3596 | 937.4422 | 1510.2328
246.8776 | 400.15 | 127 | 0.0010668 | 533.5862 | 533.3228 | 1.6028 | 0 | 4.259 | 3.6341 | 0.00089593 | 5.483e-07 | 0.00021835 | 0.68456 | 0.053547 | 1.3585 | 937.3587 | 1510.0681
247.6296 | 400.25 | 127.1 | 0.0010669 | 534.0126 | 533.7484 | 1.6039 | 0 | 4.2592 | 3.6336 | 0.00089648 | 5.4857e-07 | 0.00021816 | 0.68457 | 0.053527 | 1.3574 | 937.275 | 1509.9031
248.3834 | 400.35 | 127.2 | 0.001067 | 534.439 | 534.174 | 1.6049 | 0 | 4.2594 | 3.6331 | 0.00089702 | 5.4883e-07 | 0.00021798 | 0.68458 | 0.053506 | 1.3562 | 937.1914 | 1509.7378
249.1391 | 400.45 | 127.3 | 0.0010671 | 534.8655 | 534.5997 | 1.606 | 0 | 4.2596 | 3.6326 | 0.00089757 | 5.491e-07 | 0.00021779 | 0.68459 | 0.053486 | 1.3551 | 937.1077 | 1509.5723
249.8966 | 400.55 | 127.4 | 0.0010672 | 535.292 | 535.0253 | 1.6071 | 0 | 4.2598 | 3.6322 | 0.00089812 | 5.4937e-07 | 0.00021761 | 0.6846 | 0.053465 | 1.354 | 937.0239 | 1509.4066
250.656 | 400.65 | 127.5 | 0.0010673 | 535.7185 | 535.451 | 1.6081 | 0 | 4.26 | 3.6317 | 0.00089866 | 5.4963e-07 | 0.00021743 | 0.6846 | 0.053445 | 1.353 | 936.9402 | 1509.2406
251.4173 | 400.75 | 127.6 | 0.0010674 | 536.145 | 535.8767 | 1.6092 | 0 | 4.2602 | 3.6312 | 0.00089921 | 5.499e-07 | 0.00021724 | 0.68461 | 0.053425 | 1.3519 | 936.8563 | 1509.0744
252.1805 | 400.85 | 127.7 | 0.0010675 | 536.5716 | 536.3024 | 1.6103 | 0 | 4.2604 | 3.6307 | 0.00089976 | 5.5017e-07 | 0.00021706 | 0.68462 | 0.053404 | 1.3508 | 936.7725 | 1508.9079
252.9455 | 400.95 | 127.8 | 0.0010676 | 536.9982 | 536.7281 | 1.6113 | 0 | 4.2606 | 3.6302 | 0.0009003 | 5.5044e-07 | 0.00021688 | 0.68463 | 0.053384 | 1.3497 | 936.6885 | 1508.7412
253.7125 | 401.05 | 127.9 | 0.0010677 | 537.4247 | 537.1539 | 1.6124 | 0 | 4.2608 | 3.6298 | 0.00090085 | 5.5071e-07 | 0.0002167 | 0.68464 | 0.053363 | 1.3486 | 936.6046 | 1508.5743
254.4813 | 401.15 | 128 | 0.0010678 | 537.8514 | 537.5796 | 1.6134 | 0 | 4.2609 | 3.6293 | 0.0009014 | 5.5097e-07 | 0.00021652 | 0.68465 | 0.053343 | 1.3475 | 936.5206 | 1508.4071
255.252 | 401.25 | 128.1 | 0.0010679 | 538.278 | 538.0054 | 1.6145 | 0 | 4.2611 | 3.6288 | 0.00090195 | 5.5124e-07 | 0.00021633 | 0.68466 | 0.053322 | 1.3464 | 936.4365 | 1508.2397
256.0246 | 401.35 | 128.2 | 0.001068 | 538.7046 | 538.4312 | 1.6156 | 0 | 4.2613 | 3.6283 | 0.00090249 | 5.5151e-07 | 0.00021615 | 0.68467 | 0.053302 | 1.3453 | 936.3525 | 1508.072
256.7991 | 401.45 | 128.3 | 0.0010681 | 539.1313 | 538.857 | 1.6166 | 0 | 4.2615 | 3.6278 | 0.00090304 | 5.5178e-07 | 0.00021597 | 0.68467 | 0.053281 | 1.3442 | 936.2683 | 1507.9041
257.5755 | 401.55 | 128.4 | 0.0010682 | 539.558 | 539.2829 | 1.6177 | 0 | 4.2617 | 3.6274 | 0.00090359 | 5.5206e-07 | 0.00021579 | 0.68468 | 0.053261 | 1.3432 | 936.1842 | 1507.7359
258.3538 | 401.65 | 128.5 | 0.0010683 | 539.9847 | 539.7087 | 1.6188 | 0 | 4.2619 | 3.6269 | 0.00090414 | 5.5233e-07 | 0.00021561 | 0.68469 | 0.05324 | 1.3421 | 936.0999 | 1507.5675
259.1341 | 401.75 | 128.6 | 0.0010684 | 540.4114 | 540.1346 | 1.6198 | 0 | 4.2621 | 3.6264 | 0.00090469 | 5.526e-07 | 0.00021543 | 0.6847 | 0.05322 | 1.341 | 936.0157 | 1507.3989
259.9162 | 401.85 | 128.7 | 0.0010685 | 540.8382 | 540.5605 | 1.6209 | 0 | 4.2623 | 3.6259 | 0.00090523 | 5.5287e-07 | 0.00021525 | 0.6847 | 0.053199 | 1.3399 | 935.9314 | 1507.23
260.7002 | 401.95 | 128.8 | 0.0010686 | 541.265 | 540.9864 | 1.6219 | 0 | 4.2625 | 3.6254 | 0.00090578 | 5.5314e-07 | 0.00021507 | 0.68471 | 0.053179 | 1.3389 | 935.8471 | 1507.0609
261.4862 | 402.05 | 128.9 | 0.0010686 | 541.6918 | 541.4123 | 1.623 | 0 | 4.2627 | 3.625 | 0.00090633 | 5.5342e-07 | 0.00021489 | 0.68472 | 0.053158 | 1.3378 | 935.7627 | 1506.8915
262.2741 | 402.15 | 129 | 0.0010687 | 542.1186 | 541.8383 | 1.624 | 0 | 4.2629 | 3.6245 | 0.00090688 | 5.5369e-07 | 0.00021471 | 0.68473 | 0.053138 | 1.3367 | 935.6783 | 1506.7219
263.0639 | 402.25 | 129.1 | 0.0010688 | 542.5454 | 542.2642 | 1.6251 | 0 | 4.2631 | 3.624 | 0.00090743 | 5.5396e-07 | 0.00021453 | 0.68473 | 0.053117 | 1.3357 | 935.5938 | 1506.5521
263.8557 | 402.35 | 129.2 | 0.0010689 | 542.9723 | 542.6902 | 1.6262 | 0 | 4.2633 | 3.6235 | 0.00090798 | 5.5424e-07 | 0.00021436 | 0.68474 | 0.053097 | 1.3346 | 935.5093 | 1506.382
264.6494 | 402.45 | 129.3 | 0.001069 | 543.3991 | 543.1162 | 1.6272 | 0 | 4.2635 | 3.623 | 0.00090853 | 5.5451e-07 | 0.00021418 | 0.68475 | 0.053076 | 1.3335 | 935.4247 | 1506.2117
265.445 | 402.55 | 129.4 | 0.0010691 | 543.826 | 543.5422 | 1.6283 | 0 | 4.2637 | 3.6226 | 0.00090908 | 5.5478e-07 | 0.000214 | 0.68476 | 0.053055 | 1.3325 | 935.3401 | 1506.0411
266.2426 | 402.65 | 129.5 | 0.0010692 | 544.2529 | 543.9683 | 1.6293 | 0 | 4.2639 | 3.6221 | 0.00090963 | 5.5506e-07 | 0.00021382 | 0.68476 | 0.053035 | 1.3314 | 935.2555 | 1505.8703
267.0421 | 402.75 | 129.6 | 0.0010693 | 544.6799 | 544.3943 | 1.6304 | 0 | 4.2641 | 3.6216 | 0.00091018 | 5.5533e-07 | 0.00021365 | 0.68477 | 0.053014 | 1.3304 | 935.1708 | 1505.6993
267.8435 | 402.85 | 129.7 | 0.0010694 | 545.1068 | 544.8204 | 1.6315 | 0 | 4.2643 | 3.6211 | 0.00091073 | 5.5561e-07 | 0.00021347 | 0.68478 | 0.052994 | 1.3293 | 935.0861 | 1505.528
268.6469 | 402.95 | 129.8 | 0.0010695 | 545.5338 | 545.2465 | 1.6325 | 0 | 4.2645 | 3.6206 | 0.00091128 | 5.5589e-07 | 0.00021329 | 0.68478 | 0.052973 | 1.3283 | 935.0013 | 1505.3565
269.4523 | 403.05 | 129.9 | 0.0010696 | 545.9608 | 545.6726 | 1.6336 | 0 | 4.2646 | 3.6202 | 0.00091183 | 5.5616e-07 | 0.00021312 | 0.68479 | 0.052953 | 1.3272 | 934.9165 | 1505.1847
270.2596 | 403.15 | 130 | 0.0010697 | 546.3878 | 546.0987 | 1.6346 | 0 | 4.2648 | 3.6197 | 0.00091238 | 5.5644e-07 | 0.00021294 | 0.6848 | 0.052932 | 1.3262 | 934.8317 | 1505.0127
271.0689 | 403.25 | 130.1 | 0.0010698 | 546.8149 | 546.5249 | 1.6357 | 0 | 4.265 | 3.6192 | 0.00091293 | 5.5672e-07 | 0.00021276 | 0.6848 | 0.052912 | 1.3251 | 934.7468 | 1504.8405
271.8801 | 403.35 | 130.2 | 0.0010699 | 547.2419 | 546.9511 | 1.6367 | 0 | 4.2652 | 3.6187 | 0.00091348 | 5.5699e-07 | 0.00021259 | 0.68481 | 0.052891 | 1.3241 | 934.6618 | 1504.668
272.6933 | 403.45 | 130.3 | 0.00107 | 547.669 | 547.3772 | 1.6378 | 0 | 4.2654 | 3.6183 | 0.00091403 | 5.5727e-07 | 0.00021241 | 0.68481 | 0.05287 | 1.323 | 934.5769 | 1504.4953
273.5085 | 403.55 | 130.4 | 0.0010701 | 548.0961 | 547.8034 | 1.6389 | 0 | 4.2656 | 3.6178 | 0.00091458 | 5.5755e-07 | 0.00021224 | 0.68482 | 0.05285 | 1.322 | 934.4918 | 1504.3224
274.3257 | 403.65 | 130.5 | 0.0010702 | 548.5233 | 548.2297 | 1.6399 | 0 | 4.2658 | 3.6173 | 0.00091513 | 5.5783e-07 | 0.00021206 | 0.68483 | 0.052829 | 1.321 | 934.4068 | 1504.1492
275.1448 | 403.75 | 130.6 | 0.0010703 | 548.9504 | 548.6559 | 1.641 | 0 | 4.266 | 3.6168 | 0.00091568 | 5.5811e-07 | 0.00021189 | 0.68483 | 0.052809 | 1.3199 | 934.3217 | 1503.9757
275.966 | 403.85 | 130.7 | 0.0010704 | 549.3776 | 549.0822 | 1.642 | 0 | 4.2662 | 3.6163 | 0.00091623 | 5.5839e-07 | 0.00021171 | 0.68484 | 0.052788 | 1.3189 | 934.2365 | 1503.8021
276.7891 | 403.95 | 130.8 | 0.0010705 | 549.8048 | 549.5085 | 1.6431 | 0 | 4.2664 | 3.6159 | 0.00091679 | 5.5867e-07 | 0.00021154 | 0.68484 | 0.052767 | 1.3179 | 934.1513 | 1503.6282
277.6142 | 404.05 | 130.9 | 0.0010706 | 550.232 | 549.9348 | 1.6441 | 0 | 4.2666 | 3.6154 | 0.00091734 | 5.5895e-07 | 0.00021137 | 0.68485 | 0.052747 | 1.3168 | 934.0661 | 1503.454
278.4413 | 404.15 | 131 | 0.0010707 | 550.6592 | 550.3611 | 1.6452 | 0 | 4.2668 | 3.6149 | 0.00091789 | 5.5923e-07 | 0.00021119 | 0.68485 | 0.052726 | 1.3158 | 933.9808 | 1503.2796
279.2704 | 404.25 | 131.1 | 0.0010708 | 551.0865 | 550.7874 | 1.6462 | 0 | 4.267 | 3.6144 | 0.00091844 | 5.5951e-07 | 0.00021102 | 0.68486 | 0.052706 | 1.3148 | 933.8955 | 1503.105
280.1014 | 404.35 | 131.2 | 0.0010709 | 551.5137 | 551.2138 | 1.6473 | 0 | 4.2672 | 3.614 | 0.00091899 | 5.5979e-07 | 0.00021085 | 0.68486 | 0.052685 | 1.3138 | 933.8101 | 1502.9302
280.9345 | 404.45 | 131.3 | 0.001071 | 551.941 | 551.6401 | 1.6484 | 0 | 4.2674 | 3.6135 | 0.00091955 | 5.6007e-07 | 0.00021068 | 0.68487 | 0.052664 | 1.3127 | 933.7247 | 1502.7551
281.7696 | 404.55 | 131.4 | 0.0010711 | 552.3683 | 552.0665 | 1.6494 | 0 | 4.2676 | 3.613 | 0.0009201 | 5.6036e-07 | 0.0002105 | 0.68487 | 0.052644 | 1.3117 | 933.6393 | 1502.5797
282.6068 | 404.65 | 131.5 | 0.0010712 | 552.7957 | 552.493 | 1.6505 | 0 | 4.2678 | 3.6125 | 0.00092065 | 5.6064e-07 | 0.00021033 | 0.68488 | 0.052623 | 1.3107 | 933.5538 | 1502.4042
283.4459 | 404.75 | 131.6 | 0.0010713 | 553.223 | 552.9194 | 1.6515 | 0 | 4.268 | 3.6121 | 0.0009212 | 5.6092e-07 | 0.00021016 | 0.68488 | 0.052603 | 1.3097 | 933.4683 | 1502.2284
284.287 | 404.85 | 131.7 | 0.0010714 | 553.6504 | 553.3458 | 1.6526 | 0 | 4.2683 | 3.6116 | 0.00092176 | 5.6121e-07 | 0.00020999 | 0.68489 | 0.052582 | 1.3087 | 933.3827 | 1502.0523
285.1302 | 404.95 | 131.8 | 0.0010715 | 554.0778 | 553.7723 | 1.6536 | 0 | 4.2685 | 3.6111 | 0.00092231 | 5.6149e-07 | 0.00020982 | 0.68489 | 0.052561 | 1.3076 | 933.2971 | 1501.876
285.9754 | 405.05 | 131.9 | 0.0010716 | 554.5052 | 554.1988 | 1.6547 | 0 | 4.2687 | 3.6106 | 0.00092286 | 5.6177e-07 | 0.00020965 | 0.68489 | 0.052541 | 1.3066 | 933.2114 | 1501.6995
286.8226 | 405.15 | 132 | 0.0010717 | 554.9327 | 554.6253 | 1.6557 | 0 | 4.2689 | 3.6102 | 0.00092342 | 5.6206e-07 | 0.00020948 | 0.6849 | 0.05252 | 1.3056 | 933.1257 | 1501.5228
287.6719 | 405.25 | 132.1 | 0.0010718 | 555.3601 | 555.0518 | 1.6568 | 0 | 4.2691 | 3.6097 | 0.00092397 | 5.6234e-07 | 0.00020931 | 0.6849 | 0.052499 | 1.3046 | 933.04 | 1501.3458
288.5232 | 405.35 | 132.2 | 0.0010719 | 555.7876 | 555.4784 | 1.6578 | 0 | 4.2693 | 3.6092 | 0.00092452 | 5.6263e-07 | 0.00020914 | 0.68491 | 0.052479 | 1.3036 | 932.9542 | 1501.1686
289.3765 | 405.45 | 132.3 | 0.001072 | 556.2151 | 555.9049 | 1.6589 | 0 | 4.2695 | 3.6087 | 0.00092508 | 5.6292e-07 | 0.00020897 | 0.68491 | 0.052458 | 1.3026 | 932.8684 | 1500.9911
290.2319 | 405.55 | 132.4 | 0.0010721 | 556.6427 | 556.3315 | 1.6599 | 0 | 4.2697 | 3.6083 | 0.00092563 | 5.632e-07 | 0.0002088 | 0.68491 | 0.052437 | 1.3016 | 932.7825 | 1500.8134
291.0893 | 405.65 | 132.5 | 0.0010722 | 557.0702 | 556.7581 | 1.661 | 0 | 4.2699 | 3.6078 | 0.00092619 | 5.6349e-07 | 0.00020863 | 0.68492 | 0.052417 | 1.3006 | 932.6966 | 1500.6355
291.9488 | 405.75 | 132.6 | 0.0010723 | 557.4978 | 557.1848 | 1.662 | 0 | 4.2701 | 3.6073 | 0.00092674 | 5.6378e-07 | 0.00020846 | 0.68492 | 0.052396 | 1.2996 | 932.6106 | 1500.4573
292.8103 | 405.85 | 132.7 | 0.0010724 | 557.9254 | 557.6114 | 1.6631 | 0 | 4.2703 | 3.6068 | 0.0009273 | 5.6406e-07 | 0.00020829 | 0.68492 | 0.052375 | 1.2986 | 932.5246 | 1500.2789
293.6739 | 405.95 | 132.8 | 0.0010725 | 558.353 | 558.0381 | 1.6641 | 0 | 4.2705 | 3.6064 | 0.00092785 | 5.6435e-07 | 0.00020812 | 0.68493 | 0.052355 | 1.2976 | 932.4386 | 1500.1003
294.5396 | 406.05 | 132.9 | 0.0010726 | 558.7806 | 558.4647 | 1.6652 | 0 | 4.2707 | 3.6059 | 0.00092841 | 5.6464e-07 | 0.00020795 | 0.68493 | 0.052334 | 1.2966 | 932.3525 | 1499.9214
295.4073 | 406.15 | 133 | 0.0010727 | 559.2083 | 558.8914 | 1.6662 | 0 | 4.2709 | 3.6054 | 0.00092896 | 5.6493e-07 | 0.00020778 | 0.68493 | 0.052313 | 1.2956 | 932.2664 | 1499.7423
296.2771 | 406.25 | 133.1 | 0.0010728 | 559.636 | 559.3182 | 1.6673 | 0 | 4.2711 | 3.6049 | 0.00092952 | 5.6522e-07 | 0.00020762 | 0.68494 | 0.052293 | 1.2946 | 932.1802 | 1499.563
297.1489 | 406.35 | 133.2 | 0.0010729 | 560.0637 | 559.7449 | 1.6683 | 0 | 4.2713 | 3.6045 | 0.00093007 | 5.6551e-07 | 0.00020745 | 0.68494 | 0.052272 | 1.2937 | 932.094 | 1499.3834
298.0229 | 406.45 | 133.3 | 0.001073 | 560.4914 | 560.1717 | 1.6694 | 0 | 4.2715 | 3.604 | 0.00093063 | 5.658e-07 | 0.00020728 | 0.68494 | 0.052251 | 1.2927 | 932.0078 | 1499.2036
298.8989 | 406.55 | 133.4 | 0.0010731 | 560.9192 | 560.5984 | 1.6704 | 0 | 4.2717 | 3.6035 | 0.00093118 | 5.6609e-07 | 0.00020711 | 0.68494 | 0.052231 | 1.2917 | 931.9215 | 1499.0236
299.777 | 406.65 | 133.5 | 0.0010732 | 561.3469 | 561.0252 | 1.6715 | 0 | 4.2719 | 3.603 | 0.00093174 | 5.6638e-07 | 0.00020695 | 0.68495 | 0.05221 | 1.2907 | 931.8351 | 1498.8433
300.6572 | 406.75 | 133.6 | 0.0010733 | 561.7747 | 561.452 | 1.6725 | 0 | 4.2721 | 3.6026 | 0.0009323 | 5.6667e-07 | 0.00020678 | 0.68495 | 0.052189 | 1.2897 | 931.7487 | 1498.6628
301.5395 | 406.85 | 133.7 | 0.0010734 | 562.2025 | 561.8789 | 1.6736 | 0 | 4.2724 | 3.6021 | 0.00093285 | 5.6696e-07 | 0.00020661 | 0.68495 | 0.052169 | 1.2888 | 931.6623 | 1498.482
302.4238 | 406.95 | 133.8 | 0.0010734 | 562.6304 | 562.3057 | 1.6746 | 0 | 4.2726 | 3.6016 | 0.00093341 | 5.6725e-07 | 0.00020645 | 0.68495 | 0.052148 | 1.2878 | 931.5759 | 1498.3011
303.3103 | 407.05 | 133.9 | 0.0010735 | 563.0582 | 562.7326 | 1.6757 | 0 | 4.2728 | 3.6011 | 0.00093397 | 5.6754e-07 | 0.00020628 | 0.68495 | 0.052127 | 1.2868 | 931.4894 | 1498.1198
304.1989 | 407.15 | 134 | 0.0010736 | 563.4861 | 563.1595 | 1.6767 | 0 | 4.273 | 3.6007 | 0.00093452 | 5.6784e-07 | 0.00020612 | 0.68496 | 0.052106 | 1.2858 | 931.4028 | 1497.9384
305.0896 | 407.25 | 134.1 | 0.0010737 | 563.914 | 563.5864 | 1.6778 | 0 | 4.2732 | 3.6002 | 0.00093508 | 5.6813e-07 | 0.00020595 | 0.68496 | 0.052086 | 1.2849 | 931.3162 | 1497.7567
305.9824 | 407.35 | 134.2 | 0.0010738 | 564.3419 | 564.0134 | 1.6788 | 0 | 4.2734 | 3.5997 | 0.00093564 | 5.6842e-07 | 0.00020579 | 0.68496 | 0.052065 | 1.2839 | 931.2296 | 1497.5748
306.8773 | 407.45 | 134.3 | 0.0010739 | 564.7699 | 564.4403 | 1.6799 | 0 | 4.2736 | 3.5992 | 0.00093619 | 5.6872e-07 | 0.00020562 | 0.68496 | 0.052044 | 1.2829 | 931.1429 | 1497.3927
307.7743 | 407.55 | 134.4 | 0.001074 | 565.1978 | 564.8673 | 1.6809 | 0 | 4.2738 | 3.5988 | 0.00093675 | 5.6901e-07 | 0.00020546 | 0.68496 | 0.052023 | 1.282 | 931.0562 | 1497.2103
308.6734 | 407.65 | 134.5 | 0.0010741 | 565.6258 | 565.2943 | 1.682 | 0 | 4.274 | 3.5983 | 0.00093731 | 5.6931e-07 | 0.00020529 | 0.68496 | 0.052003 | 1.281 | 930.9694 | 1497.0277
309.5747 | 407.75 | 134.6 | 0.0010742 | 566.0538 | 565.7213 | 1.683 | 0 | 4.2742 | 3.5978 | 0.00093787 | 5.696e-07 | 0.00020513 | 0.68497 | 0.051982 | 1.28 | 930.8826 | 1496.8448
310.4781 | 407.85 | 134.7 | 0.0010743 | 566.4819 | 566.1483 | 1.6841 | 0 | 4.2745 | 3.5974 | 0.00093843 | 5.699e-07 | 0.00020497 | 0.68497 | 0.051961 | 1.2791 | 930.7958 | 1496.6617
311.3836 | 407.95 | 134.8 | 0.0010744 | 566.9099 | 566.5754 | 1.6851 | 0 | 4.2747 | 3.5969 | 0.00093898 | 5.7019e-07 | 0.0002048 | 0.68497 | 0.05194 | 1.2781 | 930.7089 | 1496.4784
312.2912 | 408.05 | 134.9 | 0.0010746 | 567.338 | 567.0024 | 1.6862 | 0 | 4.2749 | 3.5964 | 0.00093954 | 5.7049e-07 | 0.00020464 | 0.68497 | 0.05192 | 1.2772 | 930.6219 | 1496.2949
313.201 | 408.15 | 135 | 0.0010747 | 567.7661 | 567.4295 | 1.6872 | 0 | 4.2751 | 3.5959 | 0.0009401 | 5.7078e-07 | 0.00020448 | 0.68497 | 0.051899 | 1.2762 | 930.535 | 1496.1111
314.113 | 408.25 | 135.1 | 0.0010748 | 568.1942 | 567.8566 | 1.6883 | 0 | 4.2753 | 3.5955 | 0.00094066 | 5.7108e-07 | 0.00020432 | 0.68497 | 0.051878 | 1.2753 | 930.4479 | 1495.9271
315.0271 | 408.35 | 135.2 | 0.0010749 | 568.6224 | 568.2838 | 1.6893 | 0 | 4.2755 | 3.595 | 0.00094122 | 5.7138e-07 | 0.00020415 | 0.68497 | 0.051857 | 1.2743 | 930.3609 | 1495.7429
315.9433 | 408.45 | 135.3 | 0.001075 | 569.0506 | 568.7109 | 1.6904 | 0 | 4.2757 | 3.5945 | 0.00094178 | 5.7168e-07 | 0.00020399 | 0.68497 | 0.051837 | 1.2733 | 930.2738 | 1495.5584
316.8617 | 408.55 | 135.4 | 0.0010751 | 569.4787 | 569.1381 | 1.6914 | 0 | 4.2759 | 3.594 | 0.00094234 | 5.7198e-07 | 0.00020383 | 0.68497 | 0.051816 | 1.2724 | 930.1866 | 1495.3737
317.7822 | 408.65 | 135.5 | 0.0010752 | 569.907 | 569.5653 | 1.6924 | 0 | 4.2761 | 3.5936 | 0.0009429 | 5.7227e-07 | 0.00020367 | 0.68497 | 0.051795 | 1.2715 | 930.0995 | 1495.1888
318.7049 | 408.75 | 135.6 | 0.0010753 | 570.3352 | 569.9925 | 1.6935 | 0 | 4.2764 | 3.5931 | 0.00094346 | 5.7257e-07 | 0.00020351 | 0.68497 | 0.051774 | 1.2705 | 930.0122 | 1495.0036
319.6298 | 408.85 | 135.7 | 0.0010754 | 570.7634 | 570.4197 | 1.6945 | 0 | 4.2766 | 3.5926 | 0.00094402 | 5.7287e-07 | 0.00020334 | 0.68497 | 0.051753 | 1.2696 | 929.925 | 1494.8182
320.5569 | 408.95 | 135.8 | 0.0010755 | 571.1917 | 570.847 | 1.6956 | 0 | 4.2768 | 3.5922 | 0.00094458 | 5.7317e-07 | 0.00020318 | 0.68497 | 0.051733 | 1.2686 | 929.8376 | 1494.6326
321.4861 | 409.05 | 135.9 | 0.0010756 | 571.62 | 571.2743 | 1.6966 | 0 | 4.277 | 3.5917 | 0.00094514 | 5.7347e-07 | 0.00020302 | 0.68497 | 0.051712 | 1.2677 | 929.7503 | 1494.4467
322.4175 | 409.15 | 136 | 0.0010757 | 572.0484 | 571.7015 | 1.6977 | 0 | 4.2772 | 3.5912 | 0.0009457 | 5.7377e-07 | 0.00020286 | 0.68497 | 0.051691 | 1.2668 | 929.6629 | 1494.2606
323.351 | 409.25 | 136.1 | 0.0010758 | 572.4767 | 572.1289 | 1.6987 | 0 | 4.2774 | 3.5908 | 0.00094626 | 5.7408e-07 | 0.0002027 | 0.68497 | 0.05167 | 1.2658 | 929.5754 | 1494.0743
324.2868 | 409.35 | 136.2 | 0.0010759 | 572.9051 | 572.5562 | 1.6998 | 0 | 4.2776 | 3.5903 | 0.00094682 | 5.7438e-07 | 0.00020254 | 0.68497 | 0.051649 | 1.2649 | 929.488 | 1493.8878
325.2247 | 409.45 | 136.3 | 0.001076 | 573.3335 | 572.9835 | 1.7008 | 0 | 4.2779 | 3.5898 | 0.00094738 | 5.7468e-07 | 0.00020238 | 0.68497 | 0.051629 | 1.2639 | 929.4004 | 1493.701
326.1649 | 409.55 | 136.4 | 0.0010761 | 573.7619 | 573.4109 | 1.7019 | 0 | 4.2781 | 3.5893 | 0.00094794 | 5.7498e-07 | 0.00020222 | 0.68497 | 0.051608 | 1.263 | 929.3129 | 1493.514
327.1072 | 409.65 | 136.5 | 0.0010762 | 574.1903 | 573.8383 | 1.7029 | 0 | 4.2783 | 3.5889 | 0.00094851 | 5.7528e-07 | 0.00020206 | 0.68497 | 0.051587 | 1.2621 | 929.2252 | 1493.3267
328.0517 | 409.75 | 136.6 | 0.0010763 | 574.6188 | 574.2657 | 1.7039 | 0 | 4.2785 | 3.5884 | 0.00094907 | 5.7559e-07 | 0.00020191 | 0.68497 | 0.051566 | 1.2612 | 929.1376 | 1493.1393
328.9984 | 409.85 | 136.7 | 0.0010764 | 575.0473 | 574.6931 | 1.705 | 0 | 4.2787 | 3.5879 | 0.00094963 | 5.7589e-07 | 0.00020175 | 0.68497 | 0.051545 | 1.2602 | 929.0499 | 1492.9516
329.9474 | 409.95 | 136.8 | 0.0010765 | 575.4758 | 575.1206 | 1.706 | 0 | 4.2789 | 3.5875 | 0.00095019 | 5.762e-07 | 0.00020159 | 0.68496 | 0.051525 | 1.2593 | 928.9622 | 1492.7636
330.8985 | 410.05 | 136.9 | 0.0010766 | 575.9043 | 575.5481 | 1.7071 | 0 | 4.2792 | 3.587 | 0.00095075 | 5.765e-07 | 0.00020143 | 0.68496 | 0.051504 | 1.2584 | 928.8744 | 1492.5755
331.8519 | 410.15 | 137 | 0.0010767 | 576.3329 | 575.9756 | 1.7081 | 0 | 4.2794 | 3.5865 | 0.00095132 | 5.7681e-07 | 0.00020127 | 0.68496 | 0.051483 | 1.2575 | 928.7866 | 1492.3871
332.8074 | 410.25 | 137.1 | 0.0010768 | 576.7614 | 576.4031 | 1.7092 | 0 | 4.2796 | 3.586 | 0.00095188 | 5.7711e-07 | 0.00020111 | 0.68496 | 0.051462 | 1.2566 | 928.6987 | 1492.1985
333.7652 | 410.35 | 137.2 | 0.0010769 | 577.19 | 576.8306 | 1.7102 | 0 | 4.2798 | 3.5856 | 0.00095244 | 5.7742e-07 | 0.00020096 | 0.68496 | 0.051441 | 1.2556 | 928.6108 | 1492.0096
334.7253 | 410.45 | 137.3 | 0.001077 | 577.6187 | 577.2582 | 1.7112 | 0 | 4.28 | 3.5851 | 0.00095301 | 5.7772e-07 | 0.0002008 | 0.68496 | 0.05142 | 1.2547 | 928.5228 | 1491.8205
335.6875 | 410.55 | 137.4 | 0.0010771 | 578.0473 | 577.6857 | 1.7123 | 0 | 4.2803 | 3.5846 | 0.00095357 | 5.7803e-07 | 0.00020064 | 0.68496 | 0.051399 | 1.2538 | 928.4348 | 1491.6312
336.652 | 410.65 | 137.5 | 0.0010772 | 578.476 | 578.1133 | 1.7133 | 0 | 4.2805 | 3.5842 | 0.00095413 | 5.7834e-07 | 0.00020049 | 0.68495 | 0.051379 | 1.2529 | 928.3468 | 1491.4417
337.6187 | 410.75 | 137.6 | 0.0010773 | 578.9047 | 578.541 | 1.7144 | 0 | 4.2807 | 3.5837 | 0.0009547 | 5.7864e-07 | 0.00020033 | 0.68495 | 0.051358 | 1.252 | 928.2587 | 1491.2519
338.5877 | 410.85 | 137.7 | 0.0010774 | 579.3334 | 578.9686 | 1.7154 | 0 | 4.2809 | 3.5832 | 0.00095526 | 5.7895e-07 | 0.00020017 | 0.68495 | 0.051337 | 1.2511 | 928.1706 | 1491.0619
339.5589 | 410.95 | 137.8 | 0.0010775 | 579.7621 | 579.3962 | 1.7164 | 0 | 4.2811 | 3.5828 | 0.00095582 | 5.7926e-07 | 0.00020002 | 0.68495 | 0.051316 | 1.2502 | 928.0824 | 1490.8717
340.5323 | 411.05 | 137.9 | 0.0010776 | 580.1909 | 579.8239 | 1.7175 | 0 | 4.2814 | 3.5823 | 0.00095639 | 5.7957e-07 | 0.00019986 | 0.68494 | 0.051295 | 1.2493 | 927.9942 | 1490.6813
341.5081 | 411.15 | 138 | 0.0010777 | 580.6197 | 580.2516 | 1.7185 | 0 | 4.2816 | 3.5818 | 0.00095695 | 5.7988e-07 | 0.00019971 | 0.68494 | 0.051274 | 1.2484 | 927.906 | 1490.4906
342.486 | 411.25 | 138.1 | 0.0010778 | 581.0485 | 580.6793 | 1.7196 | 0 | 4.2818 | 3.5814 | 0.00095752 | 5.8019e-07 | 0.00019955 | 0.68494 | 0.051253 | 1.2475 | 927.8177 | 1490.2997
343.4662 | 411.35 | 138.2 | 0.0010779 | 581.4773 | 581.1071 | 1.7206 | 0 | 4.282 | 3.5809 | 0.00095808 | 5.805e-07 | 0.00019939 | 0.68494 | 0.051232 | 1.2466 | 927.7293 | 1490.1085
344.4487 | 411.45 | 138.3 | 0.001078 | 581.9062 | 581.5348 | 1.7216 | 0 | 4.2822 | 3.5804 | 0.00095865 | 5.8081e-07 | 0.00019924 | 0.68493 | 0.051212 | 1.2457 | 927.641 | 1489.9172
345.4335 | 411.55 | 138.4 | 0.0010781 | 582.335 | 581.9626 | 1.7227 | 0 | 4.2825 | 3.5799 | 0.00095921 | 5.8112e-07 | 0.00019909 | 0.68493 | 0.051191 | 1.2448 | 927.5525 | 1489.7256
346.4205 | 411.65 | 138.5 | 0.0010782 | 582.7639 | 582.3904 | 1.7237 | 0 | 4.2827 | 3.5795 | 0.00095978 | 5.8143e-07 | 0.00019893 | 0.68493 | 0.05117 | 1.2439 | 927.4641 | 1489.5337
347.4098 | 411.75 | 138.6 | 0.0010783 | 583.1929 | 582.8182 | 1.7248 | 0 | 4.2829 | 3.579 | 0.00096035 | 5.8174e-07 | 0.00019878 | 0.68492 | 0.051149 | 1.243 | 927.3756 | 1489.3417
348.4014 | 411.85 | 138.7 | 0.0010784 | 583.6218 | 583.2461 | 1.7258 | 0 | 4.2831 | 3.5785 | 0.00096091 | 5.8205e-07 | 0.00019862 | 0.68492 | 0.051128 | 1.2421 | 927.287 | 1489.1494
349.3952 | 411.95 | 138.8 | 0.0010785 | 584.0508 | 583.6739 | 1.7268 | 0 | 4.2833 | 3.5781 | 0.00096148 | 5.8237e-07 | 0.00019847 | 0.68492 | 0.051107 | 1.2412 | 927.1984 | 1488.9569
350.3914 | 412.05 | 138.9 | 0.0010786 | 584.4798 | 584.1018 | 1.7279 | 0 | 4.2836 | 3.5776 | 0.00096204 | 5.8268e-07 | 0.00019832 | 0.68491 | 0.051086 | 1.2403 | 927.1098 | 1488.7642
351.3898 | 412.15 | 139 | 0.0010787 | 584.9088 | 584.5297 | 1.7289 | 0 | 4.2838 | 3.5771 | 0.00096261 | 5.8299e-07 | 0.00019816 | 0.68491 | 0.051065 | 1.2394 | 927.0211 | 1488.5712
352.3905 | 412.25 | 139.1 | 0.0010788 | 585.3378 | 584.9577 | 1.73 | 0 | 4.284 | 3.5767 | 0.00096318 | 5.8331e-07 | 0.00019801 | 0.68491 | 0.051044 | 1.2385 | 926.9324 | 1488.378
353.3936 | 412.35 | 139.2 | 0.0010789 | 585.7669 | 585.3856 | 1.731 | 0 | 4.2842 | 3.5762 | 0.00096374 | 5.8362e-07 | 0.00019786 | 0.6849 | 0.051023 | 1.2376 | 926.8437 | 1488.1846
354.3989 | 412.45 | 139.3 | 0.001079 | 586.196 | 585.8136 | 1.732 | 0 | 4.2845 | 3.5757 | 0.00096431 | 5.8394e-07 | 0.0001977 | 0.6849 | 0.051002 | 1.2368 | 926.7549 | 1487.991
355.4065 | 412.55 | 139.4 | 0.0010791 | 586.6251 | 586.2416 | 1.7331 | 0 | 4.2847 | 3.5753 | 0.00096488 | 5.8425e-07 | 0.00019755 | 0.6849 | 0.050982 | 1.2359 | 926.666 | 1487.7971
356.4165 | 412.65 | 139.5 | 0.0010792 | 587.0542 | 586.6696 | 1.7341 | 0 | 4.2849 | 3.5748 | 0.00096545 | 5.8457e-07 | 0.0001974 | 0.68489 | 0.050961 | 1.235 | 926.5771 | 1487.603
357.4287 | 412.75 | 139.6 | 0.0010793 | 587.4834 | 587.0976 | 1.7351 | 0 | 4.2851 | 3.5743 | 0.00096602 | 5.8488e-07 | 0.00019725 | 0.68489 | 0.05094 | 1.2341 | 926.4882 | 1487.4087
358.4433 | 412.85 | 139.7 | 0.0010794 | 587.9126 | 587.5256 | 1.7362 | 0 | 4.2854 | 3.5739 | 0.00096658 | 5.852e-07 | 0.0001971 | 0.68488 | 0.050919 | 1.2332 | 926.3992 | 1487.2141
359.4602 | 412.95 | 139.8 | 0.0010796 | 588.3418 | 587.9537 | 1.7372 | 0 | 4.2856 | 3.5734 | 0.00096715 | 5.8552e-07 | 0.00019694 | 0.68488 | 0.050898 | 1.2324 | 926.3102 | 1487.0194
360.4794 | 413.05 | 139.9 | 0.0010797 | 588.771 | 588.3818 | 1.7383 | 0 | 4.2858 | 3.5729 | 0.00096772 | 5.8583e-07 | 0.00019679 | 0.68487 | 0.050877 | 1.2315 | 926.2212 | 1486.8244
361.501 | 413.15 | 140 | 0.0010798 | 589.2003 | 588.8099 | 1.7393 | 0 | 4.286 | 3.5725 | 0.00096829 | 5.8615e-07 | 0.00019664 | 0.68487 | 0.050856 | 1.2306 | 926.1321 | 1486.6291
362.5248 | 413.25 | 140.1 | 0.0010799 | 589.6295 | 589.2381 | 1.7403 | 0 | 4.2863 | 3.572 | 0.00096886 | 5.8647e-07 | 0.00019649 | 0.68486 | 0.050835 | 1.2298 | 926.0429 | 1486.4337
363.5511 | 413.35 | 140.2 | 0.00108 | 590.0588 | 589.6662 | 1.7414 | 0 | 4.2865 | 3.5715 | 0.00096943 | 5.8679e-07 | 0.00019634 | 0.68486 | 0.050814 | 1.2289 | 925.9537 | 1486.238
364.5796 | 413.45 | 140.3 | 0.0010801 | 590.4882 | 590.0944 | 1.7424 | 0 | 4.2867 | 3.5711 | 0.00097 | 5.8711e-07 | 0.00019619 | 0.68485 | 0.050793 | 1.228 | 925.8645 | 1486.0421
365.6105 | 413.55 | 140.4 | 0.0010802 | 590.9175 | 590.5226 | 1.7434 | 0 | 4.2869 | 3.5706 | 0.00097057 | 5.8743e-07 | 0.00019604 | 0.68485 | 0.050772 | 1.2272 | 925.7752 | 1485.846
366.6438 | 413.65 | 140.5 | 0.0010803 | 591.3469 | 590.9508 | 1.7445 | 0 | 4.2872 | 3.5701 | 0.00097114 | 5.8775e-07 | 0.00019589 | 0.68484 | 0.050751 | 1.2263 | 925.6859 | 1485.6496
367.6794 | 413.75 | 140.6 | 0.0010804 | 591.7763 | 591.3791 | 1.7455 | 0 | 4.2874 | 3.5697 | 0.00097171 | 5.8807e-07 | 0.00019574 | 0.68484 | 0.05073 | 1.2254 | 925.5966 | 1485.453
368.7173 | 413.85 | 140.7 | 0.0010805 | 592.2057 | 591.8073 | 1.7465 | 0 | 4.2876 | 3.5692 | 0.00097228 | 5.8839e-07 | 0.00019559 | 0.68483 | 0.050709 | 1.2246 | 925.5072 | 1485.2562
369.7577 | 413.95 | 140.8 | 0.0010806 | 592.6352 | 592.2356 | 1.7476 | 0 | 4.2879 | 3.5687 | 0.00097285 | 5.8871e-07 | 0.00019544 | 0.68483 | 0.050688 | 1.2237 | 925.4177 | 1485.0592
370.8004 | 414.05 | 140.9 | 0.0010807 | 593.0646 | 592.6639 | 1.7486 | 0 | 4.2881 | 3.5683 | 0.00097342 | 5.8903e-07 | 0.00019529 | 0.68482 | 0.050667 | 1.2229 | 925.3282 | 1484.8619
371.8454 | 414.15 | 141 | 0.0010808 | 593.4941 | 593.0922 | 1.7496 | 0 | 4.2883 | 3.5678 | 0.00097399 | 5.8935e-07 | 0.00019514 | 0.68482 | 0.050646 | 1.222 | 925.2387 | 1484.6645
372.8928 | 414.25 | 141.1 | 0.0010809 | 593.9236 | 593.5206 | 1.7507 | 0 | 4.2886 | 3.5673 | 0.00097456 | 5.8967e-07 | 0.000195 | 0.68481 | 0.050625 | 1.2211 | 925.1491 | 1484.4668
373.9426 | 414.35 | 141.2 | 0.001081 | 594.3532 | 593.9489 | 1.7517 | 0 | 4.2888 | 3.5669 | 0.00097513 | 5.9e-07 | 0.00019485 | 0.68481 | 0.050604 | 1.2203 | 925.0595 | 1484.2688
374.9948 | 414.45 | 141.3 | 0.0010811 | 594.7828 | 594.3773 | 1.7527 | 0 | 4.289 | 3.5664 | 0.0009757 | 5.9032e-07 | 0.0001947 | 0.6848 | 0.050583 | 1.2194 | 924.9699 | 1484.0707
376.0494 | 414.55 | 141.4 | 0.0010812 | 595.2123 | 594.8058 | 1.7538 | 0 | 4.2892 | 3.566 | 0.00097628 | 5.9064e-07 | 0.00019455 | 0.68479 | 0.050562 | 1.2186 | 924.8802 | 1483.8723
377.1063 | 414.65 | 141.5 | 0.0010813 | 595.642 | 595.2342 | 1.7548 | 0 | 4.2895 | 3.5655 | 0.00097685 | 5.9097e-07 | 0.0001944 | 0.68479 | 0.050541 | 1.2177 | 924.7904 | 1483.6737
378.1657 | 414.75 | 141.6 | 0.0010814 | 596.0716 | 595.6626 | 1.7558 | 0 | 4.2897 | 3.565 | 0.00097742 | 5.9129e-07 | 0.00019426 | 0.68478 | 0.05052 | 1.2169 | 924.7007 | 1483.4748
379.2274 | 414.85 | 141.7 | 0.0010815 | 596.5013 | 596.0911 | 1.7569 | 0 | 4.2899 | 3.5646 | 0.00097799 | 5.9162e-07 | 0.00019411 | 0.68477 | 0.050499 | 1.216 | 924.6108 | 1483.2758
380.2916 | 414.95 | 141.8 | 0.0010816 | 596.931 | 596.5196 | 1.7579 | 0 | 4.2902 | 3.5641 | 0.00097857 | 5.9194e-07 | 0.00019396 | 0.68477 | 0.050478 | 1.2152 | 924.521 | 1483.0765
381.3581 | 415.05 | 141.9 | 0.0010817 | 597.3607 | 596.9481 | 1.7589 | 0 | 4.2904 | 3.5636 | 0.00097914 | 5.9227e-07 | 0.00019382 | 0.68476 | 0.050457 | 1.2144 | 924.4311 | 1482.877
382.4271 | 415.15 | 142 | 0.0010819 | 597.7904 | 597.3767 | 1.76 | 0 | 4.2906 | 3.5632 | 0.00097971 | 5.926e-07 | 0.00019367 | 0.68475 | 0.050436 | 1.2135 | 924.3411 | 1482.6773
383.4984 | 415.25 | 142.1 | 0.001082 | 598.2202 | 597.8052 | 1.761 | 0 | 4.2909 | 3.5627 | 0.00098029 | 5.9292e-07 | 0.00019352 | 0.68475 | 0.050415 | 1.2127 | 924.2511 | 1482.4773
384.5722 | 415.35 | 142.2 | 0.0010821 | 598.65 | 598.2338 | 1.762 | 0 | 4.2911 | 3.5622 | 0.00098086 | 5.9325e-07 | 0.00019338 | 0.68474 | 0.050394 | 1.2118 | 924.1611 | 1482.2772
385.6484 | 415.45 | 142.3 | 0.0010822 | 599.0798 | 598.6624 | 1.7631 | 0 | 4.2913 | 3.5618 | 0.00098143 | 5.9358e-07 | 0.00019323 | 0.68473 | 0.050373 | 1.211 | 924.071 | 1482.0768
386.727 | 415.55 | 142.4 | 0.0010823 | 599.5096 | 599.0911 | 1.7641 | 0 | 4.2916 | 3.5613 | 0.00098201 | 5.9391e-07 | 0.00019309 | 0.68473 | 0.050352 | 1.2102 | 923.9809 | 1481.8761
387.8081 | 415.65 | 142.5 | 0.0010824 | 599.9395 | 599.5197 | 1.7651 | 0 | 4.2918 | 3.5609 | 0.00098258 | 5.9424e-07 | 0.00019294 | 0.68472 | 0.050331 | 1.2093 | 923.8907 | 1481.6753
388.8915 | 415.75 | 142.6 | 0.0010825 | 600.3693 | 599.9484 | 1.7662 | 0 | 4.292 | 3.5604 | 0.00098316 | 5.9457e-07 | 0.00019279 | 0.68471 | 0.05031 | 1.2085 | 923.8005 | 1481.4742
389.9775 | 415.85 | 142.7 | 0.0010826 | 600.7993 | 600.3771 | 1.7672 | 0 | 4.2923 | 3.5599 | 0.00098373 | 5.9489e-07 | 0.00019265 | 0.6847 | 0.050289 | 1.2077 | 923.7103 | 1481.2729
391.0658 | 415.95 | 142.8 | 0.0010827 | 601.2292 | 600.8058 | 1.7682 | 0 | 4.2925 | 3.5595 | 0.00098431 | 5.9522e-07 | 0.0001925 | 0.6847 | 0.050268 | 1.2069 | 923.62 | 1481.0714
392.1566 | 416.05 | 142.9 | 0.0010828 | 601.6592 | 601.2345 | 1.7693 | 0 | 4.2927 | 3.559 | 0.00098488 | 5.9556e-07 | 0.00019236 | 0.68469 | 0.050247 | 1.206 | 923.5296 | 1480.8697
393.2499 | 416.15 | 143 | 0.0010829 | 602.0891 | 601.6633 | 1.7703 | 0 | 4.293 | 3.5585 | 0.00098546 | 5.9589e-07 | 0.00019222 | 0.68468 | 0.050225 | 1.2052 | 923.4393 | 1480.6677
394.3456 | 416.25 | 143.1 | 0.001083 | 602.5191 | 602.0921 | 1.7713 | 0 | 4.2932 | 3.5581 | 0.00098604 | 5.9622e-07 | 0.00019207 | 0.68467 | 0.050204 | 1.2044 | 923.3488 | 1480.4655
395.4437 | 416.35 | 143.2 | 0.0010831 | 602.9492 | 602.5209 | 1.7724 | 0 | 4.2934 | 3.5576 | 0.00098661 | 5.9655e-07 | 0.00019193 | 0.68466 | 0.050183 | 1.2036 | 923.2584 | 1480.2631
396.5443 | 416.45 | 143.3 | 0.0010832 | 603.3792 | 602.9497 | 1.7734 | 0 | 4.2937 | 3.5571 | 0.00098719 | 5.9688e-07 | 0.00019178 | 0.68466 | 0.050162 | 1.2027 | 923.1679 | 1480.0605
397.6474 | 416.55 | 143.4 | 0.0010833 | 603.8093 | 603.3785 | 1.7744 | 0 | 4.2939 | 3.5567 | 0.00098777 | 5.9721e-07 | 0.00019164 | 0.68465 | 0.050141 | 1.2019 | 923.0773 | 1479.8576
398.7529 | 416.65 | 143.5 | 0.0010834 | 604.2394 | 603.8074 | 1.7754 | 0 | 4.2942 | 3.5562 | 0.00098834 | 5.9755e-07 | 0.0001915 | 0.68464 | 0.05012 | 1.2011 | 922.9867 | 1479.6546
399.861 | 416.75 | 143.6 | 0.0010835 | 604.6696 | 604.2363 | 1.7765 | 0 | 4.2944 | 3.5558 | 0.00098892 | 5.9788e-07 | 0.00019135 | 0.68463 | 0.050099 | 1.2003 | 922.8961 | 1479.4513
400.9714 | 416.85 | 143.7 | 0.0010837 | 605.0997 | 604.6652 | 1.7775 | 0 | 4.2946 | 3.5553 | 0.0009895 | 5.9822e-07 | 0.00019121 | 0.68462 | 0.050078 | 1.1995 | 922.8054 | 1479.2477
402.0844 | 416.95 | 143.8 | 0.0010838 | 605.5299 | 605.0941 | 1.7785 | 0 | 4.2949 | 3.5548 | 0.00099007 | 5.9855e-07 | 0.00019107 | 0.68461 | 0.050057 | 1.1987 | 922.7147 | 1479.044
403.1999 | 417.05 | 143.9 | 0.0010839 | 605.9601 | 605.5231 | 1.7796 | 0 | 4.2951 | 3.5544 | 0.00099065 | 5.9889e-07 | 0.00019093 | 0.6846 | 0.050036 | 1.1978 | 922.6239 | 1478.84
404.3178 | 417.15 | 144 | 0.001084 | 606.3903 | 605.9521 | 1.7806 | 0 | 4.2953 | 3.5539 | 0.00099123 | 5.9922e-07 | 0.00019078 | 0.68459 | 0.050015 | 1.197 | 922.5331 | 1478.6358
405.4382 | 417.25 | 144.1 | 0.0010841 | 606.8206 | 606.3811 | 1.7816 | 0 | 4.2956 | 3.5535 | 0.00099181 | 5.9956e-07 | 0.00019064 | 0.68459 | 0.049993 | 1.1962 | 922.4423 | 1478.4314
406.5612 | 417.35 | 144.2 | 0.0010842 | 607.2509 | 606.8101 | 1.7826 | 0 | 4.2958 | 3.553 | 0.00099239 | 5.9989e-07 | 0.0001905 | 0.68458 | 0.049972 | 1.1954 | 922.3514 | 1478.2268
407.6866 | 417.45 | 144.3 | 0.0010843 | 607.6812 | 607.2391 | 1.7837 | 0 | 4.2961 | 3.5525 | 0.00099297 | 6.0023e-07 | 0.00019036 | 0.68457 | 0.049951 | 1.1946 | 922.2605 | 1478.022
408.8145 | 417.55 | 144.4 | 0.0010844 | 608.1115 | 607.6682 | 1.7847 | 0 | 4.2963 | 3.5521 | 0.00099355 | 6.0057e-07 | 0.00019022 | 0.68456 | 0.04993 | 1.1938 | 922.1695 | 1477.8169
409.945 | 417.65 | 144.5 | 0.0010845 | 608.5419 | 608.0973 | 1.7857 | 0 | 4.2965 | 3.5516 | 0.00099413 | 6.0091e-07 | 0.00019007 | 0.68455 | 0.049909 | 1.193 | 922.0785 | 1477.6116
411.0779 | 417.75 | 144.6 | 0.0010846 | 608.9723 | 608.5264 | 1.7868 | 0 | 4.2968 | 3.5511 | 0.0009947 | 6.0124e-07 | 0.00018993 | 0.68454 | 0.049888 | 1.1922 | 921.9874 | 1477.4061
412.2134 | 417.85 | 144.7 | 0.0010847 | 609.4027 | 608.9556 | 1.7878 | 0 | 4.297 | 3.5507 | 0.00099528 | 6.0158e-07 | 0.00018979 | 0.68453 | 0.049867 | 1.1914 | 921.8963 | 1477.2003
413.3514 | 417.95 | 144.8 | 0.0010848 | 609.8331 | 609.3847 | 1.7888 | 0 | 4.2973 | 3.5502 | 0.00099587 | 6.0192e-07 | 0.00018965 | 0.68452 | 0.049846 | 1.1906 | 921.8052 | 1476.9944
414.4919 | 418.05 | 144.9 | 0.0010849 | 610.2636 | 609.8139 | 1.7898 | 0 | 4.2975 | 3.5498 | 0.00099645 | 6.0226e-07 | 0.00018951 | 0.68451 | 0.049824 | 1.1898 | 921.714 | 1476.7882
415.6349 | 418.15 | 145 | 0.001085 | 610.6941 | 610.2431 | 1.7909 | 0 | 4.2978 | 3.5493 | 0.00099703 | 6.026e-07 | 0.00018937 | 0.6845 | 0.049803 | 1.189 | 921.6227 | 1476.5818
416.7805 | 418.25 | 145.1 | 0.0010852 | 611.1246 | 610.6723 | 1.7919 | 0 | 4.298 | 3.5488 | 0.00099761 | 6.0294e-07 | 0.00018923 | 0.68449 | 0.049782 | 1.1882 | 921.5315 | 1476.3752
417.9286 | 418.35 | 145.2 | 0.0010853 | 611.5551 | 611.1016 | 1.7929 | 0 | 4.2982 | 3.5484 | 0.00099819 | 6.0328e-07 | 0.00018909 | 0.68448 | 0.049761 | 1.1874 | 921.4402 | 1476.1683
419.0792 | 418.45 | 145.3 | 0.0010854 | 611.9857 | 611.5308 | 1.7939 | 0 | 4.2985 | 3.5479 | 0.00099877 | 6.0362e-07 | 0.00018895 | 0.68447 | 0.04974 | 1.1866 | 921.3488 | 1475.9613
420.2324 | 418.55 | 145.4 | 0.0010855 | 612.4163 | 611.9601 | 1.795 | 0 | 4.2987 | 3.5475 | 0.00099935 | 6.0397e-07 | 0.00018881 | 0.68446 | 0.049719 | 1.1858 | 921.2574 | 1475.754
421.3882 | 418.65 | 145.5 | 0.0010856 | 612.8469 | 612.3894 | 1.796 | 0 | 4.299 | 3.547 | 0.00099993 | 6.0431e-07 | 0.00018867 | 0.68445 | 0.049697 | 1.185 | 921.1659 | 1475.5465
422.5465 | 418.75 | 145.6 | 0.0010857 | 613.2775 | 612.8188 | 1.797 | 0 | 4.2992 | 3.5465 | 0.0010005 | 6.0465e-07 | 0.00018853 | 0.68444 | 0.049676 | 1.1843 | 921.0745 | 1475.3388
423.7073 | 418.85 | 145.7 | 0.0010858 | 613.7082 | 613.2481 | 1.798 | 0 | 4.2995 | 3.5461 | 0.0010011 | 6.0499e-07 | 0.0001884 | 0.68443 | 0.049655 | 1.1835 | 920.9829 | 1475.1308
424.8707 | 418.95 | 145.8 | 0.0010859 | 614.1389 | 613.6775 | 1.7991 | 0 | 4.2997 | 3.5456 | 0.0010017 | 6.0534e-07 | 0.00018826 | 0.68442 | 0.049634 | 1.1827 | 920.8914 | 1474.9226
426.0367 | 419.05 | 145.9 | 0.001086 | 614.5696 | 614.1069 | 1.8001 | 0 | 4.2999 | 3.5452 | 0.0010023 | 6.0568e-07 | 0.00018812 | 0.6844 | 0.049613 | 1.1819 | 920.7997 | 1474.7143
427.2053 | 419.15 | 146 | 0.0010861 | 615.0003 | 614.5363 | 1.8011 | 0 | 4.3002 | 3.5447 | 0.0010028 | 6.0603e-07 | 0.00018798 | 0.68439 | 0.049592 | 1.1811 | 920.7081 | 1474.5057
428.3764 | 419.25 | 146.1 | 0.0010862 | 615.4311 | 614.9658 | 1.8021 | 0 | 4.3004 | 3.5442 | 0.0010034 | 6.0637e-07 | 0.00018784 | 0.68438 | 0.04957 | 1.1803 | 920.6164 | 1474.2968
429.5501 | 419.35 | 146.2 | 0.0010863 | 615.8619 | 615.3953 | 1.8032 | 0 | 4.3007 | 3.5438 | 0.001004 | 6.0672e-07 | 0.0001877 | 0.68437 | 0.049549 | 1.1796 | 920.5246 | 1474.0878
430.7264 | 419.45 | 146.3 | 0.0010864 | 616.2927 | 615.8248 | 1.8042 | 0 | 4.3009 | 3.5433 | 0.0010046 | 6.0706e-07 | 0.00018757 | 0.68436 | 0.049528 | 1.1788 | 920.4328 | 1473.8785
431.9052 | 419.55 | 146.4 | 0.0010866 | 616.7236 | 616.2543 | 1.8052 | 0 | 4.3012 | 3.5429 | 0.0010052 | 6.0741e-07 | 0.00018743 | 0.68435 | 0.049507 | 1.178 | 920.341 | 1473.669
433.0867 | 419.65 | 146.5 | 0.0010867 | 617.1544 | 616.6838 | 1.8062 | 0 | 4.3014 | 3.5424 | 0.0010058 | 6.0776e-07 | 0.00018729 | 0.68434 | 0.049486 | 1.1772 | 920.2491 | 1473.4593
434.2707 | 419.75 | 146.6 | 0.0010868 | 617.5853 | 617.1134 | 1.8073 | 0 | 4.3017 | 3.542 | 0.0010064 | 6.0811e-07 | 0.00018715 | 0.68432 | 0.049464 | 1.1765 | 920.1572 | 1473.2494
435.4574 | 419.85 | 146.7 | 0.0010869 | 618.0163 | 617.543 | 1.8083 | 0 | 4.3019 | 3.5415 | 0.0010069 | 6.0845e-07 | 0.00018702 | 0.68431 | 0.049443 | 1.1757 | 920.0653 | 1473.0393
436.6466 | 419.95 | 146.8 | 0.001087 | 618.4472 | 617.9726 | 1.8093 | 0 | 4.3022 | 3.541 | 0.0010075 | 6.088e-07 | 0.00018688 | 0.6843 | 0.049422 | 1.1749 | 919.9733 | 1472.8289
437.8385 | 420.05 | 146.9 | 0.0010871 | 618.8782 | 618.4022 | 1.8103 | 0 | 4.3024 | 3.5406 | 0.0010081 | 6.0915e-07 | 0.00018674 | 0.68429 | 0.049401 | 1.1741 | 919.8812 | 1472.6183
439.0329 | 420.15 | 147 | 0.0010872 | 619.3092 | 618.8319 | 1.8114 | 0 | 4.3027 | 3.5401 | 0.0010087 | 6.095e-07 | 0.00018661 | 0.68428 | 0.04938 | 1.1734 | 919.7891 | 1472.4075
440.23 | 420.25 | 147.1 | 0.0010873 | 619.7402 | 619.2616 | 1.8124 | 0 | 4.3029 | 3.5397 | 0.0010093 | 6.0985e-07 | 0.00018647 | 0.68426 | 0.049358 | 1.1726 | 919.697 | 1472.1965
441.4297 | 420.35 | 147.2 | 0.0010874 | 620.1713 | 619.6913 | 1.8134 | 0 | 4.3032 | 3.5392 | 0.0010099 | 6.102e-07 | 0.00018634 | 0.68425 | 0.049337 | 1.1718 | 919.6048 | 1471.9853
442.632 | 420.45 | 147.3 | 0.0010875 | 620.6024 | 620.121 | 1.8144 | 0 | 4.3034 | 3.5387 | 0.0010105 | 6.1055e-07 | 0.0001862 | 0.68424 | 0.049316 | 1.1711 | 919.5126 | 1471.7738
443.837 | 420.55 | 147.4 | 0.0010876 | 621.0335 | 620.5507 | 1.8154 | 0 | 4.3037 | 3.5383 | 0.001011 | 6.109e-07 | 0.00018607 | 0.68423 | 0.049295 | 1.1703 | 919.4204 | 1471.5621
445.0445 | 420.65 | 147.5 | 0.0010878 | 621.4646 | 620.9805 | 1.8165 | 0 | 4.3039 | 3.5378 | 0.0010116 | 6.1126e-07 | 0.00018593 | 0.68421 | 0.049273 | 1.1696 | 919.3281 | 1471.3502
446.2548 | 420.75 | 147.6 | 0.0010879 | 621.8958 | 621.4103 | 1.8175 | 0 | 4.3042 | 3.5374 | 0.0010122 | 6.1161e-07 | 0.0001858 | 0.6842 | 0.049252 | 1.1688 | 919.2357 | 1471.1381
447.4676 | 420.85 | 147.7 | 0.001088 | 622.3269 | 621.8401 | 1.8185 | 0 | 4.3044 | 3.5369 | 0.0010128 | 6.1196e-07 | 0.00018566 | 0.68419 | 0.049231 | 1.168 | 919.1433 | 1470.9258
448.6831 | 420.95 | 147.8 | 0.0010881 | 622.7582 | 622.27 | 1.8195 | 0 | 4.3047 | 3.5365 | 0.0010134 | 6.1231e-07 | 0.00018553 | 0.68418 | 0.04921 | 1.1673 | 919.0509 | 1470.7132
449.9013 | 421.05 | 147.9 | 0.0010882 | 623.1894 | 622.6998 | 1.8206 | 0 | 4.3049 | 3.536 | 0.001014 | 6.1267e-07 | 0.00018539 | 0.68416 | 0.049188 | 1.1665 | 918.9584 | 1470.5005
451.122 | 421.15 | 148 | 0.0010883 | 623.6207 | 623.1297 | 1.8216 | 0 | 4.3052 | 3.5356 | 0.0010146 | 6.1302e-07 | 0.00018526 | 0.68415 | 0.049167 | 1.1658 | 918.8659 | 1470.2875
452.3455 | 421.25 | 148.1 | 0.0010884 | 624.052 | 623.5596 | 1.8226 | 0 | 4.3054 | 3.5351 | 0.0010152 | 6.1338e-07 | 0.00018512 | 0.68414 | 0.049146 | 1.165 | 918.7734 | 1470.0743
453.5716 | 421.35 | 148.2 | 0.0010885 | 624.4833 | 623.9895 | 1.8236 | 0 | 4.3057 | 3.5346 | 0.0010157 | 6.1373e-07 | 0.00018499 | 0.68412 | 0.049125 | 1.1643 | 918.6808 | 1469.8609
454.8004 | 421.45 | 148.3 | 0.0010886 | 624.9146 | 624.4195 | 1.8246 | 0 | 4.3059 | 3.5342 | 0.0010163 | 6.1409e-07 | 0.00018485 | 0.68411 | 0.049103 | 1.1635 | 918.5881 | 1469.6472
456.0318 | 421.55 | 148.4 | 0.0010887 | 625.346 | 624.8495 | 1.8257 | 0 | 4.3062 | 3.5337 | 0.0010169 | 6.1444e-07 | 0.00018472 | 0.6841 | 0.049082 | 1.1628 | 918.4954 | 1469.4334
457.266 | 421.65 | 148.5 | 0.0010888 | 625.7774 | 625.2795 | 1.8267 | 0 | 4.3064 | 3.5333 | 0.0010175 | 6.148e-07 | 0.00018459 | 0.68408 | 0.049061 | 1.162 | 918.4027 | 1469.2193
458.5028 | 421.75 | 148.6 | 0.001089 | 626.2088 | 625.7095 | 1.8277 | 0 | 4.3067 | 3.5328 | 0.0010181 | 6.1516e-07 | 0.00018445 | 0.68407 | 0.04904 | 1.1613 | 918.3099 | 1469.005
459.7422 | 421.85 | 148.7 | 0.0010891 | 626.6403 | 626.1396 | 1.8287 | 0 | 4.3069 | 3.5324 | 0.0010187 | 6.1552e-07 | 0.00018432 | 0.68405 | 0.049018 | 1.1605 | 918.2171 | 1468.7905
460.9844 | 421.95 | 148.8 | 0.0010892 | 627.0717 | 626.5696 | 1.8297 | 0 | 4.3072 | 3.5319 | 0.0010193 | 6.1587e-07 | 0.00018419 | 0.68404 | 0.048997 | 1.1598 | 918.1242 | 1468.5758
462.2292 | 422.05 | 148.9 | 0.0010893 | 627.5032 | 626.9997 | 1.8308 | 0 | 4.3074 | 3.5314 | 0.0010199 | 6.1623e-07 | 0.00018406 | 0.68403 | 0.048976 | 1.159 | 918.0313 | 1468.3608
463.4768 | 422.15 | 149 | 0.0010894 | 627.9348 | 627.4299 | 1.8318 | 0 | 4.3077 | 3.531 | 0.0010205 | 6.1659e-07 | 0.00018392 | 0.68401 | 0.048954 | 1.1583 | 917.9384 | 1468.1457
464.727 | 422.25 | 149.1 | 0.0010895 | 628.3663 | 627.86 | 1.8328 | 0 | 4.308 | 3.5305 | 0.0010211 | 6.1695e-07 | 0.00018379 | 0.684 | 0.048933 | 1.1576 | 917.8454 | 1467.9303
465.98 | 422.35 | 149.2 | 0.0010896 | 628.7979 | 628.2902 | 1.8338 | 0 | 4.3082 | 3.5301 | 0.0010217 | 6.1731e-07 | 0.00018366 | 0.68398 | 0.048912 | 1.1568 | 917.7524 | 1467.7147
467.2356 | 422.45 | 149.3 | 0.0010897 | 629.2295 | 628.7204 | 1.8348 | 0 | 4.3085 | 3.5296 | 0.0010222 | 6.1767e-07 | 0.00018353 | 0.68397 | 0.048891 | 1.1561 | 917.6593 | 1467.4989
468.494 | 422.55 | 149.4 | 0.0010898 | 629.6612 | 629.1506 | 1.8358 | 0 | 4.3087 | 3.5292 | 0.0010228 | 6.1803e-07 | 0.0001834 | 0.68395 | 0.048869 | 1.1553 | 917.5662 | 1467.2828
469.7551 | 422.65 | 149.5 | 0.00109 | 630.0928 | 629.5808 | 1.8369 | 0 | 4.309 | 3.5287 | 0.0010234 | 6.1839e-07 | 0.00018326 | 0.68394 | 0.048848 | 1.1546 | 917.473 | 1467.0666
471.0189 | 422.75 | 149.6 | 0.0010901 | 630.5245 | 630.0111 | 1.8379 | 0 | 4.3092 | 3.5283 | 0.001024 | 6.1876e-07 | 0.00018313 | 0.68392 | 0.048827 | 1.1539 | 917.3798 | 1466.8501
472.2854 | 422.85 | 149.7 | 0.0010902 | 630.9562 | 630.4414 | 1.8389 | 0 | 4.3095 | 3.5278 | 0.0010246 | 6.1912e-07 | 0.000183 | 0.68391 | 0.048805 | 1.1531 | 917.2866 | 1466.6334
473.5547 | 422.95 | 149.8 | 0.0010903 | 631.388 | 630.8717 | 1.8399 | 0 | 4.3098 | 3.5274 | 0.0010252 | 6.1948e-07 | 0.00018287 | 0.68389 | 0.048784 | 1.1524 | 917.1933 | 1466.4165
474.8267 | 423.05 | 149.9 | 0.0010904 | 631.8198 | 631.302 | 1.8409 | 0 | 4.31 | 3.5269 | 0.0010258 | 6.1984e-07 | 0.00018274 | 0.68388 | 0.048763 | 1.1517 | 917.1 | 1466.1994
476.1014 | 423.15 | 150 | 0.0010905 | 632.2516 | 631.7324 | 1.842 | 0 | 4.3103 | 3.5264 | 0.0010264 | 6.2021e-07 | 0.00018261 | 0.68386 | 0.048741 | 1.151 | 917.0066 | 1465.9821
477.3788 | 423.25 | 150.1 | 0.0010906 | 632.6834 | 632.1628 | 1.843 | 0 | 4.3105 | 3.526 | 0.001027 | 6.2057e-07 | 0.00018248 | 0.68385 | 0.04872 | 1.1502 | 916.9132 | 1465.7645
478.6591 | 423.35 | 150.2 | 0.0010907 | 633.1152 | 632.5932 | 1.844 | 0 | 4.3108 | 3.5255 | 0.0010276 | 6.2094e-07 | 0.00018235 | 0.68383 | 0.048699 | 1.1495 | 916.8197 | 1465.5468
479.942 | 423.45 | 150.3 | 0.0010908 | 633.5471 | 633.0236 | 1.845 | 0 | 4.311 | 3.5251 | 0.0010282 | 6.213e-07 | 0.00018222 | 0.68382 | 0.048677 | 1.1488 | 916.7262 | 1465.3288
481.2277 | 423.55 | 150.4 | 0.0010909 | 633.979 | 633.454 | 1.846 | 0 | 4.3113 | 3.5246 | 0.0010288 | 6.2167e-07 | 0.00018209 | 0.6838 | 0.048656 | 1.1481 | 916.6327 | 1465.1106
482.5162 | 423.65 | 150.5 | 0.0010911 | 634.411 | 633.8845 | 1.847 | 0 | 4.3116 | 3.5242 | 0.0010294 | 6.2204e-07 | 0.00018196 | 0.68378 | 0.048635 | 1.1473 | 916.5391 | 1464.8922
483.8074 | 423.75 | 150.6 | 0.0010912 | 634.8429 | 634.315 | 1.8481 | 0 | 4.3118 | 3.5237 | 0.00103 | 6.224e-07 | 0.00018183 | 0.68377 | 0.048613 | 1.1466 | 916.4454 | 1464.6736
485.1014 | 423.85 | 150.7 | 0.0010913 | 635.2749 | 634.7455 | 1.8491 | 0 | 4.3121 | 3.5233 | 0.0010306 | 6.2277e-07 | 0.0001817 | 0.68375 | 0.048592 | 1.1459 | 916.3518 | 1464.4547
486.3982 | 423.95 | 150.8 | 0.0010914 | 635.7069 | 635.1761 | 1.8501 | 0 | 4.3124 | 3.5228 | 0.0010312 | 6.2314e-07 | 0.00018157 | 0.68374 | 0.048571 | 1.1452 | 916.258 | 1464.2356
487.6977 | 424.05 | 150.9 | 0.0010915 | 636.139 | 635.6067 | 1.8511 | 0 | 4.3126 | 3.5224 | 0.0010318 | 6.2351e-07 | 0.00018144 | 0.68372 | 0.048549 | 1.1445 | 916.1643 | 1464.0164
489 | 424.15 | 151 | 0.0010916 | 636.5711 | 636.0373 | 1.8521 | 0 | 4.3129 | 3.5219 | 0.0010324 | 6.2388e-07 | 0.00018132 | 0.6837 | 0.048528 | 1.1438 | 916.0705 | 1463.7969
490.3051 | 424.25 | 151.1 | 0.0010917 | 637.0032 | 636.4679 | 1.8531 | 0 | 4.3131 | 3.5215 | 0.001033 | 6.2425e-07 | 0.00018119 | 0.68369 | 0.048506 | 1.143 | 915.9766 | 1463.5772
491.613 | 424.35 | 151.2 | 0.0010918 | 637.4353 | 636.8985 | 1.8541 | 0 | 4.3134 | 3.521 | 0.0010336 | 6.2462e-07 | 0.00018106 | 0.68367 | 0.048485 | 1.1423 | 915.8827 | 1463.3573
492.9237 | 424.45 | 151.3 | 0.001092 | 637.8675 | 637.3292 | 1.8552 | 0 | 4.3137 | 3.5206 | 0.0010342 | 6.2499e-07 | 0.00018093 | 0.68365 | 0.048464 | 1.1416 | 915.7888 | 1463.1371
494.2372 | 424.55 | 151.4 | 0.0010921 | 638.2996 | 637.7599 | 1.8562 | 0 | 4.3139 | 3.5201 | 0.0010348 | 6.2536e-07 | 0.0001808 | 0.68364 | 0.048442 | 1.1409 | 915.6948 | 1462.9168
495.5535 | 424.65 | 151.5 | 0.0010922 | 638.7318 | 638.1906 | 1.8572 | 0 | 4.3142 | 3.5196 | 0.0010354 | 6.2573e-07 | 0.00018067 | 0.68362 | 0.048421 | 1.1402 | 915.6008 | 1462.6962
496.8726 | 424.75 | 151.6 | 0.0010923 | 639.1641 | 638.6214 | 1.8582 | 0 | 4.3145 | 3.5192 | 0.001036 | 6.261e-07 | 0.00018055 | 0.6836 | 0.0484 | 1.1395 | 915.5067 | 1462.4754
498.1945 | 424.85 | 151.7 | 0.0010924 | 639.5964 | 639.0521 | 1.8592 | 0 | 4.3147 | 3.5187 | 0.0010366 | 6.2647e-07 | 0.00018042 | 0.68359 | 0.048378 | 1.1388 | 915.4126 | 1462.2544
499.5192 | 424.95 | 151.8 | 0.0010925 | 640.0286 | 639.4829 | 1.8602 | 0 | 4.315 | 3.5183 | 0.0010372 | 6.2685e-07 | 0.00018029 | 0.68357 | 0.048357 | 1.1381 | 915.3185 | 1462.0332
500.8467 | 425.05 | 151.9 | 0.0010926 | 640.461 | 639.9137 | 1.8612 | 0 | 4.3152 | 3.5178 | 0.0010378 | 6.2722e-07 | 0.00018016 | 0.68355 | 0.048335 | 1.1374 | 915.2243 | 1461.8118
502.1771 | 425.15 | 152 | 0.0010927 | 640.8933 | 640.3446 | 1.8623 | 0 | 4.3155 | 3.5174 | 0.0010384 | 6.2759e-07 | 0.00018004 | 0.68353 | 0.048314 | 1.1367 | 915.13 | 1461.5901
503.5102 | 425.25 | 152.1 | 0.0010929 | 641.3257 | 640.7754 | 1.8633 | 0 | 4.3158 | 3.5169 | 0.001039 | 6.2797e-07 | 0.00017991 | 0.68352 | 0.048293 | 1.136 | 915.0358 | 1461.3683
504.8462 | 425.35 | 152.2 | 0.001093 | 641.7581 | 641.2063 | 1.8643 | 0 | 4.316 | 3.5165 | 0.0010396 | 6.2834e-07 | 0.00017978 | 0.6835 | 0.048271 | 1.1353 | 914.9414 | 1461.1462
506.1851 | 425.45 | 152.3 | 0.0010931 | 642.1905 | 641.6372 | 1.8653 | 0 | 4.3163 | 3.516 | 0.0010402 | 6.2872e-07 | 0.00017966 | 0.68348 | 0.04825 | 1.1346 | 914.8471 | 1460.9239
507.5268 | 425.55 | 152.4 | 0.0010932 | 642.623 | 642.0682 | 1.8663 | 0 | 4.3166 | 3.5156 | 0.0010408 | 6.2909e-07 | 0.00017953 | 0.68346 | 0.048228 | 1.1339 | 914.7527 | 1460.7014
508.8713 | 425.65 | 152.5 | 0.0010933 | 643.0555 | 642.4991 | 1.8673 | 0 | 4.3168 | 3.5151 | 0.0010414 | 6.2947e-07 | 0.00017941 | 0.68345 | 0.048207 | 1.1332 | 914.6582 | 1460.4787
510.2187 | 425.75 | 152.6 | 0.0010934 | 643.488 | 642.9301 | 1.8683 | 0 | 4.3171 | 3.5147 | 0.001042 | 6.2985e-07 | 0.00017928 | 0.68343 | 0.048186 | 1.1325 | 914.5637 | 1460.2558
511.5689 | 425.85 | 152.7 | 0.0010935 | 643.9206 | 643.3611 | 1.8693 | 0 | 4.3174 | 3.5142 | 0.0010426 | 6.3023e-07 | 0.00017915 | 0.68341 | 0.048164 | 1.1318 | 914.4692 | 1460.0326
512.922 | 425.95 | 152.8 | 0.0010936 | 644.3531 | 643.7922 | 1.8704 | 0 | 4.3177 | 3.5138 | 0.0010432 | 6.306e-07 | 0.00017903 | 0.68339 | 0.048143 | 1.1311 | 914.3746 | 1459.8092
514.2779 | 426.05 | 152.9 | 0.0010938 | 644.7857 | 644.2232 | 1.8714 | 0 | 4.3179 | 3.5133 | 0.0010438 | 6.3098e-07 | 0.0001789 | 0.68337 | 0.048121 | 1.1304 | 914.28 | 1459.5857
515.6367 | 426.15 | 153 | 0.0010939 | 645.2184 | 644.6543 | 1.8724 | 0 | 4.3182 | 3.5129 | 0.0010444 | 6.3136e-07 | 0.00017878 | 0.68335 | 0.0481 | 1.1297 | 914.1853 | 1459.3619
516.9984 | 426.25 | 153.1 | 0.001094 | 645.651 | 645.0854 | 1.8734 | 0 | 4.3185 | 3.5124 | 0.001045 | 6.3174e-07 | 0.00017865 | 0.68334 | 0.048078 | 1.129 | 914.0906 | 1459.1379
518.363 | 426.35 | 153.2 | 0.0010941 | 646.0837 | 645.5166 | 1.8744 | 0 | 4.3187 | 3.512 | 0.0010456 | 6.3212e-07 | 0.00017853 | 0.68332 | 0.048057 | 1.1283 | 913.9958 | 1458.9137
519.7304 | 426.45 | 153.3 | 0.0010942 | 646.5164 | 645.9477 | 1.8754 | 0 | 4.319 | 3.5115 | 0.0010462 | 6.325e-07 | 0.0001784 | 0.6833 | 0.048036 | 1.1277 | 913.901 | 1458.6892
521.1007 | 426.55 | 153.4 | 0.0010943 | 646.9492 | 646.3789 | 1.8764 | 0 | 4.3193 | 3.5111 | 0.0010468 | 6.3288e-07 | 0.00017828 | 0.68328 | 0.048014 | 1.127 | 913.8062 | 1458.4646
522.4739 | 426.65 | 153.5 | 0.0010944 | 647.3819 | 646.8101 | 1.8774 | 0 | 4.3195 | 3.5106 | 0.0010474 | 6.3327e-07 | 0.00017816 | 0.68326 | 0.047993 | 1.1263 | 913.7113 | 1458.2397
523.85 | 426.75 | 153.6 | 0.0010946 | 647.8147 | 647.2414 | 1.8785 | 0 | 4.3198 | 3.5102 | 0.001048 | 6.3365e-07 | 0.00017803 | 0.68324 | 0.047971 | 1.1256 | 913.6164 | 1458.0147
525.229 | 426.85 | 153.7 | 0.0010947 | 648.2476 | 647.6726 | 1.8795 | 0 | 4.3201 | 3.5097 | 0.0010486 | 6.3403e-07 | 0.00017791 | 0.68322 | 0.04795 | 1.1249 | 913.5214 | 1457.7894
526.6109 | 426.95 | 153.8 | 0.0010948 | 648.6804 | 648.1039 | 1.8805 | 0 | 4.3204 | 3.5093 | 0.0010492 | 6.3441e-07 | 0.00017778 | 0.6832 | 0.047928 | 1.1242 | 913.4264 | 1457.5639
527.9957 | 427.05 | 153.9 | 0.0010949 | 649.1133 | 648.5352 | 1.8815 | 0 | 4.3206 | 3.5088 | 0.0010498 | 6.348e-07 | 0.00017766 | 0.68318 | 0.047907 | 1.1236 | 913.3313 | 1457.3382
529.3834 | 427.15 | 154 | 0.001095 | 649.5462 | 648.9665 | 1.8825 | 0 | 4.3209 | 3.5084 | 0.0010504 | 6.3518e-07 | 0.00017754 | 0.68316 | 0.047885 | 1.1229 | 913.2362 | 1457.1122
530.7741 | 427.25 | 154.1 | 0.0010951 | 649.9792 | 649.3979 | 1.8835 | 0 | 4.3212 | 3.5079 | 0.001051 | 6.3557e-07 | 0.00017741 | 0.68314 | 0.047864 | 1.1222 | 913.1411 | 1456.8861
532.1676 | 427.35 | 154.2 | 0.0010952 | 650.4121 | 649.8293 | 1.8845 | 0 | 4.3214 | 3.5075 | 0.0010516 | 6.3595e-07 | 0.00017729 | 0.68312 | 0.047842 | 1.1215 | 913.0459 | 1456.6598
533.5641 | 427.45 | 154.3 | 0.0010953 | 650.8451 | 650.2607 | 1.8855 | 0 | 4.3217 | 3.507 | 0.0010523 | 6.3634e-07 | 0.00017717 | 0.6831 | 0.047821 | 1.1209 | 912.9507 | 1456.4332
534.9635 | 427.55 | 154.4 | 0.0010955 | 651.2782 | 650.6921 | 1.8865 | 0 | 4.322 | 3.5066 | 0.0010529 | 6.3672e-07 | 0.00017704 | 0.68308 | 0.047799 | 1.1202 | 912.8554 | 1456.2064
536.3658 | 427.65 | 154.5 | 0.0010956 | 651.7112 | 651.1236 | 1.8875 | 0 | 4.3223 | 3.5061 | 0.0010535 | 6.3711e-07 | 0.00017692 | 0.68306 | 0.047778 | 1.1195 | 912.7601 | 1455.9794
537.7711 | 427.75 | 154.6 | 0.0010957 | 652.1443 | 651.5551 | 1.8886 | 0 | 4.3225 | 3.5057 | 0.0010541 | 6.375e-07 | 0.0001768 | 0.68304 | 0.047756 | 1.1188 | 912.6647 | 1455.7522
539.1793 | 427.85 | 154.7 | 0.0010958 | 652.5774 | 651.9866 | 1.8896 | 0 | 4.3228 | 3.5052 | 0.0010547 | 6.3789e-07 | 0.00017668 | 0.68302 | 0.047735 | 1.1182 | 912.5693 | 1455.5248
540.5904 | 427.95 | 154.8 | 0.0010959 | 653.0106 | 652.4181 | 1.8906 | 0 | 4.3231 | 3.5048 | 0.0010553 | 6.3828e-07 | 0.00017655 | 0.683 | 0.047713 | 1.1175 | 912.4739 | 1455.2972
542.0045 | 428.05 | 154.9 | 0.001096 | 653.4437 | 652.8497 | 1.8916 | 0 | 4.3234 | 3.5043 | 0.0010559 | 6.3866e-07 | 0.00017643 | 0.68298 | 0.047692 | 1.1168 | 912.3784 | 1455.0693
543.4216 | 428.15 | 155 | 0.0010962 | 653.8769 | 653.2813 | 1.8926 | 0 | 4.3236 | 3.5039 | 0.0010565 | 6.3905e-07 | 0.00017631 | 0.68296 | 0.04767 | 1.1162 | 912.2828 | 1454.8413
544.8416 | 428.25 | 155.1 | 0.0010963 | 654.3102 | 653.7129 | 1.8936 | 0 | 4.3239 | 3.5035 | 0.0010571 | 6.3944e-07 | 0.00017619 | 0.68294 | 0.047649 | 1.1155 | 912.1873 | 1454.613
546.2645 | 428.35 | 155.2 | 0.0010964 | 654.7434 | 654.1445 | 1.8946 | 0 | 4.3242 | 3.503 | 0.0010577 | 6.3983e-07 | 0.00017607 | 0.68292 | 0.047627 | 1.1148 | 912.0916 | 1454.3845
547.6905 | 428.45 | 155.3 | 0.0010965 | 655.1767 | 654.5762 | 1.8956 | 0 | 4.3245 | 3.5026 | 0.0010583 | 6.4023e-07 | 0.00017595 | 0.6829 | 0.047606 | 1.1142 | 911.996 | 1454.1559
549.1194 | 428.55 | 155.4 | 0.0010966 | 655.61 | 655.0079 | 1.8966 | 0 | 4.3248 | 3.5021 | 0.001059 | 6.4062e-07 | 0.00017583 | 0.68288 | 0.047584 | 1.1135 | 911.9003 | 1453.9269
550.5513 | 428.65 | 155.5 | 0.0010967 | 656.0434 | 655.4396 | 1.8976 | 0 | 4.325 | 3.5017 | 0.0010596 | 6.4101e-07 | 0.0001757 | 0.68286 | 0.047563 | 1.1129 | 911.8045 | 1453.6978
551.9861 | 428.75 | 155.6 | 0.0010968 | 656.4768 | 655.8713 | 1.8986 | 0 | 4.3253 | 3.5012 | 0.0010602 | 6.414e-07 | 0.00017558 | 0.68284 | 0.047541 | 1.1122 | 911.7087 | 1453.4685
553.424 | 428.85 | 155.7 | 0.001097 | 656.9102 | 656.3031 | 1.8996 | 0 | 4.3256 | 3.5008 | 0.0010608 | 6.418e-07 | 0.00017546 | 0.68282 | 0.04752 | 1.1115 | 911.6129 | 1453.239
554.8648 | 428.95 | 155.8 | 0.0010971 | 657.3436 | 656.7349 | 1.9006 | 0 | 4.3259 | 3.5003 | 0.0010614 | 6.4219e-07 | 0.00017534 | 0.68279 | 0.047498 | 1.1109 | 911.517 | 1453.0092
556.3087 | 429.05 | 155.9 | 0.0010972 | 657.7771 | 657.1667 | 1.9017 | 0 | 4.3261 | 3.4999 | 0.001062 | 6.4258e-07 | 0.00017522 | 0.68277 | 0.047477 | 1.1102 | 911.4211 | 1452.7793
557.7555 | 429.15 | 156 | 0.0010973 | 658.2106 | 657.5985 | 1.9027 | 0 | 4.3264 | 3.4994 | 0.0010626 | 6.4298e-07 | 0.0001751 | 0.68275 | 0.047455 | 1.1096 | 911.3251 | 1452.5491
559.2053 | 429.25 | 156.1 | 0.0010974 | 658.6441 | 658.0304 | 1.9037 | 0 | 4.3267 | 3.499 | 0.0010632 | 6.4338e-07 | 0.00017498 | 0.68273 | 0.047434 | 1.1089 | 911.2291 | 1452.3187
560.6582 | 429.35 | 156.2 | 0.0010975 | 659.0776 | 658.4623 | 1.9047 | 0 | 4.327 | 3.4985 | 0.0010639 | 6.4377e-07 | 0.00017486 | 0.68271 | 0.047412 | 1.1083 | 911.133 | 1452.0881
562.114 | 429.45 | 156.3 | 0.0010977 | 659.5112 | 658.8942 | 1.9057 | 0 | 4.3273 | 3.4981 | 0.0010645 | 6.4417e-07 | 0.00017474 | 0.68269 | 0.047391 | 1.1076 | 911.0369 | 1451.8573
563.5729 | 429.55 | 156.4 | 0.0010978 | 659.9448 | 659.3261 | 1.9067 | 0 | 4.3275 | 3.4976 | 0.0010651 | 6.4456e-07 | 0.00017462 | 0.68266 | 0.047369 | 1.107 | 910.9408 | 1451.6263
565.0348 | 429.65 | 156.5 | 0.0010979 | 660.3785 | 659.7581 | 1.9077 | 0 | 4.3278 | 3.4972 | 0.0010657 | 6.4496e-07 | 0.0001745 | 0.68264 | 0.047347 | 1.1063 | 910.8446 | 1451.395
566.4997 | 429.75 | 156.6 | 0.001098 | 660.8121 | 660.1901 | 1.9087 | 0 | 4.3281 | 3.4968 | 0.0010663 | 6.4536e-07 | 0.00017439 | 0.68262 | 0.047326 | 1.1057 | 910.7484 | 1451.1636
567.9676 | 429.85 | 156.7 | 0.0010981 | 661.2458 | 660.6221 | 1.9097 | 0 | 4.3284 | 3.4963 | 0.0010669 | 6.4576e-07 | 0.00017427 | 0.6826 | 0.047304 | 1.105 | 910.6521 | 1450.9319
569.4386 | 429.95 | 156.8 | 0.0010982 | 661.6796 | 661.0542 | 1.9107 | 0 | 4.3287 | 3.4959 | 0.0010676 | 6.4616e-07 | 0.00017415 | 0.68257 | 0.047283 | 1.1044 | 910.5558 | 1450.7001
570.9126 | 430.05 | 156.9 | 0.0010983 | 662.1133 | 661.4862 | 1.9117 | 0 | 4.329 | 3.4954 | 0.0010682 | 6.4656e-07 | 0.00017403 | 0.68255 | 0.047261 | 1.1037 | 910.4594 | 1450.468
572.3897 | 430.15 | 157 | 0.0010985 | 662.5471 | 661.9183 | 1.9127 | 0 | 4.3292 | 3.495 | 0.0010688 | 6.4696e-07 | 0.00017391 | 0.68253 | 0.04724 | 1.1031 | 910.363 | 1450.2357
573.8698 | 430.25 | 157.1 | 0.0010986 | 662.9809 | 662.3505 | 1.9137 | 0 | 4.3295 | 3.4945 | 0.0010694 | 6.4736e-07 | 0.00017379 | 0.68251 | 0.047218 | 1.1025 | 910.2666 | 1450.0032
575.353 | 430.35 | 157.2 | 0.0010987 | 663.4148 | 662.7826 | 1.9147 | 0 | 4.3298 | 3.4941 | 0.00107 | 6.4776e-07 | 0.00017367 | 0.68248 | 0.047196 | 1.1018 | 910.1701 | 1449.7705
576.8392 | 430.45 | 157.3 | 0.0010988 | 663.8486 | 663.2148 | 1.9157 | 0 | 4.3301 | 3.4936 | 0.0010706 | 6.4816e-07 | 0.00017356 | 0.68246 | 0.047175 | 1.1012 | 910.0735 | 1449.5376
578.3285 | 430.55 | 157.4 | 0.0010989 | 664.2825 | 663.647 | 1.9167 | 0 | 4.3304 | 3.4932 | 0.0010713 | 6.4857e-07 | 0.00017344 | 0.68244 | 0.047153 | 1.1005 | 909.9769 | 1449.3044
579.8208 | 430.65 | 157.5 | 0.001099 | 664.7165 | 664.0792 | 1.9177 | 0 | 4.3307 | 3.4927 | 0.0010719 | 6.4897e-07 | 0.00017332 | 0.68241 | 0.047132 | 1.0999 | 909.8803 | 1449.0711
581.3162 | 430.75 | 157.6 | 0.0010992 | 665.1504 | 664.5115 | 1.9187 | 0 | 4.331 | 3.4923 | 0.0010725 | 6.4937e-07 | 0.0001732 | 0.68239 | 0.04711 | 1.0993 | 909.7837 | 1448.8375
582.8147 | 430.85 | 157.7 | 0.0010993 | 665.5844 | 664.9438 | 1.9197 | 0 | 4.3312 | 3.4919 | 0.0010731 | 6.4978e-07 | 0.00017309 | 0.68237 | 0.047088 | 1.0986 | 909.6869 | 1448.6038
584.3163 | 430.95 | 157.8 | 0.0010994 | 666.0185 | 665.3761 | 1.9207 | 0 | 4.3315 | 3.4914 | 0.0010737 | 6.5018e-07 | 0.00017297 | 0.68234 | 0.047067 | 1.098 | 909.5902 | 1448.3698
585.821 | 431.05 | 157.9 | 0.0010995 | 666.4525 | 665.8084 | 1.9217 | 0 | 4.3318 | 3.491 | 0.0010744 | 6.5059e-07 | 0.00017285 | 0.68232 | 0.047045 | 1.0974 | 909.4934 | 1448.1356
587.3287 | 431.15 | 158 | 0.0010996 | 666.8866 | 666.2408 | 1.9228 | 0 | 4.3321 | 3.4905 | 0.001075 | 6.5099e-07 | 0.00017273 | 0.6823 | 0.047024 | 1.0967 | 909.3966 | 1447.9012
588.8395 | 431.25 | 158.1 | 0.0010997 | 667.3207 | 666.6731 | 1.9238 | 0 | 4.3324 | 3.4901 | 0.0010756 | 6.514e-07 | 0.00017262 | 0.68227 | 0.047002 | 1.0961 | 909.2997 | 1447.6666
590.3535 | 431.35 | 158.2 | 0.0010999 | 667.7549 | 667.1056 | 1.9248 | 0 | 4.3327 | 3.4896 | 0.0010762 | 6.5181e-07 | 0.0001725 | 0.68225 | 0.04698 | 1.0955 | 909.2027 | 1447.4318
591.8705 | 431.45 | 158.3 | 0.0011 | 668.189 | 667.538 | 1.9258 | 0 | 4.333 | 3.4892 | 0.0010768 | 6.5221e-07 | 0.00017239 | 0.68223 | 0.046959 | 1.0949 | 909.1058 | 1447.1967
593.3907 | 431.55 | 158.4 | 0.0011001 | 668.6232 | 667.9705 | 1.9268 | 0 | 4.3333 | 3.4888 | 0.0010775 | 6.5262e-07 | 0.00017227 | 0.6822 | 0.046937 | 1.0942 | 909.0087 | 1446.9615
594.9139 | 431.65 | 158.5 | 0.0011002 | 669.0575 | 668.403 | 1.9278 | 0 | 4.3335 | 3.4883 | 0.0010781 | 6.5303e-07 | 0.00017215 | 0.68218 | 0.046916 | 1.0936 | 908.9117 | 1446.726
596.4403 | 431.75 | 158.6 | 0.0011003 | 669.4918 | 668.8355 | 1.9288 | 0 | 4.3338 | 3.4879 | 0.0010787 | 6.5344e-07 | 0.00017204 | 0.68215 | 0.046894 | 1.093 | 908.8146 | 1446.4904
597.9698 | 431.85 | 158.7 | 0.0011005 | 669.926 | 669.268 | 1.9298 | 0 | 4.3341 | 3.4874 | 0.0010793 | 6.5385e-07 | 0.00017192 | 0.68213 | 0.046872 | 1.0924 | 908.7174 | 1446.2545
599.5024 | 431.95 | 158.8 | 0.0011006 | 670.3604 | 669.7006 | 1.9308 | 0 | 4.3344 | 3.487 | 0.0010799 | 6.5426e-07 | 0.00017181 | 0.6821 | 0.046851 | 1.0917 | 908.6202 | 1446.0184
601.0381 | 432.05 | 158.9 | 0.0011007 | 670.7947 | 670.1332 | 1.9318 | 0 | 4.3347 | 3.4865 | 0.0010806 | 6.5467e-07 | 0.00017169 | 0.68208 | 0.046829 | 1.0911 | 908.523 | 1445.7821
602.577 | 432.15 | 159 | 0.0011008 | 671.2291 | 670.5658 | 1.9328 | 0 | 4.335 | 3.4861 | 0.0010812 | 6.5508e-07 | 0.00017157 | 0.68205 | 0.046807 | 1.0905 | 908.4257 | 1445.5456
604.119 | 432.25 | 159.1 | 0.0011009 | 671.6635 | 670.9985 | 1.9338 | 0 | 4.3353 | 3.4857 | 0.0010818 | 6.555e-07 | 0.00017146 | 0.68203 | 0.046786 | 1.0899 | 908.3284 | 1445.3089
605.6642 | 432.35 | 159.2 | 0.001101 | 672.098 | 671.4311 | 1.9348 | 0 | 4.3356 | 3.4852 | 0.0010824 | 6.5591e-07 | 0.00017134 | 0.682 | 0.046764 | 1.0893 | 908.231 | 1445.072
607.2125 | 432.45 | 159.3 | 0.0011012 | 672.5325 | 671.8638 | 1.9358 | 0 | 4.3359 | 3.4848 | 0.0010831 | 6.5632e-07 | 0.00017123 | 0.68198 | 0.046742 | 1.0886 | 908.1336 | 1444.8349
608.764 | 432.55 | 159.4 | 0.0011013 | 672.967 | 672.2966 | 1.9368 | 0 | 4.3362 | 3.4843 | 0.0010837 | 6.5673e-07 | 0.00017112 | 0.68195 | 0.046721 | 1.088 | 908.0362 | 1444.5976
610.3186 | 432.65 | 159.5 | 0.0011014 | 673.4015 | 672.7293 | 1.9378 | 0 | 4.3365 | 3.4839 | 0.0010843 | 6.5715e-07 | 0.000171 | 0.68193 | 0.046699 | 1.0874 | 907.9387 | 1444.36
611.8764 | 432.75 | 159.6 | 0.0011015 | 673.8361 | 673.1621 | 1.9388 | 0 | 4.3368 | 3.4834 | 0.0010849 | 6.5756e-07 | 0.00017089 | 0.6819 | 0.046677 | 1.0868 | 907.8411 | 1444.1222
613.4373 | 432.85 | 159.7 | 0.0011016 | 674.2707 | 673.5949 | 1.9398 | 0 | 4.337 | 3.483 | 0.0010856 | 6.5798e-07 | 0.00017077 | 0.68188 | 0.046656 | 1.0862 | 907.7435 | 1443.8843
615.0014 | 432.95 | 159.8 | 0.0011018 | 674.7053 | 674.0277 | 1.9408 | 0 | 4.3373 | 3.4826 | 0.0010862 | 6.584e-07 | 0.00017066 | 0.68185 | 0.046634 | 1.0856 | 907.6459 | 1443.6461
616.5687 | 433.05 | 159.9 | 0.0011019 | 675.14 | 674.4606 | 1.9418 | 0 | 4.3376 | 3.4821 | 0.0010868 | 6.5881e-07 | 0.00017054 | 0.68183 | 0.046612 | 1.085 | 907.5482 | 1443.4077
618.1392 | 433.15 | 160 | 0.001102 | 675.5747 | 674.8935 | 1.9428 | 0 | 4.3379 | 3.4817 | 0.0010875 | 6.5923e-07 | 0.00017043 | 0.6818 | 0.046591 | 1.0844 | 907.4505 | 1443.1691
619.7129 | 433.25 | 160.1 | 0.0011021 | 676.0094 | 675.3264 | 1.9438 | 0 | 4.3382 | 3.4812 | 0.0010881 | 6.5965e-07 | 0.00017032 | 0.68178 | 0.046569 | 1.0837 | 907.3527 | 1442.9303
621.2897 | 433.35 | 160.2 | 0.0011022 | 676.4442 | 675.7594 | 1.9448 | 0 | 4.3385 | 3.4808 | 0.0010887 | 6.6007e-07 | 0.0001702 | 0.68175 | 0.046547 | 1.0831 | 907.2549 | 1442.6913
622.8697 | 433.45 | 160.3 | 0.0011023 | 676.8789 | 676.1923 | 1.9458 | 0 | 4.3388 | 3.4804 | 0.0010893 | 6.6048e-07 | 0.00017009 | 0.68172 | 0.046526 | 1.0825 | 907.1571 | 1442.4521
624.453 | 433.55 | 160.4 | 0.0011025 | 677.3138 | 676.6253 | 1.9468 | 0 | 4.3391 | 3.4799 | 0.00109 | 6.609e-07 | 0.00016998 | 0.6817 | 0.046504 | 1.0819 | 907.0592 | 1442.2127
626.0394 | 433.65 | 160.5 | 0.0011026 | 677.7486 | 677.0584 | 1.9478 | 0 | 4.3394 | 3.4795 | 0.0010906 | 6.6132e-07 | 0.00016986 | 0.68167 | 0.046482 | 1.0813 | 906.9613 | 1441.973
627.6291 | 433.75 | 160.6 | 0.0011027 | 678.1835 | 677.4914 | 1.9488 | 0 | 4.3397 | 3.479 | 0.0010912 | 6.6174e-07 | 0.00016975 | 0.68165 | 0.046461 | 1.0807 | 906.8633 | 1441.7332
629.2219 | 433.85 | 160.7 | 0.0011028 | 678.6184 | 677.9245 | 1.9498 | 0 | 4.34 | 3.4786 | 0.0010919 | 6.6217e-07 | 0.00016964 | 0.68162 | 0.046439 | 1.0801 | 906.7652 | 1441.4931
630.818 | 433.95 | 160.8 | 0.0011029 | 679.0533 | 678.3576 | 1.9508 | 0 | 4.3403 | 3.4782 | 0.0010925 | 6.6259e-07 | 0.00016953 | 0.68159 | 0.046417 | 1.0795 | 906.6672 | 1441.2528
632.4173 | 434.05 | 160.9 | 0.0011031 | 679.4883 | 678.7907 | 1.9518 | 0 | 4.3406 | 3.4777 | 0.0010931 | 6.6301e-07 | 0.00016941 | 0.68157 | 0.046395 | 1.0789 | 906.5691 | 1441.0124
634.0198 | 434.15 | 161 | 0.0011032 | 679.9233 | 679.2239 | 1.9528 | 0 | 4.3409 | 3.4773 | 0.0010938 | 6.6343e-07 | 0.0001693 | 0.68154 | 0.046374 | 1.0783 | 906.4709 | 1440.7717
635.6256 | 434.25 | 161.1 | 0.0011033 | 680.3584 | 679.6571 | 1.9538 | 0 | 4.3412 | 3.4768 | 0.0010944 | 6.6386e-07 | 0.00016919 | 0.68151 | 0.046352 | 1.0777 | 906.3727 | 1440.5308
637.2346 | 434.35 | 161.2 | 0.0011034 | 680.7934 | 680.0903 | 1.9548 | 0 | 4.3415 | 3.4764 | 0.001095 | 6.6428e-07 | 0.00016908 | 0.68148 | 0.04633 | 1.0771 | 906.2745 | 1440.2897
638.8468 | 434.45 | 161.3 | 0.0011035 | 681.2285 | 680.5235 | 1.9558 | 0 | 4.3418 | 3.476 | 0.0010956 | 6.647e-07 | 0.00016897 | 0.68146 | 0.046309 | 1.0765 | 906.1762 | 1440.0484
640.4623 | 434.55 | 161.4 | 0.0011037 | 681.6636 | 680.9568 | 1.9568 | 0 | 4.3421 | 3.4755 | 0.0010963 | 6.6513e-07 | 0.00016885 | 0.68143 | 0.046287 | 1.0759 | 906.0778 | 1439.8069
642.081 | 434.65 | 161.5 | 0.0011038 | 682.0988 | 681.3901 | 1.9578 | 0 | 4.3424 | 3.4751 | 0.0010969 | 6.6556e-07 | 0.00016874 | 0.6814 | 0.046265 | 1.0753 | 905.9795 | 1439.5651
643.703 | 434.75 | 161.6 | 0.0011039 | 682.534 | 681.8234 | 1.9588 | 0 | 4.3427 | 3.4746 | 0.0010975 | 6.6598e-07 | 0.00016863 | 0.68138 | 0.046243 | 1.0748 | 905.881 | 1439.3232
645.3283 | 434.85 | 161.7 | 0.001104 | 682.9692 | 682.2568 | 1.9597 | 0 | 4.343 | 3.4742 | 0.0010982 | 6.6641e-07 | 0.00016852 | 0.68135 | 0.046222 | 1.0742 | 905.7826 | 1439.0811
646.9568 | 434.95 | 161.8 | 0.0011041 | 683.4045 | 682.6902 | 1.9607 | 0 | 4.3433 | 3.4738 | 0.0010988 | 6.6684e-07 | 0.00016841 | 0.68132 | 0.0462 | 1.0736 | 905.684 | 1438.8387
648.5886 | 435.05 | 161.9 | 0.0011043 | 683.8398 | 683.1236 | 1.9617 | 0 | 4.3436 | 3.4733 | 0.0010995 | 6.6727e-07 | 0.0001683 | 0.68129 | 0.046178 | 1.073 | 905.5855 | 1438.5962
650.2236 | 435.15 | 162 | 0.0011044 | 684.2751 | 683.557 | 1.9627 | 0 | 4.3439 | 3.4729 | 0.0011001 | 6.6769e-07 | 0.00016819 | 0.68127 | 0.046156 | 1.0724 | 905.4869 | 1438.3534
651.8619 | 435.25 | 162.1 | 0.0011045 | 684.7104 | 683.9905 | 1.9637 | 0 | 4.3442 | 3.4724 | 0.0011007 | 6.6812e-07 | 0.00016808 | 0.68124 | 0.046135 | 1.0718 | 905.3883 | 1438.1104
653.5035 | 435.35 | 162.2 | 0.0011046 | 685.1458 | 684.4239 | 1.9647 | 0 | 4.3445 | 3.472 | 0.0011014 | 6.6855e-07 | 0.00016797 | 0.68121 | 0.046113 | 1.0712 | 905.2896 | 1437.8672
655.1484 | 435.45 | 162.3 | 0.0011047 | 685.5812 | 684.8575 | 1.9657 | 0 | 4.3448 | 3.4716 | 0.001102 | 6.6898e-07 | 0.00016786 | 0.68118 | 0.046091 | 1.0706 | 905.1908 | 1437.6239
656.7966 | 435.55 | 162.4 | 0.0011049 | 686.0167 | 685.291 | 1.9667 | 0 | 4.3451 | 3.4711 | 0.0011026 | 6.6941e-07 | 0.00016774 | 0.68115 | 0.046069 | 1.0701 | 905.0921 | 1437.3803
658.4481 | 435.65 | 162.5 | 0.001105 | 686.4521 | 685.7246 | 1.9677 | 0 | 4.3454 | 3.4707 | 0.0011033 | 6.6985e-07 | 0.00016763 | 0.68112 | 0.046048 | 1.0695 | 904.9932 | 1437.1364
660.1029 | 435.75 | 162.6 | 0.0011051 | 686.8877 | 686.1582 | 1.9687 | 0 | 4.3457 | 3.4703 | 0.0011039 | 6.7028e-07 | 0.00016752 | 0.6811 | 0.046026 | 1.0689 | 904.8944 | 1436.8924
661.761 | 435.85 | 162.7 | 0.0011052 | 687.3232 | 686.5918 | 1.9697 | 0 | 4.346 | 3.4698 | 0.0011045 | 6.7071e-07 | 0.00016742 | 0.68107 | 0.046004 | 1.0683 | 904.7955 | 1436.6482
663.4224 | 435.95 | 162.8 | 0.0011053 | 687.7588 | 687.0255 | 1.9707 | 0 | 4.3464 | 3.4694 | 0.0011052 | 6.7115e-07 | 0.00016731 | 0.68104 | 0.045982 | 1.0677 | 904.6965 | 1436.4038
665.0871 | 436.05 | 162.9 | 0.0011055 | 688.1944 | 687.4591 | 1.9717 | 0 | 4.3467 | 3.4689 | 0.0011058 | 6.7158e-07 | 0.0001672 | 0.68101 | 0.045961 | 1.0672 | 904.5975 | 1436.1592
666.7551 | 436.15 | 163 | 0.0011056 | 688.63 | 687.8929 | 1.9727 | 0 | 4.347 | 3.4685 | 0.0011065 | 6.7201e-07 | 0.00016709 | 0.68098 | 0.045939 | 1.0666 | 904.4985 | 1435.9143
668.4265 | 436.25 | 163.1 | 0.0011057 | 689.0657 | 688.3266 | 1.9737 | 0 | 4.3473 | 3.4681 | 0.0011071 | 6.7245e-07 | 0.00016698 | 0.68095 | 0.045917 | 1.066 | 904.3994 | 1435.6693
670.1012 | 436.35 | 163.2 | 0.0011058 | 689.5014 | 688.7604 | 1.9747 | 0 | 4.3476 | 3.4676 | 0.0011077 | 6.7289e-07 | 0.00016687 | 0.68092 | 0.045895 | 1.0654 | 904.3002 | 1435.424
671.7792 | 436.45 | 163.3 | 0.0011059 | 689.9371 | 689.1942 | 1.9757 | 0 | 4.3479 | 3.4672 | 0.0011084 | 6.7332e-07 | 0.00016676 | 0.68089 | 0.045873 | 1.0649 | 904.2011 | 1435.1785
673.4606 | 436.55 | 163.4 | 0.0011061 | 690.3729 | 689.628 | 1.9767 | 0 | 4.3482 | 3.4668 | 0.001109 | 6.7376e-07 | 0.00016665 | 0.68086 | 0.045852 | 1.0643 | 904.1019 | 1434.9329
675.1453 | 436.65 | 163.5 | 0.0011062 | 690.8087 | 690.0618 | 1.9777 | 0 | 4.3485 | 3.4663 | 0.0011097 | 6.742e-07 | 0.00016654 | 0.68084 | 0.04583 | 1.0637 | 904.0026 | 1434.687
676.8333 | 436.75 | 163.6 | 0.0011063 | 691.2445 | 690.4957 | 1.9787 | 0 | 4.3488 | 3.4659 | 0.0011103 | 6.7464e-07 | 0.00016643 | 0.68081 | 0.045808 | 1.0631 | 903.9033 | 1434.4409
678.5247 | 436.85 | 163.7 | 0.0011064 | 691.6804 | 690.9296 | 1.9796 | 0 | 4.3491 | 3.4655 | 0.0011109 | 6.7507e-07 | 0.00016633 | 0.68078 | 0.045786 | 1.0626 | 903.8039 | 1434.1946
680.2195 | 436.95 | 163.8 | 0.0011066 | 692.1162 | 691.3635 | 1.9806 | 0 | 4.3494 | 3.465 | 0.0011116 | 6.7551e-07 | 0.00016622 | 0.68075 | 0.045764 | 1.062 | 903.7045 | 1433.9481
681.9176 | 437.05 | 163.9 | 0.0011067 | 692.5522 | 691.7975 | 1.9816 | 0 | 4.3497 | 3.4646 | 0.0011122 | 6.7595e-07 | 0.00016611 | 0.68072 | 0.045743 | 1.0614 | 903.6051 | 1433.7014
683.6191 | 437.15 | 164 | 0.0011068 | 692.9881 | 692.2315 | 1.9826 | 0 | 4.3501 | 3.4641 | 0.0011129 | 6.7639e-07 | 0.000166 | 0.68069 | 0.045721 | 1.0609 | 903.5056 | 1433.4545
685.324 | 437.25 | 164.1 | 0.0011069 | 693.4241 | 692.6655 | 1.9836 | 0 | 4.3504 | 3.4637 | 0.0011135 | 6.7684e-07 | 0.00016589 | 0.68066 | 0.045699 | 1.0603 | 903.4061 | 1433.2074
687.0323 | 437.35 | 164.2 | 0.001107 | 693.8601 | 693.0996 | 1.9846 | 0 | 4.3507 | 3.4633 | 0.0011142 | 6.7728e-07 | 0.00016579 | 0.68063 | 0.045677 | 1.0597 | 903.3065 | 1432.96
688.7439 | 437.45 | 164.3 | 0.0011072 | 694.2962 | 693.5336 | 1.9856 | 0 | 4.351 | 3.4628 | 0.0011148 | 6.7772e-07 | 0.00016568 | 0.6806 | 0.045655 | 1.0592 | 903.2069 | 1432.7125
690.4589 | 437.55 | 164.4 | 0.0011073 | 694.7323 | 693.9677 | 1.9866 | 0 | 4.3513 | 3.4624 | 0.0011155 | 6.7816e-07 | 0.00016557 | 0.68057 | 0.045634 | 1.0586 | 903.1072 | 1432.4648
692.1773 | 437.65 | 164.5 | 0.0011074 | 695.1684 | 694.4019 | 1.9876 | 0 | 4.3516 | 3.462 | 0.0011161 | 6.7861e-07 | 0.00016546 | 0.68054 | 0.045612 | 1.058 | 903.0075 | 1432.2168
693.8991 | 437.75 | 164.6 | 0.0011075 | 695.6046 | 694.836 | 1.9886 | 0 | 4.3519 | 3.4615 | 0.0011167 | 6.7905e-07 | 0.00016536 | 0.68051 | 0.04559 | 1.0575 | 902.9078 | 1431.9687
695.6243 | 437.85 | 164.7 | 0.0011077 | 696.0407 | 695.2702 | 1.9896 | 0 | 4.3522 | 3.4611 | 0.0011174 | 6.795e-07 | 0.00016525 | 0.68048 | 0.045568 | 1.0569 | 902.808 | 1431.7203
697.3529 | 437.95 | 164.8 | 0.0011078 | 696.477 | 695.7045 | 1.9906 | 0 | 4.3526 | 3.4607 | 0.001118 | 6.7994e-07 | 0.00016514 | 0.68044 | 0.045546 | 1.0564 | 902.7081 | 1431.4717
699.0849 | 438.05 | 164.9 | 0.0011079 | 696.9132 | 696.1387 | 1.9916 | 0 | 4.3529 | 3.4602 | 0.0011187 | 6.8039e-07 | 0.00016504 | 0.68041 | 0.045524 | 1.0558 | 902.6082 | 1431.223
700.8204 | 438.15 | 165 | 0.001108 | 697.3495 | 696.573 | 1.9926 | 0 | 4.3532 | 3.4598 | 0.0011193 | 6.8084e-07 | 0.00016493 | 0.68038 | 0.045503 | 1.0552 | 902.5083 | 1430.974
702.5592 | 438.25 | 165.1 | 0.0011081 | 697.7858 | 697.0073 | 1.9935 | 0 | 4.3535 | 3.4594 | 0.00112 | 6.8128e-07 | 0.00016482 | 0.68035 | 0.045481 | 1.0547 | 902.4083 | 1430.7248
704.3015 | 438.35 | 165.2 | 0.0011083 | 698.2222 | 697.4416 | 1.9945 | 0 | 4.3538 | 3.4589 | 0.0011206 | 6.8173e-07 | 0.00016472 | 0.68032 | 0.045459 | 1.0541 | 902.3083 | 1430.4754
706.0472 | 438.45 | 165.3 | 0.0011084 | 698.6585 | 697.876 | 1.9955 | 0 | 4.3541 | 3.4585 | 0.0011213 | 6.8218e-07 | 0.00016461 | 0.68029 | 0.045437 | 1.0536 | 902.2082 | 1430.2258
707.7964 | 438.55 | 165.4 | 0.0011085 | 699.095 | 698.3104 | 1.9965 | 0 | 4.3545 | 3.4581 | 0.0011219 | 6.8263e-07 | 0.00016451 | 0.68026 | 0.045415 | 1.053 | 902.1081 | 1429.976
709.5489 | 438.65 | 165.5 | 0.0011086 | 699.5314 | 698.7448 | 1.9975 | 0 | 4.3548 | 3.4576 | 0.0011226 | 6.8308e-07 | 0.0001644 | 0.68023 | 0.045393 | 1.0525 | 902.008 | 1429.726
711.305 | 438.75 | 165.6 | 0.0011088 | 699.9679 | 699.1792 | 1.9985 | 0 | 4.3551 | 3.4572 | 0.0011232 | 6.8353e-07 | 0.00016429 | 0.6802 | 0.045371 | 1.0519 | 901.9078 | 1429.4758
713.0644 | 438.85 | 165.7 | 0.0011089 | 700.4044 | 699.6137 | 1.9995 | 0 | 4.3554 | 3.4568 | 0.0011239 | 6.8398e-07 | 0.00016419 | 0.68016 | 0.04535 | 1.0514 | 901.8075 | 1429.2254
714.8274 | 438.95 | 165.8 | 0.001109 | 700.841 | 700.0482 | 2.0005 | 0 | 4.3557 | 3.4563 | 0.0011245 | 6.8443e-07 | 0.00016408 | 0.68013 | 0.045328 | 1.0508 | 901.7073 | 1428.9747
716.5938 | 439.05 | 165.9 | 0.0011091 | 701.2775 | 700.4827 | 2.0015 | 0 | 4.356 | 3.4559 | 0.0011252 | 6.8489e-07 | 0.00016398 | 0.6801 | 0.045306 | 1.0503 | 901.6069 | 1428.7239
718.3636 | 439.15 | 166 | 0.0011093 | 701.7141 | 700.9173 | 2.0025 | 0 | 4.3564 | 3.4555 | 0.0011258 | 6.8534e-07 | 0.00016387 | 0.68007 | 0.045284 | 1.0497 | 901.5065 | 1428.4729
720.1369 | 439.25 | 166.1 | 0.0011094 | 702.1508 | 701.3519 | 2.0034 | 0 | 4.3567 | 3.455 | 0.0011265 | 6.8579e-07 | 0.00016377 | 0.68004 | 0.045262 | 1.0492 | 901.4061 | 1428.2216
721.9137 | 439.35 | 166.2 | 0.0011095 | 702.5875 | 701.7865 | 2.0044 | 0 | 4.357 | 3.4546 | 0.0011271 | 6.8625e-07 | 0.00016366 | 0.68 | 0.04524 | 1.0486 | 901.3057 | 1427.9702
723.694 | 439.45 | 166.3 | 0.0011096 | 703.0242 | 702.2212 | 2.0054 | 0 | 4.3573 | 3.4542 | 0.0011278 | 6.867e-07 | 0.00016356 | 0.67997 | 0.045218 | 1.0481 | 901.2051 | 1427.7185
725.4777 | 439.55 | 166.4 | 0.0011097 | 703.4609 | 702.6558 | 2.0064 | 0 | 4.3576 | 3.4537 | 0.0011284 | 6.8716e-07 | 0.00016345 | 0.67994 | 0.045196 | 1.0476 | 901.1046 | 1427.4667
727.265 | 439.65 | 166.5 | 0.0011099 | 703.8977 | 703.0905 | 2.0074 | 0 | 4.358 | 3.4533 | 0.0011291 | 6.8761e-07 | 0.00016335 | 0.67991 | 0.045174 | 1.047 | 901.004 | 1427.2146
729.0557 | 439.75 | 166.6 | 0.00111 | 704.3345 | 703.5253 | 2.0084 | 0 | 4.3583 | 3.4529 | 0.0011297 | 6.8807e-07 | 0.00016324 | 0.67987 | 0.045153 | 1.0465 | 900.9033 | 1426.9623
730.8499 | 439.85 | 166.7 | 0.0011101 | 704.7714 | 703.96 | 2.0094 | 0 | 4.3586 | 3.4524 | 0.0011304 | 6.8853e-07 | 0.00016314 | 0.67984 | 0.045131 | 1.0459 | 900.8027 | 1426.7098
732.6477 | 439.95 | 166.8 | 0.0011102 | 705.2083 | 704.3948 | 2.0104 | 0 | 4.3589 | 3.452 | 0.0011311 | 6.8899e-07 | 0.00016304 | 0.67981 | 0.045109 | 1.0454 | 900.7019 | 1426.4571
734.4489 | 440.05 | 166.9 | 0.0011104 | 705.6452 | 704.8297 | 2.0114 | 0 | 4.3593 | 3.4516 | 0.0011317 | 6.8945e-07 | 0.00016293 | 0.67978 | 0.045087 | 1.0448 | 900.6011 | 1426.2043
736.2536 | 440.15 | 167 | 0.0011105 | 706.0821 | 705.2645 | 2.0123 | 0 | 4.3596 | 3.4511 | 0.0011324 | 6.8991e-07 | 0.00016283 | 0.67974 | 0.045065 | 1.0443 | 900.5003 | 1425.9512
738.0619 | 440.25 | 167.1 | 0.0011106 | 706.5191 | 705.6994 | 2.0133 | 0 | 4.3599 | 3.4507 | 0.001133 | 6.9037e-07 | 0.00016272 | 0.67971 | 0.045043 | 1.0438 | 900.3994 | 1425.6979
739.8737 | 440.35 | 167.2 | 0.0011107 | 706.9561 | 706.1343 | 2.0143 | 0 | 4.3602 | 3.4503 | 0.0011337 | 6.9083e-07 | 0.00016262 | 0.67968 | 0.045021 | 1.0432 | 900.2985 | 1425.4444
741.689 | 440.45 | 167.3 | 0.0011109 | 707.3932 | 706.5692 | 2.0153 | 0 | 4.3606 | 3.4498 | 0.0011343 | 6.9129e-07 | 0.00016252 | 0.67964 | 0.044999 | 1.0427 | 900.1976 | 1425.1907
743.5078 | 440.55 | 167.4 | 0.001111 | 707.8302 | 707.0042 | 2.0163 | 0 | 4.3609 | 3.4494 | 0.001135 | 6.9175e-07 | 0.00016241 | 0.67961 | 0.044977 | 1.0422 | 900.0966 | 1424.9367
745.3302 | 440.65 | 167.5 | 0.0011111 | 708.2674 | 707.4392 | 2.0173 | 0 | 4.3612 | 3.449 | 0.0011356 | 6.9221e-07 | 0.00016231 | 0.67958 | 0.044955 | 1.0416 | 899.9955 | 1424.6826
747.1561 | 440.75 | 167.6 | 0.0011112 | 708.7045 | 707.8742 | 2.0183 | 0 | 4.3615 | 3.4486 | 0.0011363 | 6.9268e-07 | 0.00016221 | 0.67954 | 0.044933 | 1.0411 | 899.8944 | 1424.4283
748.9856 | 440.85 | 167.7 | 0.0011114 | 709.1417 | 708.3093 | 2.0193 | 0 | 4.3619 | 3.4481 | 0.001137 | 6.9314e-07 | 0.00016211 | 0.67951 | 0.044911 | 1.0406 | 899.7933 | 1424.1738
750.8186 | 440.95 | 167.8 | 0.0011115 | 709.5789 | 708.7444 | 2.0202 | 0 | 4.3622 | 3.4477 | 0.0011376 | 6.936e-07 | 0.000162 | 0.67948 | 0.04489 | 1.04 | 899.6921 | 1423.919
752.6552 | 441.05 | 167.9 | 0.0011116 | 710.0162 | 709.1795 | 2.0212 | 0 | 4.3625 | 3.4473 | 0.0011383 | 6.9407e-07 | 0.0001619 | 0.67944 | 0.044868 | 1.0395 | 899.5909 | 1423.6641
754.4953 | 441.15 | 168 | 0.0011117 | 710.4535 | 709.6147 | 2.0222 | 0 | 4.3628 | 3.4468 | 0.0011389 | 6.9454e-07 | 0.0001618 | 0.67941 | 0.044846 | 1.039 | 899.4896 | 1423.409
756.339 | 441.25 | 168.1 | 0.0011119 | 710.8908 | 710.0498 | 2.0232 | 0 | 4.3632 | 3.4464 | 0.0011396 | 6.95e-07 | 0.0001617 | 0.67937 | 0.044824 | 1.0385 | 899.3883 | 1423.1536
758.1863 | 441.35 | 168.2 | 0.001112 | 711.3281 | 710.485 | 2.0242 | 0 | 4.3635 | 3.446 | 0.0011403 | 6.9547e-07 | 0.00016159 | 0.67934 | 0.044802 | 1.0379 | 899.2869 | 1422.8981
760.0371 | 441.45 | 168.3 | 0.0011121 | 711.7655 | 710.9203 | 2.0252 | 0 | 4.3638 | 3.4455 | 0.0011409 | 6.9594e-07 | 0.00016149 | 0.67931 | 0.04478 | 1.0374 | 899.1855 | 1422.6423
761.8915 | 441.55 | 168.4 | 0.0011122 | 712.2029 | 711.3555 | 2.0262 | 0 | 4.3642 | 3.4451 | 0.0011416 | 6.9641e-07 | 0.00016139 | 0.67927 | 0.044758 | 1.0369 | 899.0841 | 1422.3863
763.7496 | 441.65 | 168.5 | 0.0011124 | 712.6404 | 711.7908 | 2.0272 | 0 | 4.3645 | 3.4447 | 0.0011423 | 6.9687e-07 | 0.00016129 | 0.67924 | 0.044736 | 1.0364 | 898.9826 | 1422.1302
765.6111 | 441.75 | 168.6 | 0.0011125 | 713.0779 | 712.2262 | 2.0281 | 0 | 4.3648 | 3.4443 | 0.0011429 | 6.9734e-07 | 0.00016119 | 0.6792 | 0.044714 | 1.0358 | 898.881 | 1421.8738
767.4763 | 441.85 | 168.7 | 0.0011126 | 713.5154 | 712.6615 | 2.0291 | 0 | 4.3652 | 3.4438 | 0.0011436 | 6.9781e-07 | 0.00016108 | 0.67917 | 0.044692 | 1.0353 | 898.7794 | 1421.6172
769.3451 | 441.95 | 168.8 | 0.0011127 | 713.953 | 713.0969 | 2.0301 | 0 | 4.3655 | 3.4434 | 0.0011442 | 6.9829e-07 | 0.00016098 | 0.67913 | 0.04467 | 1.0348 | 898.6778 | 1421.3604
771.2175 | 442.05 | 168.9 | 0.0011129 | 714.3906 | 713.5323 | 2.0311 | 0 | 4.3658 | 3.443 | 0.0011449 | 6.9876e-07 | 0.00016088 | 0.6791 | 0.044648 | 1.0343 | 898.5761 | 1421.1035
773.0935 | 442.15 | 169 | 0.001113 | 714.8282 | 713.9677 | 2.0321 | 0 | 4.3662 | 3.4425 | 0.0011456 | 6.9923e-07 | 0.00016078 | 0.67906 | 0.044626 | 1.0338 | 898.4744 | 1420.8463
774.9731 | 442.25 | 169.1 | 0.0011131 | 715.2659 | 714.4032 | 2.0331 | 0 | 4.3665 | 3.4421 | 0.0011462 | 6.997e-07 | 0.00016068 | 0.67903 | 0.044604 | 1.0332 | 898.3726 | 1420.5889
776.8564 | 442.35 | 169.2 | 0.0011133 | 715.7036 | 714.8387 | 2.0341 | 0 | 4.3668 | 3.4417 | 0.0011469 | 7.0018e-07 | 0.00016058 | 0.67899 | 0.044582 | 1.0327 | 898.2708 | 1420.3313
778.7432 | 442.45 | 169.3 | 0.0011134 | 716.1413 | 715.2743 | 2.035 | 0 | 4.3672 | 3.4413 | 0.0011476 | 7.0065e-07 | 0.00016048 | 0.67896 | 0.04456 | 1.0322 | 898.1689 | 1420.0735
780.6337 | 442.55 | 169.4 | 0.0011135 | 716.5791 | 715.7098 | 2.036 | 0 | 4.3675 | 3.4408 | 0.0011482 | 7.0113e-07 | 0.00016038 | 0.67892 | 0.044538 | 1.0317 | 898.067 | 1419.8155
782.5279 | 442.65 | 169.5 | 0.0011136 | 717.0169 | 716.1454 | 2.037 | 0 | 4.3678 | 3.4404 | 0.0011489 | 7.016e-07 | 0.00016028 | 0.67889 | 0.044516 | 1.0312 | 897.9651 | 1419.5573
784.4256 | 442.75 | 169.6 | 0.0011138 | 717.4547 | 716.581 | 2.038 | 0 | 4.3682 | 3.44 | 0.0011496 | 7.0208e-07 | 0.00016018 | 0.67885 | 0.044494 | 1.0307 | 897.8631 | 1419.2989
786.327 | 442.85 | 169.7 | 0.0011139 | 717.8926 | 717.0167 | 2.039 | 0 | 4.3685 | 3.4395 | 0.0011502 | 7.0256e-07 | 0.00016008 | 0.67882 | 0.044472 | 1.0302 | 897.761 | 1419.0402
788.2321 | 442.95 | 169.8 | 0.001114 | 718.3305 | 717.4524 | 2.04 | 0 | 4.3688 | 3.4391 | 0.0011509 | 7.0303e-07 | 0.00015998 | 0.67878 | 0.04445 | 1.0296 | 897.659 | 1418.7814
790.1408 | 443.05 | 169.9 | 0.0011141 | 718.7684 | 717.8881 | 2.0409 | 0 | 4.3692 | 3.4387 | 0.0011516 | 7.0351e-07 | 0.00015988 | 0.67874 | 0.044428 | 1.0291 | 897.5568 | 1418.5224
792.0532 | 443.15 | 170 | 0.0011143 | 719.2064 | 718.3238 | 2.0419 | 0 | 4.3695 | 3.4383 | 0.0011522 | 7.0399e-07 | 0.00015978 | 0.67871 | 0.044406 | 1.0286 | 897.4547 | 1418.2632
793.9692 | 443.25 | 170.1 | 0.0011144 | 719.6444 | 718.7596 | 2.0429 | 0 | 4.3698 | 3.4378 | 0.0011529 | 7.0447e-07 | 0.00015968 | 0.67867 | 0.044384 | 1.0281 | 897.3524 | 1418.0037
795.8889 | 443.35 | 170.2 | 0.0011145 | 720.0825 | 719.1954 | 2.0439 | 0 | 4.3702 | 3.4374 | 0.0011536 | 7.0495e-07 | 0.00015958 | 0.67864 | 0.044362 | 1.0276 | 897.2502 | 1417.7441
797.8123 | 443.45 | 170.3 | 0.0011146 | 720.5205 | 719.6313 | 2.0449 | 0 | 4.3705 | 3.437 | 0.0011543 | 7.0543e-07 | 0.00015948 | 0.6786 | 0.04434 | 1.0271 | 897.1479 | 1417.4843
799.7394 | 443.55 | 170.4 | 0.0011148 | 720.9587 | 720.0671 | 2.0459 | 0 | 4.3709 | 3.4366 | 0.0011549 | 7.0591e-07 | 0.00015938 | 0.67856 | 0.044318 | 1.0266 | 897.0455 | 1417.2242
801.6701 | 443.65 | 170.5 | 0.0011149 | 721.3968 | 720.503 | 2.0468 | 0 | 4.3712 | 3.4361 | 0.0011556 | 7.064e-07 | 0.00015928 | 0.67853 | 0.044296 | 1.0261 | 896.9431 | 1416.964
803.6045 | 443.75 | 170.6 | 0.001115 | 721.835 | 720.939 | 2.0478 | 0 | 4.3715 | 3.4357 | 0.0011563 | 7.0688e-07 | 0.00015918 | 0.67849 | 0.044274 | 1.0256 | 896.8406 | 1416.7035
805.5426 | 443.85 | 170.7 | 0.0011152 | 722.2732 | 721.3749 | 2.0488 | 0 | 4.3719 | 3.4353 | 0.0011569 | 7.0736e-07 | 0.00015908 | 0.67845 | 0.044252 | 1.0251 | 896.7381 | 1416.4429
807.4845 | 443.95 | 170.8 | 0.0011153 | 722.7115 | 721.8109 | 2.0498 | 0 | 4.3722 | 3.4348 | 0.0011576 | 7.0785e-07 | 0.00015898 | 0.67842 | 0.04423 | 1.0246 | 896.6356 | 1416.182
809.43 | 444.05 | 170.9 | 0.0011154 | 723.1498 | 722.2469 | 2.0508 | 0 | 4.3726 | 3.4344 | 0.0011583 | 7.0833e-07 | 0.00015888 | 0.67838 | 0.044208 | 1.0241 | 896.533 | 1415.921
811.3792 | 444.15 | 171 | 0.0011155 | 723.5881 | 722.683 | 2.0518 | 0 | 4.3729 | 3.434 | 0.001159 | 7.0882e-07 | 0.00015878 | 0.67834 | 0.044186 | 1.0236 | 896.4304 | 1415.6597
813.3322 | 444.25 | 171.1 | 0.0011157 | 724.0265 | 723.119 | 2.0527 | 0 | 4.3732 | 3.4336 | 0.0011596 | 7.093e-07 | 0.00015868 | 0.67831 | 0.044164 | 1.0231 | 896.3277 | 1415.3982
815.2888 | 444.35 | 171.2 | 0.0011158 | 724.4649 | 723.5552 | 2.0537 | 0 | 4.3736 | 3.4331 | 0.0011603 | 7.0979e-07 | 0.00015859 | 0.67827 | 0.044142 | 1.0226 | 896.225 | 1415.1366
817.2492 | 444.45 | 171.3 | 0.0011159 | 724.9033 | 723.9913 | 2.0547 | 0 | 4.3739 | 3.4327 | 0.001161 | 7.1028e-07 | 0.00015849 | 0.67823 | 0.04412 | 1.0221 | 896.1222 | 1414.8747
819.2134 | 444.55 | 171.4 | 0.001116 | 725.3418 | 724.4275 | 2.0557 | 0 | 4.3743 | 3.4323 | 0.0011617 | 7.1077e-07 | 0.00015839 | 0.67819 | 0.044098 | 1.0216 | 896.0194 | 1414.6126
821.1812 | 444.65 | 171.5 | 0.0011162 | 725.7803 | 724.8637 | 2.0567 | 0 | 4.3746 | 3.4319 | 0.0011623 | 7.1126e-07 | 0.00015829 | 0.67816 | 0.044076 | 1.0211 | 895.9166 | 1414.3503
823.1528 | 444.75 | 171.6 | 0.0011163 | 726.2188 | 725.2999 | 2.0576 | 0 | 4.3749 | 3.4314 | 0.001163 | 7.1175e-07 | 0.00015819 | 0.67812 | 0.044054 | 1.0206 | 895.8137 | 1414.0878
825.1281 | 444.85 | 171.7 | 0.0011164 | 726.6574 | 725.7362 | 2.0586 | 0 | 4.3753 | 3.431 | 0.0011637 | 7.1224e-07 | 0.0001581 | 0.67808 | 0.044032 | 1.0201 | 895.7107 | 1413.8252
827.1072 | 444.95 | 171.8 | 0.0011166 | 727.096 | 726.1725 | 2.0596 | 0 | 4.3756 | 3.4306 | 0.0011644 | 7.1273e-07 | 0.000158 | 0.67804 | 0.04401 | 1.0196 | 895.6077 | 1413.5623
829.0901 | 445.05 | 171.9 | 0.0011167 | 727.5346 | 726.6088 | 2.0606 | 0 | 4.376 | 3.4302 | 0.001165 | 7.1322e-07 | 0.0001579 | 0.67801 | 0.043987 | 1.0191 | 895.5047 | 1413.2992
831.0766 | 445.15 | 172 | 0.0011168 | 727.9733 | 727.0452 | 2.0616 | 0 | 4.3763 | 3.4297 | 0.0011657 | 7.1371e-07 | 0.0001578 | 0.67797 | 0.043965 | 1.0186 | 895.4016 | 1413.0359
833.067 | 445.25 | 172.1 | 0.0011169 | 728.412 | 727.4815 | 2.0625 | 0 | 4.3767 | 3.4293 | 0.0011664 | 7.1421e-07 | 0.00015771 | 0.67793 | 0.043943 | 1.0181 | 895.2985 | 1412.7724
835.0611 | 445.35 | 172.2 | 0.0011171 | 728.8508 | 727.918 | 2.0635 | 0 | 4.377 | 3.4289 | 0.0011671 | 7.147e-07 | 0.00015761 | 0.67789 | 0.043921 | 1.0177 | 895.1953 | 1412.5087
837.059 | 445.45 | 172.3 | 0.0011172 | 729.2896 | 728.3544 | 2.0645 | 0 | 4.3774 | 3.4285 | 0.0011678 | 7.152e-07 | 0.00015751 | 0.67785 | 0.043899 | 1.0172 | 895.0921 | 1412.2448
839.0607 | 445.55 | 172.4 | 0.0011173 | 729.7284 | 728.7909 | 2.0655 | 0 | 4.3777 | 3.428 | 0.0011684 | 7.1569e-07 | 0.00015741 | 0.67781 | 0.043877 | 1.0167 | 894.9888 | 1411.9807
841.0662 | 445.65 | 172.5 | 0.0011175 | 730.1673 | 729.2274 | 2.0665 | 0 | 4.3781 | 3.4276 | 0.0011691 | 7.1619e-07 | 0.00015732 | 0.67778 | 0.043855 | 1.0162 | 894.8855 | 1411.7164
843.0754 | 445.75 | 172.6 | 0.0011176 | 730.6062 | 729.664 | 2.0674 | 0 | 4.3784 | 3.4272 | 0.0011698 | 7.1668e-07 | 0.00015722 | 0.67774 | 0.043833 | 1.0157 | 894.7821 | 1411.4519
845.0885 | 445.85 | 172.7 | 0.0011177 | 731.0451 | 730.1005 | 2.0684 | 0 | 4.3788 | 3.4268 | 0.0011705 | 7.1718e-07 | 0.00015712 | 0.6777 | 0.043811 | 1.0152 | 894.6787 | 1411.1872
847.1053 | 445.95 | 172.8 | 0.0011178 | 731.4841 | 730.5371 | 2.0694 | 0 | 4.3791 | 3.4264 | 0.0011712 | 7.1768e-07 | 0.00015703 | 0.67766 | 0.043789 | 1.0147 | 894.5753 | 1410.9223
849.126 | 446.05 | 172.9 | 0.001118 | 731.9231 | 730.9738 | 2.0704 | 0 | 4.3795 | 3.4259 | 0.0011719 | 7.1818e-07 | 0.00015693 | 0.67762 | 0.043767 | 1.0143 | 894.4718 | 1410.6571
851.1505 | 446.15 | 173 | 0.0011181 | 732.3621 | 731.4105 | 2.0714 | 0 | 4.3798 | 3.4255 | 0.0011725 | 7.1868e-07 | 0.00015684 | 0.67758 | 0.043745 | 1.0138 | 894.3682 | 1410.3918
853.1787 | 446.25 | 173.1 | 0.0011182 | 732.8012 | 731.8472 | 2.0723 | 0 | 4.3802 | 3.4251 | 0.0011732 | 7.1918e-07 | 0.00015674 | 0.67754 | 0.043722 | 1.0133 | 894.2646 | 1410.1263
855.2108 | 446.35 | 173.2 | 0.0011184 | 733.2403 | 732.2839 | 2.0733 | 0 | 4.3805 | 3.4247 | 0.0011739 | 7.1968e-07 | 0.00015664 | 0.6775 | 0.0437 | 1.0128 | 894.161 | 1409.8606
857.2467 | 446.45 | 173.3 | 0.0011185 | 733.6795 | 732.7207 | 2.0743 | 0 | 4.3809 | 3.4242 | 0.0011746 | 7.2018e-07 | 0.00015655 | 0.67746 | 0.043678 | 1.0123 | 894.0573 | 1409.5947
859.2865 | 446.55 | 173.4 | 0.0011186 | 734.1187 | 733.1574 | 2.0753 | 0 | 4.3812 | 3.4238 | 0.0011753 | 7.2068e-07 | 0.00015645 | 0.67742 | 0.043656 | 1.0118 | 893.9536 | 1409.3285
861.3301 | 446.65 | 173.5 | 0.0011188 | 734.5579 | 733.5943 | 2.0763 | 0 | 4.3816 | 3.4234 | 0.001176 | 7.2119e-07 | 0.00015636 | 0.67738 | 0.043634 | 1.0114 | 893.8498 | 1409.0622
863.3775 | 446.75 | 173.6 | 0.0011189 | 734.9972 | 734.0311 | 2.0772 | 0 | 4.3819 | 3.423 | 0.0011767 | 7.2169e-07 | 0.00015626 | 0.67735 | 0.043612 | 1.0109 | 893.746 | 1408.7957
865.4288 | 446.85 | 173.7 | 0.001119 | 735.4365 | 734.468 | 2.0782 | 0 | 4.3823 | 3.4226 | 0.0011773 | 7.222e-07 | 0.00015617 | 0.67731 | 0.04359 | 1.0104 | 893.6421 | 1408.5289
867.4839 | 446.95 | 173.8 | 0.0011191 | 735.8758 | 734.905 | 2.0792 | 0 | 4.3826 | 3.4221 | 0.001178 | 7.227e-07 | 0.00015607 | 0.67727 | 0.043568 | 1.0099 | 893.5382 | 1408.262
869.5429 | 447.05 | 173.9 | 0.0011193 | 736.3152 | 735.3419 | 2.0802 | 0 | 4.383 | 3.4217 | 0.0011787 | 7.2321e-07 | 0.00015597 | 0.67723 | 0.043546 | 1.0095 | 893.4343 | 1407.9949
871.6057 | 447.15 | 174 | 0.0011194 | 736.7546 | 735.7789 | 2.0811 | 0 | 4.3833 | 3.4213 | 0.0011794 | 7.2371e-07 | 0.00015588 | 0.67719 | 0.043523 | 1.009 | 893.3303 | 1407.7275
873.6724 | 447.25 | 174.1 | 0.0011195 | 737.194 | 736.2159 | 2.0821 | 0 | 4.3837 | 3.4209 | 0.0011801 | 7.2422e-07 | 0.00015578 | 0.67715 | 0.043501 | 1.0085 | 893.2262 | 1407.46
875.743 | 447.35 | 174.2 | 0.0011197 | 737.6335 | 736.653 | 2.0831 | 0 | 4.3841 | 3.4204 | 0.0011808 | 7.2473e-07 | 0.00015569 | 0.67711 | 0.043479 | 1.008 | 893.1221 | 1407.1922
877.8174 | 447.45 | 174.3 | 0.0011198 | 738.073 | 737.09 | 2.0841 | 0 | 4.3844 | 3.42 | 0.0011815 | 7.2524e-07 | 0.0001556 | 0.67706 | 0.043457 | 1.0076 | 893.018 | 1406.9243
879.8957 | 447.55 | 174.4 | 0.0011199 | 738.5126 | 737.5272 | 2.0851 | 0 | 4.3848 | 3.4196 | 0.0011822 | 7.2575e-07 | 0.0001555 | 0.67702 | 0.043435 | 1.0071 | 892.9138 | 1406.6561
881.978 | 447.65 | 174.5 | 0.0011201 | 738.9522 | 737.9643 | 2.086 | 0 | 4.3851 | 3.4192 | 0.0011829 | 7.2626e-07 | 0.00015541 | 0.67698 | 0.043413 | 1.0066 | 892.8096 | 1406.3878
884.0641 | 447.75 | 174.6 | 0.0011202 | 739.3918 | 738.4015 | 2.087 | 0 | 4.3855 | 3.4188 | 0.0011835 | 7.2677e-07 | 0.00015531 | 0.67694 | 0.043391 | 1.0062 | 892.7053 | 1406.1192
886.1541 | 447.85 | 174.7 | 0.0011203 | 739.8315 | 738.8387 | 2.088 | 0 | 4.3858 | 3.4183 | 0.0011842 | 7.2728e-07 | 0.00015522 | 0.6769 | 0.043368 | 1.0057 | 892.601 | 1405.8505
888.248 | 447.95 | 174.8 | 0.0011205 | 740.2712 | 739.2759 | 2.089 | 0 | 4.3862 | 3.4179 | 0.0011849 | 7.2779e-07 | 0.00015512 | 0.67686 | 0.043346 | 1.0052 | 892.4966 | 1405.5815
890.3458 | 448.05 | 174.9 | 0.0011206 | 740.7109 | 739.7132 | 2.0899 | 0 | 4.3866 | 3.4175 | 0.0011856 | 7.2831e-07 | 0.00015503 | 0.67682 | 0.043324 | 1.0048 | 892.3922 | 1405.3124
892.4475 | 448.15 | 175 | 0.0011207 | 741.1507 | 740.1505 | 2.0909 | 0 | 4.3869 | 3.4171 | 0.0011863 | 7.2882e-07 | 0.00015494 | 0.67678 | 0.043302 | 1.0043 | 892.2877 | 1405.043
894.5531 | 448.25 | 175.1 | 0.0011208 | 741.5905 | 740.5878 | 2.0919 | 0 | 4.3873 | 3.4167 | 0.001187 | 7.2933e-07 | 0.00015484 | 0.67674 | 0.04328 | 1.0038 | 892.1832 | 1404.7735
896.6627 | 448.35 | 175.2 | 0.001121 | 742.0304 | 741.0252 | 2.0929 | 0 | 4.3876 | 3.4162 | 0.0011877 | 7.2985e-07 | 0.00015475 | 0.6767 | 0.043258 | 1.0034 | 892.0786 | 1404.5037
898.7761 | 448.45 | 175.3 | 0.0011211 | 742.4702 | 741.4626 | 2.0938 | 0 | 4.388 | 3.4158 | 0.0011884 | 7.3037e-07 | 0.00015465 | 0.67666 | 0.043235 | 1.0029 | 891.974 | 1404.2337
900.8936 | 448.55 | 175.4 | 0.0011212 | 742.9102 | 741.9001 | 2.0948 | 0 | 4.3884 | 3.4154 | 0.0011891 | 7.3088e-07 | 0.00015456 | 0.67661 | 0.043213 | 1.0025 | 891.8694 | 1403.9636
903.0149 | 448.65 | 175.5 | 0.0011214 | 743.3501 | 742.3375 | 2.0958 | 0 | 4.3887 | 3.415 | 0.0011898 | 7.314e-07 | 0.00015447 | 0.67657 | 0.043191 | 1.002 | 891.7647 | 1403.6932
905.1402 | 448.75 | 175.6 | 0.0011215 | 743.7901 | 742.775 | 2.0968 | 0 | 4.3891 | 3.4146 | 0.0011905 | 7.3192e-07 | 0.00015437 | 0.67653 | 0.043169 | 1.0015 | 891.66 | 1403.4226
907.2694 | 448.85 | 175.7 | 0.0011216 | 744.2302 | 743.2126 | 2.0977 | 0 | 4.3895 | 3.4141 | 0.0011912 | 7.3244e-07 | 0.00015428 | 0.67649 | 0.043147 | 1.0011 | 891.5552 | 1403.1519
909.4026 | 448.95 | 175.8 | 0.0011218 | 744.6703 | 743.6501 | 2.0987 | 0 | 4.3898 | 3.4137 | 0.0011919 | 7.3296e-07 | 0.00015419 | 0.67645 | 0.043125 | 1.0006 | 891.4503 | 1402.8809
911.5398 | 449.05 | 175.9 | 0.0011219 | 745.1104 | 744.0877 | 2.0997 | 0 | 4.3902 | 3.4133 | 0.0011926 | 7.3348e-07 | 0.0001541 | 0.67641 | 0.043102 | 1.0002 | 891.3455 | 1402.6097
913.6809 | 449.15 | 176 | 0.001122 | 745.5505 | 744.5253 | 2.1007 | 0 | 4.3906 | 3.4129 | 0.0011933 | 7.34e-07 | 0.000154 | 0.67636 | 0.04308 | 0.9997 | 891.2405 | 1402.3384
915.826 | 449.25 | 176.1 | 0.0011222 | 745.9907 | 744.963 | 2.1016 | 0 | 4.3909 | 3.4125 | 0.001194 | 7.3452e-07 | 0.00015391 | 0.67632 | 0.043058 | 0.99924 | 891.1356 | 1402.0668
917.975 | 449.35 | 176.2 | 0.0011223 | 746.4309 | 745.4007 | 2.1026 | 0 | 4.3913 | 3.4121 | 0.0011947 | 7.3504e-07 | 0.00015382 | 0.67628 | 0.043036 | 0.99879 | 891.0305 | 1401.795
920.1281 | 449.45 | 176.3 | 0.0011224 | 746.8712 | 745.8384 | 2.1036 | 0 | 4.3916 | 3.4116 | 0.0011954 | 7.3557e-07 | 0.00015373 | 0.67624 | 0.043014 | 0.99833 | 890.9255 | 1401.5231
922.2851 | 449.55 | 176.4 | 0.0011226 | 747.3115 | 746.2762 | 2.1046 | 0 | 4.392 | 3.4112 | 0.0011961 | 7.3609e-07 | 0.00015363 | 0.67619 | 0.042991 | 0.99788 | 890.8204 | 1401.2509
924.4461 | 449.65 | 176.5 | 0.0011227 | 747.7518 | 746.714 | 2.1055 | 0 | 4.3924 | 3.4108 | 0.0011968 | 7.3662e-07 | 0.00015354 | 0.67615 | 0.042969 | 0.99743 | 890.7152 | 1400.9785
926.6111 | 449.75 | 176.6 | 0.0011228 | 748.1922 | 747.1518 | 2.1065 | 0 | 4.3928 | 3.4104 | 0.0011975 | 7.3714e-07 | 0.00015345 | 0.67611 | 0.042947 | 0.99697 | 890.61 | 1400.7059
928.7801 | 449.85 | 176.7 | 0.001123 | 748.6326 | 747.5897 | 2.1075 | 0 | 4.3931 | 3.41 | 0.0011982 | 7.3767e-07 | 0.00015336 | 0.67607 | 0.042925 | 0.99652 | 890.5048 | 1400.4332
930.9531 | 449.95 | 176.8 | 0.0011231 | 749.0731 | 748.0276 | 2.1085 | 0 | 4.3935 | 3.4095 | 0.0011989 | 7.382e-07 | 0.00015327 | 0.67602 | 0.042903 | 0.99607 | 890.3995 | 1400.1602
933.1301 | 450.05 | 176.9 | 0.0011232 | 749.5136 | 748.4655 | 2.1094 | 0 | 4.3939 | 3.4091 | 0.0011996 | 7.3872e-07 | 0.00015317 | 0.67598 | 0.04288 | 0.99562 | 890.2941 | 1399.887
935.3111 | 450.15 | 177 | 0.0011234 | 749.9541 | 748.9034 | 2.1104 | 0 | 4.3942 | 3.4087 | 0.0012003 | 7.3925e-07 | 0.00015308 | 0.67594 | 0.042858 | 0.99518 | 890.1887 | 1399.6136
937.4962 | 450.25 | 177.1 | 0.0011235 | 750.3947 | 749.3414 | 2.1114 | 0 | 4.3946 | 3.4083 | 0.001201 | 7.3978e-07 | 0.00015299 | 0.67589 | 0.042836 | 0.99473 | 890.0833 | 1399.3401
939.6852 | 450.35 | 177.2 | 0.0011236 | 750.8353 | 749.7794 | 2.1124 | 0 | 4.395 | 3.4079 | 0.0012017 | 7.4031e-07 | 0.0001529 | 0.67585 | 0.042814 | 0.99428 | 889.9778 | 1399.0663
941.8783 | 450.45 | 177.3 | 0.0011238 | 751.2759 | 750.2175 | 2.1133 | 0 | 4.3953 | 3.4075 | 0.0012024 | 7.4084e-07 | 0.00015281 | 0.67581 | 0.042791 | 0.99384 | 889.8723 | 1398.7923
944.0755 | 450.55 | 177.4 | 0.0011239 | 751.7166 | 750.6556 | 2.1143 | 0 | 4.3957 | 3.407 | 0.0012031 | 7.4138e-07 | 0.00015272 | 0.67576 | 0.042769 | 0.99339 | 889.7667 | 1398.5181
946.2766 | 450.65 | 177.5 | 0.001124 | 752.1573 | 751.0937 | 2.1153 | 0 | 4.3961 | 3.4066 | 0.0012038 | 7.4191e-07 | 0.00015263 | 0.67572 | 0.042747 | 0.99295 | 889.6611 | 1398.2437
948.4819 | 450.75 | 177.6 | 0.0011242 | 752.5981 | 751.5319 | 2.1162 | 0 | 4.3965 | 3.4062 | 0.0012045 | 7.4244e-07 | 0.00015253 | 0.67568 | 0.042725 | 0.9925 | 889.5554 | 1397.9692
950.6911 | 450.85 | 177.7 | 0.0011243 | 753.0389 | 751.9701 | 2.1172 | 0 | 4.3968 | 3.4058 | 0.0012052 | 7.4298e-07 | 0.00015244 | 0.67563 | 0.042703 | 0.99206 | 889.4497 | 1397.6944
952.9045 | 450.95 | 177.8 | 0.0011244 | 753.4797 | 752.4083 | 2.1182 | 0 | 4.3972 | 3.4054 | 0.001206 | 7.4351e-07 | 0.00015235 | 0.67559 | 0.04268 | 0.99162 | 889.3439 | 1397.4194
955.1219 | 451.05 | 177.9 | 0.0011246 | 753.9206 | 752.8465 | 2.1192 | 0 | 4.3976 | 3.405 | 0.0012067 | 7.4405e-07 | 0.00015226 | 0.67555 | 0.042658 | 0.99118 | 889.2381 | 1397.1442
957.3433 | 451.15 | 178 | 0.0011247 | 754.3615 | 753.2848 | 2.1201 | 0 | 4.398 | 3.4046 | 0.0012074 | 7.4458e-07 | 0.00015217 | 0.6755 | 0.042636 | 0.99074 | 889.1323 | 1396.8688
959.5688 | 451.25 | 178.1 | 0.0011248 | 754.8025 | 753.7231 | 2.1211 | 0 | 4.3983 | 3.4041 | 0.0012081 | 7.4512e-07 | 0.00015208 | 0.67546 | 0.042614 | 0.9903 | 889.0264 | 1396.5933
961.7984 | 451.35 | 178.2 | 0.001125 | 755.2435 | 754.1615 | 2.1221 | 0 | 4.3987 | 3.4037 | 0.0012088 | 7.4566e-07 | 0.00015199 | 0.67541 | 0.042591 | 0.98986 | 888.9204 | 1396.3175
964.0321 | 451.45 | 178.3 | 0.0011251 | 755.6845 | 754.5999 | 2.123 | 0 | 4.3991 | 3.4033 | 0.0012095 | 7.462e-07 | 0.0001519 | 0.67537 | 0.042569 | 0.98942 | 888.8144 | 1396.0415
966.2699 | 451.55 | 178.4 | 0.0011252 | 756.1256 | 755.0383 | 2.124 | 0 | 4.3995 | 3.4029 | 0.0012102 | 7.4673e-07 | 0.00015181 | 0.67532 | 0.042547 | 0.98898 | 888.7084 | 1395.7653
968.5118 | 451.65 | 178.5 | 0.0011254 | 756.5667 | 755.4768 | 2.125 | 0 | 4.3998 | 3.4025 | 0.0012109 | 7.4728e-07 | 0.00015172 | 0.67528 | 0.042525 | 0.98855 | 888.6023 | 1395.4889
970.7577 | 451.75 | 178.6 | 0.0011255 | 757.0078 | 755.9153 | 2.126 | 0 | 4.4002 | 3.4021 | 0.0012116 | 7.4782e-07 | 0.00015163 | 0.67524 | 0.042502 | 0.98811 | 888.4962 | 1395.2123
973.0078 | 451.85 | 178.7 | 0.0011256 | 757.449 | 756.3538 | 2.1269 | 0 | 4.4006 | 3.4016 | 0.0012124 | 7.4836e-07 | 0.00015154 | 0.67519 | 0.04248 | 0.98768 | 888.39 | 1394.9356
975.262 | 451.95 | 178.8 | 0.0011258 | 757.8902 | 756.7923 | 2.1279 | 0 | 4.401 | 3.4012 | 0.0012131 | 7.489e-07 | 0.00015145 | 0.67515 | 0.042458 | 0.98724 | 888.2837 | 1394.6586
977.5203 | 452.05 | 178.9 | 0.0011259 | 758.3315 | 757.2309 | 2.1289 | 0 | 4.4013 | 3.4008 | 0.0012138 | 7.4944e-07 | 0.00015136 | 0.6751 | 0.042435 | 0.98681 | 888.1775 | 1394.3814
979.7827 | 452.15 | 179 | 0.001126 | 758.7728 | 757.6695 | 2.1298 | 0 | 4.4017 | 3.4004 | 0.0012145 | 7.4999e-07 | 0.00015127 | 0.67506 | 0.042413 | 0.98638 | 888.0711 | 1394.104
982.0492 | 452.25 | 179.1 | 0.0011262 | 759.2142 | 758.1082 | 2.1308 | 0 | 4.4021 | 3.4 | 0.0012152 | 7.5053e-07 | 0.00015118 | 0.67501 | 0.042391 | 0.98595 | 887.9648 | 1393.8264
984.3199 | 452.35 | 179.2 | 0.0011263 | 759.6555 | 758.5469 | 2.1318 | 0 | 4.4025 | 3.3996 | 0.0012159 | 7.5108e-07 | 0.00015109 | 0.67496 | 0.042369 | 0.98552 | 887.8584 | 1393.5486
986.5947 | 452.45 | 179.3 | 0.0011264 | 760.097 | 758.9856 | 2.1328 | 0 | 4.4029 | 3.3992 | 0.0012166 | 7.5162e-07 | 0.000151 | 0.67492 | 0.042346 | 0.98509 | 887.7519 | 1393.2707
988.8737 | 452.55 | 179.4 | 0.0011266 | 760.5384 | 759.4244 | 2.1337 | 0 | 4.4033 | 3.3988 | 0.0012174 | 7.5217e-07 | 0.00015092 | 0.67487 | 0.042324 | 0.98466 | 887.6454 | 1392.9925
991.1568 | 452.65 | 179.5 | 0.0011267 | 760.9799 | 759.8632 | 2.1347 | 0 | 4.4036 | 3.3983 | 0.0012181 | 7.5272e-07 | 0.00015083 | 0.67483 | 0.042302 | 0.98423 | 887.5388 | 1392.7141
993.444 | 452.75 | 179.6 | 0.0011268 | 761.4215 | 760.302 | 2.1357 | 0 | 4.404 | 3.3979 | 0.0012188 | 7.5327e-07 | 0.00015074 | 0.67478 | 0.042279 | 0.9838 | 887.4322 | 1392.4355
995.7354 | 452.85 | 179.7 | 0.001127 | 761.863 | 760.7409 | 2.1366 | 0 | 4.4044 | 3.3975 | 0.0012195 | 7.5382e-07 | 0.00015065 | 0.67474 | 0.042257 | 0.98338 | 887.3256 | 1392.1567
998.0309 | 452.95 | 179.8 | 0.0011271 | 762.3046 | 761.1797 | 2.1376 | 0 | 4.4048 | 3.3971 | 0.0012202 | 7.5437e-07 | 0.00015056 | 0.67469 | 0.042235 | 0.98295 | 887.2189 | 1391.8778
1000.3307 | 453.05 | 179.9 | 0.0011273 | 762.7463 | 761.6187 | 2.1386 | 0 | 4.4052 | 3.3967 | 0.001221 | 7.5492e-07 | 0.00015047 | 0.67465 | 0.042213 | 0.98252 | 887.1121 | 1391.5986
1002.6346 | 453.15 | 180 | 0.0011274 | 763.188 | 762.0576 | 2.1395 | 0 | 4.4056 | 3.3963 | 0.0012217 | 7.5547e-07 | 0.00015038 | 0.6746 | 0.04219 | 0.9821 | 887.0053 | 1391.3192
1004.9426 | 453.25 | 180.1 | 0.0011275 | 763.6297 | 762.4966 | 2.1405 | 0 | 4.4059 | 3.3959 | 0.0012224 | 7.5602e-07 | 0.0001503 | 0.67455 | 0.042168 | 0.98168 | 886.8985 | 1391.0396
1007.2549 | 453.35 | 180.2 | 0.0011277 | 764.0715 | 762.9357 | 2.1415 | 0 | 4.4063 | 3.3955 | 0.0012231 | 7.5658e-07 | 0.00015021 | 0.67451 | 0.042146 | 0.98125 | 886.7916 | 1390.7598
1009.5713 | 453.45 | 180.3 | 0.0011278 | 764.5133 | 763.3747 | 2.1424 | 0 | 4.4067 | 3.395 | 0.0012238 | 7.5713e-07 | 0.00015012 | 0.67446 | 0.042123 | 0.98083 | 886.6847 | 1390.4799
1011.892 | 453.55 | 180.4 | 0.0011279 | 764.9552 | 763.8138 | 2.1434 | 0 | 4.4071 | 3.3946 | 0.0012246 | 7.5769e-07 | 0.00015003 | 0.67441 | 0.042101 | 0.98041 | 886.5777 | 1390.1997
1014.2168 | 453.65 | 180.5 | 0.0011281 | 765.3971 | 764.253 | 2.1444 | 0 | 4.4075 | 3.3942 | 0.0012253 | 7.5824e-07 | 0.00014994 | 0.67437 | 0.042079 | 0.97999 | 886.4706 | 1389.9193
1016.5459 | 453.75 | 180.6 | 0.0011282 | 765.839 | 764.6921 | 2.1454 | 0 | 4.4079 | 3.3938 | 0.001226 | 7.588e-07 | 0.00014986 | 0.67432 | 0.042056 | 0.97957 | 886.3636 | 1389.6387
1018.8791 | 453.85 | 180.7 | 0.0011283 | 766.281 | 765.1313 | 2.1463 | 0 | 4.4083 | 3.3934 | 0.0012267 | 7.5936e-07 | 0.00014977 | 0.67427 | 0.042034 | 0.97915 | 886.2564 | 1389.358
1021.2166 | 453.95 | 180.8 | 0.0011285 | 766.723 | 765.5706 | 2.1473 | 0 | 4.4087 | 3.393 | 0.0012275 | 7.5991e-07 | 0.00014968 | 0.67423 | 0.042012 | 0.97873 | 886.1493 | 1389.077
1023.5583 | 454.05 | 180.9 | 0.0011286 | 767.165 | 766.0098 | 2.1483 | 0 | 4.409 | 3.3926 | 0.0012282 | 7.6047e-07 | 0.00014959 | 0.67418 | 0.041989 | 0.97832 | 886.042 | 1388.7958
1025.9042 | 454.15 | 181 | 0.0011288 | 767.6071 | 766.4492 | 2.1492 | 0 | 4.4094 | 3.3922 | 0.0012289 | 7.6103e-07 | 0.00014951 | 0.67413 | 0.041967 | 0.9779 | 885.9348 | 1388.5145
1028.2543 | 454.25 | 181.1 | 0.0011289 | 768.0493 | 766.8885 | 2.1502 | 0 | 4.4098 | 3.3917 | 0.0012296 | 7.6159e-07 | 0.00014942 | 0.67409 | 0.041945 | 0.97748 | 885.8275 | 1388.2329
1030.6087 | 454.35 | 181.2 | 0.001129 | 768.4915 | 767.3279 | 2.1512 | 0 | 4.4102 | 3.3913 | 0.0012304 | 7.6216e-07 | 0.00014933 | 0.67404 | 0.041922 | 0.97707 | 885.7201 | 1387.9511
1032.9673 | 454.45 | 181.3 | 0.0011292 | 768.9337 | 767.7673 | 2.1521 | 0 | 4.4106 | 3.3909 | 0.0012311 | 7.6272e-07 | 0.00014924 | 0.67399 | 0.0419 | 0.97666 | 885.6127 | 1387.6692
1035.3302 | 454.55 | 181.4 | 0.0011293 | 769.3759 | 768.2067 | 2.1531 | 0 | 4.411 | 3.3905 | 0.0012318 | 7.6328e-07 | 0.00014916 | 0.67394 | 0.041878 | 0.97624 | 885.5052 | 1387.387
1037.6973 | 454.65 | 181.5 | 0.0011294 | 769.8182 | 768.6462 | 2.1541 | 0 | 4.4114 | 3.3901 | 0.0012326 | 7.6384e-07 | 0.00014907 | 0.6739 | 0.041855 | 0.97583 | 885.3977 | 1387.1046
1040.0687 | 454.75 | 181.6 | 0.0011296 | 770.2606 | 769.0857 | 2.155 | 0 | 4.4118 | 3.3897 | 0.0012333 | 7.6441e-07 | 0.00014898 | 0.67385 | 0.041833 | 0.97542 | 885.2902 | 1386.8221
1042.4443 | 454.85 | 181.7 | 0.0011297 | 770.7029 | 769.5253 | 2.156 | 0 | 4.4122 | 3.3893 | 0.001234 | 7.6497e-07 | 0.0001489 | 0.6738 | 0.041811 | 0.97501 | 885.1826 | 1386.5393
1044.8242 | 454.95 | 181.8 | 0.0011298 | 771.1453 | 769.9649 | 2.157 | 0 | 4.4126 | 3.3889 | 0.0012347 | 7.6554e-07 | 0.00014881 | 0.67375 | 0.041788 | 0.9746 | 885.0749 | 1386.2563
1047.2084 | 455.05 | 181.9 | 0.00113 | 771.5878 | 770.4045 | 2.1579 | 0 | 4.413 | 3.3885 | 0.0012355 | 7.6611e-07 | 0.00014872 | 0.6737 | 0.041766 | 0.97419 | 884.9672 | 1385.9732
1049.5968 | 455.15 | 182 | 0.0011301 | 772.0303 | 770.8441 | 2.1589 | 0 | 4.4134 | 3.3881 | 0.0012362 | 7.6668e-07 | 0.00014864 | 0.67366 | 0.041743 | 0.97378 | 884.8595 | 1385.6898
1051.9896 | 455.25 | 182.1 | 0.0011303 | 772.4728 | 771.2838 | 2.1599 | 0 | 4.4138 | 3.3877 | 0.0012369 | 7.6724e-07 | 0.00014855 | 0.67361 | 0.041721 | 0.97337 | 884.7517 | 1385.4063
1054.3866 | 455.35 | 182.2 | 0.0011304 | 772.9154 | 771.7235 | 2.1608 | 0 | 4.4142 | 3.3872 | 0.0012377 | 7.6781e-07 | 0.00014847 | 0.67356 | 0.041699 | 0.97296 | 884.6439 | 1385.1225
1056.7879 | 455.45 | 182.3 | 0.0011305 | 773.358 | 772.1633 | 2.1618 | 0 | 4.4145 | 3.3868 | 0.0012384 | 7.6838e-07 | 0.00014838 | 0.67351 | 0.041676 | 0.97256 | 884.536 | 1384.8385
1059.1936 | 455.55 | 182.4 | 0.0011307 | 773.8007 | 772.6031 | 2.1628 | 0 | 4.4149 | 3.3864 | 0.0012391 | 7.6896e-07 | 0.00014829 | 0.67346 | 0.041654 | 0.97215 | 884.4281 | 1384.5544
1061.6035 | 455.65 | 182.5 | 0.0011308 | 774.2434 | 773.0429 | 2.1637 | 0 | 4.4153 | 3.386 | 0.0012399 | 7.6953e-07 | 0.00014821 | 0.67341 | 0.041632 | 0.97175 | 884.3201 | 1384.27
1064.0177 | 455.75 | 182.6 | 0.001131 | 774.6861 | 773.4828 | 2.1647 | 0 | 4.4157 | 3.3856 | 0.0012406 | 7.701e-07 | 0.00014812 | 0.67337 | 0.041609 | 0.97134 | 884.2121 | 1383.9855
1066.4363 | 455.85 | 182.7 | 0.0011311 | 775.1289 | 773.9227 | 2.1657 | 0 | 4.4161 | 3.3852 | 0.0012413 | 7.7067e-07 | 0.00014804 | 0.67332 | 0.041587 | 0.97094 | 884.104 | 1383.7007
1068.8592 | 455.95 | 182.8 | 0.0011312 | 775.5717 | 774.3626 | 2.1666 | 0 | 4.4165 | 3.3848 | 0.0012421 | 7.7125e-07 | 0.00014795 | 0.67327 | 0.041564 | 0.97054 | 883.9959 | 1383.4158
1071.2864 | 456.05 | 182.9 | 0.0011314 | 776.0146 | 774.8026 | 2.1676 | 0 | 4.4169 | 3.3844 | 0.0012428 | 7.7182e-07 | 0.00014787 | 0.67322 | 0.041542 | 0.97013 | 883.8877 | 1383.1306
1073.7179 | 456.15 | 183 | 0.0011315 | 776.4575 | 775.2426 | 2.1685 | 0 | 4.4173 | 3.384 | 0.0012436 | 7.724e-07 | 0.00014778 | 0.67317 | 0.04152 | 0.96973 | 883.7795 | 1382.8453
1076.1538 | 456.25 | 183.1 | 0.0011316 | 776.9005 | 775.6826 | 2.1695 | 0 | 4.4177 | 3.3836 | 0.0012443 | 7.7298e-07 | 0.00014769 | 0.67312 | 0.041497 | 0.96933 | 883.6712 | 1382.5598
1078.594 | 456.35 | 183.2 | 0.0011318 | 777.3434 | 776.1227 | 2.1705 | 0 | 4.4181 | 3.3832 | 0.001245 | 7.7356e-07 | 0.00014761 | 0.67307 | 0.041475 | 0.96893 | 883.5629 | 1382.274
1081.0386 | 456.45 | 183.3 | 0.0011319 | 777.7865 | 776.5628 | 2.1714 | 0 | 4.4185 | 3.3828 | 0.0012458 | 7.7413e-07 | 0.00014752 | 0.67302 | 0.041453 | 0.96853 | 883.4545 | 1381.9881
1083.4875 | 456.55 | 183.4 | 0.0011321 | 778.2295 | 777.003 | 2.1724 | 0 | 4.419 | 3.3823 | 0.0012465 | 7.7471e-07 | 0.00014744 | 0.67297 | 0.04143 | 0.96814 | 883.3461 | 1381.7019
1085.9408 | 456.65 | 183.5 | 0.0011322 | 778.6727 | 777.4432 | 2.1734 | 0 | 4.4194 | 3.3819 | 0.0012473 | 7.7529e-07 | 0.00014736 | 0.67292 | 0.041408 | 0.96774 | 883.2377 | 1381.4156
1088.3985 | 456.75 | 183.6 | 0.0011323 | 779.1158 | 777.8834 | 2.1743 | 0 | 4.4198 | 3.3815 | 0.001248 | 7.7588e-07 | 0.00014727 | 0.67287 | 0.041385 | 0.96734 | 883.1292 | 1381.1291
1090.8605 | 456.85 | 183.7 | 0.0011325 | 779.559 | 778.3236 | 2.1753 | 0 | 4.4202 | 3.3811 | 0.0012487 | 7.7646e-07 | 0.00014719 | 0.67282 | 0.041363 | 0.96695 | 883.0206 | 1380.8423
1093.3269 | 456.95 | 183.8 | 0.0011326 | 780.0022 | 778.7639 | 2.1763 | 0 | 4.4206 | 3.3807 | 0.0012495 | 7.7704e-07 | 0.0001471 | 0.67277 | 0.04134 | 0.96655 | 882.912 | 1380.5554
1095.7977 | 457.05 | 183.9 | 0.0011328 | 780.4455 | 779.2042 | 2.1772 | 0 | 4.421 | 3.3803 | 0.0012502 | 7.7762e-07 | 0.00014702 | 0.67272 | 0.041318 | 0.96616 | 882.8033 | 1380.2683
1098.2728 | 457.15 | 184 | 0.0011329 | 780.8888 | 779.6446 | 2.1782 | 0 | 4.4214 | 3.3799 | 0.001251 | 7.7821e-07 | 0.00014693 | 0.67267 | 0.041296 | 0.96576 | 882.6947 | 1379.981
1100.7524 | 457.25 | 184.1 | 0.001133 | 781.3322 | 780.085 | 2.1792 | 0 | 4.4218 | 3.3795 | 0.0012517 | 7.7879e-07 | 0.00014685 | 0.67262 | 0.041273 | 0.96537 | 882.5859 | 1379.6934
1103.2363 | 457.35 | 184.2 | 0.0011332 | 781.7756 | 780.5254 | 2.1801 | 0 | 4.4222 | 3.3791 | 0.0012525 | 7.7938e-07 | 0.00014676 | 0.67257 | 0.041251 | 0.96498 | 882.4771 | 1379.4057
1105.7247 | 457.45 | 184.3 | 0.0011333 | 782.219 | 780.9659 | 2.1811 | 0 | 4.4226 | 3.3787 | 0.0012532 | 7.7997e-07 | 0.00014668 | 0.67252 | 0.041228 | 0.96459 | 882.3683 | 1379.1178
1108.2175 | 457.55 | 184.4 | 0.0011335 | 782.6625 | 781.4064 | 2.182 | 0 | 4.423 | 3.3783 | 0.001254 | 7.8056e-07 | 0.0001466 | 0.67247 | 0.041206 | 0.9642 | 882.2594 | 1378.8297
1110.7146 | 457.65 | 184.5 | 0.0011336 | 783.1061 | 781.847 | 2.183 | 0 | 4.4234 | 3.3779 | 0.0012547 | 7.8115e-07 | 0.00014651 | 0.67242 | 0.041183 | 0.96381 | 882.1504 | 1378.5414
1113.2162 | 457.75 | 184.6 | 0.0011337 | 783.5496 | 782.2875 | 2.184 | 0 | 4.4238 | 3.3775 | 0.0012555 | 7.8174e-07 | 0.00014643 | 0.67237 | 0.041161 | 0.96342 | 882.0415 | 1378.2529
1115.7223 | 457.85 | 184.7 | 0.0011339 | 783.9932 | 782.7281 | 2.1849 | 0 | 4.4242 | 3.3771 | 0.0012562 | 7.8233e-07 | 0.00014634 | 0.67232 | 0.041139 | 0.96303 | 881.9324 | 1377.9641
1118.2327 | 457.95 | 184.8 | 0.001134 | 784.4369 | 783.1688 | 2.1859 | 0 | 4.4246 | 3.3767 | 0.0012569 | 7.8292e-07 | 0.00014626 | 0.67227 | 0.041116 | 0.96264 | 881.8233 | 1377.6752
1120.7476 | 458.05 | 184.9 | 0.0011342 | 784.8806 | 783.6095 | 2.1869 | 0 | 4.4251 | 3.3763 | 0.0012577 | 7.8351e-07 | 0.00014618 | 0.67222 | 0.041094 | 0.96225 | 881.7142 | 1377.3861
1123.2669 | 458.15 | 185 | 0.0011343 | 785.3243 | 784.0502 | 2.1878 | 0 | 4.4255 | 3.3759 | 0.0012584 | 7.841e-07 | 0.00014609 | 0.67217 | 0.041071 | 0.96187 | 881.605 | 1377.0968
1125.7907 | 458.25 | 185.1 | 0.0011344 | 785.7681 | 784.491 | 2.1888 | 0 | 4.4259 | 3.3754 | 0.0012592 | 7.847e-07 | 0.00014601 | 0.67212 | 0.041049 | 0.96148 | 881.4958 | 1376.8073
1128.3189 | 458.35 | 185.2 | 0.0011346 | 786.2119 | 784.9318 | 2.1897 | 0 | 4.4263 | 3.375 | 0.00126 | 7.8529e-07 | 0.00014593 | 0.67207 | 0.041026 | 0.9611 | 881.3865 | 1376.5176
1130.8516 | 458.45 | 185.3 | 0.0011347 | 786.6558 | 785.3726 | 2.1907 | 0 | 4.4267 | 3.3746 | 0.0012607 | 7.8589e-07 | 0.00014584 | 0.67201 | 0.041004 | 0.96071 | 881.2772 | 1376.2277
1133.3888 | 458.55 | 185.4 | 0.0011349 | 787.0997 | 785.8135 | 2.1917 | 0 | 4.4271 | 3.3742 | 0.0012615 | 7.8648e-07 | 0.00014576 | 0.67196 | 0.040981 | 0.96033 | 881.1678 | 1375.9376
1135.9304 | 458.65 | 185.5 | 0.001135 | 787.5436 | 786.2544 | 2.1926 | 0 | 4.4275 | 3.3738 | 0.0012622 | 7.8708e-07 | 0.00014568 | 0.67191 | 0.040959 | 0.95995 | 881.0584 | 1375.6474
1138.4765 | 458.75 | 185.6 | 0.0011351 | 787.9876 | 786.6953 | 2.1936 | 0 | 4.428 | 3.3734 | 0.001263 | 7.8768e-07 | 0.0001456 | 0.67186 | 0.040937 | 0.95957 | 880.949 | 1375.3569
1141.0271 | 458.85 | 185.7 | 0.0011353 | 788.4317 | 787.1363 | 2.1946 | 0 | 4.4284 | 3.373 | 0.0012637 | 7.8828e-07 | 0.00014551 | 0.67181 | 0.040914 | 0.95919 | 880.8394 | 1375.0662
1143.5821 | 458.95 | 185.8 | 0.0011354 | 788.8757 | 787.5773 | 2.1955 | 0 | 4.4288 | 3.3726 | 0.0012645 | 7.8888e-07 | 0.00014543 | 0.67176 | 0.040892 | 0.9588 | 880.7299 | 1374.7753
1146.1417 | 459.05 | 185.9 | 0.0011356 | 789.3199 | 788.0183 | 2.1965 | 0 | 4.4292 | 3.3722 | 0.0012652 | 7.8948e-07 | 0.00014535 | 0.6717 | 0.040869 | 0.95843 | 880.6203 | 1374.4842
1148.7057 | 459.15 | 186 | 0.0011357 | 789.764 | 788.4594 | 2.1974 | 0 | 4.4296 | 3.3718 | 0.001266 | 7.9008e-07 | 0.00014527 | 0.67165 | 0.040847 | 0.95805 | 880.5106 | 1374.1929
1151.2743 | 459.25 | 186.1 | 0.0011358 | 790.2082 | 788.9005 | 2.1984 | 0 | 4.43 | 3.3714 | 0.0012667 | 7.9069e-07 | 0.00014518 | 0.6716 | 0.040824 | 0.95767 | 880.4009 | 1373.9015
1153.8473 | 459.35 | 186.2 | 0.001136 | 790.6525 | 789.3417 | 2.1994 | 0 | 4.4305 | 3.371 | 0.0012675 | 7.9129e-07 | 0.0001451 | 0.67155 | 0.040802 | 0.95729 | 880.2911 | 1373.6098
1156.4249 | 459.45 | 186.3 | 0.0011361 | 791.0968 | 789.7829 | 2.2003 | 0 | 4.4309 | 3.3706 | 0.0012683 | 7.9189e-07 | 0.00014502 | 0.67149 | 0.040779 | 0.95691 | 880.1813 | 1373.3179
1159.007 | 459.55 | 186.4 | 0.0011363 | 791.5411 | 790.2241 | 2.2013 | 0 | 4.4313 | 3.3702 | 0.001269 | 7.925e-07 | 0.00014494 | 0.67144 | 0.040757 | 0.95654 | 880.0715 | 1373.0259
1161.5936 | 459.65 | 186.5 | 0.0011364 | 791.9855 | 790.6654 | 2.2022 | 0 | 4.4317 | 3.3698 | 0.0012698 | 7.9311e-07 | 0.00014486 | 0.67139 | 0.040734 | 0.95616 | 879.9616 | 1372.7336
1164.1847 | 459.75 | 186.6 | 0.0011366 | 792.4299 | 791.1067 | 2.2032 | 0 | 4.4321 | 3.3694 | 0.0012705 | 7.9371e-07 | 0.00014477 | 0.67134 | 0.040712 | 0.95579 | 879.8516 | 1372.4411
1166.7804 | 459.85 | 186.7 | 0.0011367 | 792.8743 | 791.5481 | 2.2042 | 0 | 4.4326 | 3.369 | 0.0012713 | 7.9432e-07 | 0.00014469 | 0.67128 | 0.040689 | 0.95541 | 879.7416 | 1372.1485
1169.3806 | 459.95 | 186.8 | 0.0011368 | 793.3188 | 791.9894 | 2.2051 | 0 | 4.433 | 3.3686 | 0.0012721 | 7.9493e-07 | 0.00014461 | 0.67123 | 0.040667 | 0.95504 | 879.6316 | 1371.8556
1171.9854 | 460.05 | 186.9 | 0.001137 | 793.7634 | 792.4309 | 2.2061 | 0 | 4.4334 | 3.3682 | 0.0012728 | 7.9554e-07 | 0.00014453 | 0.67118 | 0.040644 | 0.95467 | 879.5215 | 1371.5626
1174.5947 | 460.15 | 187 | 0.0011371 | 794.208 | 792.8723 | 2.207 | 0 | 4.4338 | 3.3678 | 0.0012736 | 7.9615e-07 | 0.00014445 | 0.67113 | 0.040622 | 0.9543 | 879.4113 | 1371.2693
1177.2086 | 460.25 | 187.1 | 0.0011373 | 794.6526 | 793.3138 | 2.208 | 0 | 4.4342 | 3.3674 | 0.0012744 | 7.9676e-07 | 0.00014437 | 0.67107 | 0.040599 | 0.95393 | 879.3011 | 1370.9759
1179.827 | 460.35 | 187.2 | 0.0011374 | 795.0973 | 793.7553 | 2.209 | 0 | 4.4347 | 3.367 | 0.0012751 | 7.9738e-07 | 0.00014428 | 0.67102 | 0.040577 | 0.95356 | 879.1909 | 1370.6823
1182.45 | 460.45 | 187.3 | 0.0011376 | 795.542 | 794.1969 | 2.2099 | 0 | 4.4351 | 3.3666 | 0.0012759 | 7.9799e-07 | 0.0001442 | 0.67097 | 0.040554 | 0.95319 | 879.0806 | 1370.3884
1185.0776 | 460.55 | 187.4 | 0.0011377 | 795.9868 | 794.6385 | 2.2109 | 0 | 4.4355 | 3.3662 | 0.0012766 | 7.986e-07 | 0.00014412 | 0.67091 | 0.040532 | 0.95282 | 878.9702 | 1370.0944
1187.7097 | 460.65 | 187.5 | 0.0011378 | 796.4316 | 795.0802 | 2.2118 | 0 | 4.4359 | 3.3658 | 0.0012774 | 7.9922e-07 | 0.00014404 | 0.67086 | 0.040509 | 0.95245 | 878.8598 | 1369.8002
1190.3464 | 460.75 | 187.6 | 0.001138 | 796.8764 | 795.5218 | 2.2128 | 0 | 4.4364 | 3.3654 | 0.0012782 | 7.9983e-07 | 0.00014396 | 0.6708 | 0.040487 | 0.95208 | 878.7494 | 1369.5057
1192.9878 | 460.85 | 187.7 | 0.0011381 | 797.3213 | 795.9636 | 2.2138 | 0 | 4.4368 | 3.365 | 0.0012789 | 8.0045e-07 | 0.00014388 | 0.67075 | 0.040464 | 0.95172 | 878.6389 | 1369.2111
1195.6337 | 460.95 | 187.8 | 0.0011383 | 797.7663 | 796.4053 | 2.2147 | 0 | 4.4372 | 3.3646 | 0.0012797 | 8.0107e-07 | 0.0001438 | 0.6707 | 0.040442 | 0.95135 | 878.5284 | 1368.9163
1198.2842 | 461.05 | 187.9 | 0.0011384 | 798.2112 | 796.8471 | 2.2157 | 0 | 4.4377 | 3.3642 | 0.0012805 | 8.0169e-07 | 0.00014372 | 0.67064 | 0.040419 | 0.95098 | 878.4178 | 1368.6213
1200.9393 | 461.15 | 188 | 0.0011386 | 798.6563 | 797.2889 | 2.2166 | 0 | 4.4381 | 3.3638 | 0.0012813 | 8.0231e-07 | 0.00014364 | 0.67059 | 0.040397 | 0.95062 | 878.3071 | 1368.3261
1203.5991 | 461.25 | 188.1 | 0.0011387 | 799.1013 | 797.7308 | 2.2176 | 0 | 4.4385 | 3.3634 | 0.001282 | 8.0293e-07 | 0.00014356 | 0.67054 | 0.040374 | 0.95026 | 878.1965 | 1368.0307
1206.2634 | 461.35 | 188.2 | 0.0011388 | 799.5464 | 798.1727 | 2.2186 | 0 | 4.4389 | 3.363 | 0.0012828 | 8.0355e-07 | 0.00014348 | 0.67048 | 0.040351 | 0.94989 | 878.0857 | 1367.735
1208.9324 | 461.45 | 188.3 | 0.001139 | 799.9916 | 798.6146 | 2.2195 | 0 | 4.4394 | 3.3626 | 0.0012836 | 8.0417e-07 | 0.0001434 | 0.67043 | 0.040329 | 0.94953 | 877.9749 | 1367.4392
1211.606 | 461.55 | 188.4 | 0.0011391 | 800.4368 | 799.0566 | 2.2205 | 0 | 4.4398 | 3.3622 | 0.0012843 | 8.048e-07 | 0.00014332 | 0.67037 | 0.040306 | 0.94917 | 877.8641 | 1367.1432
1214.2843 | 461.65 | 188.5 | 0.0011393 | 800.882 | 799.4986 | 2.2214 | 0 | 4.4402 | 3.3618 | 0.0012851 | 8.0542e-07 | 0.00014324 | 0.67032 | 0.040284 | 0.94881 | 877.7532 | 1366.8471
1216.9672 | 461.75 | 188.6 | 0.0011394 | 801.3273 | 799.9407 | 2.2224 | 0 | 4.4407 | 3.3614 | 0.0012859 | 8.0605e-07 | 0.00014316 | 0.67026 | 0.040261 | 0.94845 | 877.6423 | 1366.5507
1219.6547 | 461.85 | 188.7 | 0.0011396 | 801.7727 | 800.3828 | 2.2233 | 0 | 4.4411 | 3.361 | 0.0012867 | 8.0667e-07 | 0.00014308 | 0.67021 | 0.040239 | 0.94809 | 877.5313 | 1366.2541
1222.3469 | 461.95 | 188.8 | 0.0011397 | 802.218 | 800.8249 | 2.2243 | 0 | 4.4415 | 3.3606 | 0.0012874 | 8.073e-07 | 0.000143 | 0.67015 | 0.040216 | 0.94773 | 877.4203 | 1365.9573
1225.0437 | 462.05 | 188.9 | 0.0011398 | 802.6635 | 801.2671 | 2.2253 | 0 | 4.442 | 3.3602 | 0.0012882 | 8.0793e-07 | 0.00014292 | 0.6701 | 0.040194 | 0.94737 | 877.3092 | 1365.6603
1227.7452 | 462.15 | 189 | 0.00114 | 803.1089 | 801.7093 | 2.2262 | 0 | 4.4424 | 3.3598 | 0.001289 | 8.0856e-07 | 0.00014284 | 0.67004 | 0.040171 | 0.94701 | 877.1981 | 1365.3631
1230.4514 | 462.25 | 189.1 | 0.0011401 | 803.5544 | 802.1515 | 2.2272 | 0 | 4.4428 | 3.3594 | 0.0012898 | 8.0919e-07 | 0.00014276 | 0.66999 | 0.040149 | 0.94666 | 877.0869 | 1365.0658
1233.1622 | 462.35 | 189.2 | 0.0011403 | 804 | 802.5938 | 2.2281 | 0 | 4.4433 | 3.359 | 0.0012905 | 8.0982e-07 | 0.00014268 | 0.66993 | 0.040126 | 0.9463 | 876.9757 | 1364.7682
1235.8778 | 462.45 | 189.3 | 0.0011404 | 804.4456 | 803.0362 | 2.2291 | 0 | 4.4437 | 3.3586 | 0.0012913 | 8.1045e-07 | 0.0001426 | 0.66988 | 0.040103 | 0.94594 | 876.8644 | 1364.4704
1238.598 | 462.55 | 189.4 | 0.0011406 | 804.8912 | 803.4785 | 2.23 | 0 | 4.4441 | 3.3582 | 0.0012921 | 8.1108e-07 | 0.00014252 | 0.66982 | 0.040081 | 0.94559 | 876.7531 | 1364.1725
1241.3229 | 462.65 | 189.5 | 0.0011407 | 805.3369 | 803.9209 | 2.231 | 0 | 4.4446 | 3.3578 | 0.0012929 | 8.1172e-07 | 0.00014244 | 0.66977 | 0.040058 | 0.94523 | 876.6417 | 1363.8743
1244.0525 | 462.75 | 189.6 | 0.0011409 | 805.7826 | 804.3633 | 2.232 | 0 | 4.445 | 3.3574 | 0.0012937 | 8.1235e-07 | 0.00014236 | 0.66971 | 0.040036 | 0.94488 | 876.5303 | 1363.576
1246.7868 | 462.85 | 189.7 | 0.001141 | 806.2284 | 804.8058 | 2.2329 | 0 | 4.4455 | 3.357 | 0.0012944 | 8.1299e-07 | 0.00014228 | 0.66965 | 0.040013 | 0.94453 | 876.4188 | 1363.2774
1249.5258 | 462.95 | 189.8 | 0.0011412 | 806.6742 | 805.2483 | 2.2339 | 0 | 4.4459 | 3.3566 | 0.0012952 | 8.1362e-07 | 0.0001422 | 0.6696 | 0.039991 | 0.94418 | 876.3073 | 1362.9787
1252.2695 | 463.05 | 189.9 | 0.0011413 | 807.1201 | 805.6909 | 2.2348 | 0 | 4.4463 | 3.3562 | 0.001296 | 8.1426e-07 | 0.00014212 | 0.66954 | 0.039968 | 0.94383 | 876.1957 | 1362.6797
1255.0179 | 463.15 | 190 | 0.0011414 | 807.566 | 806.1335 | 2.2358 | 0 | 4.4468 | 3.3558 | 0.0012968 | 8.149e-07 | 0.00014205 | 0.66949 | 0.039945 | 0.94347 | 876.0841 | 1362.3806
1257.7711 | 463.25 | 190.1 | 0.0011416 | 808.012 | 806.5761 | 2.2367 | 0 | 4.4472 | 3.3554 | 0.0012976 | 8.1554e-07 | 0.00014197 | 0.66943 | 0.039923 | 0.94312 | 875.9724 | 1362.0813
1260.529 | 463.35 | 190.2 | 0.0011417 | 808.458 | 807.0188 | 2.2377 | 0 | 4.4477 | 3.355 | 0.0012984 | 8.1618e-07 | 0.00014189 | 0.66937 | 0.0399 | 0.94278 | 875.8607 | 1361.7817
1263.2916 | 463.45 | 190.3 | 0.0011419 | 808.904 | 807.4615 | 2.2386 | 0 | 4.4481 | 3.3546 | 0.0012991 | 8.1682e-07 | 0.00014181 | 0.66932 | 0.039878 | 0.94243 | 875.7489 | 1361.482
1266.059 | 463.55 | 190.4 | 0.001142 | 809.3501 | 807.9042 | 2.2396 | 0 | 4.4485 | 3.3542 | 0.0012999 | 8.1746e-07 | 0.00014173 | 0.66926 | 0.039855 | 0.94208 | 875.6371 | 1361.1821
1268.8311 | 463.65 | 190.5 | 0.0011422 | 809.7962 | 808.347 | 2.2406 | 0 | 4.449 | 3.3538 | 0.0013007 | 8.1811e-07 | 0.00014165 | 0.66921 | 0.039832 | 0.94173 | 875.5253 | 1360.882
1271.608 | 463.75 | 190.6 | 0.0011423 | 810.2424 | 808.7898 | 2.2415 | 0 | 4.4494 | 3.3534 | 0.0013015 | 8.1875e-07 | 0.00014157 | 0.66915 | 0.03981 | 0.94138 | 875.4133 | 1360.5817
1274.3896 | 463.85 | 190.7 | 0.0011425 | 810.6886 | 809.2327 | 2.2425 | 0 | 4.4499 | 3.3531 | 0.0013023 | 8.1939e-07 | 0.0001415 | 0.66909 | 0.039787 | 0.94104 | 875.3014 | 1360.2812
1277.176 | 463.95 | 190.8 | 0.0011426 | 811.1349 | 809.6756 | 2.2434 | 0 | 4.4503 | 3.3527 | 0.0013031 | 8.2004e-07 | 0.00014142 | 0.66903 | 0.039765 | 0.94069 | 875.1894 | 1359.9805
1279.9671 | 464.05 | 190.9 | 0.0011428 | 811.5812 | 810.1185 | 2.2444 | 0 | 4.4508 | 3.3523 | 0.0013039 | 8.2069e-07 | 0.00014134 | 0.66898 | 0.039742 | 0.94035 | 875.0773 | 1359.6796
1282.7631 | 464.15 | 191 | 0.0011429 | 812.0276 | 810.5615 | 2.2453 | 0 | 4.4512 | 3.3519 | 0.0013047 | 8.2134e-07 | 0.00014126 | 0.66892 | 0.039719 | 0.94001 | 874.9652 | 1359.3785
1285.5638 | 464.25 | 191.1 | 0.001143 | 812.474 | 811.0045 | 2.2463 | 0 | 4.4517 | 3.3515 | 0.0013054 | 8.2198e-07 | 0.00014118 | 0.66886 | 0.039697 | 0.93966 | 874.853 | 1359.0772
1288.3693 | 464.35 | 191.2 | 0.0011432 | 812.9204 | 811.4476 | 2.2472 | 0 | 4.4521 | 3.3511 | 0.0013062 | 8.2263e-07 | 0.00014111 | 0.66881 | 0.039674 | 0.93932 | 874.7408 | 1358.7757
1291.1796 | 464.45 | 191.3 | 0.0011433 | 813.3669 | 811.8907 | 2.2482 | 0 | 4.4526 | 3.3507 | 0.001307 | 8.2329e-07 | 0.00014103 | 0.66875 | 0.039652 | 0.93898 | 874.6285 | 1358.474
1293.9947 | 464.55 | 191.4 | 0.0011435 | 813.8135 | 812.3338 | 2.2492 | 0 | 4.453 | 3.3503 | 0.0013078 | 8.2394e-07 | 0.00014095 | 0.66869 | 0.039629 | 0.93864 | 874.5162 | 1358.1722
1296.8146 | 464.65 | 191.5 | 0.0011436 | 814.2601 | 812.777 | 2.2501 | 0 | 4.4535 | 3.3499 | 0.0013086 | 8.2459e-07 | 0.00014087 | 0.66863 | 0.039606 | 0.9383 | 874.4038 | 1357.8701
1299.6393 | 464.75 | 191.6 | 0.0011438 | 814.7067 | 813.2202 | 2.2511 | 0 | 4.4539 | 3.3495 | 0.0013094 | 8.2524e-07 | 0.0001408 | 0.66858 | 0.039584 | 0.93796 | 874.2914 | 1357.5678
1302.4688 | 464.85 | 191.7 | 0.0011439 | 815.1534 | 813.6634 | 2.252 | 0 | 4.4544 | 3.3491 | 0.0013102 | 8.259e-07 | 0.00014072 | 0.66852 | 0.039561 | 0.93762 | 874.179 | 1357.2654
1305.3031 | 464.95 | 191.8 | 0.0011441 | 815.6001 | 814.1067 | 2.253 | 0 | 4.4548 | 3.3487 | 0.001311 | 8.2655e-07 | 0.00014064 | 0.66846 | 0.039538 | 0.93728 | 874.0664 | 1356.9627
1308.1423 | 465.05 | 191.9 | 0.0011442 | 816.0469 | 814.5501 | 2.2539 | 0 | 4.4553 | 3.3483 | 0.0013118 | 8.2721e-07 | 0.00014057 | 0.6684 | 0.039516 | 0.93694 | 873.9539 | 1356.6599
1310.9863 | 465.15 | 192 | 0.0011444 | 816.4937 | 814.9934 | 2.2549 | 0 | 4.4557 | 3.3479 | 0.0013126 | 8.2787e-07 | 0.00014049 | 0.66834 | 0.039493 | 0.9366 | 873.8413 | 1356.3568
1313.8351 | 465.25 | 192.1 | 0.0011445 | 816.9406 | 815.4368 | 2.2558 | 0 | 4.4562 | 3.3475 | 0.0013134 | 8.2853e-07 | 0.00014041 | 0.66829 | 0.039471 | 0.93627 | 873.7286 | 1356.0536
1316.6888 | 465.35 | 192.2 | 0.0011447 | 817.3875 | 815.8803 | 2.2568 | 0 | 4.4566 | 3.3471 | 0.0013142 | 8.2919e-07 | 0.00014033 | 0.66823 | 0.039448 | 0.93593 | 873.6159 | 1355.7502
1319.5473 | 465.45 | 192.3 | 0.0011448 | 817.8344 | 816.3238 | 2.2577 | 0 | 4.4571 | 3.3467 | 0.001315 | 8.2985e-07 | 0.00014026 | 0.66817 | 0.039425 | 0.9356 | 873.5031 | 1355.4465
1322.4107 | 465.55 | 192.4 | 0.001145 | 818.2814 | 816.7673 | 2.2587 | 0 | 4.4575 | 3.3464 | 0.0013158 | 8.3051e-07 | 0.00014018 | 0.66811 | 0.039403 | 0.93526 | 873.3903 | 1355.1427
1325.279 | 465.65 | 192.5 | 0.0011451 | 818.7285 | 817.2109 | 2.2596 | 0 | 4.458 | 3.346 | 0.0013166 | 8.3117e-07 | 0.0001401 | 0.66805 | 0.03938 | 0.93493 | 873.2774 | 1354.8387
1328.1521 | 465.75 | 192.6 | 0.0011453 | 819.1756 | 817.6545 | 2.2606 | 0 | 4.4584 | 3.3456 | 0.0013174 | 8.3184e-07 | 0.00014003 | 0.66799 | 0.039357 | 0.9346 | 873.1645 | 1354.5345
1331.03 | 465.85 | 192.7 | 0.0011454 | 819.6227 | 818.0981 | 2.2615 | 0 | 4.4589 | 3.3452 | 0.0013182 | 8.325e-07 | 0.00013995 | 0.66794 | 0.039335 | 0.93426 | 873.0515 | 1354.2301
1333.9129 | 465.95 | 192.8 | 0.0011456 | 820.0699 | 818.5418 | 2.2625 | 0 | 4.4594 | 3.3448 | 0.001319 | 8.3317e-07 | 0.00013987 | 0.66788 | 0.039312 | 0.93393 | 872.9385 | 1353.9255
1336.8007 | 466.05 | 192.9 | 0.0011457 | 820.5171 | 818.9855 | 2.2635 | 0 | 4.4598 | 3.3444 | 0.0013198 | 8.3383e-07 | 0.0001398 | 0.66782 | 0.039289 | 0.9336 | 872.8255 | 1353.6207
1339.6933 | 466.15 | 193 | 0.0011459 | 820.9644 | 819.4293 | 2.2644 | 0 | 4.4603 | 3.344 | 0.0013206 | 8.345e-07 | 0.00013972 | 0.66776 | 0.039267 | 0.93327 | 872.7123 | 1353.3157
1342.5908 | 466.25 | 193.1 | 0.001146 | 821.4117 | 819.8731 | 2.2654 | 0 | 4.4607 | 3.3436 | 0.0013214 | 8.3517e-07 | 0.00013965 | 0.6677 | 0.039244 | 0.93294 | 872.5992 | 1353.0105
1345.4932 | 466.35 | 193.2 | 0.0011462 | 821.8591 | 820.317 | 2.2663 | 0 | 4.4612 | 3.3432 | 0.0013222 | 8.3584e-07 | 0.00013957 | 0.66764 | 0.039221 | 0.93261 | 872.486 | 1352.7051
1348.4006 | 466.45 | 193.3 | 0.0011463 | 822.3065 | 820.7609 | 2.2673 | 0 | 4.4617 | 3.3428 | 0.001323 | 8.3651e-07 | 0.00013949 | 0.66758 | 0.039199 | 0.93228 | 872.3727 | 1352.3995
1351.3128 | 466.55 | 193.4 | 0.0011464 | 822.754 | 821.2048 | 2.2682 | 0 | 4.4621 | 3.3424 | 0.0013238 | 8.3718e-07 | 0.00013942 | 0.66752 | 0.039176 | 0.93196 | 872.2594 | 1352.0937
1354.23 | 466.65 | 193.5 | 0.0011466 | 823.2015 | 821.6487 | 2.2692 | 0 | 4.4626 | 3.342 | 0.0013246 | 8.3785e-07 | 0.00013934 | 0.66746 | 0.039153 | 0.93163 | 872.146 | 1351.7878
1357.1521 | 466.75 | 193.6 | 0.0011467 | 823.6491 | 822.0928 | 2.2701 | 0 | 4.463 | 3.3417 | 0.0013254 | 8.3853e-07 | 0.00013927 | 0.6674 | 0.039131 | 0.9313 | 872.0326 | 1351.4816
1360.0791 | 466.85 | 193.7 | 0.0011469 | 824.0967 | 822.5368 | 2.2711 | 0 | 4.4635 | 3.3413 | 0.0013263 | 8.392e-07 | 0.00013919 | 0.66734 | 0.039108 | 0.93098 | 871.9191 | 1351.1753
1363.011 | 466.95 | 193.8 | 0.001147 | 824.5443 | 822.9809 | 2.272 | 0 | 4.464 | 3.3409 | 0.0013271 | 8.3988e-07 | 0.00013912 | 0.66728 | 0.039085 | 0.93065 | 871.8056 | 1350.8687
1365.9479 | 467.05 | 193.9 | 0.0011472 | 824.992 | 823.425 | 2.273 | 0 | 4.4644 | 3.3405 | 0.0013279 | 8.4055e-07 | 0.00013904 | 0.66722 | 0.039063 | 0.93033 | 871.692 | 1350.562
1368.8898 | 467.15 | 194 | 0.0011473 | 825.4398 | 823.8692 | 2.2739 | 0 | 4.4649 | 3.3401 | 0.0013287 | 8.4123e-07 | 0.00013896 | 0.66716 | 0.03904 | 0.93 | 871.5784 | 1350.255
1371.8366 | 467.25 | 194.1 | 0.0011475 | 825.8876 | 824.3134 | 2.2749 | 0 | 4.4654 | 3.3397 | 0.0013295 | 8.4191e-07 | 0.00013889 | 0.6671 | 0.039017 | 0.92968 | 871.4647 | 1349.9479
1374.7883 | 467.35 | 194.2 | 0.0011476 | 826.3354 | 824.7576 | 2.2758 | 0 | 4.4658 | 3.3393 | 0.0013303 | 8.4259e-07 | 0.00013881 | 0.66704 | 0.038995 | 0.92936 | 871.351 | 1349.6406
1377.745 | 467.45 | 194.3 | 0.0011478 | 826.7833 | 825.2019 | 2.2768 | 0 | 4.4663 | 3.3389 | 0.0013311 | 8.4327e-07 | 0.00013874 | 0.66698 | 0.038972 | 0.92904 | 871.2372 | 1349.333
1380.7067 | 467.55 | 194.4 | 0.0011479 | 827.2312 | 825.6463 | 2.2777 | 0 | 4.4668 | 3.3385 | 0.0013319 | 8.4395e-07 | 0.00013866 | 0.66692 | 0.038949 | 0.92872 | 871.1234 | 1349.0253
1383.6734 | 467.65 | 194.5 | 0.0011481 | 827.6792 | 826.0906 | 2.2787 | 0 | 4.4672 | 3.3381 | 0.0013328 | 8.4463e-07 | 0.00013859 | 0.66686 | 0.038927 | 0.9284 | 871.0095 | 1348.7174
1386.645 | 467.75 | 194.6 | 0.0011482 | 828.1273 | 826.535 | 2.2796 | 0 | 4.4677 | 3.3378 | 0.0013336 | 8.4532e-07 | 0.00013851 | 0.6668 | 0.038904 | 0.92808 | 870.8956 | 1348.4093
1389.6216 | 467.85 | 194.7 | 0.0011484 | 828.5753 | 826.9795 | 2.2806 | 0 | 4.4682 | 3.3374 | 0.0013344 | 8.46e-07 | 0.00013844 | 0.66674 | 0.038881 | 0.92776 | 870.7816 | 1348.101
1392.6032 | 467.95 | 194.8 | 0.0011485 | 829.0235 | 827.424 | 2.2815 | 0 | 4.4686 | 3.337 | 0.0013352 | 8.4669e-07 | 0.00013836 | 0.66668 | 0.038858 | 0.92744 | 870.6676 | 1347.7925
1395.5899 | 468.05 | 194.9 | 0.0011487 | 829.4716 | 827.8685 | 2.2825 | 0 | 4.4691 | 3.3366 | 0.001336 | 8.4738e-07 | 0.00013829 | 0.66662 | 0.038836 | 0.92712 | 870.5535 | 1347.4838
1398.5815 | 468.15 | 195 | 0.0011488 | 829.9199 | 828.3131 | 2.2834 | 0 | 4.4696 | 3.3362 | 0.0013368 | 8.4806e-07 | 0.00013822 | 0.66656 | 0.038813 | 0.9268 | 870.4394 | 1347.1749
1401.5781 | 468.25 | 195.1 | 0.001149 | 830.3681 | 828.7577 | 2.2844 | 0 | 4.4701 | 3.3358 | 0.0013377 | 8.4875e-07 | 0.00013814 | 0.6665 | 0.03879 | 0.92649 | 870.3252 | 1346.8659
1404.5798 | 468.35 | 195.2 | 0.0011491 | 830.8164 | 829.2024 | 2.2853 | 0 | 4.4705 | 3.3354 | 0.0013385 | 8.4944e-07 | 0.00013807 | 0.66644 | 0.038768 | 0.92617 | 870.211 | 1346.5566
1407.5864 | 468.45 | 195.3 | 0.0011493 | 831.2648 | 829.6471 | 2.2863 | 0 | 4.471 | 3.335 | 0.0013393 | 8.5013e-07 | 0.00013799 | 0.66637 | 0.038745 | 0.92585 | 870.0967 | 1346.2471
1410.5981 | 468.55 | 195.4 | 0.0011494 | 831.7132 | 830.0918 | 2.2872 | 0 | 4.4715 | 3.3347 | 0.0013401 | 8.5083e-07 | 0.00013792 | 0.66631 | 0.038722 | 0.92554 | 869.9824 | 1345.9375
1413.6148 | 468.65 | 195.5 | 0.0011496 | 832.1617 | 830.5366 | 2.2882 | 0 | 4.472 | 3.3343 | 0.0013409 | 8.5152e-07 | 0.00013784 | 0.66625 | 0.038699 | 0.92523 | 869.868 | 1345.6276
1416.6366 | 468.75 | 195.6 | 0.0011498 | 832.6102 | 830.9814 | 2.2891 | 0 | 4.4724 | 3.3339 | 0.0013418 | 8.5221e-07 | 0.00013777 | 0.66619 | 0.038677 | 0.92491 | 869.7536 | 1345.3176
1419.6634 | 468.85 | 195.7 | 0.0011499 | 833.0587 | 831.4263 | 2.2901 | 0 | 4.4729 | 3.3335 | 0.0013426 | 8.5291e-07 | 0.0001377 | 0.66613 | 0.038654 | 0.9246 | 869.6391 | 1345.0073
1422.6953 | 468.95 | 195.8 | 0.0011501 | 833.5074 | 831.8712 | 2.291 | 0 | 4.4734 | 3.3331 | 0.0013434 | 8.536e-07 | 0.00013762 | 0.66607 | 0.038631 | 0.92429 | 869.5246 | 1344.6969
1425.7322 | 469.05 | 195.9 | 0.0011502 | 833.956 | 832.3161 | 2.292 | 0 | 4.4739 | 3.3327 | 0.0013442 | 8.543e-07 | 0.00013755 | 0.666 | 0.038609 | 0.92398 | 869.41 | 1344.3863
1428.7742 | 469.15 | 196 | 0.0011504 | 834.4047 | 832.7611 | 2.2929 | 0 | 4.4743 | 3.3323 | 0.0013451 | 8.55e-07 | 0.00013747 | 0.66594 | 0.038586 | 0.92367 | 869.2953 | 1344.0755
1431.8212 | 469.25 | 196.1 | 0.0011505 | 834.8535 | 833.2061 | 2.2939 | 0 | 4.4748 | 3.3319 | 0.0013459 | 8.557e-07 | 0.0001374 | 0.66588 | 0.038563 | 0.92336 | 869.1806 | 1343.7644
1434.8734 | 469.35 | 196.2 | 0.0011507 | 835.3023 | 833.6512 | 2.2948 | 0 | 4.4753 | 3.3316 | 0.0013467 | 8.564e-07 | 0.00013733 | 0.66582 | 0.03854 | 0.92305 | 869.0659 | 1343.4532
1437.9306 | 469.45 | 196.3 | 0.0011508 | 835.7511 | 834.0963 | 2.2958 | 0 | 4.4758 | 3.3312 | 0.0013476 | 8.571e-07 | 0.00013725 | 0.66575 | 0.038518 | 0.92274 | 868.9511 | 1343.1418
1440.9929 | 469.55 | 196.4 | 0.001151 | 836.2 | 834.5415 | 2.2967 | 0 | 4.4763 | 3.3308 | 0.0013484 | 8.578e-07 | 0.00013718 | 0.66569 | 0.038495 | 0.92243 | 868.8363 | 1342.8302
1444.0602 | 469.65 | 196.5 | 0.0011511 | 836.6489 | 834.9867 | 2.2977 | 0 | 4.4767 | 3.3304 | 0.0013492 | 8.5851e-07 | 0.00013711 | 0.66563 | 0.038472 | 0.92212 | 868.7214 | 1342.5184
1447.1327 | 469.75 | 196.6 | 0.0011513 | 837.0979 | 835.4319 | 2.2986 | 0 | 4.4772 | 3.33 | 0.00135 | 8.5921e-07 | 0.00013703 | 0.66557 | 0.038449 | 0.92181 | 868.6064 | 1342.2065
1450.2103 | 469.85 | 196.7 | 0.0011514 | 837.547 | 835.8772 | 2.2996 | 0 | 4.4777 | 3.3296 | 0.0013509 | 8.5992e-07 | 0.00013696 | 0.6655 | 0.038427 | 0.92151 | 868.4914 | 1341.8943
1453.293 | 469.95 | 196.8 | 0.0011516 | 837.9961 | 836.3225 | 2.3005 | 0 | 4.4782 | 3.3292 | 0.0013517 | 8.6063e-07 | 0.00013689 | 0.66544 | 0.038404 | 0.9212 | 868.3764 | 1341.5819
1456.3808 | 470.05 | 196.9 | 0.0011517 | 838.4452 | 836.7679 | 2.3015 | 0 | 4.4787 | 3.3289 | 0.0013525 | 8.6133e-07 | 0.00013681 | 0.66538 | 0.038381 | 0.9209 | 868.2613 | 1341.2693
1459.4737 | 470.15 | 197 | 0.0011519 | 838.8944 | 837.2133 | 2.3024 | 0 | 4.4792 | 3.3285 | 0.0013534 | 8.6204e-07 | 0.00013674 | 0.66532 | 0.038358 | 0.92059 | 868.1461 | 1340.9566
1462.5718 | 470.25 | 197.1 | 0.001152 | 839.3436 | 837.6587 | 2.3034 | 0 | 4.4796 | 3.3281 | 0.0013542 | 8.6275e-07 | 0.00013667 | 0.66525 | 0.038336 | 0.92029 | 868.0309 | 1340.6436
1465.675 | 470.35 | 197.2 | 0.0011522 | 839.7929 | 838.1042 | 2.3043 | 0 | 4.4801 | 3.3277 | 0.0013551 | 8.6346e-07 | 0.0001366 | 0.66519 | 0.038313 | 0.91999 | 867.9157 | 1340.3305
1468.7833 | 470.45 | 197.3 | 0.0011523 | 840.2423 | 838.5497 | 2.3053 | 0 | 4.4806 | 3.3273 | 0.0013559 | 8.6418e-07 | 0.00013652 | 0.66513 | 0.03829 | 0.91968 | 867.8004 | 1340.0172
1471.8968 | 470.55 | 197.4 | 0.0011525 | 840.6916 | 838.9953 | 2.3062 | 0 | 4.4811 | 3.3269 | 0.0013567 | 8.6489e-07 | 0.00013645 | 0.66506 | 0.038267 | 0.91938 | 867.685 | 1339.7036
1475.0154 | 470.65 | 197.5 | 0.0011526 | 841.1411 | 839.4409 | 2.3072 | 0 | 4.4816 | 3.3265 | 0.0013576 | 8.656e-07 | 0.00013638 | 0.665 | 0.038245 | 0.91908 | 867.5696 | 1339.3899
1478.1392 | 470.75 | 197.6 | 0.0011528 | 841.5906 | 839.8866 | 2.3081 | 0 | 4.4821 | 3.3262 | 0.0013584 | 8.6632e-07 | 0.0001363 | 0.66494 | 0.038222 | 0.91878 | 867.4541 | 1339.076
1481.2681 | 470.85 | 197.7 | 0.001153 | 842.0401 | 840.3323 | 2.309 | 0 | 4.4826 | 3.3258 | 0.0013592 | 8.6704e-07 | 0.00013623 | 0.66487 | 0.038199 | 0.91848 | 867.3386 | 1338.7619
1484.4022 | 470.95 | 197.8 | 0.0011531 | 842.4897 | 840.778 | 2.31 | 0 | 4.4831 | 3.3254 | 0.0013601 | 8.6775e-07 | 0.00013616 | 0.66481 | 0.038176 | 0.91818 | 867.2231 | 1338.4476
1487.5415 | 471.05 | 197.9 | 0.0011533 | 842.9393 | 841.2238 | 2.3109 | 0 | 4.4835 | 3.325 | 0.0013609 | 8.6847e-07 | 0.00013609 | 0.66474 | 0.038153 | 0.91788 | 867.1074 | 1338.1331
1490.6859 | 471.15 | 198 | 0.0011534 | 843.389 | 841.6696 | 2.3119 | 0 | 4.484 | 3.3246 | 0.0013618 | 8.6919e-07 | 0.00013602 | 0.66468 | 0.038131 | 0.91758 | 866.9918 | 1337.8184
1493.8356 | 471.25 | 198.1 | 0.0011536 | 843.8387 | 842.1155 | 2.3128 | 0 | 4.4845 | 3.3242 | 0.0013626 | 8.6991e-07 | 0.00013594 | 0.66462 | 0.038108 | 0.91729 | 866.8761 | 1337.5035
1496.9904 | 471.35 | 198.2 | 0.0011537 | 844.2885 | 842.5614 | 2.3138 | 0 | 4.485 | 3.3239 | 0.0013635 | 8.7064e-07 | 0.00013587 | 0.66455 | 0.038085 | 0.91699 | 866.7603 | 1337.1884
1500.1504 | 471.45 | 198.3 | 0.0011539 | 844.7383 | 843.0073 | 2.3147 | 0 | 4.4855 | 3.3235 | 0.0013643 | 8.7136e-07 | 0.0001358 | 0.66449 | 0.038062 | 0.91669 | 866.6445 | 1336.8731
1503.3157 | 471.55 | 198.4 | 0.001154 | 845.1882 | 843.4533 | 2.3157 | 0 | 4.486 | 3.3231 | 0.0013651 | 8.7208e-07 | 0.00013573 | 0.66442 | 0.038039 | 0.9164 | 866.5286 | 1336.5577
1506.4861 | 471.65 | 198.5 | 0.0011542 | 845.6381 | 843.8994 | 2.3166 | 0 | 4.4865 | 3.3227 | 0.001366 | 8.7281e-07 | 0.00013566 | 0.66436 | 0.038017 | 0.9161 | 866.4127 | 1336.242
1509.6618 | 471.75 | 198.6 | 0.0011543 | 846.0881 | 844.3454 | 2.3176 | 0 | 4.487 | 3.3223 | 0.0013668 | 8.7354e-07 | 0.00013558 | 0.66429 | 0.037994 | 0.91581 | 866.2967 | 1335.9262
1512.8427 | 471.85 | 198.7 | 0.0011545 | 846.5381 | 844.7916 | 2.3185 | 0 | 4.4875 | 3.322 | 0.0013677 | 8.7426e-07 | 0.00013551 | 0.66423 | 0.037971 | 0.91551 | 866.1807 | 1335.6101
1516.0288 | 471.95 | 198.8 | 0.0011546 | 846.9882 | 845.2377 | 2.3195 | 0 | 4.488 | 3.3216 | 0.0013685 | 8.7499e-07 | 0.00013544 | 0.66416 | 0.037948 | 0.91522 | 866.0646 | 1335.2939
1519.2201 | 472.05 | 198.9 | 0.0011548 | 847.4383 | 845.6839 | 2.3204 | 0 | 4.4885 | 3.3212 | 0.0013694 | 8.7572e-07 | 0.00013537 | 0.6641 | 0.037925 | 0.91493 | 865.9484 | 1334.9775
1522.4167 | 472.15 | 199 | 0.001155 | 847.8885 | 846.1302 | 2.3213 | 0 | 4.489 | 3.3208 | 0.0013702 | 8.7645e-07 | 0.0001353 | 0.66403 | 0.037903 | 0.91464 | 865.8323 | 1334.6609
1525.6185 | 472.25 | 199.1 | 0.0011551 | 848.3387 | 846.5765 | 2.3223 | 0 | 4.4895 | 3.3204 | 0.0013711 | 8.7719e-07 | 0.00013523 | 0.66397 | 0.03788 | 0.91434 | 865.716 | 1334.344
1528.8256 | 472.35 | 199.2 | 0.0011553 | 848.789 | 847.0228 | 2.3232 | 0 | 4.49 | 3.32 | 0.0013719 | 8.7792e-07 | 0.00013516 | 0.6639 | 0.037857 | 0.91405 | 865.5997 | 1334.027
1532.0379 | 472.45 | 199.3 | 0.0011554 | 849.2394 | 847.4692 | 2.3242 | 0 | 4.4905 | 3.3197 | 0.0013728 | 8.7865e-07 | 0.00013508 | 0.66384 | 0.037834 | 0.91376 | 865.4834 | 1333.7098
1535.2555 | 472.55 | 199.4 | 0.0011556 | 849.6897 | 847.9156 | 2.3251 | 0 | 4.491 | 3.3193 | 0.0013737 | 8.7939e-07 | 0.00013501 | 0.66377 | 0.037811 | 0.91347 | 865.367 | 1333.3924
1538.4783 | 472.65 | 199.5 | 0.0011557 | 850.1402 | 848.3621 | 2.3261 | 0 | 4.4915 | 3.3189 | 0.0013745 | 8.8013e-07 | 0.00013494 | 0.66371 | 0.037789 | 0.91319 | 865.2505 | 1333.0749
1541.7065 | 472.75 | 199.6 | 0.0011559 | 850.5906 | 848.8086 | 2.327 | 0 | 4.492 | 3.3185 | 0.0013754 | 8.8086e-07 | 0.00013487 | 0.66364 | 0.037766 | 0.9129 | 865.134 | 1332.7571
1544.9399 | 472.85 | 199.7 | 0.001156 | 851.0412 | 849.2551 | 2.328 | 0 | 4.4925 | 3.3181 | 0.0013762 | 8.816e-07 | 0.0001348 | 0.66358 | 0.037743 | 0.91261 | 865.0175 | 1332.4391
1548.1786 | 472.95 | 199.8 | 0.0011562 | 851.4918 | 849.7017 | 2.3289 | 0 | 4.493 | 3.3178 | 0.0013771 | 8.8234e-07 | 0.00013473 | 0.66351 | 0.03772 | 0.91232 | 864.9009 | 1332.121
1551.4226 | 473.05 | 199.9 | 0.0011564 | 851.9424 | 850.1484 | 2.3299 | 0 | 4.4935 | 3.3174 | 0.0013779 | 8.8308e-07 | 0.00013466 | 0.66345 | 0.037697 | 0.91204 | 864.7842 | 1331.8026
1554.6719 | 473.15 | 200 | 0.0011565 | 852.3931 | 850.5951 | 2.3308 | 0 | 4.494 | 3.317 | 0.0013788 | 8.8383e-07 | 0.00013459 | 0.66338 | 0.037675 | 0.91175 | 864.6675 | 1331.484
1557.9265 | 473.25 | 200.1 | 0.0011567 | 852.8438 | 851.0418 | 2.3317 | 0 | 4.4945 | 3.3166 | 0.0013797 | 8.8457e-07 | 0.00013452 | 0.66331 | 0.037652 | 0.91147 | 864.5508 | 1331.1653
1561.1864 | 473.35 | 200.2 | 0.0011568 | 853.2946 | 851.4886 | 2.3327 | 0 | 4.495 | 3.3162 | 0.0013805 | 8.8531e-07 | 0.00013445 | 0.66325 | 0.037629 | 0.91118 | 864.434 | 1330.8464
1564.4516 | 473.45 | 200.3 | 0.001157 | 853.7454 | 851.9354 | 2.3336 | 0 | 4.4955 | 3.3159 | 0.0013814 | 8.8606e-07 | 0.00013438 | 0.66318 | 0.037606 | 0.9109 | 864.3171 | 1330.5273
1567.7221 | 473.55 | 200.4 | 0.0011571 | 854.1963 | 852.3822 | 2.3346 | 0 | 4.496 | 3.3155 | 0.0013822 | 8.8681e-07 | 0.00013431 | 0.66311 | 0.037583 | 0.91061 | 864.2002 | 1330.2079
1570.998 | 473.65 | 200.5 | 0.0011573 | 854.6472 | 852.8291 | 2.3355 | 0 | 4.4965 | 3.3151 | 0.0013831 | 8.8756e-07 | 0.00013423 | 0.66305 | 0.03756 | 0.91033 | 864.0832 | 1329.8884
1574.2792 | 473.75 | 200.6 | 0.0011575 | 855.0982 | 853.2761 | 2.3365 | 0 | 4.4971 | 3.3147 | 0.001384 | 8.883e-07 | 0.00013416 | 0.66298 | 0.037537 | 0.91005 | 863.9662 | 1329.5687
1577.5657 | 473.85 | 200.7 | 0.0011576 | 855.5493 | 853.7231 | 2.3374 | 0 | 4.4976 | 3.3143 | 0.0013848 | 8.8906e-07 | 0.00013409 | 0.66291 | 0.037515 | 0.90977 | 863.8491 | 1329.2488
1580.8576 | 473.95 | 200.8 | 0.0011578 | 856.0004 | 854.1701 | 2.3384 | 0 | 4.4981 | 3.314 | 0.0013857 | 8.8981e-07 | 0.00013402 | 0.66285 | 0.037492 | 0.90949 | 863.732 | 1328.9287
1584.1548 | 474.05 | 200.9 | 0.0011579 | 856.4515 | 854.6172 | 2.3393 | 0 | 4.4986 | 3.3136 | 0.0013866 | 8.9056e-07 | 0.00013395 | 0.66278 | 0.037469 | 0.90921 | 863.6148 | 1328.6085
1587.4574 | 474.15 | 201 | 0.0011581 | 856.9027 | 855.0643 | 2.3402 | 0 | 4.4991 | 3.3132 | 0.0013874 | 8.9131e-07 | 0.00013388 | 0.66271 | 0.037446 | 0.90893 | 863.4976 | 1328.288
1590.7654 | 474.25 | 201.1 | 0.0011582 | 857.3539 | 855.5115 | 2.3412 | 0 | 4.4996 | 3.3128 | 0.0013883 | 8.9207e-07 | 0.00013381 | 0.66265 | 0.037423 | 0.90865 | 863.3803 | 1327.9673
1594.0787 | 474.35 | 201.2 | 0.0011584 | 857.8052 | 855.9587 | 2.3421 | 0 | 4.5001 | 3.3125 | 0.0013892 | 8.9282e-07 | 0.00013374 | 0.66258 | 0.0374 | 0.90837 | 863.2629 | 1327.6465
1597.3974 | 474.45 | 201.3 | 0.0011586 | 858.2566 | 856.4059 | 2.3431 | 0 | 4.5006 | 3.3121 | 0.00139 | 8.9358e-07 | 0.00013367 | 0.66251 | 0.037378 | 0.90809 | 863.1455 | 1327.3254
1600.7215 | 474.55 | 201.4 | 0.0011587 | 858.708 | 856.8532 | 2.344 | 0 | 4.5012 | 3.3117 | 0.0013909 | 8.9434e-07 | 0.00013361 | 0.66245 | 0.037355 | 0.90781 | 863.0281 | 1327.0042
1604.051 | 474.65 | 201.5 | 0.0011589 | 859.1594 | 857.3006 | 2.345 | 0 | 4.5017 | 3.3113 | 0.0013918 | 8.951e-07 | 0.00013354 | 0.66238 | 0.037332 | 0.90754 | 862.9106 | 1326.6828
1607.3859 | 474.75 | 201.6 | 0.001159 | 859.611 | 857.7479 | 2.3459 | 0 | 4.5022 | 3.311 | 0.0013926 | 8.9586e-07 | 0.00013347 | 0.66231 | 0.037309 | 0.90726 | 862.7931 | 1326.3611
1610.7261 | 474.85 | 201.7 | 0.0011592 | 860.0625 | 858.1954 | 2.3468 | 0 | 4.5027 | 3.3106 | 0.0013935 | 8.9662e-07 | 0.0001334 | 0.66224 | 0.037286 | 0.90699 | 862.6754 | 1326.0393
1614.0718 | 474.95 | 201.8 | 0.0011593 | 860.5141 | 858.6429 | 2.3478 | 0 | 4.5032 | 3.3102 | 0.0013944 | 8.9739e-07 | 0.00013333 | 0.66217 | 0.037263 | 0.90671 | 862.5578 | 1325.7173
1617.4229 | 475.05 | 201.9 | 0.0011595 | 860.9658 | 859.0904 | 2.3487 | 0 | 4.5037 | 3.3098 | 0.0013953 | 8.9815e-07 | 0.00013326 | 0.66211 | 0.03724 | 0.90644 | 862.4401 | 1325.3951
1620.7794 | 475.15 | 202 | 0.0011597 | 861.4175 | 859.5379 | 2.3497 | 0 | 4.5043 | 3.3094 | 0.0013961 | 8.9892e-07 | 0.00013319 | 0.66204 | 0.037217 | 0.90616 | 862.3223 | 1325.0727
1624.1413 | 475.25 | 202.1 | 0.0011598 | 861.8692 | 859.9855 | 2.3506 | 0 | 4.5048 | 3.3091 | 0.001397 | 8.9968e-07 | 0.00013312 | 0.66197 | 0.037195 | 0.90589 | 862.2045 | 1324.7501
1627.5087 | 475.35 | 202.2 | 0.00116 | 862.3211 | 860.4332 | 2.3516 | 0 | 4.5053 | 3.3087 | 0.0013979 | 9.0045e-07 | 0.00013305 | 0.6619 | 0.037172 | 0.90562 | 862.0866 | 1324.4274
1630.8814 | 475.45 | 202.3 | 0.0011601 | 862.7729 | 860.8809 | 2.3525 | 0 | 4.5058 | 3.3083 | 0.0013988 | 9.0122e-07 | 0.00013298 | 0.66183 | 0.037149 | 0.90535 | 861.9687 | 1324.1044
1634.2597 | 475.55 | 202.4 | 0.0011603 | 863.2249 | 861.3286 | 2.3534 | 0 | 4.5063 | 3.3079 | 0.0013997 | 9.0199e-07 | 0.00013291 | 0.66177 | 0.037126 | 0.90508 | 861.8507 | 1323.7812
1637.6433 | 475.65 | 202.5 | 0.0011605 | 863.6768 | 861.7764 | 2.3544 | 0 | 4.5069 | 3.3076 | 0.0014005 | 9.0276e-07 | 0.00013284 | 0.6617 | 0.037103 | 0.9048 | 861.7327 | 1323.4579
1641.0325 | 475.75 | 202.6 | 0.0011606 | 864.1288 | 862.2242 | 2.3553 | 0 | 4.5074 | 3.3072 | 0.0014014 | 9.0354e-07 | 0.00013277 | 0.66163 | 0.03708 | 0.90453 | 861.6146 | 1323.1343
1644.4271 | 475.85 | 202.7 | 0.0011608 | 864.5809 | 862.6721 | 2.3563 | 0 | 4.5079 | 3.3068 | 0.0014023 | 9.0431e-07 | 0.00013271 | 0.66156 | 0.037057 | 0.90427 | 861.4965 | 1322.8106
1647.8271 | 475.95 | 202.8 | 0.0011609 | 865.0331 | 863.12 | 2.3572 | 0 | 4.5084 | 3.3064 | 0.0014032 | 9.0508e-07 | 0.00013264 | 0.66149 | 0.037034 | 0.904 | 861.3783 | 1322.4867
1651.2327 | 476.05 | 202.9 | 0.0011611 | 865.4852 | 863.568 | 2.3582 | 0 | 4.509 | 3.3061 | 0.0014041 | 9.0586e-07 | 0.00013257 | 0.66142 | 0.037011 | 0.90373 | 861.2601 | 1322.1626
1654.6437 | 476.15 | 203 | 0.0011612 | 865.9375 | 864.016 | 2.3591 | 0 | 4.5095 | 3.3057 | 0.0014049 | 9.0664e-07 | 0.0001325 | 0.66135 | 0.036989 | 0.90346 | 861.1418 | 1321.8383
1658.0602 | 476.25 | 203.1 | 0.0011614 | 866.3898 | 864.4641 | 2.36 | 0 | 4.51 | 3.3053 | 0.0014058 | 9.0742e-07 | 0.00013243 | 0.66128 | 0.036966 | 0.90319 | 861.0234 | 1321.5138
1661.4821 | 476.35 | 203.2 | 0.0011616 | 866.8421 | 864.9122 | 2.361 | 0 | 4.5105 | 3.3049 | 0.0014067 | 9.082e-07 | 0.00013236 | 0.66122 | 0.036943 | 0.90293 | 860.905 | 1321.1891
1664.9096 | 476.45 | 203.3 | 0.0011617 | 867.2945 | 865.3603 | 2.3619 | 0 | 4.5111 | 3.3046 | 0.0014076 | 9.0898e-07 | 0.00013229 | 0.66115 | 0.03692 | 0.90266 | 860.7866 | 1320.8642
1668.3426 | 476.55 | 203.4 | 0.0011619 | 867.7469 | 865.8085 | 2.3629 | 0 | 4.5116 | 3.3042 | 0.0014085 | 9.0976e-07 | 0.00013223 | 0.66108 | 0.036897 | 0.9024 | 860.6681 | 1320.5391
1671.7811 | 476.65 | 203.5 | 0.001162 | 868.1994 | 866.2568 | 2.3638 | 0 | 4.5121 | 3.3038 | 0.0014094 | 9.1054e-07 | 0.00013216 | 0.66101 | 0.036874 | 0.90213 | 860.5495 | 1320.2138
1675.2251 | 476.75 | 203.6 | 0.0011622 | 868.652 | 866.705 | 2.3647 | 0 | 4.5127 | 3.3034 | 0.0014103 | 9.1133e-07 | 0.00013209 | 0.66094 | 0.036851 | 0.90187 | 860.4309 | 1319.8884
1678.6746 | 476.85 | 203.7 | 0.0011624 | 869.1046 | 867.1534 | 2.3657 | 0 | 4.5132 | 3.3031 | 0.0014112 | 9.1212e-07 | 0.00013202 | 0.66087 | 0.036828 | 0.9016 | 860.3122 | 1319.5627
1682.1297 | 476.95 | 203.8 | 0.0011625 | 869.5573 | 867.6017 | 2.3666 | 0 | 4.5137 | 3.3027 | 0.0014121 | 9.129e-07 | 0.00013195 | 0.6608 | 0.036805 | 0.90134 | 860.1935 | 1319.2369
1685.5902 | 477.05 | 203.9 | 0.0011627 | 870.01 | 868.0502 | 2.3676 | 0 | 4.5143 | 3.3023 | 0.0014129 | 9.1369e-07 | 0.00013189 | 0.66073 | 0.036782 | 0.90108 | 860.0747 | 1318.9109
1689.0563 | 477.15 | 204 | 0.0011629 | 870.4627 | 868.4986 | 2.3685 | 0 | 4.5148 | 3.302 | 0.0014138 | 9.1448e-07 | 0.00013182 | 0.66066 | 0.03676 | 0.90082 | 859.9559 | 1318.5846
1692.528 | 477.25 | 204.1 | 0.001163 | 870.9156 | 868.9471 | 2.3694 | 0 | 4.5153 | 3.3016 | 0.0014147 | 9.1527e-07 | 0.00013175 | 0.66059 | 0.036737 | 0.90056 | 859.837 | 1318.2582
1696.0052 | 477.35 | 204.2 | 0.0011632 | 871.3684 | 869.3957 | 2.3704 | 0 | 4.5159 | 3.3012 | 0.0014156 | 9.1607e-07 | 0.00013168 | 0.66052 | 0.036714 | 0.9003 | 859.7181 | 1317.9316
1699.488 | 477.45 | 204.3 | 0.0011633 | 871.8214 | 869.8443 | 2.3713 | 0 | 4.5164 | 3.3008 | 0.0014165 | 9.1686e-07 | 0.00013161 | 0.66045 | 0.036691 | 0.90004 | 859.5991 | 1317.6048
1702.9763 | 477.55 | 204.4 | 0.0011635 | 872.2743 | 870.2929 | 2.3723 | 0 | 4.5169 | 3.3005 | 0.0014174 | 9.1765e-07 | 0.00013155 | 0.66038 | 0.036668 | 0.89978 | 859.48 | 1317.2778
1706.4702 | 477.65 | 204.5 | 0.0011637 | 872.7274 | 870.7416 | 2.3732 | 0 | 4.5175 | 3.3001 | 0.0014183 | 9.1845e-07 | 0.00013148 | 0.66031 | 0.036645 | 0.89952 | 859.3609 | 1316.9506
1709.9697 | 477.75 | 204.6 | 0.0011638 | 873.1805 | 871.1904 | 2.3741 | 0 | 4.518 | 3.2997 | 0.0014192 | 9.1925e-07 | 0.00013141 | 0.66024 | 0.036622 | 0.89926 | 859.2418 | 1316.6233
1713.4748 | 477.85 | 204.7 | 0.001164 | 873.6336 | 871.6392 | 2.3751 | 0 | 4.5186 | 3.2994 | 0.0014201 | 9.2005e-07 | 0.00013135 | 0.66017 | 0.036599 | 0.899 | 859.1226 | 1316.2957
1716.9854 | 477.95 | 204.8 | 0.0011641 | 874.0868 | 872.088 | 2.376 | 0 | 4.5191 | 3.299 | 0.001421 | 9.2085e-07 | 0.00013128 | 0.6601 | 0.036576 | 0.89874 | 859.0033 | 1315.968
1720.5017 | 478.05 | 204.9 | 0.0011643 | 874.54 | 872.5369 | 2.377 | 0 | 4.5196 | 3.2986 | 0.0014219 | 9.2165e-07 | 0.00013121 | 0.66002 | 0.036553 | 0.89849 | 858.884 | 1315.64
1724.0235 | 478.15 | 205 | 0.0011645 | 874.9933 | 872.9858 | 2.3779 | 0 | 4.5202 | 3.2982 | 0.0014228 | 9.2245e-07 | 0.00013114 | 0.65995 | 0.03653 | 0.89823 | 858.7646 | 1315.3119
1727.5509 | 478.25 | 205.1 | 0.0011646 | 875.4467 | 873.4348 | 2.3788 | 0 | 4.5207 | 3.2979 | 0.0014237 | 9.2325e-07 | 0.00013108 | 0.65988 | 0.036507 | 0.89798 | 858.6452 | 1314.9836
1731.084 | 478.35 | 205.2 | 0.0011648 | 875.9001 | 873.8838 | 2.3798 | 0 | 4.5213 | 3.2975 | 0.0014246 | 9.2406e-07 | 0.00013101 | 0.65981 | 0.036484 | 0.89772 | 858.5257 | 1314.655
1734.6227 | 478.45 | 205.3 | 0.0011649 | 876.3536 | 874.3328 | 2.3807 | 0 | 4.5218 | 3.2971 | 0.0014255 | 9.2486e-07 | 0.00013094 | 0.65974 | 0.036461 | 0.89747 | 858.4062 | 1314.3263
1738.167 | 478.55 | 205.4 | 0.0011651 | 876.8071 | 874.7819 | 2.3817 | 0 | 4.5224 | 3.2968 | 0.0014264 | 9.2567e-07 | 0.00013088 | 0.65967 | 0.036438 | 0.89721 | 858.2866 | 1313.9974
1741.7169 | 478.65 | 205.5 | 0.0011653 | 877.2607 | 875.2311 | 2.3826 | 0 | 4.5229 | 3.2964 | 0.0014274 | 9.2648e-07 | 0.00013081 | 0.6596 | 0.036415 | 0.89696 | 858.167 | 1313.6683
1745.2725 | 478.75 | 205.6 | 0.0011654 | 877.7143 | 875.6803 | 2.3835 | 0 | 4.5234 | 3.296 | 0.0014283 | 9.2729e-07 | 0.00013074 | 0.65953 | 0.036393 | 0.89671 | 858.0473 | 1313.3391
1748.8337 | 478.85 | 205.7 | 0.0011656 | 878.168 | 876.1296 | 2.3845 | 0 | 4.524 | 3.2956 | 0.0014292 | 9.281e-07 | 0.00013067 | 0.65945 | 0.03637 | 0.89646 | 857.9275 | 1313.0096
1752.4005 | 478.95 | 205.8 | 0.0011658 | 878.6217 | 876.5788 | 2.3854 | 0 | 4.5245 | 3.2953 | 0.0014301 | 9.2891e-07 | 0.00013061 | 0.65938 | 0.036347 | 0.89621 | 857.8077 | 1312.6799
1755.973 | 479.05 | 205.9 | 0.0011659 | 879.0755 | 877.0282 | 2.3864 | 0 | 4.5251 | 3.2949 | 0.001431 | 9.2973e-07 | 0.00013054 | 0.65931 | 0.036324 | 0.89596 | 857.6879 | 1312.3501
1759.5512 | 479.15 | 206 | 0.0011661 | 879.5294 | 877.4776 | 2.3873 | 0 | 4.5256 | 3.2945 | 0.0014319 | 9.3054e-07 | 0.00013048 | 0.65924 | 0.036301 | 0.89571 | 857.568 | 1312.02
1763.135 | 479.25 | 206.1 | 0.0011663 | 879.9833 | 877.927 | 2.3882 | 0 | 4.5262 | 3.2942 | 0.0014328 | 9.3136e-07 | 0.00013041 | 0.65917 | 0.036278 | 0.89546 | 857.448 | 1311.6898
1766.7245 | 479.35 | 206.2 | 0.0011664 | 880.4372 | 878.3765 | 2.3892 | 0 | 4.5267 | 3.2938 | 0.0014337 | 9.3218e-07 | 0.00013034 | 0.65909 | 0.036255 | 0.89521 | 857.328 | 1311.3594
1770.3197 | 479.45 | 206.3 | 0.0011666 | 880.8912 | 878.826 | 2.3901 | 0 | 4.5273 | 3.2934 | 0.0014346 | 9.3299e-07 | 0.00013028 | 0.65902 | 0.036232 | 0.89496 | 857.2079 | 1311.0287
1773.9206 | 479.55 | 206.4 | 0.0011667 | 881.3453 | 879.2756 | 2.391 | 0 | 4.5278 | 3.2931 | 0.0014356 | 9.3381e-07 | 0.00013021 | 0.65895 | 0.036209 | 0.89471 | 857.0878 | 1310.6979
1777.5272 | 479.65 | 206.5 | 0.0011669 | 881.7994 | 879.7252 | 2.392 | 0 | 4.5284 | 3.2927 | 0.0014365 | 9.3464e-07 | 0.00013014 | 0.65888 | 0.036186 | 0.89446 | 856.9676 | 1310.3669
1781.1394 | 479.75 | 206.6 | 0.0011671 | 882.2536 | 880.1749 | 2.3929 | 0 | 4.5289 | 3.2923 | 0.0014374 | 9.3546e-07 | 0.00013008 | 0.6588 | 0.036163 | 0.89422 | 856.8474 | 1310.0357
1784.7574 | 479.85 | 206.7 | 0.0011672 | 882.7078 | 880.6246 | 2.3939 | 0 | 4.5295 | 3.292 | 0.0014383 | 9.3628e-07 | 0.00013001 | 0.65873 | 0.03614 | 0.89397 | 856.7271 | 1309.7044
1788.3811 | 479.95 | 206.8 | 0.0011674 | 883.1621 | 881.0744 | 2.3948 | 0 | 4.5301 | 3.2916 | 0.0014392 | 9.3711e-07 | 0.00012995 | 0.65866 | 0.036117 | 0.89373 | 856.6067 | 1309.3728
1792.0105 | 480.05 | 206.9 | 0.0011676 | 883.6165 | 881.5242 | 2.3957 | 0 | 4.5306 | 3.2912 | 0.0014401 | 9.3793e-07 | 0.00012988 | 0.65859 | 0.036094 | 0.89348 | 856.4863 | 1309.041
1795.6456 | 480.15 | 207 | 0.0011677 | 884.0709 | 881.974 | 2.3967 | 0 | 4.5312 | 3.2909 | 0.0014411 | 9.3876e-07 | 0.00012981 | 0.65851 | 0.036071 | 0.89324 | 856.3659 | 1308.7091
1799.2864 | 480.25 | 207.1 | 0.0011679 | 884.5253 | 882.4239 | 2.3976 | 0 | 4.5317 | 3.2905 | 0.001442 | 9.3959e-07 | 0.00012975 | 0.65844 | 0.036048 | 0.89299 | 856.2454 | 1308.3769
1802.933 | 480.35 | 207.2 | 0.0011681 | 884.9798 | 882.8739 | 2.3985 | 0 | 4.5323 | 3.2901 | 0.0014429 | 9.4042e-07 | 0.00012968 | 0.65837 | 0.036025 | 0.89275 | 856.1248 | 1308.0446
1806.5853 | 480.45 | 207.3 | 0.0011682 | 885.4344 | 883.3239 | 2.3995 | 0 | 4.5328 | 3.2898 | 0.0014438 | 9.4125e-07 | 0.00012962 | 0.65829 | 0.036002 | 0.89251 | 856.0042 | 1307.7121
1810.2434 | 480.55 | 207.4 | 0.0011684 | 885.889 | 883.774 | 2.4004 | 0 | 4.5334 | 3.2894 | 0.0014448 | 9.4209e-07 | 0.00012955 | 0.65822 | 0.035979 | 0.89227 | 855.8835 | 1307.3794
1813.9072 | 480.65 | 207.5 | 0.0011685 | 886.3437 | 884.2241 | 2.4014 | 0 | 4.534 | 3.289 | 0.0014457 | 9.4292e-07 | 0.00012949 | 0.65815 | 0.035956 | 0.89202 | 855.7628 | 1307.0465
1817.5768 | 480.75 | 207.6 | 0.0011687 | 886.7984 | 884.6742 | 2.4023 | 0 | 4.5345 | 3.2887 | 0.0014466 | 9.4376e-07 | 0.00012942 | 0.65807 | 0.035933 | 0.89178 | 855.642 | 1306.7134
1821.2521 | 480.85 | 207.7 | 0.0011689 | 887.2532 | 885.1244 | 2.4032 | 0 | 4.5351 | 3.2883 | 0.0014475 | 9.446e-07 | 0.00012935 | 0.658 | 0.03591 | 0.89154 | 855.5211 | 1306.3801
1824.9333 | 480.95 | 207.8 | 0.001169 | 887.7081 | 885.5746 | 2.4042 | 0 | 4.5357 | 3.2879 | 0.0014485 | 9.4543e-07 | 0.00012929 | 0.65793 | 0.035887 | 0.8913 | 855.4003 | 1306.0466
1828.6202 | 481.05 | 207.9 | 0.0011692 | 888.163 | 886.0249 | 2.4051 | 0 | 4.5362 | 3.2876 | 0.0014494 | 9.4627e-07 | 0.00012922 | 0.65785 | 0.035864 | 0.89106 | 855.2793 | 1305.7129
1832.3128 | 481.15 | 208 | 0.0011694 | 888.6179 | 886.4752 | 2.406 | 0 | 4.5368 | 3.2872 | 0.0014503 | 9.4712e-07 | 0.00012916 | 0.65778 | 0.035841 | 0.89083 | 855.1583 | 1305.3791
1836.0113 | 481.25 | 208.1 | 0.0011695 | 889.0729 | 886.9256 | 2.407 | 0 | 4.5373 | 3.2868 | 0.0014513 | 9.4796e-07 | 0.00012909 | 0.6577 | 0.035818 | 0.89059 | 855.0372 | 1305.045
1839.7156 | 481.35 | 208.2 | 0.0011697 | 889.528 | 887.3761 | 2.4079 | 0 | 4.5379 | 3.2865 | 0.0014522 | 9.488e-07 | 0.00012903 | 0.65763 | 0.035795 | 0.89035 | 854.9161 | 1304.7108
1843.4256 | 481.45 | 208.3 | 0.0011699 | 889.9831 | 887.8265 | 2.4089 | 0 | 4.5385 | 3.2861 | 0.0014531 | 9.4965e-07 | 0.00012896 | 0.65756 | 0.035772 | 0.89011 | 854.7949 | 1304.3764
1847.1415 | 481.55 | 208.4 | 0.00117 | 890.4383 | 888.2771 | 2.4098 | 0 | 4.539 | 3.2857 | 0.0014541 | 9.5049e-07 | 0.0001289 | 0.65748 | 0.035749 | 0.88988 | 854.6737 | 1304.0418
1850.8632 | 481.65 | 208.5 | 0.0011702 | 890.8935 | 888.7276 | 2.4107 | 0 | 4.5396 | 3.2854 | 0.001455 | 9.5134e-07 | 0.00012883 | 0.65741 | 0.035726 | 0.88964 | 854.5524 | 1303.707
1854.5907 | 481.75 | 208.6 | 0.0011704 | 891.3488 | 889.1783 | 2.4117 | 0 | 4.5402 | 3.285 | 0.0014559 | 9.5219e-07 | 0.00012877 | 0.65733 | 0.035703 | 0.88941 | 854.4311 | 1303.372
1858.3241 | 481.85 | 208.7 | 0.0011705 | 891.8042 | 889.6289 | 2.4126 | 0 | 4.5408 | 3.2846 | 0.0014569 | 9.5304e-07 | 0.0001287 | 0.65726 | 0.03568 | 0.88917 | 854.3097 | 1303.0368
1862.0632 | 481.95 | 208.8 | 0.0011707 | 892.2596 | 890.0797 | 2.4135 | 0 | 4.5413 | 3.2843 | 0.0014578 | 9.5389e-07 | 0.00012864 | 0.65718 | 0.035657 | 0.88894 | 854.1883 | 1302.7014
1865.8083 | 482.05 | 208.9 | 0.0011709 | 892.715 | 890.5304 | 2.4145 | 0 | 4.5419 | 3.2839 | 0.0014588 | 9.5475e-07 | 0.00012858 | 0.65711 | 0.035634 | 0.8887 | 854.0668 | 1302.3658
1869.5591 | 482.15 | 209 | 0.001171 | 893.1706 | 890.9812 | 2.4154 | 0 | 4.5425 | 3.2835 | 0.0014597 | 9.556e-07 | 0.00012851 | 0.65703 | 0.035611 | 0.88847 | 853.9452 | 1302.0301
1873.3158 | 482.25 | 209.1 | 0.0011712 | 893.6261 | 891.4321 | 2.4163 | 0 | 4.543 | 3.2832 | 0.0014606 | 9.5646e-07 | 0.00012845 | 0.65696 | 0.035588 | 0.88824 | 853.8236 | 1301.6941
1877.0784 | 482.35 | 209.2 | 0.0011714 | 894.0818 | 891.883 | 2.4173 | 0 | 4.5436 | 3.2828 | 0.0014616 | 9.5732e-07 | 0.00012838 | 0.65688 | 0.035565 | 0.88801 | 853.7019 | 1301.358
1880.8468 | 482.45 | 209.3 | 0.0011715 | 894.5375 | 892.334 | 2.4182 | 0 | 4.5442 | 3.2825 | 0.0014625 | 9.5817e-07 | 0.00012832 | 0.65681 | 0.035542 | 0.88778 | 853.5802 | 1301.0217
1884.6212 | 482.55 | 209.4 | 0.0011717 | 894.9932 | 892.785 | 2.4191 | 0 | 4.5448 | 3.2821 | 0.0014635 | 9.5903e-07 | 0.00012825 | 0.65673 | 0.035519 | 0.88754 | 853.4584 | 1300.6852
1888.4013 | 482.65 | 209.5 | 0.0011719 | 895.449 | 893.2361 | 2.4201 | 0 | 4.5453 | 3.2817 | 0.0014644 | 9.599e-07 | 0.00012819 | 0.65666 | 0.035496 | 0.88731 | 853.3366 | 1300.3484
1892.1874 | 482.75 | 209.6 | 0.001172 | 895.9049 | 893.6872 | 2.421 | 0 | 4.5459 | 3.2814 | 0.0014654 | 9.6076e-07 | 0.00012812 | 0.65658 | 0.035473 | 0.88708 | 853.2147 | 1300.0115
1895.9794 | 482.85 | 209.7 | 0.0011722 | 896.3608 | 894.1383 | 2.422 | 0 | 4.5465 | 3.281 | 0.0014663 | 9.6162e-07 | 0.00012806 | 0.65651 | 0.03545 | 0.88686 | 853.0927 | 1299.6745
1899.7772 | 482.95 | 209.8 | 0.0011724 | 896.8168 | 894.5895 | 2.4229 | 0 | 4.5471 | 3.2806 | 0.0014673 | 9.6249e-07 | 0.000128 | 0.65643 | 0.035427 | 0.88663 | 852.9707 | 1299.3372
1903.581 | 483.05 | 209.9 | 0.0011725 | 897.2728 | 895.0408 | 2.4238 | 0 | 4.5477 | 3.2803 | 0.0014682 | 9.6336e-07 | 0.00012793 | 0.65635 | 0.035404 | 0.8864 | 852.8487 | 1298.9997
1907.3907 | 483.15 | 210 | 0.0011727 | 897.7289 | 895.4921 | 2.4248 | 0 | 4.5482 | 3.2799 | 0.0014692 | 9.6422e-07 | 0.00012787 | 0.65628 | 0.035381 | 0.88617 | 852.7265 | 1298.6621
1911.2062 | 483.25 | 210.1 | 0.0011729 | 898.1851 | 895.9435 | 2.4257 | 0 | 4.5488 | 3.2796 | 0.0014701 | 9.6509e-07 | 0.0001278 | 0.6562 | 0.035357 | 0.88595 | 852.6044 | 1298.3242
1915.0278 | 483.35 | 210.2 | 0.001173 | 898.6413 | 896.3949 | 2.4266 | 0 | 4.5494 | 3.2792 | 0.0014711 | 9.6597e-07 | 0.00012774 | 0.65613 | 0.035334 | 0.88572 | 852.4821 | 1297.9862
1918.8552 | 483.45 | 210.3 | 0.0011732 | 899.0975 | 896.8463 | 2.4276 | 0 | 4.55 | 3.2788 | 0.001472 | 9.6684e-07 | 0.00012768 | 0.65605 | 0.035311 | 0.88549 | 852.3599 | 1297.648
1922.6886 | 483.55 | 210.4 | 0.0011734 | 899.5539 | 897.2978 | 2.4285 | 0 | 4.5506 | 3.2785 | 0.001473 | 9.6771e-07 | 0.00012761 | 0.65597 | 0.035288 | 0.88527 | 852.2375 | 1297.3095
1926.5279 | 483.65 | 210.5 | 0.0011736 | 900.0103 | 897.7494 | 2.4294 | 0 | 4.5512 | 3.2781 | 0.0014739 | 9.6859e-07 | 0.00012755 | 0.6559 | 0.035265 | 0.88504 | 852.1151 | 1296.9709
1930.3731 | 483.75 | 210.6 | 0.0011737 | 900.4667 | 898.201 | 2.4304 | 0 | 4.5517 | 3.2778 | 0.0014749 | 9.6947e-07 | 0.00012749 | 0.65582 | 0.035242 | 0.88482 | 851.9927 | 1296.6321
1934.2243 | 483.85 | 210.7 | 0.0011739 | 900.9232 | 898.6526 | 2.4313 | 0 | 4.5523 | 3.2774 | 0.0014758 | 9.7034e-07 | 0.00012742 | 0.65574 | 0.035219 | 0.8846 | 851.8702 | 1296.2932
1938.0815 | 483.95 | 210.8 | 0.0011741 | 901.3797 | 899.1043 | 2.4322 | 0 | 4.5529 | 3.277 | 0.0014768 | 9.7122e-07 | 0.00012736 | 0.65567 | 0.035196 | 0.88437 | 851.7476 | 1295.954
1941.9446 | 484.05 | 210.9 | 0.0011742 | 901.8364 | 899.5561 | 2.4332 | 0 | 4.5535 | 3.2767 | 0.0014778 | 9.721e-07 | 0.0001273 | 0.65559 | 0.035173 | 0.88415 | 851.625 | 1295.6146
1945.8137 | 484.15 | 211 | 0.0011744 | 902.293 | 900.0079 | 2.4341 | 0 | 4.5541 | 3.2763 | 0.0014787 | 9.7299e-07 | 0.00012723 | 0.65551 | 0.03515 | 0.88393 | 851.5023 | 1295.2751
1949.6888 | 484.25 | 211.1 | 0.0011746 | 902.7498 | 900.4597 | 2.435 | 0 | 4.5547 | 3.276 | 0.0014797 | 9.7387e-07 | 0.00012717 | 0.65544 | 0.035127 | 0.88371 | 851.3796 | 1294.9353
1953.5699 | 484.35 | 211.2 | 0.0011747 | 903.2066 | 900.9116 | 2.436 | 0 | 4.5553 | 3.2756 | 0.0014806 | 9.7476e-07 | 0.00012711 | 0.65536 | 0.035104 | 0.88349 | 851.2568 | 1294.5954
1957.4569 | 484.45 | 211.3 | 0.0011749 | 903.6634 | 901.3636 | 2.4369 | 0 | 4.5559 | 3.2752 | 0.0014816 | 9.7564e-07 | 0.00012704 | 0.65528 | 0.035081 | 0.88327 | 851.1339 | 1294.2553
1961.35 | 484.55 | 211.4 | 0.0011751 | 904.1203 | 901.8156 | 2.4378 | 0 | 4.5565 | 3.2749 | 0.0014826 | 9.7653e-07 | 0.00012698 | 0.65521 | 0.035058 | 0.88305 | 851.011 | 1293.915
1965.2491 | 484.65 | 211.5 | 0.0011752 | 904.5773 | 902.2676 | 2.4388 | 0 | 4.5571 | 3.2745 | 0.0014835 | 9.7742e-07 | 0.00012692 | 0.65513 | 0.035035 | 0.88283 | 850.8881 | 1293.5745
1969.1541 | 484.75 | 211.6 | 0.0011754 | 905.0343 | 902.7197 | 2.4397 | 0 | 4.5577 | 3.2742 | 0.0014845 | 9.7831e-07 | 0.00012685 | 0.65505 | 0.035012 | 0.88261 | 850.7651 | 1293.2338
1973.0652 | 484.85 | 211.7 | 0.0011756 | 905.4914 | 903.1719 | 2.4406 | 0 | 4.5582 | 3.2738 | 0.0014855 | 9.7921e-07 | 0.00012679 | 0.65497 | 0.034988 | 0.88239 | 850.642 | 1292.8929
1976.9823 | 484.95 | 211.8 | 0.0011758 | 905.9485 | 903.6241 | 2.4416 | 0 | 4.5588 | 3.2734 | 0.0014864 | 9.801e-07 | 0.00012673 | 0.6549 | 0.034965 | 0.88218 | 850.5189 | 1292.5518
1980.9054 | 485.05 | 211.9 | 0.0011759 | 906.4057 | 904.0763 | 2.4425 | 0 | 4.5594 | 3.2731 | 0.0014874 | 9.8099e-07 | 0.00012667 | 0.65482 | 0.034942 | 0.88196 | 850.3957 | 1292.2106
1984.8346 | 485.15 | 212 | 0.0011761 | 906.863 | 904.5286 | 2.4434 | 0 | 4.56 | 3.2727 | 0.0014884 | 9.8189e-07 | 0.0001266 | 0.65474 | 0.034919 | 0.88174 | 850.2724 | 1291.8691
1988.7698 | 485.25 | 212.1 | 0.0011763 | 907.3203 | 904.981 | 2.4444 | 0 | 4.5606 | 3.2724 | 0.0014894 | 9.8279e-07 | 0.00012654 | 0.65466 | 0.034896 | 0.88153 | 850.1491 | 1291.5275
1992.7111 | 485.35 | 212.2 | 0.0011764 | 907.7777 | 905.4334 | 2.4453 | 0 | 4.5612 | 3.272 | 0.0014903 | 9.8369e-07 | 0.00012648 | 0.65458 | 0.034873 | 0.88131 | 850.0258 | 1291.1857
1996.6584 | 485.45 | 212.3 | 0.0011766 | 908.2351 | 905.8858 | 2.4462 | 0 | 4.5618 | 3.2717 | 0.0014913 | 9.8459e-07 | 0.00012641 | 0.65451 | 0.03485 | 0.8811 | 849.9024 | 1290.8436
2000.6118 | 485.55 | 212.4 | 0.0011768 | 908.6926 | 906.3383 | 2.4472 | 0 | 4.5624 | 3.2713 | 0.0014923 | 9.8549e-07 | 0.00012635 | 0.65443 | 0.034827 | 0.88088 | 849.7789 | 1290.5014
2004.5712 | 485.65 | 212.5 | 0.0011769 | 909.1502 | 906.7909 | 2.4481 | 0 | 4.563 | 3.2709 | 0.0014933 | 9.864e-07 | 0.00012629 | 0.65435 | 0.034804 | 0.88067 | 849.6554 | 1290.159
2008.5367 | 485.75 | 212.6 | 0.0011771 | 909.6078 | 907.2435 | 2.449 | 0 | 4.5636 | 3.2706 | 0.0014942 | 9.873e-07 | 0.00012623 | 0.65427 | 0.034781 | 0.88046 | 849.5318 | 1289.8165
2012.5083 | 485.85 | 212.7 | 0.0011773 | 910.0654 | 907.6961 | 2.45 | 0 | 4.5642 | 3.2702 | 0.0014952 | 9.8821e-07 | 0.00012617 | 0.65419 | 0.034758 | 0.88024 | 849.4082 | 1289.4737
2016.486 | 485.95 | 212.8 | 0.0011775 | 910.5232 | 908.1488 | 2.4509 | 0 | 4.5648 | 3.2699 | 0.0014962 | 9.8912e-07 | 0.0001261 | 0.65411 | 0.034734 | 0.88003 | 849.2845 | 1289.1307
2020.4698 | 486.05 | 212.9 | 0.0011776 | 910.981 | 908.6016 | 2.4518 | 0 | 4.5655 | 3.2695 | 0.0014972 | 9.9003e-07 | 0.00012604 | 0.65403 | 0.034711 | 0.87982 | 849.1607 | 1288.7876
2024.4596 | 486.15 | 213 | 0.0011778 | 911.4388 | 909.0544 | 2.4528 | 0 | 4.5661 | 3.2692 | 0.0014982 | 9.9094e-07 | 0.00012598 | 0.65395 | 0.034688 | 0.87961 | 849.0369 | 1288.4442
2028.4556 | 486.25 | 213.1 | 0.001178 | 911.8967 | 909.5073 | 2.4537 | 0 | 4.5667 | 3.2688 | 0.0014991 | 9.9186e-07 | 0.00012592 | 0.65388 | 0.034665 | 0.8794 | 848.913 | 1288.1007
2032.4577 | 486.35 | 213.2 | 0.0011781 | 912.3547 | 909.9602 | 2.4546 | 0 | 4.5673 | 3.2684 | 0.0015001 | 9.9277e-07 | 0.00012585 | 0.6538 | 0.034642 | 0.87919 | 848.7891 | 1287.757
2036.4659 | 486.45 | 213.3 | 0.0011783 | 912.8128 | 910.4131 | 2.4556 | 0 | 4.5679 | 3.2681 | 0.0015011 | 9.9369e-07 | 0.00012579 | 0.65372 | 0.034619 | 0.87898 | 848.6651 | 1287.4131
2040.4802 | 486.55 | 213.4 | 0.0011785 | 913.2708 | 910.8662 | 2.4565 | 0 | 4.5685 | 3.2677 | 0.0015021 | 9.946e-07 | 0.00012573 | 0.65364 | 0.034596 | 0.87877 | 848.5411 | 1287.069
2044.5007 | 486.65 | 213.5 | 0.0011787 | 913.729 | 911.3192 | 2.4574 | 0 | 4.5691 | 3.2674 | 0.0015031 | 9.9552e-07 | 0.00012567 | 0.65356 | 0.034573 | 0.87856 | 848.417 | 1286.7247
2048.5273 | 486.75 | 213.6 | 0.0011788 | 914.1872 | 911.7723 | 2.4584 | 0 | 4.5697 | 3.267 | 0.0015041 | 9.9644e-07 | 0.00012561 | 0.65348 | 0.03455 | 0.87836 | 848.2928 | 1286.3802
2052.56 | 486.85 | 213.7 | 0.001179 | 914.6455 | 912.2255 | 2.4593 | 0 | 4.5703 | 3.2667 | 0.0015051 | 9.9737e-07 | 0.00012555 | 0.6534 | 0.034527 | 0.87815 | 848.1686 | 1286.0356
2056.5989 | 486.95 | 213.8 | 0.0011792 | 915.1038 | 912.6787 | 2.4602 | 0 | 4.5709 | 3.2663 | 0.001506 | 9.9829e-07 | 0.00012548 | 0.65332 | 0.034503 | 0.87794 | 848.0443 | 1285.6907
2060.6439 | 487.05 | 213.9 | 0.0011794 | 915.5622 | 913.132 | 2.4611 | 0 | 4.5716 | 3.266 | 0.001507 | 9.9921e-07 | 0.00012542 | 0.65324 | 0.03448 | 0.87774 | 847.92 | 1285.3457
2064.6951 | 487.15 | 214 | 0.0011795 | 916.0207 | 913.5853 | 2.4621 | 0 | 4.5722 | 3.2656 | 0.001508 | 1.0001e-06 | 0.00012536 | 0.65316 | 0.034457 | 0.87753 | 847.7956 | 1285.0004
2068.7525 | 487.25 | 214.1 | 0.0011797 | 916.4792 | 914.0387 | 2.463 | 0 | 4.5728 | 3.2652 | 0.001509 | 1.0011e-06 | 0.0001253 | 0.65308 | 0.034434 | 0.87733 | 847.6712 | 1284.655
2072.816 | 487.35 | 214.2 | 0.0011799 | 916.9378 | 914.4921 | 2.4639 | 0 | 4.5734 | 3.2649 | 0.00151 | 1.002e-06 | 0.00012524 | 0.653 | 0.034411 | 0.87712 | 847.5467 | 1284.3094
2076.8858 | 487.45 | 214.3 | 0.00118 | 917.3964 | 914.9456 | 2.4649 | 0 | 4.574 | 3.2645 | 0.001511 | 1.0029e-06 | 0.00012518 | 0.65292 | 0.034388 | 0.87692 | 847.4221 | 1283.9636
2080.9617 | 487.55 | 214.4 | 0.0011802 | 917.8551 | 915.3991 | 2.4658 | 0 | 4.5746 | 3.2642 | 0.001512 | 1.0039e-06 | 0.00012511 | 0.65284 | 0.034365 | 0.87672 | 847.2975 | 1283.6176
2085.0438 | 487.65 | 214.5 | 0.0011804 | 918.3139 | 915.8527 | 2.4667 | 0 | 4.5753 | 3.2638 | 0.001513 | 1.0048e-06 | 0.00012505 | 0.65276 | 0.034342 | 0.87651 | 847.1729 | 1283.2715
2089.1321 | 487.75 | 214.6 | 0.0011806 | 918.7727 | 916.3063 | 2.4677 | 0 | 4.5759 | 3.2635 | 0.001514 | 1.0057e-06 | 0.00012499 | 0.65268 | 0.034318 | 0.87631 | 847.0481 | 1282.9251
2093.2266 | 487.85 | 214.7 | 0.0011807 | 919.2316 | 916.76 | 2.4686 | 0 | 4.5765 | 3.2631 | 0.001515 | 1.0067e-06 | 0.00012493 | 0.6526 | 0.034295 | 0.87611 | 846.9233 | 1282.5785
2097.3273 | 487.95 | 214.8 | 0.0011809 | 919.6905 | 917.2137 | 2.4695 | 0 | 4.5771 | 3.2628 | 0.001516 | 1.0076e-06 | 0.00012487 | 0.65252 | 0.034272 | 0.87591 | 846.7985 | 1282.2318
2101.4343 | 488.05 | 214.9 | 0.0011811 | 920.1495 | 917.6675 | 2.4705 | 0 | 4.5777 | 3.2624 | 0.001517 | 1.0085e-06 | 0.00012481 | 0.65244 | 0.034249 | 0.87571 | 846.6736 | 1281.8849
2105.5475 | 488.15 | 215 | 0.0011813 | 920.6086 | 918.1214 | 2.4714 | 0 | 4.5784 | 3.2621 | 0.001518 | 1.0095e-06 | 0.00012475 | 0.65236 | 0.034226 | 0.87551 | 846.5486 | 1281.5377
2109.6669 | 488.25 | 215.1 | 0.0011814 | 921.0677 | 918.5752 | 2.4723 | 0 | 4.579 | 3.2617 | 0.001519 | 1.0104e-06 | 0.00012469 | 0.65227 | 0.034203 | 0.87531 | 846.4236 | 1281.1904
2113.7925 | 488.35 | 215.2 | 0.0011816 | 921.5269 | 919.0292 | 2.4733 | 0 | 4.5796 | 3.2614 | 0.00152 | 1.0114e-06 | 0.00012463 | 0.65219 | 0.03418 | 0.87511 | 846.2985 | 1280.8429
2117.9244 | 488.45 | 215.3 | 0.0011818 | 921.9861 | 919.4832 | 2.4742 | 0 | 4.5802 | 3.261 | 0.001521 | 1.0123e-06 | 0.00012457 | 0.65211 | 0.034156 | 0.87491 | 846.1734 | 1280.4953
2122.0626 | 488.55 | 215.4 | 0.001182 | 922.4454 | 919.9372 | 2.4751 | 0 | 4.5809 | 3.2607 | 0.001522 | 1.0133e-06 | 0.0001245 | 0.65203 | 0.034133 | 0.87471 | 846.0482 | 1280.1474
2126.207 | 488.65 | 215.5 | 0.0011821 | 922.9048 | 920.3913 | 2.476 | 0 | 4.5815 | 3.2603 | 0.0015231 | 1.0142e-06 | 0.00012444 | 0.65195 | 0.03411 | 0.87452 | 845.923 | 1279.7993
2130.3576 | 488.75 | 215.6 | 0.0011823 | 923.3642 | 920.8455 | 2.477 | 0 | 4.5821 | 3.26 | 0.0015241 | 1.0152e-06 | 0.00012438 | 0.65187 | 0.034087 | 0.87432 | 845.7976 | 1279.4511
2134.5146 | 488.85 | 215.7 | 0.0011825 | 923.8237 | 921.2997 | 2.4779 | 0 | 4.5828 | 3.2596 | 0.0015251 | 1.0161e-06 | 0.00012432 | 0.65179 | 0.034064 | 0.87412 | 845.6723 | 1279.1026
2138.6778 | 488.95 | 215.8 | 0.0011827 | 924.2833 | 921.754 | 2.4788 | 0 | 4.5834 | 3.2593 | 0.0015261 | 1.0171e-06 | 0.00012426 | 0.6517 | 0.034041 | 0.87393 | 845.5468 | 1278.754
2142.8473 | 489.05 | 215.9 | 0.0011828 | 924.7429 | 922.2083 | 2.4798 | 0 | 4.584 | 3.2589 | 0.0015271 | 1.018e-06 | 0.0001242 | 0.65162 | 0.034017 | 0.87373 | 845.4214 | 1278.4052
2147.0231 | 489.15 | 216 | 0.001183 | 925.2026 | 922.6626 | 2.4807 | 0 | 4.5846 | 3.2586 | 0.0015281 | 1.019e-06 | 0.00012414 | 0.65154 | 0.033994 | 0.87354 | 845.2958 | 1278.0562
2151.2052 | 489.25 | 216.1 | 0.0011832 | 925.6623 | 923.1171 | 2.4816 | 0 | 4.5853 | 3.2582 | 0.0015291 | 1.02e-06 | 0.00012408 | 0.65146 | 0.033971 | 0.87334 | 845.1702 | 1277.707
2155.3936 | 489.35 | 216.2 | 0.0011834 | 926.1222 | 923.5715 | 2.4826 | 0 | 4.5859 | 3.2579 | 0.0015301 | 1.0209e-06 | 0.00012402 | 0.65138 | 0.033948 | 0.87315 | 845.0446 | 1277.3576
2159.5883 | 489.45 | 216.3 | 0.0011835 | 926.582 | 924.026 | 2.4835 | 0 | 4.5865 | 3.2575 | 0.0015312 | 1.0219e-06 | 0.00012396 | 0.65129 | 0.033925 | 0.87296 | 844.9188 | 1277.008
2163.7893 | 489.55 | 216.4 | 0.0011837 | 927.042 | 924.4806 | 2.4844 | 0 | 4.5872 | 3.2572 | 0.0015322 | 1.0228e-06 | 0.0001239 | 0.65121 | 0.033902 | 0.87276 | 844.7931 | 1276.6583
2167.9967 | 489.65 | 216.5 | 0.0011839 | 927.5019 | 924.9353 | 2.4853 | 0 | 4.5878 | 3.2568 | 0.0015332 | 1.0238e-06 | 0.00012384 | 0.65113 | 0.033879 | 0.87257 | 844.6672 | 1276.3083
2172.2103 | 489.75 | 216.6 | 0.0011841 | 927.962 | 925.3899 | 2.4863 | 0 | 4.5885 | 3.2565 | 0.0015342 | 1.0248e-06 | 0.00012378 | 0.65105 | 0.033855 | 0.87238 | 844.5413 | 1275.9582
2176.4303 | 489.85 | 216.7 | 0.0011843 | 928.4221 | 925.8447 | 2.4872 | 0 | 4.5891 | 3.2561 | 0.0015353 | 1.0257e-06 | 0.00012372 | 0.65097 | 0.033832 | 0.87219 | 844.4154 | 1275.6078
2180.6567 | 489.95 | 216.8 | 0.0011844 | 928.8823 | 926.2995 | 2.4881 | 0 | 4.5897 | 3.2558 | 0.0015363 | 1.0267e-06 | 0.00012366 | 0.65088 | 0.033809 | 0.872 | 844.2894 | 1275.2573
2184.8894 | 490.05 | 216.9 | 0.0011846 | 929.3425 | 926.7543 | 2.4891 | 0 | 4.5904 | 3.2554 | 0.0015373 | 1.0277e-06 | 0.0001236 | 0.6508 | 0.033786 | 0.87181 | 844.1633 | 1274.9066
2189.1284 | 490.15 | 217 | 0.0011848 | 929.8029 | 927.2092 | 2.49 | 0 | 4.591 | 3.2551 | 0.0015383 | 1.0287e-06 | 0.00012354 | 0.65072 | 0.033763 | 0.87162 | 844.0372 | 1274.5557
2193.3739 | 490.25 | 217.1 | 0.001185 | 930.2632 | 927.6642 | 2.4909 | 0 | 4.5917 | 3.2547 | 0.0015394 | 1.0296e-06 | 0.00012348 | 0.65063 | 0.033739 | 0.87143 | 843.911 | 1274.2046
2197.6257 | 490.35 | 217.2 | 0.0011851 | 930.7237 | 928.1192 | 2.4918 | 0 | 4.5923 | 3.2544 | 0.0015404 | 1.0306e-06 | 0.00012342 | 0.65055 | 0.033716 | 0.87124 | 843.7847 | 1273.8534
2201.8838 | 490.45 | 217.3 | 0.0011853 | 931.1842 | 928.5742 | 2.4928 | 0 | 4.593 | 3.254 | 0.0015414 | 1.0316e-06 | 0.00012336 | 0.65047 | 0.033693 | 0.87106 | 843.6584 | 1273.5019
2206.1484 | 490.55 | 217.4 | 0.0011855 | 931.6447 | 929.0293 | 2.4937 | 0 | 4.5936 | 3.2537 | 0.0015424 | 1.0326e-06 | 0.0001233 | 0.65038 | 0.03367 | 0.87087 | 843.5321 | 1273.1503
2210.4193 | 490.65 | 217.5 | 0.0011857 | 932.1053 | 929.4845 | 2.4946 | 0 | 4.5942 | 3.2533 | 0.0015435 | 1.0336e-06 | 0.00012324 | 0.6503 | 0.033647 | 0.87068 | 843.4057 | 1272.7984
2214.6966 | 490.75 | 217.6 | 0.0011858 | 932.566 | 929.9397 | 2.4956 | 0 | 4.5949 | 3.253 | 0.0015445 | 1.0345e-06 | 0.00012318 | 0.65022 | 0.033624 | 0.8705 | 843.2792 | 1272.4464
2218.9803 | 490.85 | 217.7 | 0.001186 | 933.0268 | 930.395 | 2.4965 | 0 | 4.5955 | 3.2526 | 0.0015455 | 1.0355e-06 | 0.00012312 | 0.65013 | 0.0336 | 0.87031 | 843.1526 | 1272.0942
2223.2705 | 490.95 | 217.8 | 0.0011862 | 933.4876 | 930.8503 | 2.4974 | 0 | 4.5962 | 3.2523 | 0.0015466 | 1.0365e-06 | 0.00012306 | 0.65005 | 0.033577 | 0.87012 | 843.026 | 1271.7418
2227.567 | 491.05 | 217.9 | 0.0011864 | 933.9485 | 931.3057 | 2.4983 | 0 | 4.5968 | 3.2519 | 0.0015476 | 1.0375e-06 | 0.000123 | 0.64997 | 0.033554 | 0.86994 | 842.8994 | 1271.3892
2231.87 | 491.15 | 218 | 0.0011866 | 934.4094 | 931.7612 | 2.4993 | 0 | 4.5975 | 3.2516 | 0.0015487 | 1.0385e-06 | 0.00012295 | 0.64988 | 0.033531 | 0.86976 | 842.7727 | 1271.0364
2236.1794 | 491.25 | 218.1 | 0.0011867 | 934.8704 | 932.2166 | 2.5002 | 0 | 4.5981 | 3.2512 | 0.0015497 | 1.0395e-06 | 0.00012289 | 0.6498 | 0.033508 | 0.86957 | 842.6459 | 1270.6835
2240.4952 | 491.35 | 218.2 | 0.0011869 | 935.3315 | 932.6722 | 2.5011 | 0 | 4.5988 | 3.2509 | 0.0015507 | 1.0405e-06 | 0.00012283 | 0.64971 | 0.033484 | 0.86939 | 842.519 | 1270.3303
2244.8175 | 491.45 | 218.3 | 0.0011871 | 935.7926 | 933.1278 | 2.5021 | 0 | 4.5994 | 3.2505 | 0.0015518 | 1.0415e-06 | 0.00012277 | 0.64963 | 0.033461 | 0.86921 | 842.3921 | 1269.977
2249.1462 | 491.55 | 218.4 | 0.0011873 | 936.2538 | 933.5834 | 2.503 | 0 | 4.6001 | 3.2502 | 0.0015528 | 1.0425e-06 | 0.00012271 | 0.64955 | 0.033438 | 0.86903 | 842.2652 | 1269.6234
2253.4814 | 491.65 | 218.5 | 0.0011875 | 936.7151 | 934.0392 | 2.5039 | 0 | 4.6008 | 3.2499 | 0.0015539 | 1.0435e-06 | 0.00012265 | 0.64946 | 0.033415 | 0.86884 | 842.1382 | 1269.2697
2257.823 | 491.75 | 218.6 | 0.0011876 | 937.1764 | 934.4949 | 2.5048 | 0 | 4.6014 | 3.2495 | 0.0015549 | 1.0445e-06 | 0.00012259 | 0.64938 | 0.033392 | 0.86866 | 842.0111 | 1268.9158
2262.1711 | 491.85 | 218.7 | 0.0011878 | 937.6378 | 934.9507 | 2.5058 | 0 | 4.6021 | 3.2492 | 0.001556 | 1.0455e-06 | 0.00012253 | 0.64929 | 0.033368 | 0.86848 | 841.884 | 1268.5617
2266.5257 | 491.95 | 218.8 | 0.001188 | 938.0992 | 935.4066 | 2.5067 | 0 | 4.6027 | 3.2488 | 0.001557 | 1.0465e-06 | 0.00012247 | 0.64921 | 0.033345 | 0.8683 | 841.7568 | 1268.2074
2270.8867 | 492.05 | 218.9 | 0.0011882 | 938.5607 | 935.8625 | 2.5076 | 0 | 4.6034 | 3.2485 | 0.0015581 | 1.0475e-06 | 0.00012241 | 0.64912 | 0.033322 | 0.86812 | 841.6295 | 1267.8529
2275.2542 | 492.15 | 219 | 0.0011884 | 939.0223 | 936.3185 | 2.5085 | 0 | 4.6041 | 3.2481 | 0.0015591 | 1.0485e-06 | 0.00012236 | 0.64904 | 0.033299 | 0.86794 | 841.5022 | 1267.4983
2279.6283 | 492.25 | 219.1 | 0.0011885 | 939.484 | 936.7746 | 2.5095 | 0 | 4.6047 | 3.2478 | 0.0015602 | 1.0495e-06 | 0.0001223 | 0.64895 | 0.033276 | 0.86777 | 841.3748 | 1267.1434
2284.0088 | 492.35 | 219.2 | 0.0011887 | 939.9457 | 937.2306 | 2.5104 | 0 | 4.6054 | 3.2474 | 0.0015612 | 1.0505e-06 | 0.00012224 | 0.64887 | 0.033252 | 0.86759 | 841.2474 | 1266.7884
2288.3958 | 492.45 | 219.3 | 0.0011889 | 940.4075 | 937.6868 | 2.5113 | 0 | 4.606 | 3.2471 | 0.0015623 | 1.0515e-06 | 0.00012218 | 0.64878 | 0.033229 | 0.86741 | 841.1199 | 1266.4332
2292.7894 | 492.55 | 219.4 | 0.0011891 | 940.8693 | 938.143 | 2.5123 | 0 | 4.6067 | 3.2467 | 0.0015633 | 1.0525e-06 | 0.00012212 | 0.6487 | 0.033206 | 0.86724 | 840.9924 | 1266.0778
2297.1894 | 492.65 | 219.5 | 0.0011893 | 941.3312 | 938.5993 | 2.5132 | 0 | 4.6074 | 3.2464 | 0.0015644 | 1.0535e-06 | 0.00012206 | 0.64861 | 0.033183 | 0.86706 | 840.8647 | 1265.7221
2301.596 | 492.75 | 219.6 | 0.0011894 | 941.7932 | 939.0556 | 2.5141 | 0 | 4.608 | 3.2461 | 0.0015654 | 1.0545e-06 | 0.000122 | 0.64853 | 0.03316 | 0.86688 | 840.7371 | 1265.3664
2306.0091 | 492.85 | 219.7 | 0.0011896 | 942.2552 | 939.5119 | 2.515 | 0 | 4.6087 | 3.2457 | 0.0015665 | 1.0556e-06 | 0.00012195 | 0.64844 | 0.033136 | 0.86671 | 840.6093 | 1265.0104
2310.4288 | 492.95 | 219.8 | 0.0011898 | 942.7173 | 939.9684 | 2.516 | 0 | 4.6094 | 3.2454 | 0.0015676 | 1.0566e-06 | 0.00012189 | 0.64835 | 0.033113 | 0.86653 | 840.4816 | 1264.6542
2314.855 | 493.05 | 219.9 | 0.00119 | 943.1795 | 940.4248 | 2.5169 | 0 | 4.61 | 3.245 | 0.0015686 | 1.0576e-06 | 0.00012183 | 0.64827 | 0.03309 | 0.86636 | 840.3537 | 1264.2978
2319.2877 | 493.15 | 220 | 0.0011902 | 943.6417 | 940.8814 | 2.5178 | 0 | 4.6107 | 3.2447 | 0.0015697 | 1.0586e-06 | 0.00012177 | 0.64818 | 0.033067 | 0.86619 | 840.2258 | 1263.9413
2323.727 | 493.25 | 220.1 | 0.0011903 | 944.104 | 941.338 | 2.5187 | 0 | 4.6114 | 3.2443 | 0.0015707 | 1.0597e-06 | 0.00012171 | 0.6481 | 0.033043 | 0.86601 | 840.0978 | 1263.5846
2328.1729 | 493.35 | 220.2 | 0.0011905 | 944.5664 | 941.7946 | 2.5197 | 0 | 4.6121 | 3.244 | 0.0015718 | 1.0607e-06 | 0.00012165 | 0.64801 | 0.03302 | 0.86584 | 839.9698 | 1263.2276
2332.6254 | 493.45 | 220.3 | 0.0011907 | 945.0288 | 942.2513 | 2.5206 | 0 | 4.6127 | 3.2437 | 0.0015729 | 1.0617e-06 | 0.0001216 | 0.64792 | 0.032997 | 0.86567 | 839.8417 | 1262.8705
2337.0844 | 493.55 | 220.4 | 0.0011909 | 945.4913 | 942.7081 | 2.5215 | 0 | 4.6134 | 3.2433 | 0.0015739 | 1.0627e-06 | 0.00012154 | 0.64784 | 0.032974 | 0.8655 | 839.7135 | 1262.5132
2341.55 | 493.65 | 220.5 | 0.0011911 | 945.9538 | 943.1649 | 2.5224 | 0 | 4.6141 | 3.243 | 0.001575 | 1.0638e-06 | 0.00012148 | 0.64775 | 0.03295 | 0.86533 | 839.5853 | 1262.1558
2346.0222 | 493.75 | 220.6 | 0.0011912 | 946.4165 | 943.6218 | 2.5234 | 0 | 4.6147 | 3.2426 | 0.0015761 | 1.0648e-06 | 0.00012142 | 0.64767 | 0.032927 | 0.86516 | 839.457 | 1261.7981
2350.501 | 493.85 | 220.7 | 0.0011914 | 946.8792 | 944.0787 | 2.5243 | 0 | 4.6154 | 3.2423 | 0.0015771 | 1.0658e-06 | 0.00012136 | 0.64758 | 0.032904 | 0.86499 | 839.3287 | 1261.4402
2354.9864 | 493.95 | 220.8 | 0.0011916 | 947.3419 | 944.5357 | 2.5252 | 0 | 4.6161 | 3.242 | 0.0015782 | 1.0669e-06 | 0.00012131 | 0.64749 | 0.032881 | 0.86482 | 839.2003 | 1261.0822
2359.4784 | 494.05 | 220.9 | 0.0011918 | 947.8047 | 944.9927 | 2.5262 | 0 | 4.6168 | 3.2416 | 0.0015793 | 1.0679e-06 | 0.00012125 | 0.64741 | 0.032858 | 0.86465 | 839.0719 | 1260.7239
2363.977 | 494.15 | 221 | 0.001192 | 948.2676 | 945.4498 | 2.5271 | 0 | 4.6175 | 3.2413 | 0.0015804 | 1.069e-06 | 0.00012119 | 0.64732 | 0.032834 | 0.86448 | 838.9433 | 1260.3655
2368.4823 | 494.25 | 221.1 | 0.0011922 | 948.7306 | 945.907 | 2.528 | 0 | 4.6181 | 3.2409 | 0.0015814 | 1.07e-06 | 0.00012113 | 0.64723 | 0.032811 | 0.86431 | 838.8148 | 1260.0069
2372.9942 | 494.35 | 221.2 | 0.0011923 | 949.1936 | 946.3642 | 2.5289 | 0 | 4.6188 | 3.2406 | 0.0015825 | 1.071e-06 | 0.00012108 | 0.64714 | 0.032788 | 0.86414 | 838.6861 | 1259.6481
2377.5127 | 494.45 | 221.3 | 0.0011925 | 949.6567 | 946.8214 | 2.5299 | 0 | 4.6195 | 3.2402 | 0.0015836 | 1.0721e-06 | 0.00012102 | 0.64706 | 0.032765 | 0.86398 | 838.5574 | 1259.2891
2382.0379 | 494.55 | 221.4 | 0.0011927 | 950.1198 | 947.2788 | 2.5308 | 0 | 4.6202 | 3.2399 | 0.0015847 | 1.0731e-06 | 0.00012096 | 0.64697 | 0.032741 | 0.86381 | 838.4287 | 1258.9299
2386.5697 | 494.65 | 221.5 | 0.0011929 | 950.5831 | 947.7361 | 2.5317 | 0 | 4.6209 | 3.2396 | 0.0015858 | 1.0742e-06 | 0.0001209 | 0.64688 | 0.032718 | 0.86365 | 838.2999 | 1258.5705
2391.1082 | 494.75 | 221.6 | 0.0011931 | 951.0463 | 948.1936 | 2.5326 | 0 | 4.6216 | 3.2392 | 0.0015868 | 1.0752e-06 | 0.00012085 | 0.64679 | 0.032695 | 0.86348 | 838.171 | 1258.211
2395.6533 | 494.85 | 221.7 | 0.0011933 | 951.5097 | 948.6511 | 2.5336 | 0 | 4.6223 | 3.2389 | 0.0015879 | 1.0763e-06 | 0.00012079 | 0.64671 | 0.032672 | 0.86332 | 838.042 | 1257.8512
2400.2051 | 494.95 | 221.8 | 0.0011934 | 951.9731 | 949.1086 | 2.5345 | 0 | 4.6229 | 3.2386 | 0.001589 | 1.0774e-06 | 0.00012073 | 0.64662 | 0.032648 | 0.86315 | 837.913 | 1257.4913
2404.7636 | 495.05 | 221.9 | 0.0011936 | 952.4366 | 949.5662 | 2.5354 | 0 | 4.6236 | 3.2382 | 0.0015901 | 1.0784e-06 | 0.00012067 | 0.64653 | 0.032625 | 0.86299 | 837.784 | 1257.1312
2409.3288 | 495.15 | 222 | 0.0011938 | 952.9002 | 950.0239 | 2.5363 | 0 | 4.6243 | 3.2379 | 0.0015912 | 1.0795e-06 | 0.00012062 | 0.64644 | 0.032602 | 0.86282 | 837.6548 | 1256.7709
2413.9006 | 495.25 | 222.1 | 0.001194 | 953.3638 | 950.4816 | 2.5373 | 0 | 4.625 | 3.2375 | 0.0015923 | 1.0805e-06 | 0.00012056 | 0.64636 | 0.032579 | 0.86266 | 837.5257 | 1256.4104
2418.4792 | 495.35 | 222.2 | 0.0011942 | 953.8275 | 950.9394 | 2.5382 | 0 | 4.6257 | 3.2372 | 0.0015934 | 1.0816e-06 | 0.0001205 | 0.64627 | 0.032555 | 0.8625 | 837.3964 | 1256.0497
2423.0644 | 495.45 | 222.3 | 0.0011944 | 954.2912 | 951.3972 | 2.5391 | 0 | 4.6264 | 3.2369 | 0.0015945 | 1.0827e-06 | 0.00012044 | 0.64618 | 0.032532 | 0.86234 | 837.2671 | 1255.6888
2427.6564 | 495.55 | 222.4 | 0.0011945 | 954.7551 | 951.8551 | 2.54 | 0 | 4.6271 | 3.2365 | 0.0015955 | 1.0837e-06 | 0.00012039 | 0.64609 | 0.032509 | 0.86218 | 837.1377 | 1255.3277
2432.2551 | 495.65 | 222.5 | 0.0011947 | 955.2189 | 952.3131 | 2.541 | 0 | 4.6278 | 3.2362 | 0.0015966 | 1.0848e-06 | 0.00012033 | 0.646 | 0.032485 | 0.86202 | 837.0083 | 1254.9665
2436.8605 | 495.75 | 222.6 | 0.0011949 | 955.6829 | 952.7711 | 2.5419 | 0 | 4.6285 | 3.2358 | 0.0015977 | 1.0859e-06 | 0.00012027 | 0.64591 | 0.032462 | 0.86186 | 836.8788 | 1254.605
2441.4727 | 495.85 | 222.7 | 0.0011951 | 956.1469 | 953.2291 | 2.5428 | 0 | 4.6292 | 3.2355 | 0.0015988 | 1.0869e-06 | 0.00012022 | 0.64583 | 0.032439 | 0.8617 | 836.7493 | 1254.2434
2446.0915 | 495.95 | 222.8 | 0.0011953 | 956.611 | 953.6872 | 2.5437 | 0 | 4.6299 | 3.2352 | 0.0015999 | 1.088e-06 | 0.00012016 | 0.64574 | 0.032416 | 0.86154 | 836.6196 | 1253.8816
2450.7172 | 496.05 | 222.9 | 0.0011955 | 957.0752 | 954.1454 | 2.5447 | 0 | 4.6306 | 3.2348 | 0.001601 | 1.0891e-06 | 0.0001201 | 0.64565 | 0.032392 | 0.86138 | 836.49 | 1253.5196
2455.3495 | 496.15 | 223 | 0.0011957 | 957.5394 | 954.6037 | 2.5456 | 0 | 4.6313 | 3.2345 | 0.0016021 | 1.0902e-06 | 0.00012005 | 0.64556 | 0.032369 | 0.86122 | 836.3602 | 1253.1574
2459.9887 | 496.25 | 223.1 | 0.0011958 | 958.0037 | 955.062 | 2.5465 | 0 | 4.632 | 3.2342 | 0.0016032 | 1.0912e-06 | 0.00011999 | 0.64547 | 0.032346 | 0.86106 | 836.2304 | 1252.795
2464.6346 | 496.35 | 223.2 | 0.001196 | 958.4681 | 955.5203 | 2.5474 | 0 | 4.6327 | 3.2338 | 0.0016043 | 1.0923e-06 | 0.00011993 | 0.64538 | 0.032323 | 0.86091 | 836.1006 | 1252.4324
2469.2872 | 496.45 | 223.3 | 0.0011962 | 958.9325 | 955.9787 | 2.5484 | 0 | 4.6334 | 3.2335 | 0.0016054 | 1.0934e-06 | 0.00011988 | 0.64529 | 0.032299 | 0.86075 | 835.9706 | 1252.0697
2473.9467 | 496.55 | 223.4 | 0.0011964 | 959.397 | 956.4372 | 2.5493 | 0 | 4.6341 | 3.2331 | 0.0016065 | 1.0945e-06 | 0.00011982 | 0.6452 | 0.032276 | 0.86059 | 835.8407 | 1251.7067
2478.6129 | 496.65 | 223.5 | 0.0011966 | 959.8616 | 956.8957 | 2.5502 | 0 | 4.6348 | 3.2328 | 0.0016077 | 1.0956e-06 | 0.00011976 | 0.64511 | 0.032253 | 0.86044 | 835.7106 | 1251.3436
2483.2859 | 496.75 | 223.6 | 0.0011968 | 960.3262 | 957.3543 | 2.5511 | 0 | 4.6355 | 3.2325 | 0.0016088 | 1.0967e-06 | 0.00011971 | 0.64502 | 0.032229 | 0.86028 | 835.5805 | 1250.9803
2487.9657 | 496.85 | 223.7 | 0.001197 | 960.7909 | 957.8129 | 2.5521 | 0 | 4.6362 | 3.2321 | 0.0016099 | 1.0977e-06 | 0.00011965 | 0.64493 | 0.032206 | 0.86013 | 835.4503 | 1250.6168
2492.6524 | 496.95 | 223.8 | 0.0011971 | 961.2557 | 958.2716 | 2.553 | 0 | 4.6369 | 3.2318 | 0.001611 | 1.0988e-06 | 0.00011959 | 0.64484 | 0.032183 | 0.85997 | 835.3201 | 1250.2531
2497.3458 | 497.05 | 223.9 | 0.0011973 | 961.7206 | 958.7304 | 2.5539 | 0 | 4.6376 | 3.2315 | 0.0016121 | 1.0999e-06 | 0.00011954 | 0.64475 | 0.03216 | 0.85982 | 835.1898 | 1249.8892
2502.046 | 497.15 | 224 | 0.0011975 | 962.1855 | 959.1892 | 2.5548 | 0 | 4.6383 | 3.2311 | 0.0016132 | 1.101e-06 | 0.00011948 | 0.64466 | 0.032136 | 0.85967 | 835.0594 | 1249.5251
2506.7531 | 497.25 | 224.1 | 0.0011977 | 962.6505 | 959.6481 | 2.5558 | 0 | 4.639 | 3.2308 | 0.0016143 | 1.1021e-06 | 0.00011943 | 0.64457 | 0.032113 | 0.85952 | 834.929 | 1249.1608
2511.467 | 497.35 | 224.2 | 0.0011979 | 963.1155 | 960.107 | 2.5567 | 0 | 4.6398 | 3.2305 | 0.0016154 | 1.1032e-06 | 0.00011937 | 0.64448 | 0.03209 | 0.85936 | 834.7985 | 1248.7964
2516.1877 | 497.45 | 224.3 | 0.0011981 | 963.5806 | 960.566 | 2.5576 | 0 | 4.6405 | 3.2301 | 0.0016166 | 1.1043e-06 | 0.00011931 | 0.64439 | 0.032066 | 0.85921 | 834.668 | 1248.4317
2520.9153 | 497.55 | 224.4 | 0.0011983 | 964.0458 | 961.0251 | 2.5585 | 0 | 4.6412 | 3.2298 | 0.0016177 | 1.1054e-06 | 0.00011926 | 0.6443 | 0.032043 | 0.85906 | 834.5374 | 1248.0669
2525.6498 | 497.65 | 224.5 | 0.0011985 | 964.5111 | 961.4842 | 2.5594 | 0 | 4.6419 | 3.2295 | 0.0016188 | 1.1065e-06 | 0.0001192 | 0.64421 | 0.03202 | 0.85891 | 834.4067 | 1247.7019
2530.3911 | 497.75 | 224.6 | 0.0011986 | 964.9764 | 961.9434 | 2.5604 | 0 | 4.6426 | 3.2291 | 0.0016199 | 1.1076e-06 | 0.00011915 | 0.64412 | 0.031997 | 0.85876 | 834.276 | 1247.3367
2535.1392 | 497.85 | 224.7 | 0.0011988 | 965.4418 | 962.4026 | 2.5613 | 0 | 4.6433 | 3.2288 | 0.001621 | 1.1088e-06 | 0.00011909 | 0.64403 | 0.031973 | 0.85861 | 834.1452 | 1246.9713
2539.8943 | 497.95 | 224.8 | 0.001199 | 965.9073 | 962.8619 | 2.5622 | 0 | 4.644 | 3.2285 | 0.0016222 | 1.1099e-06 | 0.00011903 | 0.64394 | 0.03195 | 0.85846 | 834.0143 | 1246.6057
2544.6562 | 498.05 | 224.9 | 0.0011992 | 966.3728 | 963.3212 | 2.5631 | 0 | 4.6448 | 3.2281 | 0.0016233 | 1.111e-06 | 0.00011898 | 0.64385 | 0.031927 | 0.85832 | 833.8834 | 1246.2399
2549.4249 | 498.15 | 225 | 0.0011994 | 966.8384 | 963.7806 | 2.5641 | 0 | 4.6455 | 3.2278 | 0.0016244 | 1.1121e-06 | 0.00011892 | 0.64376 | 0.031903 | 0.85817 | 833.7524 | 1245.874
2554.2006 | 498.25 | 225.1 | 0.0011996 | 967.3041 | 964.2401 | 2.565 | 0 | 4.6462 | 3.2275 | 0.0016256 | 1.1132e-06 | 0.00011887 | 0.64367 | 0.03188 | 0.85802 | 833.6214 | 1245.5078
2558.9832 | 498.35 | 225.2 | 0.0011998 | 967.7698 | 964.6996 | 2.5659 | 0 | 4.6469 | 3.2271 | 0.0016267 | 1.1143e-06 | 0.00011881 | 0.64358 | 0.031857 | 0.85787 | 833.4903 | 1245.1415
2563.7727 | 498.45 | 225.3 | 0.0012 | 968.2356 | 965.1592 | 2.5668 | 0 | 4.6477 | 3.2268 | 0.0016278 | 1.1154e-06 | 0.00011876 | 0.64349 | 0.031833 | 0.85773 | 833.3591 | 1244.775
2568.5691 | 498.55 | 225.4 | 0.0012002 | 968.7015 | 965.6189 | 2.5678 | 0 | 4.6484 | 3.2265 | 0.0016289 | 1.1166e-06 | 0.0001187 | 0.64339 | 0.03181 | 0.85758 | 833.2279 | 1244.4083
2573.3724 | 498.65 | 225.5 | 0.0012003 | 969.1675 | 966.0786 | 2.5687 | 0 | 4.6491 | 3.2261 | 0.0016301 | 1.1177e-06 | 0.00011864 | 0.6433 | 0.031787 | 0.85744 | 833.0966 | 1244.0414
2578.1827 | 498.75 | 225.6 | 0.0012005 | 969.6335 | 966.5383 | 2.5696 | 0 | 4.6498 | 3.2258 | 0.0016312 | 1.1188e-06 | 0.00011859 | 0.64321 | 0.031763 | 0.85729 | 832.9652 | 1243.6743
2582.9998 | 498.85 | 225.7 | 0.0012007 | 970.0996 | 966.9981 | 2.5705 | 0 | 4.6506 | 3.2255 | 0.0016324 | 1.1199e-06 | 0.00011853 | 0.64312 | 0.03174 | 0.85715 | 832.8338 | 1243.307
2587.8239 | 498.95 | 225.8 | 0.0012009 | 970.5658 | 967.458 | 2.5714 | 0 | 4.6513 | 3.2251 | 0.0016335 | 1.1211e-06 | 0.00011848 | 0.64303 | 0.031717 | 0.857 | 832.7023 | 1242.9395
2592.655 | 499.05 | 225.9 | 0.0012011 | 971.032 | 967.918 | 2.5724 | 0 | 4.652 | 3.2248 | 0.0016346 | 1.1222e-06 | 0.00011842 | 0.64294 | 0.031694 | 0.85686 | 832.5708 | 1242.5719
2597.493 | 499.15 | 226 | 0.0012013 | 971.4983 | 968.378 | 2.5733 | 0 | 4.6528 | 3.2245 | 0.0016358 | 1.1233e-06 | 0.00011837 | 0.64284 | 0.03167 | 0.85672 | 832.4392 | 1242.204
2602.338 | 499.25 | 226.1 | 0.0012015 | 971.9647 | 968.838 | 2.5742 | 0 | 4.6535 | 3.2242 | 0.0016369 | 1.1245e-06 | 0.00011831 | 0.64275 | 0.031647 | 0.85657 | 832.3075 | 1241.836
2607.1899 | 499.35 | 226.2 | 0.0012017 | 972.4311 | 969.2982 | 2.5751 | 0 | 4.6542 | 3.2238 | 0.0016381 | 1.1256e-06 | 0.00011826 | 0.64266 | 0.031624 | 0.85643 | 832.1758 | 1241.4678
2612.0488 | 499.45 | 226.3 | 0.0012019 | 972.8977 | 969.7584 | 2.5761 | 0 | 4.655 | 3.2235 | 0.0016392 | 1.1268e-06 | 0.0001182 | 0.64257 | 0.0316 | 0.85629 | 832.044 | 1241.0993
2616.9147 | 499.55 | 226.4 | 0.0012021 | 973.3643 | 970.2186 | 2.577 | 0 | 4.6557 | 3.2232 | 0.0016404 | 1.1279e-06 | 0.00011815 | 0.64248 | 0.031577 | 0.85615 | 831.9121 | 1240.7307
2621.7876 | 499.65 | 226.5 | 0.0012022 | 973.8309 | 970.6789 | 2.5779 | 0 | 4.6564 | 3.2228 | 0.0016415 | 1.129e-06 | 0.00011809 | 0.64238 | 0.031554 | 0.85601 | 831.7802 | 1240.362
2626.6675 | 499.75 | 226.6 | 0.0012024 | 974.2977 | 971.1393 | 2.5788 | 0 | 4.6572 | 3.2225 | 0.0016426 | 1.1302e-06 | 0.00011804 | 0.64229 | 0.03153 | 0.85587 | 831.6482 | 1239.993
2631.5543 | 499.85 | 226.7 | 0.0012026 | 974.7645 | 971.5997 | 2.5797 | 0 | 4.6579 | 3.2222 | 0.0016438 | 1.1313e-06 | 0.00011798 | 0.6422 | 0.031507 | 0.85573 | 831.5162 | 1239.6238
2636.4482 | 499.95 | 226.8 | 0.0012028 | 975.2313 | 972.0602 | 2.5807 | 0 | 4.6586 | 3.2218 | 0.001645 | 1.1325e-06 | 0.00011793 | 0.64211 | 0.031484 | 0.85559 | 831.384 | 1239.2545
2641.3491 | 500.05 | 226.9 | 0.001203 | 975.6983 | 972.5207 | 2.5816 | 0 | 4.6594 | 3.2215 | 0.0016461 | 1.1336e-06 | 0.00011787 | 0.64201 | 0.03146 | 0.85545 | 831.2519 | 1238.8849
2646.257 | 500.15 | 227 | 0.0012032 | 976.1653 | 972.9813 | 2.5825 | 0 | 4.6601 | 3.2212 | 0.0016473 | 1.1348e-06 | 0.00011782 | 0.64192 | 0.031437 | 0.85532 | 831.1196 | 1238.5152
2651.1719 | 500.25 | 227.1 | 0.0012034 | 976.6324 | 973.442 | 2.5834 | 0 | 4.6609 | 3.2209 | 0.0016484 | 1.1359e-06 | 0.00011776 | 0.64183 | 0.031414 | 0.85518 | 830.9873 | 1238.1453
2656.0939 | 500.35 | 227.2 | 0.0012036 | 977.0995 | 973.9027 | 2.5844 | 0 | 4.6616 | 3.2205 | 0.0016496 | 1.1371e-06 | 0.00011771 | 0.64173 | 0.03139 | 0.85504 | 830.8549 | 1237.7752
2661.0229 | 500.45 | 227.3 | 0.0012038 | 977.5668 | 974.3635 | 2.5853 | 0 | 4.6624 | 3.2202 | 0.0016507 | 1.1383e-06 | 0.00011765 | 0.64164 | 0.031367 | 0.85491 | 830.7225 | 1237.4049
2665.9589 | 500.55 | 227.4 | 0.001204 | 978.0341 | 974.8244 | 2.5862 | 0 | 4.6631 | 3.2199 | 0.0016519 | 1.1394e-06 | 0.0001176 | 0.64155 | 0.031344 | 0.85477 | 830.59 | 1237.0344
2670.9021 | 500.65 | 227.5 | 0.0012042 | 978.5015 | 975.2853 | 2.5871 | 0 | 4.6639 | 3.2195 | 0.0016531 | 1.1406e-06 | 0.00011754 | 0.64145 | 0.03132 | 0.85464 | 830.4574 | 1236.6637
2675.8522 | 500.75 | 227.6 | 0.0012043 | 978.9689 | 975.7463 | 2.588 | 0 | 4.6646 | 3.2192 | 0.0016542 | 1.1418e-06 | 0.00011749 | 0.64136 | 0.031297 | 0.8545 | 830.3248 | 1236.2928
2680.8095 | 500.85 | 227.7 | 0.0012045 | 979.4364 | 976.2073 | 2.589 | 0 | 4.6654 | 3.2189 | 0.0016554 | 1.1429e-06 | 0.00011744 | 0.64127 | 0.031274 | 0.85437 | 830.1921 | 1235.9218
2685.7738 | 500.95 | 227.8 | 0.0012047 | 979.904 | 976.6684 | 2.5899 | 0 | 4.6661 | 3.2186 | 0.0016566 | 1.1441e-06 | 0.00011738 | 0.64117 | 0.03125 | 0.85423 | 830.0594 | 1235.5505
2690.7452 | 501.05 | 227.9 | 0.0012049 | 980.3717 | 977.1295 | 2.5908 | 0 | 4.6669 | 3.2182 | 0.0016577 | 1.1453e-06 | 0.00011733 | 0.64108 | 0.031227 | 0.8541 | 829.9266 | 1235.1791
2695.7237 | 501.15 | 228 | 0.0012051 | 980.8394 | 977.5908 | 2.5917 | 0 | 4.6676 | 3.2179 | 0.0016589 | 1.1464e-06 | 0.00011727 | 0.64098 | 0.031204 | 0.85397 | 829.7937 | 1234.8075
2700.7092 | 501.25 | 228.1 | 0.0012053 | 981.3072 | 978.052 | 2.5927 | 0 | 4.6684 | 3.2176 | 0.0016601 | 1.1476e-06 | 0.00011722 | 0.64089 | 0.03118 | 0.85384 | 829.6607 | 1234.4357
2705.7019 | 501.35 | 228.2 | 0.0012055 | 981.7751 | 978.5134 | 2.5936 | 0 | 4.6691 | 3.2173 | 0.0016612 | 1.1488e-06 | 0.00011716 | 0.6408 | 0.031157 | 0.8537 | 829.5277 | 1234.0637
2710.7017 | 501.45 | 228.3 | 0.0012057 | 982.2431 | 978.9748 | 2.5945 | 0 | 4.6699 | 3.2169 | 0.0016624 | 1.15e-06 | 0.00011711 | 0.6407 | 0.031134 | 0.85357 | 829.3946 | 1233.6915
2715.7086 | 501.55 | 228.4 | 0.0012059 | 982.7111 | 979.4363 | 2.5954 | 0 | 4.6706 | 3.2166 | 0.0016636 | 1.1512e-06 | 0.00011705 | 0.64061 | 0.03111 | 0.85344 | 829.2615 | 1233.3191
2720.7226 | 501.65 | 228.5 | 0.0012061 | 983.1792 | 979.8978 | 2.5963 | 0 | 4.6714 | 3.2163 | 0.0016648 | 1.1523e-06 | 0.000117 | 0.64051 | 0.031087 | 0.85331 | 829.1283 | 1232.9466
2725.7438 | 501.75 | 228.6 | 0.0012063 | 983.6474 | 980.3594 | 2.5973 | 0 | 4.6722 | 3.216 | 0.0016659 | 1.1535e-06 | 0.00011695 | 0.64042 | 0.031063 | 0.85318 | 828.995 | 1232.5738
2730.7721 | 501.85 | 228.7 | 0.0012065 | 984.1156 | 980.821 | 2.5982 | 0 | 4.6729 | 3.2156 | 0.0016671 | 1.1547e-06 | 0.00011689 | 0.64032 | 0.03104 | 0.85305 | 828.8617 | 1232.2009
2735.8075 | 501.95 | 228.8 | 0.0012067 | 984.584 | 981.2827 | 2.5991 | 0 | 4.6737 | 3.2153 | 0.0016683 | 1.1559e-06 | 0.00011684 | 0.64023 | 0.031017 | 0.85292 | 828.7283 | 1231.8277
2740.8501 | 502.05 | 228.9 | 0.0012069 | 985.0523 | 981.7445 | 2.6 | 0 | 4.6745 | 3.215 | 0.0016695 | 1.1571e-06 | 0.00011678 | 0.64013 | 0.030993 | 0.8528 | 828.5948 | 1231.4544
2745.8999 | 502.15 | 229 | 0.0012071 | 985.5208 | 982.2064 | 2.6009 | 0 | 4.6752 | 3.2147 | 0.0016707 | 1.1583e-06 | 0.00011673 | 0.64004 | 0.03097 | 0.85267 | 828.4613 | 1231.0809
2750.9568 | 502.25 | 229.1 | 0.0012073 | 985.9894 | 982.6683 | 2.6019 | 0 | 4.676 | 3.2143 | 0.0016719 | 1.1595e-06 | 0.00011668 | 0.63994 | 0.030947 | 0.85254 | 828.3277 | 1230.7072
2756.0209 | 502.35 | 229.2 | 0.0012074 | 986.458 | 983.1302 | 2.6028 | 0 | 4.6767 | 3.214 | 0.001673 | 1.1607e-06 | 0.00011662 | 0.63985 | 0.030923 | 0.85242 | 828.1941 | 1230.3333
2761.0921 | 502.45 | 229.3 | 0.0012076 | 986.9267 | 983.5922 | 2.6037 | 0 | 4.6775 | 3.2137 | 0.0016742 | 1.1619e-06 | 0.00011657 | 0.63975 | 0.0309 | 0.85229 | 828.0603 | 1229.9593
2766.1705 | 502.55 | 229.4 | 0.0012078 | 987.3954 | 984.0543 | 2.6046 | 0 | 4.6783 | 3.2134 | 0.0016754 | 1.1631e-06 | 0.00011652 | 0.63966 | 0.030877 | 0.85216 | 827.9266 | 1229.585
2771.2562 | 502.65 | 229.5 | 0.001208 | 987.8643 | 984.5165 | 2.6055 | 0 | 4.6791 | 3.213 | 0.0016766 | 1.1643e-06 | 0.00011646 | 0.63956 | 0.030853 | 0.85204 | 827.7927 | 1229.2105
2776.349 | 502.75 | 229.6 | 0.0012082 | 988.3332 | 984.9787 | 2.6065 | 0 | 4.6798 | 3.2127 | 0.0016778 | 1.1655e-06 | 0.00011641 | 0.63947 | 0.03083 | 0.85191 | 827.6588 | 1228.8359
2781.449 | 502.85 | 229.7 | 0.0012084 | 988.8021 | 985.441 | 2.6074 | 0 | 4.6806 | 3.2124 | 0.001679 | 1.1667e-06 | 0.00011635 | 0.63937 | 0.030807 | 0.85179 | 827.5248 | 1228.4611
2786.5563 | 502.95 | 229.8 | 0.0012086 | 989.2712 | 985.9033 | 2.6083 | 0 | 4.6814 | 3.2121 | 0.0016802 | 1.1679e-06 | 0.0001163 | 0.63928 | 0.030783 | 0.85167 | 827.3908 | 1228.086
2791.6708 | 503.05 | 229.9 | 0.0012088 | 989.7403 | 986.3657 | 2.6092 | 0 | 4.6822 | 3.2117 | 0.0016814 | 1.1692e-06 | 0.00011625 | 0.63918 | 0.03076 | 0.85154 | 827.2566 | 1227.7108
2796.7925 | 503.15 | 230 | 0.001209 | 990.2095 | 986.8282 | 2.6102 | 0 | 4.6829 | 3.2114 | 0.0016826 | 1.1704e-06 | 0.00011619 | 0.63908 | 0.030736 | 0.85142 | 827.1225 | 1227.3354
2801.9214 | 503.25 | 230.1 | 0.0012092 | 990.6788 | 987.2907 | 2.6111 | 0 | 4.6837 | 3.2111 | 0.0016838 | 1.1716e-06 | 0.00011614 | 0.63899 | 0.030713 | 0.8513 | 826.9882 | 1226.9598
2807.0575 | 503.35 | 230.2 | 0.0012094 | 991.1482 | 987.7533 | 2.612 | 0 | 4.6845 | 3.2108 | 0.001685 | 1.1728e-06 | 0.00011609 | 0.63889 | 0.03069 | 0.85118 | 826.8539 | 1226.584
2812.201 | 503.45 | 230.3 | 0.0012096 | 991.6176 | 988.216 | 2.6129 | 0 | 4.6853 | 3.2104 | 0.0016862 | 1.174e-06 | 0.00011603 | 0.63879 | 0.030666 | 0.85106 | 826.7195 | 1226.2081
2817.3516 | 503.55 | 230.4 | 0.0012098 | 992.0871 | 988.6787 | 2.6138 | 0 | 4.686 | 3.2101 | 0.0016874 | 1.1753e-06 | 0.00011598 | 0.6387 | 0.030643 | 0.85093 | 826.5851 | 1225.8319
2822.5095 | 503.65 | 230.5 | 0.00121 | 992.5567 | 989.1415 | 2.6148 | 0 | 4.6868 | 3.2098 | 0.0016886 | 1.1765e-06 | 0.00011593 | 0.6386 | 0.03062 | 0.85081 | 826.4506 | 1225.4556
2827.6747 | 503.75 | 230.6 | 0.0012102 | 993.0263 | 989.6043 | 2.6157 | 0 | 4.6876 | 3.2095 | 0.0016898 | 1.1777e-06 | 0.00011587 | 0.63851 | 0.030596 | 0.8507 | 826.316 | 1225.079
2832.8472 | 503.85 | 230.7 | 0.0012104 | 993.4961 | 990.0672 | 2.6166 | 0 | 4.6884 | 3.2092 | 0.001691 | 1.179e-06 | 0.00011582 | 0.63841 | 0.030573 | 0.85058 | 826.1814 | 1224.7023
2838.027 | 503.95 | 230.8 | 0.0012106 | 993.9659 | 990.5302 | 2.6175 | 0 | 4.6892 | 3.2088 | 0.0016922 | 1.1802e-06 | 0.00011577 | 0.63831 | 0.030549 | 0.85046 | 826.0467 | 1224.3254
2843.214 | 504.05 | 230.9 | 0.0012108 | 994.4358 | 990.9932 | 2.6184 | 0 | 4.69 | 3.2085 | 0.0016935 | 1.1814e-06 | 0.00011571 | 0.63821 | 0.030526 | 0.85034 | 825.9119 | 1223.9483
2848.4083 | 504.15 | 231 | 0.001211 | 994.9057 | 991.4563 | 2.6194 | 0 | 4.6908 | 3.2082 | 0.0016947 | 1.1827e-06 | 0.00011566 | 0.63812 | 0.030503 | 0.85022 | 825.7771 | 1223.571
2853.61 | 504.25 | 231.1 | 0.0012112 | 995.3757 | 991.9195 | 2.6203 | 0 | 4.6915 | 3.2079 | 0.0016959 | 1.1839e-06 | 0.00011561 | 0.63802 | 0.030479 | 0.8501 | 825.6422 | 1223.1935
2858.8189 | 504.35 | 231.2 | 0.0012114 | 995.8458 | 992.3827 | 2.6212 | 0 | 4.6923 | 3.2076 | 0.0016971 | 1.1851e-06 | 0.00011556 | 0.63792 | 0.030456 | 0.84999 | 825.5072 | 1222.8158
2864.0352 | 504.45 | 231.3 | 0.0012116 | 996.316 | 992.846 | 2.6221 | 0 | 4.6931 | 3.2072 | 0.0016983 | 1.1864e-06 | 0.0001155 | 0.63783 | 0.030433 | 0.84987 | 825.3722 | 1222.4379
2869.2587 | 504.55 | 231.4 | 0.0012118 | 996.7863 | 993.3094 | 2.623 | 0 | 4.6939 | 3.2069 | 0.0016996 | 1.1876e-06 | 0.00011545 | 0.63773 | 0.030409 | 0.84976 | 825.2371 | 1222.0599
2874.4897 | 504.65 | 231.5 | 0.001212 | 997.2566 | 993.7728 | 2.6239 | 0 | 4.6947 | 3.2066 | 0.0017008 | 1.1889e-06 | 0.0001154 | 0.63763 | 0.030386 | 0.84964 | 825.1019 | 1221.6816
2879.7279 | 504.75 | 231.6 | 0.0012122 | 997.727 | 994.2363 | 2.6249 | 0 | 4.6955 | 3.2063 | 0.001702 | 1.1901e-06 | 0.00011534 | 0.63753 | 0.030362 | 0.84953 | 824.9667 | 1221.3032
2884.9735 | 504.85 | 231.7 | 0.0012124 | 998.1975 | 994.6999 | 2.6258 | 0 | 4.6963 | 3.206 | 0.0017032 | 1.1914e-06 | 0.00011529 | 0.63744 | 0.030339 | 0.84941 | 824.8314 | 1220.9246
2890.2264 | 504.95 | 231.8 | 0.0012126 | 998.6681 | 995.1635 | 2.6267 | 0 | 4.6971 | 3.2056 | 0.0017045 | 1.1926e-06 | 0.00011524 | 0.63734 | 0.030316 | 0.8493 | 824.6961 | 1220.5458
2895.4867 | 505.05 | 231.9 | 0.0012128 | 999.1387 | 995.6272 | 2.6276 | 0 | 4.6979 | 3.2053 | 0.0017057 | 1.1939e-06 | 0.00011519 | 0.63724 | 0.030292 | 0.84919 | 824.5606 | 1220.1668
2900.7544 | 505.15 | 232 | 0.001213 | 999.6094 | 996.0909 | 2.6285 | 0 | 4.6987 | 3.205 | 0.0017069 | 1.1952e-06 | 0.00011513 | 0.63714 | 0.030269 | 0.84907 | 824.4251 | 1219.7876
2906.0294 | 505.25 | 232.1 | 0.0012132 | 1000.0802 | 996.5547 | 2.6295 | 0 | 4.6995 | 3.2047 | 0.0017081 | 1.1964e-06 | 0.00011508 | 0.63704 | 0.030245 | 0.84896 | 824.2896 | 1219.4082
2911.3119 | 505.35 | 232.2 | 0.0012134 | 1000.5511 | 997.0186 | 2.6304 | 0 | 4.7003 | 3.2044 | 0.0017094 | 1.1977e-06 | 0.00011503 | 0.63695 | 0.030222 | 0.84885 | 824.1539 | 1219.0286
2916.6017 | 505.45 | 232.3 | 0.0012136 | 1001.022 | 997.4825 | 2.6313 | 0 | 4.7011 | 3.2041 | 0.0017106 | 1.199e-06 | 0.00011498 | 0.63685 | 0.030199 | 0.84874 | 824.0182 | 1218.6488
2921.8988 | 505.55 | 232.4 | 0.0012138 | 1001.493 | 997.9465 | 2.6322 | 0 | 4.7019 | 3.2037 | 0.0017119 | 1.2002e-06 | 0.00011492 | 0.63675 | 0.030175 | 0.84863 | 823.8825 | 1218.2689
2927.2034 | 505.65 | 232.5 | 0.001214 | 1001.9641 | 998.4106 | 2.6331 | 0 | 4.7027 | 3.2034 | 0.0017131 | 1.2015e-06 | 0.00011487 | 0.63665 | 0.030152 | 0.84852 | 823.7467 | 1217.8887
2932.5154 | 505.75 | 232.6 | 0.0012142 | 1002.4353 | 998.8747 | 2.6341 | 0 | 4.7035 | 3.2031 | 0.0017143 | 1.2028e-06 | 0.00011482 | 0.63655 | 0.030128 | 0.84841 | 823.6108 | 1217.5084
2937.8348 | 505.85 | 232.7 | 0.0012144 | 1002.9066 | 999.3389 | 2.635 | 0 | 4.7043 | 3.2028 | 0.0017156 | 1.2041e-06 | 0.00011477 | 0.63645 | 0.030105 | 0.8483 | 823.4748 | 1217.1279
2943.1617 | 505.95 | 232.8 | 0.0012146 | 1003.3779 | 999.8032 | 2.6359 | 0 | 4.7051 | 3.2025 | 0.0017168 | 1.2053e-06 | 0.00011471 | 0.63635 | 0.030082 | 0.84819 | 823.3388 | 1216.7471
2948.4959 | 506.05 | 232.9 | 0.0012148 | 1003.8493 | 1000.2675 | 2.6368 | 0 | 4.706 | 3.2022 | 0.0017181 | 1.2066e-06 | 0.00011466 | 0.63625 | 0.030058 | 0.84808 | 823.2027 | 1216.3662
2953.8376 | 506.15 | 233 | 0.001215 | 1004.3208 | 1000.7319 | 2.6377 | 0 | 4.7068 | 3.2018 | 0.0017193 | 1.2079e-06 | 0.00011461 | 0.63616 | 0.030035 | 0.84797 | 823.0665 | 1215.9851
2959.1868 | 506.25 | 233.1 | 0.0012152 | 1004.7923 | 1001.1964 | 2.6387 | 0 | 4.7076 | 3.2015 | 0.0017206 | 1.2092e-06 | 0.00011456 | 0.63606 | 0.030011 | 0.84787 | 822.9303 | 1215.6038
2964.5434 | 506.35 | 233.2 | 0.0012154 | 1005.264 | 1001.6609 | 2.6396 | 0 | 4.7084 | 3.2012 | 0.0017218 | 1.2105e-06 | 0.00011451 | 0.63596 | 0.029988 | 0.84776 | 822.794 | 1215.2224
2969.9074 | 506.45 | 233.3 | 0.0012156 | 1005.7357 | 1002.1255 | 2.6405 | 0 | 4.7092 | 3.2009 | 0.0017231 | 1.2118e-06 | 0.00011445 | 0.63586 | 0.029965 | 0.84765 | 822.6576 | 1214.8407
2975.2789 | 506.55 | 233.4 | 0.0012158 | 1006.2075 | 1002.5902 | 2.6414 | 0 | 4.71 | 3.2006 | 0.0017243 | 1.2131e-06 | 0.0001144 | 0.63576 | 0.029941 | 0.84755 | 822.5212 | 1214.4588
2980.6579 | 506.65 | 233.5 | 0.001216 | 1006.6793 | 1003.0549 | 2.6423 | 0 | 4.7109 | 3.2003 | 0.0017256 | 1.2144e-06 | 0.00011435 | 0.63566 | 0.029918 | 0.84744 | 822.3847 | 1214.0768
2986.0443 | 506.75 | 233.6 | 0.0012162 | 1007.1513 | 1003.5197 | 2.6432 | 0 | 4.7117 | 3.1999 | 0.0017268 | 1.2157e-06 | 0.0001143 | 0.63556 | 0.029894 | 0.84734 | 822.2481 | 1213.6945
2991.4382 | 506.85 | 233.7 | 0.0012164 | 1007.6233 | 1003.9846 | 2.6442 | 0 | 4.7125 | 3.1996 | 0.0017281 | 1.217e-06 | 0.00011425 | 0.63546 | 0.029871 | 0.84723 | 822.1115 | 1213.3121
2996.8397 | 506.95 | 233.8 | 0.0012166 | 1008.0954 | 1004.4495 | 2.6451 | 0 | 4.7133 | 3.1993 | 0.0017293 | 1.2183e-06 | 0.00011419 | 0.63536 | 0.029847 | 0.84713 | 821.9748 | 1212.9295
3002.2486 | 507.05 | 233.9 | 0.0012168 | 1008.5676 | 1004.9145 | 2.646 | 0 | 4.7141 | 3.199 | 0.0017306 | 1.2196e-06 | 0.00011414 | 0.63526 | 0.029824 | 0.84703 | 821.838 | 1212.5467
3007.665 | 507.15 | 234 | 0.001217 | 1009.0399 | 1005.3796 | 2.6469 | 0 | 4.715 | 3.1987 | 0.0017319 | 1.2209e-06 | 0.00011409 | 0.63516 | 0.029801 | 0.84693 | 821.7012 | 1212.1637
3013.0889 | 507.25 | 234.1 | 0.0012172 | 1009.5122 | 1005.8447 | 2.6478 | 0 | 4.7158 | 3.1984 | 0.0017331 | 1.2222e-06 | 0.00011404 | 0.63506 | 0.029777 | 0.84682 | 821.5643 | 1211.7805
3018.5204 | 507.35 | 234.2 | 0.0012174 | 1009.9846 | 1006.3099 | 2.6488 | 0 | 4.7166 | 3.1981 | 0.0017344 | 1.2235e-06 | 0.00011399 | 0.63496 | 0.029754 | 0.84672 | 821.4273 | 1211.3971
3023.9594 | 507.45 | 234.3 | 0.0012176 | 1010.4571 | 1006.7751 | 2.6497 | 0 | 4.7174 | 3.1977 | 0.0017357 | 1.2248e-06 | 0.00011394 | 0.63486 | 0.02973 | 0.84662 | 821.2903 | 1211.0135
3029.4059 | 507.55 | 234.4 | 0.0012178 | 1010.9297 | 1007.2405 | 2.6506 | 0 | 4.7183 | 3.1974 | 0.0017369 | 1.2261e-06 | 0.00011388 | 0.63476 | 0.029707 | 0.84652 | 821.1532 | 1210.6297
3034.8599 | 507.65 | 234.5 | 0.001218 | 1011.4023 | 1007.7059 | 2.6515 | 0 | 4.7191 | 3.1971 | 0.0017382 | 1.2274e-06 | 0.00011383 | 0.63466 | 0.029684 | 0.84642 | 821.016 | 1210.2458
3040.3215 | 507.75 | 234.6 | 0.0012182 | 1011.8751 | 1008.1713 | 2.6524 | 0 | 4.7199 | 3.1968 | 0.0017395 | 1.2288e-06 | 0.00011378 | 0.63456 | 0.02966 | 0.84632 | 820.8787 | 1209.8616
3045.7907 | 507.85 | 234.7 | 0.0012184 | 1012.3479 | 1008.6369 | 2.6533 | 0 | 4.7208 | 3.1965 | 0.0017408 | 1.2301e-06 | 0.00011373 | 0.63446 | 0.029637 | 0.84622 | 820.7414 | 1209.4773
3051.2674 | 507.95 | 234.8 | 0.0012186 | 1012.8208 | 1009.1024 | 2.6543 | 0 | 4.7216 | 3.1962 | 0.001742 | 1.2314e-06 | 0.00011368 | 0.63436 | 0.029613 | 0.84612 | 820.6041 | 1209.0927
3056.7517 | 508.05 | 234.9 | 0.0012188 | 1013.2937 | 1009.5681 | 2.6552 | 0 | 4.7224 | 3.1959 | 0.0017433 | 1.2327e-06 | 0.00011363 | 0.63425 | 0.02959 | 0.84602 | 820.4666 | 1208.708
3062.2436 | 508.15 | 235 | 0.001219 | 1013.7668 | 1010.0338 | 2.6561 | 0 | 4.7233 | 3.1956 | 0.0017446 | 1.2341e-06 | 0.00011357 | 0.63415 | 0.029566 | 0.84593 | 820.3291 | 1208.3231
3067.743 | 508.25 | 235.1 | 0.0012192 | 1014.2399 | 1010.4996 | 2.657 | 0 | 4.7241 | 3.1952 | 0.0017459 | 1.2354e-06 | 0.00011352 | 0.63405 | 0.029543 | 0.84583 | 820.1915 | 1207.938
3073.25 | 508.35 | 235.2 | 0.0012194 | 1014.7131 | 1010.9655 | 2.6579 | 0 | 4.725 | 3.1949 | 0.0017472 | 1.2368e-06 | 0.00011347 | 0.63395 | 0.02952 | 0.84573 | 820.0539 | 1207.5527
3078.7647 | 508.45 | 235.3 | 0.0012196 | 1015.1864 | 1011.4314 | 2.6589 | 0 | 4.7258 | 3.1946 | 0.0017484 | 1.2381e-06 | 0.00011342 | 0.63385 | 0.029496 | 0.84564 | 819.9161 | 1207.1672
3084.2869 | 508.55 | 235.4 | 0.0012198 | 1015.6598 | 1011.8974 | 2.6598 | 0 | 4.7266 | 3.1943 | 0.0017497 | 1.2394e-06 | 0.00011337 | 0.63375 | 0.029473 | 0.84554 | 819.7783 | 1206.7815
3089.8167 | 508.65 | 235.5 | 0.00122 | 1016.1332 | 1012.3635 | 2.6607 | 0 | 4.7275 | 3.194 | 0.001751 | 1.2408e-06 | 0.00011332 | 0.63365 | 0.029449 | 0.84544 | 819.6405 | 1206.3956
3095.3542 | 508.75 | 235.6 | 0.0012203 | 1016.6067 | 1012.8296 | 2.6616 | 0 | 4.7283 | 3.1937 | 0.0017523 | 1.2421e-06 | 0.00011327 | 0.63354 | 0.029426 | 0.84535 | 819.5026 | 1206.0095
3100.8993 | 508.85 | 235.7 | 0.0012205 | 1017.0804 | 1013.2958 | 2.6625 | 0 | 4.7292 | 3.1934 | 0.0017536 | 1.2435e-06 | 0.00011322 | 0.63344 | 0.029402 | 0.84526 | 819.3646 | 1205.6233
3106.452 | 508.95 | 235.8 | 0.0012207 | 1017.554 | 1013.7621 | 2.6634 | 0 | 4.73 | 3.1931 | 0.0017549 | 1.2448e-06 | 0.00011317 | 0.63334 | 0.029379 | 0.84516 | 819.2265 | 1205.2368
3112.0123 | 509.05 | 235.9 | 0.0012209 | 1018.0278 | 1014.2284 | 2.6644 | 0 | 4.7309 | 3.1928 | 0.0017562 | 1.2462e-06 | 0.00011311 | 0.63324 | 0.029356 | 0.84507 | 819.0884 | 1204.8502
3117.5803 | 509.15 | 236 | 0.0012211 | 1018.5017 | 1014.6949 | 2.6653 | 0 | 4.7317 | 3.1924 | 0.0017575 | 1.2475e-06 | 0.00011306 | 0.63314 | 0.029332 | 0.84498 | 818.9502 | 1204.4633
3123.156 | 509.25 | 236.1 | 0.0012213 | 1018.9756 | 1015.1613 | 2.6662 | 0 | 4.7326 | 3.1921 | 0.0017588 | 1.2489e-06 | 0.00011301 | 0.63303 | 0.029309 | 0.84488 | 818.8119 | 1204.0763
3128.7393 | 509.35 | 236.2 | 0.0012215 | 1019.4496 | 1015.6279 | 2.6671 | 0 | 4.7334 | 3.1918 | 0.0017601 | 1.2503e-06 | 0.00011296 | 0.63293 | 0.029285 | 0.84479 | 818.6736 | 1203.6891
3134.3303 | 509.45 | 236.3 | 0.0012217 | 1019.9237 | 1016.0945 | 2.668 | 0 | 4.7343 | 3.1915 | 0.0017614 | 1.2516e-06 | 0.00011291 | 0.63283 | 0.029262 | 0.8447 | 818.5351 | 1203.3017
3139.9289 | 509.55 | 236.4 | 0.0012219 | 1020.3979 | 1016.5612 | 2.6689 | 0 | 4.7351 | 3.1912 | 0.0017627 | 1.253e-06 | 0.00011286 | 0.63273 | 0.029238 | 0.84461 | 818.3967 | 1202.9141
3145.5353 | 509.65 | 236.5 | 0.0012221 | 1020.8721 | 1017.0279 | 2.6699 | 0 | 4.736 | 3.1909 | 0.001764 | 1.2544e-06 | 0.00011281 | 0.63262 | 0.029215 | 0.84452 | 818.2581 | 1202.5263
3151.1493 | 509.75 | 236.6 | 0.0012223 | 1021.3464 | 1017.4947 | 2.6708 | 0 | 4.7369 | 3.1906 | 0.0017653 | 1.2557e-06 | 0.00011276 | 0.63252 | 0.029191 | 0.84443 | 818.1195 | 1202.1383
3156.771 | 509.85 | 236.7 | 0.0012225 | 1021.8209 | 1017.9616 | 2.6717 | 0 | 4.7377 | 3.1903 | 0.0017666 | 1.2571e-06 | 0.00011271 | 0.63242 | 0.029168 | 0.84434 | 817.9808 | 1201.7501
3162.4004 | 509.95 | 236.8 | 0.0012227 | 1022.2953 | 1018.4286 | 2.6726 | 0 | 4.7386 | 3.19 | 0.0017679 | 1.2585e-06 | 0.00011266 | 0.63232 | 0.029145 | 0.84425 | 817.8421 | 1201.3617
3168.0376 | 510.05 | 236.9 | 0.0012229 | 1022.7699 | 1018.8956 | 2.6735 | 0 | 4.7394 | 3.1897 | 0.0017692 | 1.2599e-06 | 0.00011261 | 0.63221 | 0.029121 | 0.84416 | 817.7032 | 1200.9731
3173.6824 | 510.15 | 237 | 0.0012231 | 1023.2446 | 1019.3627 | 2.6744 | 0 | 4.7403 | 3.1894 | 0.0017705 | 1.2612e-06 | 0.00011256 | 0.63211 | 0.029098 | 0.84408 | 817.5643 | 1200.5844
3179.335 | 510.25 | 237.1 | 0.0012234 | 1023.7193 | 1019.8299 | 2.6754 | 0 | 4.7412 | 3.1891 | 0.0017719 | 1.2626e-06 | 0.00011251 | 0.63201 | 0.029074 | 0.84399 | 817.4254 | 1200.1954
3184.9953 | 510.35 | 237.2 | 0.0012236 | 1024.1941 | 1020.2971 | 2.6763 | 0 | 4.742 | 3.1887 | 0.0017732 | 1.264e-06 | 0.00011245 | 0.6319 | 0.029051 | 0.8439 | 817.2863 | 1199.8063
3190.6633 | 510.45 | 237.3 | 0.0012238 | 1024.669 | 1020.7644 | 2.6772 | 0 | 4.7429 | 3.1884 | 0.0017745 | 1.2654e-06 | 0.0001124 | 0.6318 | 0.029027 | 0.84382 | 817.1472 | 1199.4169
3196.3391 | 510.55 | 237.4 | 0.001224 | 1025.144 | 1021.2318 | 2.6781 | 0 | 4.7438 | 3.1881 | 0.0017758 | 1.2668e-06 | 0.00011235 | 0.6317 | 0.029004 | 0.84373 | 817.0081 | 1199.0274
3202.0227 | 510.65 | 237.5 | 0.0012242 | 1025.6191 | 1021.6992 | 2.679 | 0 | 4.7446 | 3.1878 | 0.0017771 | 1.2682e-06 | 0.0001123 | 0.63159 | 0.02898 | 0.84365 | 816.8688 | 1198.6377
3207.714 | 510.75 | 237.6 | 0.0012244 | 1026.0942 | 1022.1667 | 2.6799 | 0 | 4.7455 | 3.1875 | 0.0017785 | 1.2696e-06 | 0.00011225 | 0.63149 | 0.028957 | 0.84356 | 816.7295 | 1198.2478
3213.413 | 510.85 | 237.7 | 0.0012246 | 1026.5695 | 1022.6343 | 2.6809 | 0 | 4.7464 | 3.1872 | 0.0017798 | 1.271e-06 | 0.0001122 | 0.63138 | 0.028933 | 0.84348 | 816.5901 | 1197.8577
3219.1199 | 510.95 | 237.8 | 0.0012248 | 1027.0448 | 1023.102 | 2.6818 | 0 | 4.7473 | 3.1869 | 0.0017811 | 1.2724e-06 | 0.00011215 | 0.63128 | 0.02891 | 0.84339 | 816.4507 | 1197.4674
3224.8345 | 511.05 | 237.9 | 0.001225 | 1027.5202 | 1023.5697 | 2.6827 | 0 | 4.7481 | 3.1866 | 0.0017825 | 1.2738e-06 | 0.0001121 | 0.63118 | 0.028887 | 0.84331 | 816.3112 | 1197.0769
3230.5569 | 511.15 | 238 | 0.0012252 | 1027.9957 | 1024.0375 | 2.6836 | 0 | 4.749 | 3.1863 | 0.0017838 | 1.2752e-06 | 0.00011205 | 0.63107 | 0.028863 | 0.84323 | 816.1716 | 1196.6862
3236.2871 | 511.25 | 238.1 | 0.0012254 | 1028.4712 | 1024.5053 | 2.6845 | 0 | 4.7499 | 3.186 | 0.0017851 | 1.2766e-06 | 0.000112 | 0.63097 | 0.02884 | 0.84314 | 816.0319 | 1196.2953
3242.0251 | 511.35 | 238.2 | 0.0012257 | 1028.9469 | 1024.9733 | 2.6854 | 0 | 4.7508 | 3.1857 | 0.0017865 | 1.278e-06 | 0.00011195 | 0.63086 | 0.028816 | 0.84306 | 815.8922 | 1195.9042
3247.771 | 511.45 | 238.3 | 0.0012259 | 1029.4226 | 1025.4413 | 2.6864 | 0 | 4.7517 | 3.1854 | 0.0017878 | 1.2794e-06 | 0.0001119 | 0.63076 | 0.028793 | 0.84298 | 815.7524 | 1195.5129
3253.5246 | 511.55 | 238.4 | 0.0012261 | 1029.8984 | 1025.9094 | 2.6873 | 0 | 4.7525 | 3.1851 | 0.0017891 | 1.2808e-06 | 0.00011185 | 0.63065 | 0.028769 | 0.8429 | 815.6125 | 1195.1215
3259.2861 | 511.65 | 238.5 | 0.0012263 | 1030.3743 | 1026.3775 | 2.6882 | 0 | 4.7534 | 3.1848 | 0.0017905 | 1.2823e-06 | 0.0001118 | 0.63055 | 0.028746 | 0.84282 | 815.4725 | 1194.7298
3265.0554 | 511.75 | 238.6 | 0.0012265 | 1030.8503 | 1026.8457 | 2.6891 | 0 | 4.7543 | 3.1845 | 0.0017918 | 1.2837e-06 | 0.00011175 | 0.63044 | 0.028722 | 0.84274 | 815.3325 | 1194.3379
3270.8325 | 511.85 | 238.7 | 0.0012267 | 1031.3263 | 1027.314 | 2.69 | 0 | 4.7552 | 3.1842 | 0.0017932 | 1.2851e-06 | 0.0001117 | 0.63034 | 0.028699 | 0.84266 | 815.1924 | 1193.9459
3276.6175 | 511.95 | 238.8 | 0.0012269 | 1031.8025 | 1027.7824 | 2.6909 | 0 | 4.7561 | 3.1839 | 0.0017945 | 1.2865e-06 | 0.00011165 | 0.63023 | 0.028675 | 0.84258 | 815.0523 | 1193.5537
3282.4103 | 512.05 | 238.9 | 0.0012271 | 1032.2787 | 1028.2508 | 2.6919 | 0 | 4.757 | 3.1836 | 0.0017959 | 1.288e-06 | 0.0001116 | 0.63013 | 0.028652 | 0.8425 | 814.9121 | 1193.1612
3288.211 | 512.15 | 239 | 0.0012273 | 1032.755 | 1028.7193 | 2.6928 | 0 | 4.7579 | 3.1833 | 0.0017972 | 1.2894e-06 | 0.00011155 | 0.63002 | 0.028628 | 0.84243 | 814.7718 | 1192.7686
3294.0196 | 512.25 | 239.1 | 0.0012275 | 1033.2314 | 1029.1878 | 2.6937 | 0 | 4.7587 | 3.183 | 0.0017986 | 1.2908e-06 | 0.0001115 | 0.62992 | 0.028605 | 0.84235 | 814.6314 | 1192.3758
3299.836 | 512.35 | 239.2 | 0.0012278 | 1033.7079 | 1029.6565 | 2.6946 | 0 | 4.7596 | 3.1826 | 0.0017999 | 1.2923e-06 | 0.00011145 | 0.62981 | 0.028582 | 0.84227 | 814.4909 | 1191.9827
3305.6603 | 512.45 | 239.3 | 0.001228 | 1034.1845 | 1030.1252 | 2.6955 | 0 | 4.7605 | 3.1823 | 0.0018013 | 1.2937e-06 | 0.0001114 | 0.62971 | 0.028558 | 0.8422 | 814.3504 | 1191.5895
3311.4925 | 512.55 | 239.4 | 0.0012282 | 1034.6611 | 1030.594 | 2.6964 | 0 | 4.7614 | 3.182 | 0.0018026 | 1.2952e-06 | 0.00011135 | 0.6296 | 0.028535 | 0.84212 | 814.2099 | 1191.1961
3317.3326 | 512.65 | 239.5 | 0.0012284 | 1035.1378 | 1031.0628 | 2.6974 | 0 | 4.7623 | 3.1817 | 0.001804 | 1.2966e-06 | 0.0001113 | 0.6295 | 0.028511 | 0.84204 | 814.0692 | 1190.8025
3323.1807 | 512.75 | 239.6 | 0.0012286 | 1035.6146 | 1031.5318 | 2.6983 | 0 | 4.7632 | 3.1814 | 0.0018054 | 1.2981e-06 | 0.00011125 | 0.62939 | 0.028488 | 0.84197 | 813.9285 | 1190.4087
3329.0366 | 512.85 | 239.7 | 0.0012288 | 1036.0915 | 1032.0008 | 2.6992 | 0 | 4.7641 | 3.1811 | 0.0018067 | 1.2995e-06 | 0.0001112 | 0.62928 | 0.028464 | 0.8419 | 813.7877 | 1190.0147
3334.9004 | 512.95 | 239.8 | 0.001229 | 1036.5685 | 1032.4698 | 2.7001 | 0 | 4.765 | 3.1808 | 0.0018081 | 1.301e-06 | 0.00011115 | 0.62918 | 0.028441 | 0.84182 | 813.6468 | 1189.6206
3340.7722 | 513.05 | 239.9 | 0.0012292 | 1037.0456 | 1032.939 | 2.701 | 0 | 4.7659 | 3.1805 | 0.0018095 | 1.3024e-06 | 0.00011111 | 0.62907 | 0.028417 | 0.84175 | 813.5059 | 1189.2262
3346.6519 | 513.15 | 240 | 0.0012295 | 1037.5228 | 1033.4082 | 2.7019 | 0 | 4.7668 | 3.1802 | 0.0018108 | 1.3039e-06 | 0.00011106 | 0.62897 | 0.028394 | 0.84168 | 813.3649 | 1188.8316
3352.5395 | 513.25 | 240.1 | 0.0012297 | 1038 | 1033.8775 | 2.7029 | 0 | 4.7677 | 3.1799 | 0.0018122 | 1.3054e-06 | 0.00011101 | 0.62886 | 0.02837 | 0.8416 | 813.2238 | 1188.4368
3358.4351 | 513.35 | 240.2 | 0.0012299 | 1038.4773 | 1034.3468 | 2.7038 | 0 | 4.7687 | 3.1796 | 0.0018136 | 1.3068e-06 | 0.00011096 | 0.62875 | 0.028347 | 0.84153 | 813.0826 | 1188.0419
3364.3386 | 513.45 | 240.3 | 0.0012301 | 1038.9547 | 1034.8162 | 2.7047 | 0 | 4.7696 | 3.1793 | 0.001815 | 1.3083e-06 | 0.00011091 | 0.62865 | 0.028323 | 0.84146 | 812.9414 | 1187.6467
3370.2501 | 513.55 | 240.4 | 0.0012303 | 1039.4322 | 1035.2858 | 2.7056 | 0 | 4.7705 | 3.179 | 0.0018163 | 1.3098e-06 | 0.00011086 | 0.62854 | 0.0283 | 0.84139 | 812.8001 | 1187.2513
3376.1696 | 513.65 | 240.5 | 0.0012305 | 1039.9098 | 1035.7553 | 2.7065 | 0 | 4.7714 | 3.1787 | 0.0018177 | 1.3113e-06 | 0.00011081 | 0.62843 | 0.028276 | 0.84132 | 812.6587 | 1186.8558
3382.097 | 513.75 | 240.6 | 0.0012307 | 1040.3875 | 1036.225 | 2.7074 | 0 | 4.7723 | 3.1784 | 0.0018191 | 1.3127e-06 | 0.00011076 | 0.62833 | 0.028253 | 0.84125 | 812.5173 | 1186.46
3388.0325 | 513.85 | 240.7 | 0.001231 | 1040.8652 | 1036.6947 | 2.7084 | 0 | 4.7732 | 3.1781 | 0.0018205 | 1.3142e-06 | 0.00011071 | 0.62822 | 0.028229 | 0.84118 | 812.3758 | 1186.0641
3393.9759 | 513.95 | 240.8 | 0.0012312 | 1041.3431 | 1037.1645 | 2.7093 | 0 | 4.7741 | 3.1778 | 0.0018219 | 1.3157e-06 | 0.00011066 | 0.62811 | 0.028206 | 0.84111 | 812.2342 | 1185.668
3399.9273 | 514.05 | 240.9 | 0.0012314 | 1041.821 | 1037.6343 | 2.7102 | 0 | 4.775 | 3.1775 | 0.0018232 | 1.3172e-06 | 0.00011061 | 0.628 | 0.028182 | 0.84104 | 812.0925 | 1185.2716
3405.8867 | 514.15 | 241 | 0.0012316 | 1042.299 | 1038.1043 | 2.7111 | 0 | 4.776 | 3.1772 | 0.0018246 | 1.3187e-06 | 0.00011056 | 0.6279 | 0.028159 | 0.84097 | 811.9508 | 1184.8751
3411.8542 | 514.25 | 241.1 | 0.0012318 | 1042.7771 | 1038.5743 | 2.712 | 0 | 4.7769 | 3.1769 | 0.001826 | 1.3202e-06 | 0.00011051 | 0.62779 | 0.028136 | 0.84091 | 811.809 | 1184.4784
3417.8296 | 514.35 | 241.2 | 0.001232 | 1043.2553 | 1039.0444 | 2.7129 | 0 | 4.7778 | 3.1766 | 0.0018274 | 1.3217e-06 | 0.00011046 | 0.62768 | 0.028112 | 0.84084 | 811.6671 | 1184.0814
3423.8131 | 514.45 | 241.3 | 0.0012322 | 1043.7335 | 1039.5145 | 2.7138 | 0 | 4.7787 | 3.1763 | 0.0018288 | 1.3232e-06 | 0.00011042 | 0.62757 | 0.028089 | 0.84077 | 811.5252 | 1183.6843
3429.8046 | 514.55 | 241.4 | 0.0012325 | 1044.2119 | 1039.9848 | 2.7148 | 0 | 4.7797 | 3.176 | 0.0018302 | 1.3247e-06 | 0.00011037 | 0.62747 | 0.028065 | 0.84071 | 811.3832 | 1183.287
3435.8042 | 514.65 | 241.5 | 0.0012327 | 1044.6903 | 1040.4551 | 2.7157 | 0 | 4.7806 | 3.1757 | 0.0018316 | 1.3262e-06 | 0.00011032 | 0.62736 | 0.028042 | 0.84064 | 811.2411 | 1182.8895
3441.8118 | 514.75 | 241.6 | 0.0012329 | 1045.1688 | 1040.9254 | 2.7166 | 0 | 4.7815 | 3.1754 | 0.001833 | 1.3277e-06 | 0.00011027 | 0.62725 | 0.028018 | 0.84058 | 811.0989 | 1182.4918
3447.8274 | 514.85 | 241.7 | 0.0012331 | 1045.6475 | 1041.3959 | 2.7175 | 0 | 4.7824 | 3.1752 | 0.0018344 | 1.3292e-06 | 0.00011022 | 0.62714 | 0.027995 | 0.84051 | 810.9567 | 1182.0939
3453.8512 | 514.95 | 241.8 | 0.0012333 | 1046.1262 | 1041.8664 | 2.7184 | 0 | 4.7834 | 3.1749 | 0.0018358 | 1.3307e-06 | 0.00011017 | 0.62703 | 0.027971 | 0.84045 | 810.8143 | 1181.6958
3459.883 | 515.05 | 241.9 | 0.0012335 | 1046.6049 | 1042.337 | 2.7193 | 0 | 4.7843 | 3.1746 | 0.0018372 | 1.3322e-06 | 0.00011012 | 0.62693 | 0.027948 | 0.84039 | 810.672 | 1181.2975
3465.9228 | 515.15 | 242 | 0.0012338 | 1047.0838 | 1042.8077 | 2.7203 | 0 | 4.7852 | 3.1743 | 0.0018386 | 1.3337e-06 | 0.00011007 | 0.62682 | 0.027924 | 0.84032 | 810.5295 | 1180.899
3471.9708 | 515.25 | 242.1 | 0.001234 | 1047.5628 | 1043.2784 | 2.7212 | 0 | 4.7862 | 3.174 | 0.00184 | 1.3352e-06 | 0.00011003 | 0.62671 | 0.027901 | 0.84026 | 810.387 | 1180.5003
3478.0269 | 515.35 | 242.2 | 0.0012342 | 1048.0418 | 1043.7493 | 2.7221 | 0 | 4.7871 | 3.1737 | 0.0018415 | 1.3368e-06 | 0.00010998 | 0.6266 | 0.027877 | 0.8402 | 810.2444 | 1180.1014
3484.091 | 515.45 | 242.3 | 0.0012344 | 1048.521 | 1044.2202 | 2.723 | 0 | 4.788 | 3.1734 | 0.0018429 | 1.3383e-06 | 0.00010993 | 0.62649 | 0.027854 | 0.84014 | 810.1017 | 1179.7023
3490.1633 | 515.55 | 242.4 | 0.0012346 | 1049.0002 | 1044.6911 | 2.7239 | 0 | 4.789 | 3.1731 | 0.0018443 | 1.3398e-06 | 0.00010988 | 0.62638 | 0.02783 | 0.84008 | 809.959 | 1179.303
3496.2437 | 515.65 | 242.5 | 0.0012348 | 1049.4795 | 1045.1622 | 2.7248 | 0 | 4.7899 | 3.1728 | 0.0018457 | 1.3414e-06 | 0.00010983 | 0.62627 | 0.027807 | 0.84002 | 809.8161 | 1178.9036
3502.3321 | 515.75 | 242.6 | 0.0012351 | 1049.9589 | 1045.6333 | 2.7257 | 0 | 4.7909 | 3.1725 | 0.0018471 | 1.3429e-06 | 0.00010978 | 0.62617 | 0.027783 | 0.83996 | 809.6732 | 1178.5039
3508.4288 | 515.85 | 242.7 | 0.0012353 | 1050.4384 | 1046.1045 | 2.7267 | 0 | 4.7918 | 3.1722 | 0.0018486 | 1.3444e-06 | 0.00010973 | 0.62606 | 0.02776 | 0.8399 | 809.5303 | 1178.104
3514.5335 | 515.95 | 242.8 | 0.0012355 | 1050.918 | 1046.5757 | 2.7276 | 0 | 4.7928 | 3.1719 | 0.00185 | 1.346e-06 | 0.00010969 | 0.62595 | 0.027736 | 0.83984 | 809.3872 | 1177.7039
3520.6464 | 516.05 | 242.9 | 0.0012357 | 1051.3976 | 1047.0471 | 2.7285 | 0 | 4.7937 | 3.1716 | 0.0018514 | 1.3475e-06 | 0.00010964 | 0.62584 | 0.027713 | 0.83978 | 809.2441 | 1177.3037
3526.7675 | 516.15 | 243 | 0.0012359 | 1051.8774 | 1047.5185 | 2.7294 | 0 | 4.7947 | 3.1713 | 0.0018528 | 1.3491e-06 | 0.00010959 | 0.62573 | 0.027689 | 0.83972 | 809.1009 | 1176.9032
3532.8967 | 516.25 | 243.1 | 0.0012362 | 1052.3572 | 1047.99 | 2.7303 | 0 | 4.7956 | 3.171 | 0.0018543 | 1.3506e-06 | 0.00010954 | 0.62562 | 0.027666 | 0.83967 | 808.9576 | 1176.5025
3539.0341 | 516.35 | 243.2 | 0.0012364 | 1052.8371 | 1048.4616 | 2.7312 | 0 | 4.7966 | 3.1707 | 0.0018557 | 1.3522e-06 | 0.00010949 | 0.62551 | 0.027642 | 0.83961 | 808.8143 | 1176.1017
3545.1797 | 516.45 | 243.3 | 0.0012366 | 1053.3172 | 1048.9332 | 2.7321 | 0 | 4.7975 | 3.1704 | 0.0018571 | 1.3537e-06 | 0.00010944 | 0.6254 | 0.027619 | 0.83955 | 808.6709 | 1175.7006
3551.3334 | 516.55 | 243.4 | 0.0012368 | 1053.7973 | 1049.4049 | 2.7331 | 0 | 4.7985 | 3.1701 | 0.0018586 | 1.3553e-06 | 0.0001094 | 0.62529 | 0.027595 | 0.8395 | 808.5274 | 1175.2993
3557.4953 | 516.65 | 243.5 | 0.001237 | 1054.2775 | 1049.8767 | 2.734 | 0 | 4.7994 | 3.1698 | 0.00186 | 1.3569e-06 | 0.00010935 | 0.62518 | 0.027572 | 0.83944 | 808.3839 | 1174.8979
3563.6654 | 516.75 | 243.6 | 0.0012373 | 1054.7577 | 1050.3486 | 2.7349 | 0 | 4.8004 | 3.1695 | 0.0018614 | 1.3584e-06 | 0.0001093 | 0.62507 | 0.027548 | 0.83939 | 808.2402 | 1174.4962
3569.8438 | 516.85 | 243.7 | 0.0012375 | 1055.2381 | 1050.8205 | 2.7358 | 0 | 4.8013 | 3.1693 | 0.0018629 | 1.36e-06 | 0.00010925 | 0.62496 | 0.027525 | 0.83933 | 808.0965 | 1174.0944
3576.0303 | 516.95 | 243.8 | 0.0012377 | 1055.7186 | 1051.2925 | 2.7367 | 0 | 4.8023 | 3.169 | 0.0018643 | 1.3616e-06 | 0.0001092 | 0.62485 | 0.027501 | 0.83928 | 807.9527 | 1173.6923
3582.2251 | 517.05 | 243.9 | 0.0012379 | 1056.1991 | 1051.7646 | 2.7376 | 0 | 4.8033 | 3.1687 | 0.0018658 | 1.3631e-06 | 0.00010915 | 0.62474 | 0.027478 | 0.83922 | 807.8089 | 1173.29
3588.428 | 517.15 | 244 | 0.0012381 | 1056.6798 | 1052.2368 | 2.7385 | 0 | 4.8042 | 3.1684 | 0.0018672 | 1.3647e-06 | 0.00010911 | 0.62463 | 0.027454 | 0.83917 | 807.6649 | 1172.8876
3594.6392 | 517.25 | 244.1 | 0.0012384 | 1057.1605 | 1052.7091 | 2.7395 | 0 | 4.8052 | 3.1681 | 0.0018687 | 1.3663e-06 | 0.00010906 | 0.62452 | 0.027431 | 0.83912 | 807.5209 | 1172.4849
3600.8587 | 517.35 | 244.2 | 0.0012386 | 1057.6413 | 1053.1814 | 2.7404 | 0 | 4.8062 | 3.1678 | 0.0018701 | 1.3679e-06 | 0.00010901 | 0.62441 | 0.027407 | 0.83907 | 807.3769 | 1172.0821
3607.0864 | 517.45 | 244.3 | 0.0012388 | 1058.1222 | 1053.6538 | 2.7413 | 0 | 4.8071 | 3.1675 | 0.0018716 | 1.3695e-06 | 0.00010896 | 0.6243 | 0.027384 | 0.83902 | 807.2327 | 1171.679
3613.3223 | 517.55 | 244.4 | 0.001239 | 1058.6032 | 1054.1263 | 2.7422 | 0 | 4.8081 | 3.1672 | 0.0018731 | 1.3711e-06 | 0.00010891 | 0.62419 | 0.02736 | 0.83897 | 807.0885 | 1171.2758
3619.5665 | 517.65 | 244.5 | 0.0012392 | 1059.0843 | 1054.5988 | 2.7431 | 0 | 4.8091 | 3.1669 | 0.0018745 | 1.3727e-06 | 0.00010887 | 0.62408 | 0.027337 | 0.83892 | 806.9442 | 1170.8723
3625.819 | 517.75 | 244.6 | 0.0012395 | 1059.5655 | 1055.0714 | 2.744 | 0 | 4.81 | 3.1666 | 0.001876 | 1.3742e-06 | 0.00010882 | 0.62396 | 0.027313 | 0.83887 | 806.7998 | 1170.4687
3632.0798 | 517.85 | 244.7 | 0.0012397 | 1060.0468 | 1055.5441 | 2.745 | 0 | 4.811 | 3.1663 | 0.0018774 | 1.3758e-06 | 0.00010877 | 0.62385 | 0.02729 | 0.83882 | 806.6553 | 1170.0648
3638.3488 | 517.95 | 244.8 | 0.0012399 | 1060.5281 | 1056.0169 | 2.7459 | 0 | 4.812 | 3.1661 | 0.0018789 | 1.3775e-06 | 0.00010872 | 0.62374 | 0.027266 | 0.83877 | 806.5108 | 1169.6608
3644.6262 | 518.05 | 244.9 | 0.0012401 | 1061.0096 | 1056.4898 | 2.7468 | 0 | 4.813 | 3.1658 | 0.0018804 | 1.3791e-06 | 0.00010868 | 0.62363 | 0.027243 | 0.83872 | 806.3662 | 1169.2565
3650.9118 | 518.15 | 245 | 0.0012404 | 1061.4911 | 1056.9627 | 2.7477 | 0 | 4.8139 | 3.1655 | 0.0018818 | 1.3807e-06 | 0.00010863 | 0.62352 | 0.027219 | 0.83867 | 806.2215 | 1168.8521
3657.2057 | 518.25 | 245.1 | 0.0012406 | 1061.9728 | 1057.4357 | 2.7486 | 0 | 4.8149 | 3.1652 | 0.0018833 | 1.3823e-06 | 0.00010858 | 0.62341 | 0.027196 | 0.83862 | 806.0768 | 1168.4474
3663.508 | 518.35 | 245.2 | 0.0012408 | 1062.4545 | 1057.9088 | 2.7495 | 0 | 4.8159 | 3.1649 | 0.0018848 | 1.3839e-06 | 0.00010853 | 0.6233 | 0.027172 | 0.83858 | 805.9319 | 1168.0426
3669.8185 | 518.45 | 245.3 | 0.001241 | 1062.9363 | 1058.382 | 2.7504 | 0 | 4.8169 | 3.1646 | 0.0018863 | 1.3855e-06 | 0.00010848 | 0.62318 | 0.027149 | 0.83853 | 805.787 | 1167.6375
3676.1374 | 518.55 | 245.4 | 0.0012412 | 1063.4182 | 1058.8552 | 2.7514 | 0 | 4.8179 | 3.1643 | 0.0018878 | 1.3871e-06 | 0.00010844 | 0.62307 | 0.027125 | 0.83849 | 805.642 | 1167.2323
3682.4647 | 518.65 | 245.5 | 0.0012415 | 1063.9002 | 1059.3286 | 2.7523 | 0 | 4.8189 | 3.164 | 0.0018892 | 1.3888e-06 | 0.00010839 | 0.62296 | 0.027102 | 0.83844 | 805.497 | 1166.8268
3688.8003 | 518.75 | 245.6 | 0.0012417 | 1064.3823 | 1059.802 | 2.7532 | 0 | 4.8199 | 3.1637 | 0.0018907 | 1.3904e-06 | 0.00010834 | 0.62285 | 0.027078 | 0.8384 | 805.3519 | 1166.4212
3695.1442 | 518.85 | 245.7 | 0.0012419 | 1064.8645 | 1060.2754 | 2.7541 | 0 | 4.8208 | 3.1635 | 0.0018922 | 1.392e-06 | 0.00010829 | 0.62274 | 0.027055 | 0.83835 | 805.2067 | 1166.0153
3701.4965 | 518.95 | 245.8 | 0.0012421 | 1065.3468 | 1060.749 | 2.755 | 0 | 4.8218 | 3.1632 | 0.0018937 | 1.3937e-06 | 0.00010825 | 0.62262 | 0.027031 | 0.83831 | 805.0614 | 1165.6092
3707.8571 | 519.05 | 245.9 | 0.0012424 | 1065.8291 | 1061.2226 | 2.7559 | 0 | 4.8228 | 3.1629 | 0.0018952 | 1.3953e-06 | 0.0001082 | 0.62251 | 0.027008 | 0.83826 | 804.916 | 1165.203
3714.2262 | 519.15 | 246 | 0.0012426 | 1066.3116 | 1061.6963 | 2.7568 | 0 | 4.8238 | 3.1626 | 0.0018967 | 1.3969e-06 | 0.00010815 | 0.6224 | 0.026984 | 0.83822 | 804.7706 | 1164.7965
3720.6036 | 519.25 | 246.1 | 0.0012428 | 1066.7941 | 1062.1701 | 2.7578 | 0 | 4.8248 | 3.1623 | 0.0018982 | 1.3986e-06 | 0.0001081 | 0.62229 | 0.02696 | 0.83818 | 804.6251 | 1164.3899
3726.9894 | 519.35 | 246.2 | 0.001243 | 1067.2768 | 1062.644 | 2.7587 | 0 | 4.8258 | 3.162 | 0.0018997 | 1.4002e-06 | 0.00010806 | 0.62217 | 0.026937 | 0.83814 | 804.4795 | 1163.983
3733.3836 | 519.45 | 246.3 | 0.0012433 | 1067.7595 | 1063.1179 | 2.7596 | 0 | 4.8268 | 3.1617 | 0.0019012 | 1.4019e-06 | 0.00010801 | 0.62206 | 0.026913 | 0.8381 | 804.3338 | 1163.5759
3739.7861 | 519.55 | 246.4 | 0.0012435 | 1068.2423 | 1063.592 | 2.7605 | 0 | 4.8278 | 3.1614 | 0.0019027 | 1.4035e-06 | 0.00010796 | 0.62195 | 0.02689 | 0.83806 | 804.1881 | 1163.1687
3746.1972 | 519.65 | 246.5 | 0.0012437 | 1068.7253 | 1064.0661 | 2.7614 | 0 | 4.8288 | 3.1612 | 0.0019042 | 1.4052e-06 | 0.00010792 | 0.62183 | 0.026866 | 0.83802 | 804.0423 | 1162.7612
3752.6166 | 519.75 | 246.6 | 0.0012439 | 1069.2083 | 1064.5402 | 2.7623 | 0 | 4.8298 | 3.1609 | 0.0019057 | 1.4068e-06 | 0.00010787 | 0.62172 | 0.026843 | 0.83798 | 803.8964 | 1162.3535
3759.0444 | 519.85 | 246.7 | 0.0012442 | 1069.6914 | 1065.0145 | 2.7632 | 0 | 4.8308 | 3.1606 | 0.0019072 | 1.4085e-06 | 0.00010782 | 0.62161 | 0.026819 | 0.83794 | 803.7504 | 1161.9457
3765.4807 | 519.95 | 246.8 | 0.0012444 | 1070.1746 | 1065.4888 | 2.7641 | 0 | 4.8318 | 3.1603 | 0.0019087 | 1.4102e-06 | 0.00010777 | 0.62149 | 0.026796 | 0.8379 | 803.6043 | 1161.5376
3771.9254 | 520.05 | 246.9 | 0.0012446 | 1070.6579 | 1065.9633 | 2.7651 | 0 | 4.8329 | 3.16 | 0.0019102 | 1.4119e-06 | 0.00010773 | 0.62138 | 0.026772 | 0.83786 | 803.4582 | 1161.1293
3778.3786 | 520.15 | 247 | 0.0012448 | 1071.1413 | 1066.4378 | 2.766 | 0 | 4.8339 | 3.1597 | 0.0019117 | 1.4135e-06 | 0.00010768 | 0.62127 | 0.026749 | 0.83782 | 803.312 | 1160.7208
3784.8402 | 520.25 | 247.1 | 0.0012451 | 1071.6247 | 1066.9123 | 2.7669 | 0 | 4.8349 | 3.1594 | 0.0019132 | 1.4152e-06 | 0.00010763 | 0.62115 | 0.026725 | 0.83778 | 803.1657 | 1160.3121
3791.3103 | 520.35 | 247.2 | 0.0012453 | 1072.1083 | 1067.387 | 2.7678 | 0 | 4.8359 | 3.1592 | 0.0019148 | 1.4169e-06 | 0.00010759 | 0.62104 | 0.026702 | 0.83775 | 803.0194 | 1159.9032
3797.7889 | 520.45 | 247.3 | 0.0012455 | 1072.592 | 1067.8617 | 2.7687 | 0 | 4.8369 | 3.1589 | 0.0019163 | 1.4186e-06 | 0.00010754 | 0.62092 | 0.026678 | 0.83771 | 802.873 | 1159.4942
3804.2759 | 520.55 | 247.4 | 0.0012458 | 1073.0757 | 1068.3365 | 2.7696 | 0 | 4.8379 | 3.1586 | 0.0019178 | 1.4203e-06 | 0.00010749 | 0.62081 | 0.026655 | 0.83768 | 802.7265 | 1159.0849
3810.7714 | 520.65 | 247.5 | 0.001246 | 1073.5596 | 1068.8114 | 2.7705 | 0 | 4.8389 | 3.1583 | 0.0019193 | 1.4219e-06 | 0.00010745 | 0.6207 | 0.026631 | 0.83764 | 802.5799 | 1158.6754
3817.2754 | 520.75 | 247.6 | 0.0012462 | 1074.0435 | 1069.2864 | 2.7715 | 0 | 4.84 | 3.158 | 0.0019209 | 1.4236e-06 | 0.0001074 | 0.62058 | 0.026608 | 0.83761 | 802.4332 | 1158.2657
3823.7879 | 520.85 | 247.7 | 0.0012464 | 1074.5276 | 1069.7615 | 2.7724 | 0 | 4.841 | 3.1577 | 0.0019224 | 1.4253e-06 | 0.00010735 | 0.62047 | 0.026584 | 0.83757 | 802.2865 | 1157.8557
3830.309 | 520.95 | 247.8 | 0.0012467 | 1075.0117 | 1070.2366 | 2.7733 | 0 | 4.842 | 3.1575 | 0.0019239 | 1.427e-06 | 0.0001073 | 0.62035 | 0.026561 | 0.83754 | 802.1396 | 1157.4456
3836.8385 | 521.05 | 247.9 | 0.0012469 | 1075.4959 | 1070.7118 | 2.7742 | 0 | 4.843 | 3.1572 | 0.0019255 | 1.4287e-06 | 0.00010726 | 0.62024 | 0.026537 | 0.83751 | 801.9928 | 1157.0353
3843.3765 | 521.15 | 248 | 0.0012471 | 1075.9803 | 1071.1871 | 2.7751 | 0 | 4.8441 | 3.1569 | 0.001927 | 1.4305e-06 | 0.00010721 | 0.62012 | 0.026514 | 0.83747 | 801.8458 | NaN
3849.9231 | 521.25 | 248.1 | 0.0012474 | 1076.4647 | 1071.6625 | 2.776 | 0 | 4.8451 | 3.1566 | 0.0019285 | 1.4322e-06 | 0.00010716 | 0.62001 | 0.02649 | 0.83744 | 801.6987 | NaN
3856.4783 | 521.35 | 248.2 | 0.0012476 | 1076.9492 | 1072.1379 | 2.7769 | 0 | 4.8461 | 3.1563 | 0.0019301 | 1.4339e-06 | 0.00010712 | 0.61989 | 0.026467 | 0.83741 | 801.5516 | NaN
3863.0419 | 521.45 | 248.3 | 0.0012478 | 1077.4338 | 1072.6135 | 2.7779 | 0 | 4.8472 | 3.1561 | 0.0019316 | 1.4356e-06 | 0.00010707 | 0.61978 | 0.026443 | 0.83738 | 801.4044 | NaN
3869.6142 | 521.55 | 248.4 | 0.001248 | 1077.9185 | 1073.0891 | 2.7788 | 0 | 4.8482 | 3.1558 | 0.0019332 | 1.4373e-06 | 0.00010702 | 0.61966 | 0.026419 | 0.83735 | 801.2571 | NaN
3876.1949 | 521.65 | 248.5 | 0.0012483 | 1078.4033 | 1073.5648 | 2.7797 | 0 | 4.8492 | 3.1555 | 0.0019347 | 1.439e-06 | 0.00010698 | 0.61955 | 0.026396 | 0.83732 | 801.1098 | NaN
3882.7843 | 521.75 | 248.6 | 0.0012485 | 1078.8882 | 1074.0406 | 2.7806 | 0 | 4.8503 | 3.1552 | 0.0019363 | 1.4408e-06 | 0.00010693 | 0.61943 | 0.026372 | 0.83729 | 800.9623 | NaN
3889.3822 | 521.85 | 248.7 | 0.0012487 | 1079.3732 | 1074.5164 | 2.7815 | 0 | 4.8513 | 3.1549 | 0.0019378 | 1.4425e-06 | 0.00010688 | 0.61932 | 0.026349 | 0.83726 | 800.8148 | NaN
3895.9887 | 521.95 | 248.8 | 0.001249 | 1079.8583 | 1074.9923 | 2.7824 | 0 | 4.8523 | 3.1546 | 0.0019394 | 1.4442e-06 | 0.00010684 | 0.6192 | 0.026325 | 0.83723 | 800.6672 | NaN
3902.6038 | 522.05 | 248.9 | 0.0012492 | 1080.3435 | 1075.4684 | 2.7833 | 0 | 4.8534 | 3.1544 | 0.0019409 | 1.446e-06 | 0.00010679 | 0.61909 | 0.026302 | 0.8372 | 800.5195 | NaN
3909.2275 | 522.15 | 249 | 0.0012494 | 1080.8287 | 1075.9445 | 2.7843 | 0 | 4.8544 | 3.1541 | 0.0019425 | 1.4477e-06 | 0.00010675 | 0.61897 | 0.026278 | 0.83718 | 800.3718 | NaN
3915.8598 | 522.25 | 249.1 | 0.0012497 | 1081.3141 | 1076.4207 | 2.7852 | 0 | 4.8555 | 3.1538 | 0.0019441 | 1.4495e-06 | 0.0001067 | 0.61886 | 0.026255 | 0.83715 | 800.2239 | NaN
3922.5007 | 522.35 | 249.2 | 0.0012499 | 1081.7996 | 1076.8969 | 2.7861 | 0 | 4.8565 | 3.1535 | 0.0019456 | 1.4512e-06 | 0.00010665 | 0.61874 | 0.026231 | 0.83712 | 800.076 | NaN
3929.1503 | 522.45 | 249.3 | 0.0012501 | 1082.2851 | 1077.3733 | 2.787 | 0 | 4.8576 | 3.1533 | 0.0019472 | 1.453e-06 | 0.00010661 | 0.61862 | 0.026208 | 0.8371 | 799.928 | NaN
3935.8085 | 522.55 | 249.4 | 0.0012503 | 1082.7708 | 1077.8497 | 2.7879 | 0 | 4.8586 | 3.153 | 0.0019488 | 1.4547e-06 | 0.00010656 | 0.61851 | 0.026184 | 0.83707 | 799.78 | NaN
3942.4753 | 522.65 | 249.5 | 0.0012506 | 1083.2566 | 1078.3262 | 2.7888 | 0 | 4.8597 | 3.1527 | 0.0019503 | 1.4565e-06 | 0.00010651 | 0.61839 | 0.026161 | 0.83705 | 799.6318 | NaN
3949.1507 | 522.75 | 249.6 | 0.0012508 | 1083.7424 | 1078.8028 | 2.7897 | 0 | 4.8607 | 3.1524 | 0.0019519 | 1.4583e-06 | 0.00010647 | 0.61827 | 0.026137 | 0.83702 | 799.4836 | NaN
3955.8348 | 522.85 | 249.7 | 0.001251 | 1084.2284 | 1079.2795 | 2.7906 | 0 | 4.8618 | 3.1521 | 0.0019535 | 1.46e-06 | 0.00010642 | 0.61816 | 0.026114 | 0.837 | 799.3353 | NaN
3962.5276 | 522.95 | 249.8 | 0.0012513 | 1084.7144 | 1079.7562 | 2.7916 | 0 | 4.8629 | 3.1519 | 0.0019551 | 1.4618e-06 | 0.00010637 | 0.61804 | 0.02609 | 0.83697 | 799.1869 | NaN
3969.229 | 523.05 | 249.9 | 0.0012515 | 1085.2006 | 1080.2331 | 2.7925 | 0 | 4.8639 | 3.1516 | 0.0019566 | 1.4636e-06 | 0.00010633 | 0.61793 | 0.026067 | 0.83695 | 799.0385 | NaN
3975.9391 | 523.15 | 250 | 0.0012517 | 1085.6868 | 1080.71 | 2.7934 | 0 | 4.865 | 3.1513 | 0.0019582 | 1.4653e-06 | 0.00010628 | 0.61781 | 0.026043 | 0.83693 | 798.8899 | NaN
3982.6578 | 523.25 | 250.1 | 0.001252 | 1086.1732 | 1081.187 | 2.7943 | 0 | 4.866 | 3.151 | 0.0019598 | 1.4671e-06 | 0.00010624 | 0.61769 | 0.026019 | 0.83691 | 798.7413 | NaN
3989.3853 | 523.35 | 250.2 | 0.0012522 | 1086.6596 | 1081.6641 | 2.7952 | 0 | 4.8671 | 3.1507 | 0.0019614 | 1.4689e-06 | 0.00010619 | 0.61757 | 0.025996 | 0.83689 | 798.5926 | NaN
3996.1215 | 523.45 | 250.3 | 0.0012524 | 1087.1461 | 1082.1412 | 2.7961 | 0 | 4.8682 | 3.1505 | 0.001963 | 1.4707e-06 | 0.00010614 | 0.61746 | 0.025972 | 0.83687 | 798.4438 | NaN
4002.8663 | 523.55 | 250.4 | 0.0012527 | 1087.6328 | 1082.6185 | 2.797 | 0 | 4.8692 | 3.1502 | 0.0019646 | 1.4725e-06 | 0.0001061 | 0.61734 | 0.025949 | 0.83685 | 798.295 | NaN
4009.6199 | 523.65 | 250.5 | 0.0012529 | 1088.1195 | 1083.0958 | 2.798 | 0 | 4.8703 | 3.1499 | 0.0019662 | 1.4743e-06 | 0.00010605 | 0.61722 | 0.025925 | 0.83683 | 798.146 | NaN
4016.3822 | 523.75 | 250.6 | 0.0012531 | 1088.6063 | 1083.5732 | 2.7989 | 0 | 4.8714 | 3.1496 | 0.0019678 | 1.4761e-06 | 0.00010601 | 0.61711 | 0.025902 | 0.83681 | 797.997 | NaN
4023.1532 | 523.85 | 250.7 | 0.0012534 | 1089.0933 | 1084.0507 | 2.7998 | 0 | 4.8725 | 3.1494 | 0.0019694 | 1.4779e-06 | 0.00010596 | 0.61699 | 0.025878 | 0.83679 | 797.8479 | NaN
4029.933 | 523.95 | 250.8 | 0.0012536 | 1089.5803 | 1084.5283 | 2.8007 | 0 | 4.8735 | 3.1491 | 0.001971 | 1.4797e-06 | 0.00010591 | 0.61687 | 0.025855 | 0.83677 | 797.6987 | NaN
4036.7215 | 524.05 | 250.9 | 0.0012538 | 1090.0674 | 1085.006 | 2.8016 | 0 | 4.8746 | 3.1488 | 0.0019726 | 1.4815e-06 | 0.00010587 | 0.61675 | 0.025831 | 0.83675 | 797.5495 | NaN
4043.5188 | 524.15 | 251 | 0.0012541 | 1090.5546 | 1085.4837 | 2.8025 | 0 | 4.8757 | 3.1485 | 0.0019742 | 1.4833e-06 | 0.00010582 | 0.61663 | 0.025808 | 0.83673 | 797.4001 | NaN
4050.3248 | 524.25 | 251.1 | 0.0012543 | 1091.0419 | 1085.9616 | 2.8034 | 0 | 4.8768 | 3.1483 | 0.0019758 | 1.4851e-06 | 0.00010578 | 0.61652 | 0.025784 | 0.83672 | 797.2507 | NaN
4057.1395 | 524.35 | 251.2 | 0.0012545 | 1091.5294 | 1086.4395 | 2.8043 | 0 | 4.8779 | 3.148 | 0.0019774 | 1.487e-06 | 0.00010573 | 0.6164 | 0.025761 | 0.8367 | 797.1012 | NaN
4063.9631 | 524.45 | 251.3 | 0.0012548 | 1092.0169 | 1086.9175 | 2.8053 | 0 | 4.8789 | 3.1477 | 0.0019791 | 1.4888e-06 | 0.00010569 | 0.61628 | 0.025737 | 0.83669 | 796.9516 | NaN
4070.7954 | 524.55 | 251.4 | 0.001255 | 1092.5045 | 1087.3956 | 2.8062 | 0 | 4.88 | 3.1474 | 0.0019807 | 1.4906e-06 | 0.00010564 | 0.61616 | 0.025714 | 0.83667 | 796.802 | NaN
4077.6365 | 524.65 | 251.5 | 0.0012553 | 1092.9922 | 1087.8738 | 2.8071 | 0 | 4.8811 | 3.1472 | 0.0019823 | 1.4925e-06 | 0.00010559 | 0.61604 | 0.02569 | 0.83666 | 796.6522 | NaN
4084.4864 | 524.75 | 251.6 | 0.0012555 | 1093.48 | 1088.352 | 2.808 | 0 | 4.8822 | 3.1469 | 0.0019839 | 1.4943e-06 | 0.00010555 | 0.61592 | 0.025666 | 0.83664 | 796.5024 | NaN
4091.3452 | 524.85 | 251.7 | 0.0012557 | 1093.968 | 1088.8304 | 2.8089 | 0 | 4.8833 | 3.1466 | 0.0019855 | 1.4961e-06 | 0.0001055 | 0.61581 | 0.025643 | 0.83663 | 796.3525 | NaN
4098.2127 | 524.95 | 251.8 | 0.001256 | 1094.456 | 1089.3088 | 2.8098 | 0 | 4.8844 | 3.1464 | 0.0019872 | 1.498e-06 | 0.00010546 | 0.61569 | 0.025619 | 0.83662 | 796.2025 | NaN
4105.089 | 525.05 | 251.9 | 0.0012562 | 1094.9441 | 1089.7873 | 2.8107 | 0 | 4.8855 | 3.1461 | 0.0019888 | 1.4998e-06 | 0.00010541 | 0.61557 | 0.025596 | 0.8366 | 796.0525 | NaN
4111.9742 | 525.15 | 252 | 0.0012564 | 1095.4323 | 1090.2659 | 2.8117 | 0 | 4.8866 | 3.1458 | 0.0019904 | 1.5017e-06 | 0.00010537 | 0.61545 | 0.025572 | 0.83659 | 795.9023 | NaN
4118.8682 | 525.25 | 252.1 | 0.0012567 | 1095.9206 | 1090.7446 | 2.8126 | 0 | 4.8877 | 3.1455 | 0.0019921 | 1.5035e-06 | 0.00010532 | 0.61533 | 0.025549 | 0.83658 | 795.7521 | NaN
4125.771 | 525.35 | 252.2 | 0.0012569 | 1096.409 | 1091.2233 | 2.8135 | 0 | 4.8888 | 3.1453 | 0.0019937 | 1.5054e-06 | 0.00010527 | 0.61521 | 0.025525 | 0.83657 | 795.6018 | NaN
4132.6827 | 525.45 | 252.3 | 0.0012571 | 1096.8976 | 1091.7022 | 2.8144 | 0 | 4.8899 | 3.145 | 0.0019954 | 1.5073e-06 | 0.00010523 | 0.61509 | 0.025502 | 0.83656 | 795.4514 | NaN
4139.6033 | 525.55 | 252.4 | 0.0012574 | 1097.3862 | 1092.1811 | 2.8153 | 0 | 4.891 | 3.1447 | 0.001997 | 1.5091e-06 | 0.00010518 | 0.61497 | 0.025478 | 0.83655 | 795.3009 | NaN
4146.5327 | 525.65 | 252.5 | 0.0012576 | 1097.8749 | 1092.6601 | 2.8162 | 0 | 4.8921 | 3.1444 | 0.0019987 | 1.511e-06 | 0.00010514 | 0.61485 | 0.025455 | 0.83654 | 795.1504 | NaN
4153.471 | 525.75 | 252.6 | 0.0012579 | 1098.3637 | 1093.1392 | 2.8171 | 0 | 4.8932 | 3.1442 | 0.0020003 | 1.5129e-06 | 0.00010509 | 0.61473 | 0.025431 | 0.83653 | 794.9997 | NaN
4160.4182 | 525.85 | 252.7 | 0.0012581 | 1098.8526 | 1093.6184 | 2.818 | 0 | 4.8943 | 3.1439 | 0.002002 | 1.5148e-06 | 0.00010505 | 0.61461 | 0.025408 | 0.83652 | 794.849 | NaN
4167.3742 | 525.95 | 252.8 | 0.0012583 | 1099.3417 | 1094.0977 | 2.819 | 0 | 4.8954 | 3.1436 | 0.0020036 | 1.5166e-06 | 0.000105 | 0.61449 | 0.025384 | 0.83652 | 794.6982 | NaN
4174.3392 | 526.05 | 252.9 | 0.0012586 | 1099.8308 | 1094.5771 | 2.8199 | 0 | 4.8966 | 3.1434 | 0.0020053 | 1.5185e-06 | 0.00010496 | 0.61437 | 0.02536 | 0.83651 | 794.5473 | NaN
4181.313 | 526.15 | 253 | 0.0012588 | 1100.32 | 1095.0565 | 2.8208 | 0 | 4.8977 | 3.1431 | 0.0020069 | 1.5204e-06 | 0.00010491 | 0.61425 | 0.025337 | 0.8365 | 794.3964 | NaN
4188.2958 | 526.25 | 253.1 | 0.0012591 | 1100.8093 | 1095.536 | 2.8217 | 0 | 4.8988 | 3.1428 | 0.0020086 | 1.5223e-06 | 0.00010487 | 0.61413 | 0.025313 | 0.8365 | 794.2453 | NaN
4195.2875 | 526.35 | 253.2 | 0.0012593 | 1101.2988 | 1096.0157 | 2.8226 | 0 | 4.8999 | 3.1426 | 0.0020103 | 1.5242e-06 | 0.00010482 | 0.61401 | 0.02529 | 0.83649 | 794.0942 | NaN
4202.2881 | 526.45 | 253.3 | 0.0012595 | 1101.7883 | 1096.4954 | 2.8235 | 0 | 4.901 | 3.1423 | 0.0020119 | 1.5261e-06 | 0.00010478 | 0.61389 | 0.025266 | 0.83648 | 793.943 | NaN
4209.2976 | 526.55 | 253.4 | 0.0012598 | 1102.2779 | 1096.9752 | 2.8244 | 0 | 4.9022 | 3.142 | 0.0020136 | 1.528e-06 | 0.00010473 | 0.61377 | 0.025243 | 0.83648 | 793.7917 | NaN
4216.3161 | 526.65 | 253.5 | 0.00126 | 1102.7677 | 1097.455 | 2.8254 | 0 | 4.9033 | 3.1417 | 0.0020153 | 1.5299e-06 | 0.00010469 | 0.61365 | 0.025219 | 0.83648 | 793.6404 | NaN
4223.3436 | 526.75 | 253.6 | 0.0012603 | 1103.2575 | 1097.935 | 2.8263 | 0 | 4.9044 | 3.1415 | 0.0020169 | 1.5319e-06 | 0.00010464 | 0.61353 | 0.025196 | 0.83647 | 793.4889 | NaN
4230.38 | 526.85 | 253.7 | 0.0012605 | 1103.7474 | 1098.4151 | 2.8272 | 0 | 4.9055 | 3.1412 | 0.0020186 | 1.5338e-06 | 0.0001046 | 0.61341 | 0.025172 | 0.83647 | 793.3374 | NaN
4237.4253 | 526.95 | 253.8 | 0.0012607 | 1104.2375 | 1098.8952 | 2.8281 | 0 | 4.9067 | 3.1409 | 0.0020203 | 1.5357e-06 | 0.00010455 | 0.61329 | 0.025149 | 0.83647 | 793.1857 | NaN
4244.4797 | 527.05 | 253.9 | 0.001261 | 1104.7276 | 1099.3754 | 2.829 | 0 | 4.9078 | 3.1407 | 0.002022 | 1.5376e-06 | 0.00010451 | 0.61317 | 0.025125 | 0.83647 | 793.034 | NaN
4251.543 | 527.15 | 254 | 0.0012612 | 1105.2179 | 1099.8557 | 2.8299 | 0 | 4.9089 | 3.1404 | 0.0020237 | 1.5396e-06 | 0.00010446 | 0.61305 | 0.025101 | 0.83646 | 792.8823 | NaN
4258.6153 | 527.25 | 254.1 | 0.0012615 | 1105.7082 | 1100.3361 | 2.8308 | 0 | 4.9101 | 3.1401 | 0.0020254 | 1.5415e-06 | 0.00010442 | 0.61293 | 0.025078 | 0.83646 | 792.7304 | NaN
4265.6966 | 527.35 | 254.2 | 0.0012617 | 1106.1987 | 1100.8166 | 2.8317 | 0 | 4.9112 | 3.1399 | 0.0020271 | 1.5434e-06 | 0.00010437 | 0.61281 | 0.025054 | 0.83646 | 792.5784 | NaN
4272.7869 | 527.45 | 254.3 | 0.0012619 | 1106.6892 | 1101.2972 | 2.8327 | 0 | 4.9124 | 3.1396 | 0.0020288 | 1.5454e-06 | 0.00010433 | 0.61268 | 0.025031 | 0.83646 | 792.4264 | NaN
4279.8862 | 527.55 | 254.4 | 0.0012622 | 1107.1799 | 1101.7779 | 2.8336 | 0 | 4.9135 | 3.1393 | 0.0020305 | 1.5473e-06 | 0.00010428 | 0.61256 | 0.025007 | 0.83646 | 792.2743 | NaN
4286.9945 | 527.65 | 254.5 | 0.0012624 | 1107.6707 | 1102.2586 | 2.8345 | 0 | 4.9146 | 3.1391 | 0.0020322 | 1.5493e-06 | 0.00010424 | 0.61244 | 0.024984 | 0.83646 | 792.1221 | NaN
4294.1119 | 527.75 | 254.6 | 0.0012627 | 1108.1615 | 1102.7395 | 2.8354 | 0 | 4.9158 | 3.1388 | 0.0020339 | 1.5512e-06 | 0.00010419 | 0.61232 | 0.02496 | 0.83647 | 791.9698 | NaN
4301.2383 | 527.85 | 254.7 | 0.0012629 | 1108.6525 | 1103.2204 | 2.8363 | 0 | 4.9169 | 3.1385 | 0.0020356 | 1.5532e-06 | 0.00010415 | 0.6122 | 0.024937 | 0.83647 | 791.8174 | NaN
4308.3737 | 527.95 | 254.8 | 0.0012632 | 1109.1436 | 1103.7014 | 2.8372 | 0 | 4.9181 | 3.1383 | 0.0020373 | 1.5552e-06 | 0.0001041 | 0.61207 | 0.024913 | 0.83647 | 791.665 | NaN
4315.5182 | 528.05 | 254.9 | 0.0012634 | 1109.6347 | 1104.1825 | 2.8381 | 0 | 4.9192 | 3.138 | 0.002039 | 1.5571e-06 | 0.00010406 | 0.61195 | 0.02489 | 0.83648 | 791.5125 | NaN
4322.6717 | 528.15 | 255 | 0.0012636 | 1110.126 | 1104.6637 | 2.8391 | 0 | 4.9204 | 3.1378 | 0.0020407 | 1.5591e-06 | 0.00010401 | 0.61183 | 0.024866 | 0.83648 | 791.3598 | NaN
4329.8343 | 528.25 | 255.1 | 0.0012639 | 1110.6174 | 1105.145 | 2.84 | 0 | 4.9216 | 3.1375 | 0.0020424 | 1.5611e-06 | 0.00010397 | 0.61171 | 0.024842 | 0.83648 | 791.2071 | NaN
4337.006 | 528.35 | 255.2 | 0.0012641 | 1111.1089 | 1105.6263 | 2.8409 | 0 | 4.9227 | 3.1372 | 0.0020441 | 1.5631e-06 | 0.00010392 | 0.61159 | 0.024819 | 0.83649 | 791.0543 | NaN
4344.1868 | 528.45 | 255.3 | 0.0012644 | 1111.6005 | 1106.1078 | 2.8418 | 0 | 4.9239 | 3.137 | 0.0020459 | 1.565e-06 | 0.00010388 | 0.61146 | 0.024795 | 0.83649 | 790.9015 | NaN
4351.3766 | 528.55 | 255.4 | 0.0012646 | 1112.0922 | 1106.5894 | 2.8427 | 0 | 4.925 | 3.1367 | 0.0020476 | 1.567e-06 | 0.00010383 | 0.61134 | 0.024772 | 0.8365 | 790.7485 | NaN
4358.5756 | 528.65 | 255.5 | 0.0012649 | 1112.584 | 1107.071 | 2.8436 | 0 | 4.9262 | 3.1364 | 0.0020493 | 1.569e-06 | 0.00010379 | 0.61122 | 0.024748 | 0.83651 | 790.5955 | NaN
4365.7837 | 528.75 | 255.6 | 0.0012651 | 1113.0759 | 1107.5527 | 2.8445 | 0 | 4.9274 | 3.1362 | 0.002051 | 1.571e-06 | 0.00010375 | 0.6111 | 0.024725 | 0.83651 | 790.4424 | NaN
4373.0008 | 528.85 | 255.7 | 0.0012654 | 1113.568 | 1108.0345 | 2.8454 | 0 | 4.9285 | 3.1359 | 0.0020528 | 1.573e-06 | 0.0001037 | 0.61097 | 0.024701 | 0.83652 | 790.2891 | NaN
4380.2271 | 528.95 | 255.8 | 0.0012656 | 1114.0601 | 1108.5164 | 2.8464 | 0 | 4.9297 | 3.1356 | 0.0020545 | 1.575e-06 | 0.00010366 | 0.61085 | 0.024678 | 0.83653 | 790.1359 | NaN
4387.4625 | 529.05 | 255.9 | 0.0012659 | 1114.5523 | 1108.9984 | 2.8473 | 0 | 4.9309 | 3.1354 | 0.0020562 | 1.577e-06 | 0.00010361 | 0.61073 | 0.024654 | 0.83654 | 789.9825 | NaN
4394.7071 | 529.15 | 256 | 0.0012661 | 1115.0446 | 1109.4805 | 2.8482 | 0 | 4.932 | 3.1351 | 0.002058 | 1.5791e-06 | 0.00010357 | 0.6106 | 0.024631 | 0.83655 | 789.829 | NaN
4401.9608 | 529.25 | 256.1 | 0.0012663 | 1115.5371 | 1109.9627 | 2.8491 | 0 | 4.9332 | 3.1349 | 0.0020597 | 1.5811e-06 | 0.00010352 | 0.61048 | 0.024607 | 0.83656 | 789.6755 | NaN
4409.2236 | 529.35 | 256.2 | 0.0012666 | 1116.0296 | 1110.445 | 2.85 | 0 | 4.9344 | 3.1346 | 0.0020615 | 1.5831e-06 | 0.00010348 | 0.61036 | 0.024584 | 0.83657 | 789.5218 | NaN
4416.4956 | 529.45 | 256.3 | 0.0012668 | 1116.5223 | 1110.9273 | 2.8509 | 0 | 4.9356 | 3.1343 | 0.0020632 | 1.5851e-06 | 0.00010343 | 0.61023 | 0.02456 | 0.83658 | 789.3681 | NaN
4423.7768 | 529.55 | 256.4 | 0.0012671 | 1117.015 | 1111.4098 | 2.8518 | 0 | 4.9368 | 3.1341 | 0.002065 | 1.5872e-06 | 0.00010339 | 0.61011 | 0.024536 | 0.83659 | 789.2143 | NaN
4431.0672 | 529.65 | 256.5 | 0.0012673 | 1117.5079 | 1111.8923 | 2.8527 | 0 | 4.938 | 3.1338 | 0.0020667 | 1.5892e-06 | 0.00010335 | 0.60998 | 0.024513 | 0.8366 | 789.0604 | NaN
4438.3667 | 529.75 | 256.6 | 0.0012676 | 1118.0009 | 1112.3749 | 2.8537 | 0 | 4.9391 | 3.1335 | 0.0020685 | 1.5912e-06 | 0.0001033 | 0.60986 | 0.024489 | 0.83661 | 788.9065 | NaN
4445.6754 | 529.85 | 256.7 | 0.0012678 | 1118.494 | 1112.8576 | 2.8546 | 0 | 4.9403 | 3.1333 | 0.0020703 | 1.5933e-06 | 0.00010326 | 0.60974 | 0.024466 | 0.83663 | 788.7524 | NaN
4452.9933 | 529.95 | 256.8 | 0.0012681 | 1118.9872 | 1113.3404 | 2.8555 | 0 | 4.9415 | 3.133 | 0.002072 | 1.5953e-06 | 0.00010321 | 0.60961 | 0.024442 | 0.83664 | 788.5983 | NaN
4460.3205 | 530.05 | 256.9 | 0.0012683 | 1119.4804 | 1113.8233 | 2.8564 | 0 | 4.9427 | 3.1328 | 0.0020738 | 1.5974e-06 | 0.00010317 | 0.60949 | 0.024419 | 0.83666 | 788.444 | NaN
4467.6568 | 530.15 | 257 | 0.0012686 | 1119.9738 | 1114.3063 | 2.8573 | 0 | 4.9439 | 3.1325 | 0.0020756 | 1.5995e-06 | 0.00010312 | 0.60936 | 0.024395 | 0.83667 | 788.2897 | NaN
4475.0024 | 530.25 | 257.1 | 0.0012688 | 1120.4674 | 1114.7894 | 2.8582 | 0 | 4.9451 | 3.1323 | 0.0020773 | 1.6015e-06 | 0.00010308 | 0.60924 | 0.024372 | 0.83669 | 788.1353 | NaN
4482.3572 | 530.35 | 257.2 | 0.0012691 | 1120.961 | 1115.2726 | 2.8591 | 0 | 4.9463 | 3.132 | 0.0020791 | 1.6036e-06 | 0.00010304 | 0.60911 | 0.024348 | 0.8367 | 787.9808 | NaN
4489.7212 | 530.45 | 257.3 | 0.0012693 | 1121.4547 | 1115.7558 | 2.8601 | 0 | 4.9475 | 3.1317 | 0.0020809 | 1.6057e-06 | 0.00010299 | 0.60899 | 0.024325 | 0.83672 | 787.8262 | NaN
4497.0945 | 530.55 | 257.4 | 0.0012696 | 1121.9485 | 1116.2392 | 2.861 | 0 | 4.9487 | 3.1315 | 0.0020827 | 1.6077e-06 | 0.00010295 | 0.60887 | 0.024301 | 0.83673 | 787.6716 | NaN
4504.477 | 530.65 | 257.5 | 0.0012698 | 1122.4425 | 1116.7226 | 2.8619 | 0 | 4.9499 | 3.1312 | 0.0020845 | 1.6098e-06 | 0.0001029 | 0.60874 | 0.024277 | 0.83675 | 787.5168 | NaN
4511.8688 | 530.75 | 257.6 | 0.0012701 | 1122.9365 | 1117.2062 | 2.8628 | 0 | 4.9511 | 3.131 | 0.0020862 | 1.6119e-06 | 0.00010286 | 0.60862 | 0.024254 | 0.83677 | 787.362 | NaN
4519.2699 | 530.85 | 257.7 | 0.0012703 | 1123.4307 | 1117.6898 | 2.8637 | 0 | 4.9523 | 3.1307 | 0.002088 | 1.614e-06 | 0.00010282 | 0.60849 | 0.02423 | 0.83679 | 787.2071 | NaN
4526.6802 | 530.95 | 257.8 | 0.0012706 | 1123.925 | 1118.1735 | 2.8646 | 0 | 4.9535 | 3.1304 | 0.0020898 | 1.6161e-06 | 0.00010277 | 0.60836 | 0.024207 | 0.83681 | 787.0521 | NaN
4534.0999 | 531.05 | 257.9 | 0.0012708 | 1124.4193 | 1118.6573 | 2.8655 | 0 | 4.9548 | 3.1302 | 0.0020916 | 1.6182e-06 | 0.00010273 | 0.60824 | 0.024183 | 0.83683 | 786.897 | NaN
4541.5288 | 531.15 | 258 | 0.0012711 | 1124.9138 | 1119.1412 | 2.8664 | 0 | 4.956 | 3.1299 | 0.0020934 | 1.6203e-06 | 0.00010268 | 0.60811 | 0.02416 | 0.83685 | 786.7418 | NaN
4548.967 | 531.25 | 258.1 | 0.0012713 | 1125.4084 | 1119.6252 | 2.8674 | 0 | 4.9572 | 3.1297 | 0.0020952 | 1.6224e-06 | 0.00010264 | 0.60799 | 0.024136 | 0.83687 | 786.5865 | NaN
4556.4146 | 531.35 | 258.2 | 0.0012716 | 1125.9031 | 1120.1093 | 2.8683 | 0 | 4.9584 | 3.1294 | 0.002097 | 1.6245e-06 | 0.0001026 | 0.60786 | 0.024113 | 0.83689 | 786.4312 | NaN
4563.8714 | 531.45 | 258.3 | 0.0012718 | 1126.3979 | 1120.5935 | 2.8692 | 0 | 4.9596 | 3.1292 | 0.0020988 | 1.6266e-06 | 0.00010255 | 0.60774 | 0.024089 | 0.83691 | 786.2757 | NaN
4571.3376 | 531.55 | 258.4 | 0.0012721 | 1126.8928 | 1121.0778 | 2.8701 | 0 | 4.9609 | 3.1289 | 0.0021007 | 1.6288e-06 | 0.00010251 | 0.60761 | 0.024066 | 0.83693 | 786.1202 | NaN
4578.8131 | 531.65 | 258.5 | 0.0012723 | 1127.3879 | 1121.5622 | 2.871 | 0 | 4.9621 | 3.1287 | 0.0021025 | 1.6309e-06 | 0.00010246 | 0.60748 | 0.024042 | 0.83696 | 785.9646 | NaN
4586.2979 | 531.75 | 258.6 | 0.0012726 | 1127.883 | 1122.0466 | 2.8719 | 0 | 4.9633 | 3.1284 | 0.0021043 | 1.633e-06 | 0.00010242 | 0.60736 | 0.024018 | 0.83698 | 785.8089 | NaN
4593.7921 | 531.85 | 258.7 | 0.0012728 | 1128.3783 | 1122.5312 | 2.8728 | 0 | 4.9645 | 3.1281 | 0.0021061 | 1.6351e-06 | 0.00010238 | 0.60723 | 0.023995 | 0.837 | 785.6531 | NaN
4601.2957 | 531.95 | 258.8 | 0.0012731 | 1128.8736 | 1123.0158 | 2.8738 | 0 | 4.9658 | 3.1279 | 0.0021079 | 1.6373e-06 | 0.00010233 | 0.60711 | 0.023971 | 0.83703 | 785.4972 | NaN
4608.8086 | 532.05 | 258.9 | 0.0012733 | 1129.3691 | 1123.5006 | 2.8747 | 0 | 4.967 | 3.1276 | 0.0021098 | 1.6394e-06 | 0.00010229 | 0.60698 | 0.023948 | 0.83705 | 785.3413 | NaN
4616.3309 | 532.15 | 259 | 0.0012736 | 1129.8647 | 1123.9854 | 2.8756 | 0 | 4.9682 | 3.1274 | 0.0021116 | 1.6416e-06 | 0.00010225 | 0.60685 | 0.023924 | 0.83708 | 785.1852 | NaN
4623.8626 | 532.25 | 259.1 | 0.0012738 | 1130.3604 | 1124.4703 | 2.8765 | 0 | 4.9695 | 3.1271 | 0.0021134 | 1.6437e-06 | 0.0001022 | 0.60673 | 0.023901 | 0.8371 | 785.0291 | NaN
4631.4036 | 532.35 | 259.2 | 0.0012741 | 1130.8562 | 1124.9554 | 2.8774 | 0 | 4.9707 | 3.1269 | 0.0021153 | 1.6459e-06 | 0.00010216 | 0.6066 | 0.023877 | 0.83713 | 784.8728 | NaN
4638.9541 | 532.45 | 259.3 | 0.0012743 | 1131.3521 | 1125.4405 | 2.8783 | 0 | 4.972 | 3.1266 | 0.0021171 | 1.6481e-06 | 0.00010212 | 0.60647 | 0.023854 | 0.83716 | 784.7165 | NaN
4646.514 | 532.55 | 259.4 | 0.0012746 | 1131.8481 | 1125.9257 | 2.8792 | 0 | 4.9732 | 3.1264 | 0.002119 | 1.6502e-06 | 0.00010207 | 0.60635 | 0.02383 | 0.83719 | 784.5601 | NaN
4654.0832 | 532.65 | 259.5 | 0.0012749 | 1132.3443 | 1126.411 | 2.8801 | 0 | 4.9745 | 3.1261 | 0.0021208 | 1.6524e-06 | 0.00010203 | 0.60622 | 0.023807 | 0.83722 | 784.4036 | NaN
4661.6619 | 532.75 | 259.6 | 0.0012751 | 1132.8405 | 1126.8964 | 2.8811 | 0 | 4.9757 | 3.1259 | 0.0021226 | 1.6546e-06 | 0.00010198 | 0.60609 | 0.023783 | 0.83724 | 784.247 | NaN
4669.25 | 532.85 | 259.7 | 0.0012754 | 1133.3369 | 1127.3819 | 2.882 | 0 | 4.977 | 3.1256 | 0.0021245 | 1.6568e-06 | 0.00010194 | 0.60596 | 0.023759 | 0.83727 | 784.0904 | NaN
4676.8476 | 532.95 | 259.8 | 0.0012756 | 1133.8333 | 1127.8675 | 2.8829 | 0 | 4.9782 | 3.1254 | 0.0021264 | 1.659e-06 | 0.0001019 | 0.60584 | 0.023736 | 0.8373 | 783.9336 | NaN
4684.4546 | 533.05 | 259.9 | 0.0012759 | 1134.3299 | 1128.3532 | 2.8838 | 0 | 4.9795 | 3.1251 | 0.0021282 | 1.6612e-06 | 0.00010185 | 0.60571 | 0.023712 | 0.83733 | 783.7768 | NaN
4692.0711 | 533.15 | 260 | 0.0012761 | 1134.8266 | 1128.8389 | 2.8847 | 0 | 4.9807 | 3.1249 | 0.0021301 | 1.6634e-06 | 0.00010181 | 0.60558 | 0.023689 | 0.83737 | 783.6198 | NaN
4699.697 | 533.25 | 260.1 | 0.0012764 | 1135.3234 | 1129.3248 | 2.8856 | 0 | 4.982 | 3.1246 | 0.0021319 | 1.6656e-06 | 0.00010177 | 0.60545 | 0.023665 | 0.8374 | 783.4628 | NaN
4707.3324 | 533.35 | 260.2 | 0.0012766 | 1135.8204 | 1129.8108 | 2.8865 | 0 | 4.9833 | 3.1244 | 0.0021338 | 1.6678e-06 | 0.00010172 | 0.60533 | 0.023642 | 0.83743 | 783.3057 | NaN
4714.9772 | 533.45 | 260.3 | 0.0012769 | 1136.3174 | 1130.2969 | 2.8875 | 0 | 4.9845 | 3.1241 | 0.0021357 | 1.67e-06 | 0.00010168 | 0.6052 | 0.023618 | 0.83746 | 783.1485 | NaN
4722.6316 | 533.55 | 260.4 | 0.0012772 | 1136.8145 | 1130.783 | 2.8884 | 0 | 4.9858 | 3.1239 | 0.0021376 | 1.6722e-06 | 0.00010164 | 0.60507 | 0.023595 | 0.8375 | 782.9912 | NaN
4730.2954 | 533.65 | 260.5 | 0.0012774 | 1137.3118 | 1131.2693 | 2.8893 | 0 | 4.9871 | 3.1236 | 0.0021394 | 1.6744e-06 | 0.00010159 | 0.60494 | 0.023571 | 0.83753 | 782.8338 | NaN
4737.9687 | 533.75 | 260.6 | 0.0012777 | 1137.8092 | 1131.7556 | 2.8902 | 0 | 4.9883 | 3.1234 | 0.0021413 | 1.6766e-06 | 0.00010155 | 0.60481 | 0.023548 | 0.83756 | 782.6763 | NaN
4745.6516 | 533.85 | 260.7 | 0.0012779 | 1138.3067 | 1132.2421 | 2.8911 | 0 | 4.9896 | 3.1231 | 0.0021432 | 1.6789e-06 | 0.00010151 | 0.60468 | 0.023524 | 0.8376 | 782.5187 | NaN
4753.3439 | 533.95 | 260.8 | 0.0012782 | 1138.8043 | 1132.7286 | 2.892 | 0 | 4.9909 | 3.1229 | 0.0021451 | 1.6811e-06 | 0.00010146 | 0.60456 | 0.023501 | 0.83764 | 782.3611 | NaN
4761.0458 | 534.05 | 260.9 | 0.0012784 | 1139.302 | 1133.2153 | 2.8929 | 0 | 4.9922 | 3.1226 | 0.002147 | 1.6834e-06 | 0.00010142 | 0.60443 | 0.023477 | 0.83767 | 782.2034 | NaN
4768.7572 | 534.15 | 261 | 0.0012787 | 1139.7998 | 1133.702 | 2.8939 | 0 | 4.9934 | 3.1224 | 0.0021489 | 1.6856e-06 | 0.00010138 | 0.6043 | 0.023453 | 0.83771 | 782.0455 | NaN
4776.4782 | 534.25 | 261.1 | 0.001279 | 1140.2978 | 1134.1888 | 2.8948 | 0 | 4.9947 | 3.1221 | 0.0021508 | 1.6879e-06 | 0.00010133 | 0.60417 | 0.02343 | 0.83775 | 781.8876 | NaN
4784.2087 | 534.35 | 261.2 | 0.0012792 | 1140.7958 | 1134.6758 | 2.8957 | 0 | 4.996 | 3.1219 | 0.0021527 | 1.6901e-06 | 0.00010129 | 0.60404 | 0.023406 | 0.83778 | 781.7296 | NaN
4791.9487 | 534.45 | 261.3 | 0.0012795 | 1141.294 | 1135.1628 | 2.8966 | 0 | 4.9973 | 3.1216 | 0.0021546 | 1.6924e-06 | 0.00010125 | 0.60391 | 0.023383 | 0.83782 | 781.5715 | NaN
4799.6984 | 534.55 | 261.4 | 0.0012797 | 1141.7923 | 1135.6499 | 2.8975 | 0 | 4.9986 | 3.1214 | 0.0021565 | 1.6946e-06 | 0.00010121 | 0.60378 | 0.023359 | 0.83786 | 781.4133 | NaN
4807.4576 | 534.65 | 261.5 | 0.00128 | 1142.2907 | 1136.1372 | 2.8984 | 0 | 4.9999 | 3.1211 | 0.0021584 | 1.6969e-06 | 0.00010116 | 0.60365 | 0.023336 | 0.8379 | 781.255 | NaN
4815.2263 | 534.75 | 261.6 | 0.0012803 | 1142.7892 | 1136.6245 | 2.8993 | 0 | 5.0012 | 3.1209 | 0.0021603 | 1.6992e-06 | 0.00010112 | 0.60352 | 0.023312 | 0.83794 | 781.0966 | NaN
4823.0047 | 534.85 | 261.7 | 0.0012805 | 1143.2878 | 1137.1119 | 2.9002 | 0 | 5.0025 | 3.1206 | 0.0021622 | 1.7015e-06 | 0.00010108 | 0.60339 | 0.023289 | 0.83798 | 780.9381 | NaN
4830.7927 | 534.95 | 261.8 | 0.0012808 | 1143.7866 | 1137.5994 | 2.9012 | 0 | 5.0038 | 3.1204 | 0.0021641 | 1.7038e-06 | 0.00010103 | 0.60326 | 0.023265 | 0.83802 | 780.7796 | NaN
4838.5902 | 535.05 | 261.9 | 0.001281 | 1144.2854 | 1138.087 | 2.9021 | 0 | 5.0051 | 3.1201 | 0.0021661 | 1.7061e-06 | 0.00010099 | 0.60313 | 0.023242 | 0.83807 | 780.6209 | NaN
4846.3974 | 535.15 | 262 | 0.0012813 | 1144.7844 | 1138.5747 | 2.903 | 0 | 5.0064 | 3.1199 | 0.002168 | 1.7084e-06 | 0.00010095 | 0.603 | 0.023218 | 0.83811 | 780.4622 | NaN
4854.2142 | 535.25 | 262.1 | 0.0012816 | 1145.2835 | 1139.0626 | 2.9039 | 0 | 5.0077 | 3.1196 | 0.0021699 | 1.7107e-06 | 0.0001009 | 0.60287 | 0.023195 | 0.83815 | 780.3034 | NaN
4862.0407 | 535.35 | 262.2 | 0.0012818 | 1145.7827 | 1139.5505 | 2.9048 | 0 | 5.009 | 3.1194 | 0.0021718 | 1.713e-06 | 0.00010086 | 0.60274 | 0.023171 | 0.83819 | 780.1444 | NaN
4869.8767 | 535.45 | 262.3 | 0.0012821 | 1146.282 | 1140.0385 | 2.9057 | 0 | 5.0103 | 3.1192 | 0.0021738 | 1.7153e-06 | 0.00010082 | 0.60261 | 0.023147 | 0.83824 | 779.9854 | NaN
4877.7224 | 535.55 | 262.4 | 0.0012823 | 1146.7815 | 1140.5266 | 2.9066 | 0 | 5.0116 | 3.1189 | 0.0021757 | 1.7176e-06 | 0.00010078 | 0.60248 | 0.023124 | 0.83828 | 779.8263 | NaN
4885.5778 | 535.65 | 262.5 | 0.0012826 | 1147.281 | 1141.0148 | 2.9076 | 0 | 5.0129 | 3.1187 | 0.0021777 | 1.7199e-06 | 0.00010073 | 0.60235 | 0.0231 | 0.83833 | 779.6671 | NaN
4893.4428 | 535.75 | 262.6 | 0.0012829 | 1147.7807 | 1141.5031 | 2.9085 | 0 | 5.0142 | 3.1184 | 0.0021796 | 1.7223e-06 | 0.00010069 | 0.60222 | 0.023077 | 0.83838 | 779.5078 | NaN
4901.3175 | 535.85 | 262.7 | 0.0012831 | 1148.2805 | 1141.9915 | 2.9094 | 0 | 5.0156 | 3.1182 | 0.0021816 | 1.7246e-06 | 0.00010065 | 0.60209 | 0.023053 | 0.83842 | 779.3484 | NaN
4909.2019 | 535.95 | 262.8 | 0.0012834 | 1148.7804 | 1142.48 | 2.9103 | 0 | 5.0169 | 3.1179 | 0.0021835 | 1.7269e-06 | 0.00010061 | 0.60196 | 0.02303 | 0.83847 | 779.189 | NaN
4917.0959 | 536.05 | 262.9 | 0.0012836 | 1149.2804 | 1142.9686 | 2.9112 | 0 | 5.0182 | 3.1177 | 0.0021855 | 1.7293e-06 | 0.00010056 | 0.60183 | 0.023006 | 0.83852 | 779.0294 | NaN
4924.9997 | 536.15 | 263 | 0.0012839 | 1149.7806 | 1143.4573 | 2.9121 | 0 | 5.0195 | 3.1174 | 0.0021874 | 1.7316e-06 | 0.00010052 | 0.6017 | 0.022983 | 0.83857 | 778.8697 | NaN
4932.9132 | 536.25 | 263.1 | 0.0012842 | 1150.2808 | 1143.9461 | 2.913 | 0 | 5.0209 | 3.1172 | 0.0021894 | 1.734e-06 | 0.00010048 | 0.60157 | 0.022959 | 0.83861 | 778.71 | NaN
4940.8363 | 536.35 | 263.2 | 0.0012844 | 1150.7812 | 1144.435 | 2.914 | 0 | 5.0222 | 3.117 | 0.0021914 | 1.7364e-06 | 0.00010043 | 0.60144 | 0.022936 | 0.83866 | 778.5501 | NaN
4948.7692 | 536.45 | 263.3 | 0.0012847 | 1151.2817 | 1144.924 | 2.9149 | 0 | 5.0235 | 3.1167 | 0.0021933 | 1.7387e-06 | 0.00010039 | 0.6013 | 0.022912 | 0.83871 | 778.3902 | NaN
4956.7118 | 536.55 | 263.4 | 0.001285 | 1151.7823 | 1145.4131 | 2.9158 | 0 | 5.0249 | 3.1165 | 0.0021953 | 1.7411e-06 | 0.00010035 | 0.60117 | 0.022889 | 0.83876 | 778.2302 | NaN
4964.6641 | 536.65 | 263.5 | 0.0012852 | 1152.283 | 1145.9023 | 2.9167 | 0 | 5.0262 | 3.1162 | 0.0021973 | 1.7435e-06 | 0.00010031 | 0.60104 | 0.022865 | 0.83882 | 778.0701 | NaN
4972.6262 | 536.75 | 263.6 | 0.0012855 | 1152.7839 | 1146.3916 | 2.9176 | 0 | 5.0276 | 3.116 | 0.0021993 | 1.7459e-06 | 0.00010026 | 0.60091 | 0.022842 | 0.83887 | 777.9098 | NaN
4980.5981 | 536.85 | 263.7 | 0.0012858 | 1153.2848 | 1146.881 | 2.9185 | 0 | 5.0289 | 3.1158 | 0.0022013 | 1.7482e-06 | 0.00010022 | 0.60078 | 0.022818 | 0.83892 | 777.7495 | NaN
4988.5797 | 536.95 | 263.8 | 0.001286 | 1153.7859 | 1147.3705 | 2.9194 | 0 | 5.0303 | 3.1155 | 0.0022032 | 1.7506e-06 | 0.00010018 | 0.60065 | 0.022795 | 0.83897 | 777.5891 | NaN
4996.571 | 537.05 | 263.9 | 0.0012863 | 1154.2871 | 1147.8601 | 2.9204 | 0 | 5.0316 | 3.1153 | 0.0022052 | 1.753e-06 | 0.00010014 | 0.60051 | 0.022771 | 0.83903 | 777.4286 | NaN
5004.5722 | 537.15 | 264 | 0.0012866 | 1154.7885 | 1148.3498 | 2.9213 | 0 | 5.033 | 3.115 | 0.0022072 | 1.7554e-06 | 0.00010009 | 0.60038 | 0.022747 | 0.83908 | 777.268 | NaN
5012.5831 | 537.25 | 264.1 | 0.0012868 | 1155.2899 | 1148.8396 | 2.9222 | 0 | 5.0343 | 3.1148 | 0.0022092 | 1.7579e-06 | 0.00010005 | 0.60025 | 0.022724 | 0.83913 | 777.1074 | NaN
5020.6038 | 537.35 | 264.2 | 0.0012871 | 1155.7915 | 1149.3295 | 2.9231 | 0 | 5.0357 | 3.1146 | 0.0022112 | 1.7603e-06 | 0.00010001 | 0.60012 | 0.0227 | 0.83919 | 776.9466 | NaN
5028.6343 | 537.45 | 264.3 | 0.0012874 | 1156.2931 | 1149.8195 | 2.924 | 0 | 5.037 | 3.1143 | 0.0022132 | 1.7627e-06 | 9.9967e-05 | 0.59998 | 0.022677 | 0.83925 | 776.7857 | NaN
5036.6746 | 537.55 | 264.4 | 0.0012876 | 1156.7949 | 1150.3096 | 2.9249 | 0 | 5.0384 | 3.1141 | 0.0022152 | 1.7651e-06 | 9.9924e-05 | 0.59985 | 0.022653 | 0.8393 | 776.6247 | NaN
5044.7247 | 537.65 | 264.5 | 0.0012879 | 1157.2969 | 1150.7998 | 2.9258 | 0 | 5.0398 | 3.1138 | 0.0022173 | 1.7676e-06 | 9.9882e-05 | 0.59972 | 0.02263 | 0.83936 | 776.4637 | NaN
5052.7847 | 537.75 | 264.6 | 0.0012882 | 1157.7989 | 1151.2901 | 2.9268 | 0 | 5.0411 | 3.1136 | 0.0022193 | 1.77e-06 | 9.9839e-05 | 0.59959 | 0.022606 | 0.83942 | 776.3025 | NaN
5060.8545 | 537.85 | 264.7 | 0.0012884 | 1158.3011 | 1151.7805 | 2.9277 | 0 | 5.0425 | 3.1134 | 0.0022213 | 1.7724e-06 | 9.9797e-05 | 0.59945 | 0.022583 | 0.83947 | 776.1413 | NaN
5068.9341 | 537.95 | 264.8 | 0.0012887 | 1158.8034 | 1152.2711 | 2.9286 | 0 | 5.0439 | 3.1131 | 0.0022233 | 1.7749e-06 | 9.9755e-05 | 0.59932 | 0.022559 | 0.83953 | 775.9799 | NaN
5077.0236 | 538.05 | 264.9 | 0.001289 | 1159.3058 | 1152.7617 | 2.9295 | 0 | 5.0452 | 3.1129 | 0.0022253 | 1.7774e-06 | 9.9713e-05 | 0.59919 | 0.022536 | 0.83959 | 775.8185 | NaN
5085.1229 | 538.15 | 265 | 0.0012892 | 1159.8083 | 1153.2524 | 2.9304 | 0 | 5.0466 | 3.1127 | 0.0022274 | 1.7798e-06 | 9.967e-05 | 0.59905 | 0.022512 | 0.83965 | 775.657 | NaN
5093.2321 | 538.25 | 265.1 | 0.0012895 | 1160.3109 | 1153.7432 | 2.9313 | 0 | 5.048 | 3.1124 | 0.0022294 | 1.7823e-06 | 9.9628e-05 | 0.59892 | 0.022489 | 0.83971 | 775.4953 | NaN
5101.3512 | 538.35 | 265.2 | 0.0012898 | 1160.8137 | 1154.2341 | 2.9322 | 0 | 5.0494 | 3.1122 | 0.0022314 | 1.7848e-06 | 9.9586e-05 | 0.59879 | 0.022465 | 0.83977 | 775.3336 | NaN
5109.4801 | 538.45 | 265.3 | 0.00129 | 1161.3166 | 1154.7252 | 2.9332 | 0 | 5.0508 | 3.1119 | 0.0022335 | 1.7872e-06 | 9.9544e-05 | 0.59865 | 0.022442 | 0.83984 | 775.1718 | NaN
5117.619 | 538.55 | 265.4 | 0.0012903 | 1161.8196 | 1155.2163 | 2.9341 | 0 | 5.0521 | 3.1117 | 0.0022355 | 1.7897e-06 | 9.9502e-05 | 0.59852 | 0.022418 | 0.8399 | 775.0099 | NaN
5125.7677 | 538.65 | 265.5 | 0.0012906 | 1162.3227 | 1155.7075 | 2.935 | 0 | 5.0535 | 3.1115 | 0.0022376 | 1.7922e-06 | 9.9459e-05 | 0.59839 | 0.022395 | 0.83996 | 774.8479 | NaN
5133.9264 | 538.75 | 265.6 | 0.0012908 | 1162.826 | 1156.1989 | 2.9359 | 0 | 5.0549 | 3.1112 | 0.0022396 | 1.7947e-06 | 9.9417e-05 | 0.59825 | 0.022371 | 0.84003 | 774.6858 | NaN
5142.0949 | 538.85 | 265.7 | 0.0012911 | 1163.3294 | 1156.6903 | 2.9368 | 0 | 5.0563 | 3.111 | 0.0022417 | 1.7972e-06 | 9.9375e-05 | 0.59812 | 0.022348 | 0.84009 | 774.5236 | NaN
5150.2734 | 538.95 | 265.8 | 0.0012914 | 1163.8329 | 1157.1819 | 2.9377 | 0 | 5.0577 | 3.1108 | 0.0022438 | 1.7997e-06 | 9.9333e-05 | 0.59798 | 0.022324 | 0.84015 | 774.3613 | NaN
5158.4618 | 539.05 | 265.9 | 0.0012917 | 1164.3365 | 1157.6735 | 2.9386 | 0 | 5.0591 | 3.1105 | 0.0022458 | 1.8022e-06 | 9.9291e-05 | 0.59785 | 0.022301 | 0.84022 | 774.1989 | NaN
5166.6602 | 539.15 | 266 | 0.0012919 | 1164.8402 | 1158.1653 | 2.9396 | 0 | 5.0605 | 3.1103 | 0.0022479 | 1.8047e-06 | 9.9249e-05 | 0.59771 | 0.022277 | 0.84029 | 774.0364 | NaN
5174.8685 | 539.25 | 266.1 | 0.0012922 | 1165.3441 | 1158.6571 | 2.9405 | 0 | 5.0619 | 3.1101 | 0.00225 | 1.8073e-06 | 9.9207e-05 | 0.59758 | 0.022253 | 0.84035 | 773.8738 | NaN
5183.0867 | 539.35 | 266.2 | 0.0012925 | 1165.8481 | 1159.1491 | 2.9414 | 0 | 5.0633 | 3.1098 | 0.002252 | 1.8098e-06 | 9.9165e-05 | 0.59745 | 0.02223 | 0.84042 | 773.7111 | NaN
5191.315 | 539.45 | 266.3 | 0.0012927 | 1166.3522 | 1159.6412 | 2.9423 | 0 | 5.0647 | 3.1096 | 0.0022541 | 1.8123e-06 | 9.9123e-05 | 0.59731 | 0.022206 | 0.84049 | 773.5484 | NaN
5199.5531 | 539.55 | 266.4 | 0.001293 | 1166.8564 | 1160.1333 | 2.9432 | 0 | 5.0661 | 3.1094 | 0.0022562 | 1.8149e-06 | 9.9081e-05 | 0.59718 | 0.022183 | 0.84056 | 773.3855 | NaN
5207.8013 | 539.65 | 266.5 | 0.0012933 | 1167.3608 | 1160.6256 | 2.9441 | 0 | 5.0676 | 3.1091 | 0.0022583 | 1.8174e-06 | 9.9039e-05 | 0.59704 | 0.022159 | 0.84062 | 773.2225 | NaN
5216.0595 | 539.75 | 266.6 | 0.0012936 | 1167.8653 | 1161.118 | 2.945 | 0 | 5.069 | 3.1089 | 0.0022604 | 1.82e-06 | 9.8997e-05 | 0.59691 | 0.022136 | 0.84069 | 773.0595 | NaN
5224.3276 | 539.85 | 266.7 | 0.0012938 | 1168.3699 | 1161.6105 | 2.946 | 0 | 5.0704 | 3.1087 | 0.0022625 | 1.8226e-06 | 9.8955e-05 | 0.59677 | 0.022112 | 0.84076 | 772.8963 | NaN
5232.6058 | 539.95 | 266.8 | 0.0012941 | 1168.8746 | 1162.1031 | 2.9469 | 0 | 5.0718 | 3.1084 | 0.0022646 | 1.8251e-06 | 9.8913e-05 | 0.59663 | 0.022089 | 0.84084 | 772.733 | NaN
5240.894 | 540.05 | 266.9 | 0.0012944 | 1169.3795 | 1162.5958 | 2.9478 | 0 | 5.0732 | 3.1082 | 0.0022667 | 1.8277e-06 | 9.8872e-05 | 0.5965 | 0.022065 | 0.84091 | 772.5697 | NaN
5249.1922 | 540.15 | 267 | 0.0012947 | 1169.8845 | 1163.0886 | 2.9487 | 0 | 5.0747 | 3.108 | 0.0022688 | 1.8303e-06 | 9.883e-05 | 0.59636 | 0.022042 | 0.84098 | 772.4062 | NaN
5257.5004 | 540.25 | 267.1 | 0.0012949 | 1170.3896 | 1163.5815 | 2.9496 | 0 | 5.0761 | 3.1078 | 0.0022709 | 1.8329e-06 | 9.8788e-05 | 0.59623 | 0.022018 | 0.84105 | 772.2427 | NaN
5265.8187 | 540.35 | 267.2 | 0.0012952 | 1170.8948 | 1164.0745 | 2.9505 | 0 | 5.0775 | 3.1075 | 0.002273 | 1.8355e-06 | 9.8746e-05 | 0.59609 | 0.021995 | 0.84112 | 772.079 | NaN
5274.147 | 540.45 | 267.3 | 0.0012955 | 1171.4001 | 1164.5676 | 2.9515 | 0 | 5.079 | 3.1073 | 0.0022751 | 1.838e-06 | 9.8704e-05 | 0.59596 | 0.021971 | 0.8412 | 771.9153 | NaN
5282.4853 | 540.55 | 267.4 | 0.0012958 | 1171.9056 | 1165.0608 | 2.9524 | 0 | 5.0804 | 3.1071 | 0.0022772 | 1.8407e-06 | 9.8663e-05 | 0.59582 | 0.021948 | 0.84127 | 771.7514 | NaN
5290.8338 | 540.65 | 267.5 | 0.001296 | 1172.4112 | 1165.5542 | 2.9533 | 0 | 5.0819 | 3.1068 | 0.0022794 | 1.8433e-06 | 9.8621e-05 | 0.59568 | 0.021924 | 0.84135 | 771.5875 | NaN
5299.1923 | 540.75 | 267.6 | 0.0012963 | 1172.917 | 1166.0476 | 2.9542 | 0 | 5.0833 | 3.1066 | 0.0022815 | 1.8459e-06 | 9.8579e-05 | 0.59555 | 0.021901 | 0.84142 | 771.4234 | NaN
5307.5609 | 540.85 | 267.7 | 0.0012966 | 1173.4228 | 1166.5411 | 2.9551 | 0 | 5.0847 | 3.1064 | 0.0022836 | 1.8485e-06 | 9.8537e-05 | 0.59541 | 0.021877 | 0.8415 | 771.2593 | NaN
5315.9395 | 540.95 | 267.8 | 0.0012969 | 1173.9288 | 1167.0348 | 2.956 | 0 | 5.0862 | 3.1062 | 0.0022858 | 1.8511e-06 | 9.8496e-05 | 0.59527 | 0.021854 | 0.84158 | 771.0951 | NaN
5324.3283 | 541.05 | 267.9 | 0.0012971 | 1174.4349 | 1167.5286 | 2.9569 | 0 | 5.0877 | 3.1059 | 0.0022879 | 1.8538e-06 | 9.8454e-05 | 0.59514 | 0.02183 | 0.84165 | 770.9307 | NaN
5332.7272 | 541.15 | 268 | 0.0012974 | 1174.9412 | 1168.0224 | 2.9579 | 0 | 5.0891 | 3.1057 | 0.0022901 | 1.8564e-06 | 9.8413e-05 | 0.595 | 0.021807 | 0.84173 | 770.7663 | NaN
5341.1361 | 541.25 | 268.1 | 0.0012977 | 1175.4475 | 1168.5164 | 2.9588 | 0 | 5.0906 | 3.1055 | 0.0022922 | 1.8591e-06 | 9.8371e-05 | 0.59486 | 0.021783 | 0.84181 | 770.6018 | NaN
5349.5552 | 541.35 | 268.2 | 0.001298 | 1175.954 | 1169.0105 | 2.9597 | 0 | 5.092 | 3.1052 | 0.0022944 | 1.8617e-06 | 9.8329e-05 | 0.59473 | 0.02176 | 0.84189 | 770.4371 | NaN
5357.9845 | 541.45 | 268.3 | 0.0012982 | 1176.4606 | 1169.5047 | 2.9606 | 0 | 5.0935 | 3.105 | 0.0022965 | 1.8644e-06 | 9.8288e-05 | 0.59459 | 0.021736 | 0.84197 | 770.2724 | NaN
5366.4239 | 541.55 | 268.4 | 0.0012985 | 1176.9674 | 1169.999 | 2.9615 | 0 | 5.095 | 3.1048 | 0.0022987 | 1.867e-06 | 9.8246e-05 | 0.59445 | 0.021713 | 0.84205 | 770.1076 | NaN
5374.8734 | 541.65 | 268.5 | 0.0012988 | 1177.4743 | 1170.4934 | 2.9624 | 0 | 5.0964 | 3.1046 | 0.0023008 | 1.8697e-06 | 9.8205e-05 | 0.59432 | 0.021689 | 0.84213 | 769.9426 | NaN
5383.3331 | 541.75 | 268.6 | 0.0012991 | 1177.9813 | 1170.9879 | 2.9634 | 0 | 5.0979 | 3.1043 | 0.002303 | 1.8724e-06 | 9.8163e-05 | 0.59418 | 0.021666 | 0.84221 | 769.7776 | NaN
5391.8029 | 541.85 | 268.7 | 0.0012994 | 1178.4884 | 1171.4825 | 2.9643 | 0 | 5.0994 | 3.1041 | 0.0023052 | 1.8751e-06 | 9.8122e-05 | 0.59404 | 0.021642 | 0.8423 | 769.6125 | NaN
5400.2829 | 541.95 | 268.8 | 0.0012996 | 1178.9957 | 1171.9773 | 2.9652 | 0 | 5.1008 | 3.1039 | 0.0023074 | 1.8778e-06 | 9.808e-05 | 0.5939 | 0.021619 | 0.84238 | 769.4472 | NaN
5408.7731 | 542.05 | 268.9 | 0.0012999 | 1179.503 | 1172.4721 | 2.9661 | 0 | 5.1023 | 3.1037 | 0.0023095 | 1.8805e-06 | 9.8039e-05 | 0.59377 | 0.021595 | 0.84246 | 769.2819 | NaN
5417.2735 | 542.15 | 269 | 0.0013002 | 1180.0106 | 1172.9671 | 2.967 | 0 | 5.1038 | 3.1034 | 0.0023117 | 1.8832e-06 | 9.7997e-05 | 0.59363 | 0.021572 | 0.84255 | 769.1165 | NaN
5425.784 | 542.25 | 269.1 | 0.0013005 | 1180.5182 | 1173.4621 | 2.9679 | 0 | 5.1053 | 3.1032 | 0.0023139 | 1.8859e-06 | 9.7956e-05 | 0.59349 | 0.021548 | 0.84263 | 768.951 | NaN
5434.3048 | 542.35 | 269.2 | 0.0013008 | 1181.026 | 1173.9573 | 2.9688 | 0 | 5.1068 | 3.103 | 0.0023161 | 1.8886e-06 | 9.7915e-05 | 0.59335 | 0.021525 | 0.84272 | 768.7853 | NaN
5442.8358 | 542.45 | 269.3 | 0.001301 | 1181.5339 | 1174.4526 | 2.9698 | 0 | 5.1083 | 3.1028 | 0.0023183 | 1.8913e-06 | 9.7873e-05 | 0.59321 | 0.021501 | 0.8428 | 768.6196 | NaN
5451.377 | 542.55 | 269.4 | 0.0013013 | 1182.0419 | 1174.948 | 2.9707 | 0 | 5.1098 | 3.1026 | 0.0023205 | 1.8941e-06 | 9.7832e-05 | 0.59307 | 0.021478 | 0.84289 | 768.4538 | NaN
5459.9285 | 542.65 | 269.5 | 0.0013016 | 1182.5501 | 1175.4434 | 2.9716 | 0 | 5.1113 | 3.1023 | 0.0023227 | 1.8968e-06 | 9.7791e-05 | 0.59294 | 0.021454 | 0.84298 | 768.2878 | NaN
5468.4902 | 542.75 | 269.6 | 0.0013019 | 1183.0584 | 1175.9391 | 2.9725 | 0 | 5.1128 | 3.1021 | 0.0023249 | 1.8995e-06 | 9.7749e-05 | 0.5928 | 0.021431 | 0.84307 | 768.1218 | NaN
5477.0621 | 542.85 | 269.7 | 0.0013022 | 1183.5668 | 1176.4348 | 2.9734 | 0 | 5.1143 | 3.1019 | 0.0023271 | 1.9023e-06 | 9.7708e-05 | 0.59266 | 0.021407 | 0.84316 | 767.9557 | NaN
5485.6443 | 542.95 | 269.8 | 0.0013024 | 1184.0753 | 1176.9306 | 2.9743 | 0 | 5.1158 | 3.1017 | 0.0023294 | 1.9051e-06 | 9.7667e-05 | 0.59252 | 0.021384 | 0.84325 | 767.7894 | NaN
5494.2367 | 543.05 | 269.9 | 0.0013027 | 1184.584 | 1177.4265 | 2.9753 | 0 | 5.1173 | 3.1014 | 0.0023316 | 1.9078e-06 | 9.7625e-05 | 0.59238 | 0.02136 | 0.84334 | 767.6231 | NaN
5502.8395 | 543.15 | 270 | 0.001303 | 1185.0928 | 1177.9226 | 2.9762 | 0 | 5.1188 | 3.1012 | 0.0023338 | 1.9106e-06 | 9.7584e-05 | 0.59224 | 0.021337 | 0.84343 | 767.4567 | NaN
5511.4525 | 543.25 | 270.1 | 0.0013033 | 1185.6018 | 1178.4188 | 2.9771 | 0 | 5.1203 | 3.101 | 0.002336 | 1.9134e-06 | 9.7543e-05 | 0.5921 | 0.021313 | 0.84352 | 767.2901 | NaN
5520.0758 | 543.35 | 270.2 | 0.0013036 | 1186.1108 | 1178.915 | 2.978 | 0 | 5.1218 | 3.1008 | 0.0023383 | 1.9162e-06 | 9.7502e-05 | 0.59196 | 0.02129 | 0.84361 | 767.1235 | NaN
5528.7094 | 543.45 | 270.3 | 0.0013039 | 1186.62 | 1179.4114 | 2.9789 | 0 | 5.1233 | 3.1006 | 0.0023405 | 1.919e-06 | 9.7461e-05 | 0.59182 | 0.021266 | 0.8437 | 766.9567 | NaN
5537.3533 | 543.55 | 270.4 | 0.0013041 | 1187.1294 | 1179.9079 | 2.9798 | 0 | 5.1249 | 3.1003 | 0.0023428 | 1.9217e-06 | 9.7419e-05 | 0.59168 | 0.021243 | 0.8438 | 766.7899 | NaN
5546.0075 | 543.65 | 270.5 | 0.0013044 | 1187.6388 | 1180.4045 | 2.9808 | 0 | 5.1264 | 3.1001 | 0.002345 | 1.9246e-06 | 9.7378e-05 | 0.59155 | 0.021219 | 0.84389 | 766.6229 | NaN
5554.672 | 543.75 | 270.6 | 0.0013047 | 1188.1484 | 1180.9012 | 2.9817 | 0 | 5.1279 | 3.0999 | 0.0023473 | 1.9274e-06 | 9.7337e-05 | 0.59141 | 0.021196 | 0.84398 | 766.4559 | NaN
5563.3469 | 543.85 | 270.7 | 0.001305 | 1188.6582 | 1181.3981 | 2.9826 | 0 | 5.1294 | 3.0997 | 0.0023495 | 1.9302e-06 | 9.7296e-05 | 0.59127 | 0.021172 | 0.84408 | 766.2887 | NaN
5572.0321 | 543.95 | 270.8 | 0.0013053 | 1189.168 | 1181.895 | 2.9835 | 0 | 5.131 | 3.0995 | 0.0023518 | 1.933e-06 | 9.7255e-05 | 0.59113 | 0.021149 | 0.84418 | 766.1215 | NaN
5580.7277 | 544.05 | 270.9 | 0.0013056 | 1189.678 | 1182.3921 | 2.9844 | 0 | 5.1325 | 3.0992 | 0.002354 | 1.9358e-06 | 9.7214e-05 | 0.59099 | 0.021125 | 0.84427 | 765.9541 | NaN
5589.4336 | 544.15 | 271 | 0.0013058 | 1190.1882 | 1182.8892 | 2.9853 | 0 | 5.1341 | 3.099 | 0.0023563 | 1.9387e-06 | 9.7173e-05 | 0.59085 | 0.021102 | 0.84437 | 765.7867 | NaN
5598.1499 | 544.25 | 271.1 | 0.0013061 | 1190.6984 | 1183.3865 | 2.9863 | 0 | 5.1356 | 3.0988 | 0.0023586 | 1.9415e-06 | 9.7132e-05 | 0.59071 | 0.021078 | 0.84447 | 765.6191 | NaN
5606.8765 | 544.35 | 271.2 | 0.0013064 | 1191.2088 | 1183.8839 | 2.9872 | 0 | 5.1371 | 3.0986 | 0.0023609 | 1.9444e-06 | 9.7091e-05 | 0.59056 | 0.021055 | 0.84456 | 765.4514 | NaN
5615.6136 | 544.45 | 271.3 | 0.0013067 | 1191.7194 | 1184.3814 | 2.9881 | 0 | 5.1387 | 3.0984 | 0.0023632 | 1.9473e-06 | 9.705e-05 | 0.59042 | 0.021031 | 0.84466 | 765.2837 | NaN
5624.361 | 544.55 | 271.4 | 0.001307 | 1192.23 | 1184.879 | 2.989 | 0 | 5.1402 | 3.0982 | 0.0023654 | 1.9501e-06 | 9.7009e-05 | 0.59028 | 0.021008 | 0.84476 | 765.1158 | NaN
5633.1188 | 544.65 | 271.5 | 0.0013073 | 1192.7408 | 1185.3768 | 2.9899 | 0 | 5.1418 | 3.0979 | 0.0023677 | 1.953e-06 | 9.6968e-05 | 0.59014 | 0.020985 | 0.84486 | 764.9478 | NaN
5641.8871 | 544.75 | 271.6 | 0.0013076 | 1193.2517 | 1185.8746 | 2.9908 | 0 | 5.1434 | 3.0977 | 0.00237 | 1.9559e-06 | 9.6927e-05 | 0.59 | 0.020961 | 0.84497 | 764.7798 | NaN
5650.6657 | 544.85 | 271.7 | 0.0013079 | 1193.7628 | 1186.3726 | 2.9918 | 0 | 5.1449 | 3.0975 | 0.0023723 | 1.9588e-06 | 9.6886e-05 | 0.58986 | 0.020938 | 0.84507 | 764.6116 | NaN
5659.4548 | 544.95 | 271.8 | 0.0013081 | 1194.274 | 1186.8706 | 2.9927 | 0 | 5.1465 | 3.0973 | 0.0023746 | 1.9617e-06 | 9.6845e-05 | 0.58972 | 0.020914 | 0.84517 | 764.4433 | NaN
5668.2543 | 545.05 | 271.9 | 0.0013084 | 1194.7853 | 1187.3688 | 2.9936 | 0 | 5.1481 | 3.0971 | 0.0023769 | 1.9646e-06 | 9.6804e-05 | 0.58958 | 0.020891 | 0.84527 | 764.2749 | NaN
5677.0643 | 545.15 | 272 | 0.0013087 | 1195.2968 | 1187.8671 | 2.9945 | 0 | 5.1496 | 3.0969 | 0.0023793 | 1.9675e-06 | 9.6764e-05 | 0.58944 | 0.020867 | 0.84538 | 764.1064 | NaN
5685.8847 | 545.25 | 272.1 | 0.001309 | 1195.8084 | 1188.3655 | 2.9954 | 0 | 5.1512 | 3.0967 | 0.0023816 | 1.9704e-06 | 9.6723e-05 | 0.5893 | 0.020844 | 0.84548 | 763.9378 | NaN
5694.7155 | 545.35 | 272.2 | 0.0013093 | 1196.3201 | 1188.8641 | 2.9963 | 0 | 5.1528 | 3.0964 | 0.0023839 | 1.9733e-06 | 9.6682e-05 | 0.58915 | 0.02082 | 0.84559 | 763.7691 | NaN
5703.5569 | 545.45 | 272.3 | 0.0013096 | 1196.832 | 1189.3627 | 2.9973 | 0 | 5.1543 | 3.0962 | 0.0023862 | 1.9763e-06 | 9.6641e-05 | 0.58901 | 0.020797 | 0.84569 | 763.6003 | NaN
5712.4087 | 545.55 | 272.4 | 0.0013099 | 1197.344 | 1189.8615 | 2.9982 | 0 | 5.1559 | 3.096 | 0.0023886 | 1.9792e-06 | 9.66e-05 | 0.58887 | 0.020773 | 0.8458 | 763.4314 | NaN
5721.271 | 545.65 | 272.5 | 0.0013102 | 1197.8562 | 1190.3604 | 2.9991 | 0 | 5.1575 | 3.0958 | 0.0023909 | 1.9821e-06 | 9.656e-05 | 0.58873 | 0.02075 | 0.8459 | 763.2623 | NaN
5730.1438 | 545.75 | 272.6 | 0.0013105 | 1198.3685 | 1190.8594 | 3 | 0 | 5.1591 | 3.0956 | 0.0023932 | 1.9851e-06 | 9.6519e-05 | 0.58859 | 0.020726 | 0.84601 | 763.0932 | NaN
5739.0271 | 545.85 | 272.7 | 0.0013107 | 1198.8809 | 1191.3585 | 3.0009 | 0 | 5.1607 | 3.0954 | 0.0023956 | 1.9881e-06 | 9.6478e-05 | 0.58844 | 0.020703 | 0.84612 | 762.924 | NaN
5747.9209 | 545.95 | 272.8 | 0.001311 | 1199.3934 | 1191.8577 | 3.0019 | 0 | 5.1623 | 3.0952 | 0.0023979 | 1.991e-06 | 9.6437e-05 | 0.5883 | 0.020679 | 0.84623 | 762.7546 | NaN
5756.8252 | 546.05 | 272.9 | 0.0013113 | 1199.9061 | 1192.357 | 3.0028 | 0 | 5.1639 | 3.095 | 0.0024003 | 1.994e-06 | 9.6397e-05 | 0.58816 | 0.020656 | 0.84634 | 762.5852 | NaN
5765.74 | 546.15 | 273 | 0.0013116 | 1200.4189 | 1192.8565 | 3.0037 | 0 | 5.1655 | 3.0948 | 0.0024027 | 1.997e-06 | 9.6356e-05 | 0.58802 | 0.020632 | 0.84645 | 762.4157 | NaN
5774.6654 | 546.25 | 273.1 | 0.0013119 | 1200.9319 | 1193.3561 | 3.0046 | 0 | 5.1671 | 3.0945 | 0.002405 | 2e-06 | 9.6315e-05 | 0.58787 | 0.020609 | 0.84656 | 762.246 | NaN
5783.6014 | 546.35 | 273.2 | 0.0013122 | 1201.445 | 1193.8557 | 3.0055 | 0 | 5.1687 | 3.0943 | 0.0024074 | 2.003e-06 | 9.6275e-05 | 0.58773 | 0.020586 | 0.84667 | 762.0762 | NaN
5792.5478 | 546.45 | 273.3 | 0.0013125 | 1201.9583 | 1194.3555 | 3.0064 | 0 | 5.1703 | 3.0941 | 0.0024098 | 2.006e-06 | 9.6234e-05 | 0.58759 | 0.020562 | 0.84678 | 761.9064 | NaN
5801.5049 | 546.55 | 273.4 | 0.0013128 | 1202.4716 | 1194.8555 | 3.0074 | 0 | 5.1719 | 3.0939 | 0.0024121 | 2.009e-06 | 9.6193e-05 | 0.58744 | 0.020539 | 0.8469 | 761.7364 | NaN
5810.4725 | 546.65 | 273.5 | 0.0013131 | 1202.9851 | 1195.3555 | 3.0083 | 0 | 5.1735 | 3.0937 | 0.0024145 | 2.012e-06 | 9.6153e-05 | 0.5873 | 0.020515 | 0.84701 | 761.5663 | NaN
5819.4507 | 546.75 | 273.6 | 0.0013134 | 1203.4988 | 1195.8557 | 3.0092 | 0 | 5.1752 | 3.0935 | 0.0024169 | 2.0151e-06 | 9.6112e-05 | 0.58716 | 0.020492 | 0.84712 | 761.3961 | NaN
5828.4395 | 546.85 | 273.7 | 0.0013137 | 1204.0126 | 1196.3559 | 3.0101 | 0 | 5.1768 | 3.0933 | 0.0024193 | 2.0181e-06 | 9.6072e-05 | 0.58701 | 0.020468 | 0.84724 | 761.2258 | NaN
5837.4389 | 546.95 | 273.8 | 0.001314 | 1204.5265 | 1196.8563 | 3.011 | 0 | 5.1784 | 3.0931 | 0.0024217 | 2.0211e-06 | 9.6031e-05 | 0.58687 | 0.020445 | 0.84736 | 761.0554 | NaN
5846.4489 | 547.05 | 273.9 | 0.0013143 | 1205.0406 | 1197.3568 | 3.0119 | 0 | 5.18 | 3.0929 | 0.0024241 | 2.0242e-06 | 9.5991e-05 | 0.58673 | 0.020421 | 0.84747 | 760.8849 | NaN
5855.4695 | 547.15 | 274 | 0.0013146 | 1205.5548 | 1197.8575 | 3.0129 | 0 | 5.1817 | 3.0927 | 0.0024265 | 2.0273e-06 | 9.595e-05 | 0.58658 | 0.020398 | 0.84759 | 760.7143 | NaN
5864.5007 | 547.25 | 274.1 | 0.0013148 | 1206.0692 | 1198.3582 | 3.0138 | 0 | 5.1833 | 3.0925 | 0.0024289 | 2.0303e-06 | 9.591e-05 | 0.58644 | 0.020374 | 0.84771 | 760.5436 | NaN
5873.5426 | 547.35 | 274.2 | 0.0013151 | 1206.5836 | 1198.8591 | 3.0147 | 0 | 5.1849 | 3.0922 | 0.0024313 | 2.0334e-06 | 9.5869e-05 | 0.5863 | 0.020351 | 0.84783 | 760.3728 | NaN
5882.5951 | 547.45 | 274.3 | 0.0013154 | 1207.0983 | 1199.3601 | 3.0156 | 0 | 5.1866 | 3.092 | 0.0024338 | 2.0365e-06 | 9.5829e-05 | 0.58615 | 0.020328 | 0.84794 | 760.2018 | NaN
5891.6582 | 547.55 | 274.4 | 0.0013157 | 1207.613 | 1199.8612 | 3.0165 | 0 | 5.1882 | 3.0918 | 0.0024362 | 2.0396e-06 | 9.5788e-05 | 0.58601 | 0.020304 | 0.84806 | 760.0308 | NaN
5900.732 | 547.65 | 274.5 | 0.001316 | 1208.1279 | 1200.3624 | 3.0175 | 0 | 5.1899 | 3.0916 | 0.0024386 | 2.0427e-06 | 9.5748e-05 | 0.58586 | 0.020281 | 0.84818 | 759.8596 | NaN
5909.8165 | 547.75 | 274.6 | 0.0013163 | 1208.643 | 1200.8637 | 3.0184 | 0 | 5.1915 | 3.0914 | 0.0024411 | 2.0458e-06 | 9.5708e-05 | 0.58572 | 0.020257 | 0.84831 | 759.6884 | NaN
5918.9116 | 547.85 | 274.7 | 0.0013166 | 1209.1582 | 1201.3652 | 3.0193 | 0 | 5.1932 | 3.0912 | 0.0024435 | 2.0489e-06 | 9.5667e-05 | 0.58557 | 0.020234 | 0.84843 | 759.517 | NaN
5928.0174 | 547.95 | 274.8 | 0.0013169 | 1209.6735 | 1201.8668 | 3.0202 | 0 | 5.1948 | 3.091 | 0.0024459 | 2.052e-06 | 9.5627e-05 | 0.58543 | 0.02021 | 0.84855 | 759.3455 | NaN
5937.134 | 548.05 | 274.9 | 0.0013172 | 1210.189 | 1202.3685 | 3.0211 | 0 | 5.1965 | 3.0908 | 0.0024484 | 2.0552e-06 | 9.5586e-05 | 0.58528 | 0.020187 | 0.84867 | 759.1739 | NaN
5946.2612 | 548.15 | 275 | 0.0013175 | 1210.7046 | 1202.8703 | 3.0221 | 0 | 5.1982 | 3.0906 | 0.0024508 | 2.0583e-06 | 9.5546e-05 | 0.58514 | 0.020163 | 0.8488 | 759.0022 | NaN
5955.3991 | 548.25 | 275.1 | 0.0013178 | 1211.2204 | 1203.3722 | 3.023 | 0 | 5.1998 | 3.0904 | 0.0024533 | 2.0614e-06 | 9.5506e-05 | 0.58499 | 0.02014 | 0.84892 | 758.8304 | NaN
5964.5478 | 548.35 | 275.2 | 0.0013181 | 1211.7363 | 1203.8743 | 3.0239 | 0 | 5.2015 | 3.0902 | 0.0024558 | 2.0646e-06 | 9.5465e-05 | 0.58485 | 0.020117 | 0.84905 | 758.6585 | NaN
5973.7071 | 548.45 | 275.3 | 0.0013184 | 1212.2523 | 1204.3765 | 3.0248 | 0 | 5.2032 | 3.09 | 0.0024582 | 2.0678e-06 | 9.5425e-05 | 0.5847 | 0.020093 | 0.84917 | 758.4865 | NaN
5982.8772 | 548.55 | 275.4 | 0.0013187 | 1212.7685 | 1204.8788 | 3.0257 | 0 | 5.2049 | 3.0898 | 0.0024607 | 2.0709e-06 | 9.5385e-05 | 0.58456 | 0.02007 | 0.8493 | 758.3143 | NaN
5992.0581 | 548.65 | 275.5 | 0.001319 | 1213.2848 | 1205.3812 | 3.0266 | 0 | 5.2065 | 3.0896 | 0.0024632 | 2.0741e-06 | 9.5345e-05 | 0.58441 | 0.020046 | 0.84943 | 758.1421 | NaN
6001.2497 | 548.75 | 275.6 | 0.0013193 | 1213.8013 | 1205.8837 | 3.0276 | 0 | 5.2082 | 3.0894 | 0.0024657 | 2.0773e-06 | 9.5304e-05 | 0.58427 | 0.020023 | 0.84956 | 757.9697 | NaN
6010.4521 | 548.85 | 275.7 | 0.0013196 | 1214.3179 | 1206.3864 | 3.0285 | 0 | 5.2099 | 3.0892 | 0.0024682 | 2.0805e-06 | 9.5264e-05 | 0.58412 | 0.019999 | 0.84968 | 757.7973 | NaN
6019.6652 | 548.95 | 275.8 | 0.0013199 | 1214.8346 | 1206.8892 | 3.0294 | 0 | 5.2116 | 3.089 | 0.0024707 | 2.0837e-06 | 9.5224e-05 | 0.58398 | 0.019976 | 0.84981 | 757.6247 | NaN
6028.8891 | 549.05 | 275.9 | 0.0013202 | 1215.3515 | 1207.3921 | 3.0303 | 0 | 5.2133 | 3.0888 | 0.0024732 | 2.0869e-06 | 9.5184e-05 | 0.58383 | 0.019952 | 0.84994 | 757.452 | NaN
6038.1238 | 549.15 | 276 | 0.0013205 | 1215.8686 | 1207.8951 | 3.0312 | 0 | 5.215 | 3.0886 | 0.0024757 | 2.0901e-06 | 9.5144e-05 | 0.58368 | 0.019929 | 0.85008 | 757.2792 | NaN
6047.3693 | 549.25 | 276.1 | 0.0013208 | 1216.3858 | 1208.3983 | 3.0322 | 0 | 5.2167 | 3.0884 | 0.0024782 | 2.0934e-06 | 9.5104e-05 | 0.58354 | 0.019906 | 0.85021 | 757.1063 | NaN
6056.6256 | 549.35 | 276.2 | 0.0013211 | 1216.9031 | 1208.9016 | 3.0331 | 0 | 5.2184 | 3.0882 | 0.0024807 | 2.0966e-06 | 9.5063e-05 | 0.58339 | 0.019882 | 0.85034 | 756.9333 | NaN
6065.8928 | 549.45 | 276.3 | 0.0013214 | 1217.4206 | 1209.405 | 3.034 | 0 | 5.2201 | 3.088 | 0.0024832 | 2.0999e-06 | 9.5023e-05 | 0.58324 | 0.019859 | 0.85047 | 756.7602 | NaN
6075.1707 | 549.55 | 276.4 | 0.0013217 | 1217.9382 | 1209.9085 | 3.0349 | 0 | 5.2218 | 3.0878 | 0.0024858 | 2.1031e-06 | 9.4983e-05 | 0.5831 | 0.019835 | 0.85061 | 756.5869 | NaN
6084.4595 | 549.65 | 276.5 | 0.001322 | 1218.456 | 1210.4121 | 3.0358 | 0 | 5.2236 | 3.0876 | 0.0024883 | 2.1064e-06 | 9.4943e-05 | 0.58295 | 0.019812 | 0.85074 | 756.4136 | NaN
6093.7591 | 549.75 | 276.6 | 0.0013223 | 1218.9739 | 1210.9159 | 3.0368 | 0 | 5.2253 | 3.0874 | 0.0024908 | 2.1096e-06 | 9.4903e-05 | 0.5828 | 0.019788 | 0.85088 | 756.2401 | NaN
6103.0696 | 549.85 | 276.7 | 0.0013226 | 1219.4919 | 1211.4198 | 3.0377 | 0 | 5.227 | 3.0872 | 0.0024934 | 2.1129e-06 | 9.4863e-05 | 0.58266 | 0.019765 | 0.85101 | 756.0665 | NaN
6112.3909 | 549.95 | 276.8 | 0.0013229 | 1220.0101 | 1211.9238 | 3.0386 | 0 | 5.2287 | 3.087 | 0.0024959 | 2.1162e-06 | 9.4823e-05 | 0.58251 | 0.019742 | 0.85115 | 755.8928 | NaN
6121.7231 | 550.05 | 276.9 | 0.0013232 | 1220.5285 | 1212.4279 | 3.0395 | 0 | 5.2304 | 3.0868 | 0.0024985 | 2.1195e-06 | 9.4783e-05 | 0.58236 | 0.019718 | 0.85129 | 755.719 | NaN
6131.0662 | 550.15 | 277 | 0.0013235 | 1221.047 | 1212.9322 | 3.0404 | 0 | 5.2322 | 3.0866 | 0.002501 | 2.1228e-06 | 9.4743e-05 | 0.58222 | 0.019695 | 0.85142 | 755.5451 | NaN
6140.4201 | 550.25 | 277.1 | 0.0013239 | 1221.5656 | 1213.4366 | 3.0414 | 0 | 5.2339 | 3.0864 | 0.0025036 | 2.1261e-06 | 9.4703e-05 | 0.58207 | 0.019671 | 0.85156 | 755.3711 | NaN
6149.785 | 550.35 | 277.2 | 0.0013242 | 1222.0844 | 1213.9411 | 3.0423 | 0 | 5.2357 | 3.0862 | 0.0025062 | 2.1295e-06 | 9.4663e-05 | 0.58192 | 0.019648 | 0.8517 | 755.197 | NaN
6159.1607 | 550.45 | 277.3 | 0.0013245 | 1222.6033 | 1214.4457 | 3.0432 | 0 | 5.2374 | 3.086 | 0.0025087 | 2.1328e-06 | 9.4623e-05 | 0.58177 | 0.019625 | 0.85184 | 755.0227 | NaN
6168.5474 | 550.55 | 277.4 | 0.0013248 | 1223.1224 | 1214.9505 | 3.0441 | 0 | 5.2392 | 3.0858 | 0.0025113 | 2.1361e-06 | 9.4583e-05 | 0.58162 | 0.019601 | 0.85198 | 754.8483 | NaN
6177.9449 | 550.65 | 277.5 | 0.0013251 | 1223.6416 | 1215.4554 | 3.045 | 0 | 5.2409 | 3.0856 | 0.0025139 | 2.1395e-06 | 9.4543e-05 | 0.58148 | 0.019578 | 0.85213 | 754.6739 | NaN
6187.3535 | 550.75 | 277.6 | 0.0013254 | 1224.161 | 1215.9604 | 3.046 | 0 | 5.2427 | 3.0854 | 0.0025165 | 2.1428e-06 | 9.4503e-05 | 0.58133 | 0.019554 | 0.85227 | 754.4993 | NaN
6196.7729 | 550.85 | 277.7 | 0.0013257 | 1224.6805 | 1216.4655 | 3.0469 | 0 | 5.2444 | 3.0853 | 0.0025191 | 2.1462e-06 | 9.4463e-05 | 0.58118 | 0.019531 | 0.85241 | 754.3246 | NaN
6206.2033 | 550.95 | 277.8 | 0.001326 | 1225.2002 | 1216.9708 | 3.0478 | 0 | 5.2462 | 3.0851 | 0.0025217 | 2.1496e-06 | 9.4423e-05 | 0.58103 | 0.019507 | 0.85255 | 754.1498 | NaN
6215.6446 | 551.05 | 277.9 | 0.0013263 | 1225.72 | 1217.4762 | 3.0487 | 0 | 5.2479 | 3.0849 | 0.0025243 | 2.153e-06 | 9.4384e-05 | 0.58088 | 0.019484 | 0.8527 | 753.9748 | NaN
6225.0969 | 551.15 | 278 | 0.0013266 | 1226.24 | 1217.9817 | 3.0496 | 0 | 5.2497 | 3.0847 | 0.0025269 | 2.1564e-06 | 9.4344e-05 | 0.58074 | 0.019461 | 0.85284 | 753.7998 | NaN
6234.5602 | 551.25 | 278.1 | 0.0013269 | 1226.7601 | 1218.4873 | 3.0506 | 0 | 5.2515 | 3.0845 | 0.0025295 | 2.1598e-06 | 9.4304e-05 | 0.58059 | 0.019437 | 0.85299 | 753.6246 | NaN
6244.0345 | 551.35 | 278.2 | 0.0013272 | 1227.2804 | 1218.9931 | 3.0515 | 0 | 5.2533 | 3.0843 | 0.0025321 | 2.1632e-06 | 9.4264e-05 | 0.58044 | 0.019414 | 0.85314 | 753.4493 | NaN
6253.5197 | 551.45 | 278.3 | 0.0013275 | 1227.8008 | 1219.499 | 3.0524 | 0 | 5.255 | 3.0841 | 0.0025348 | 2.1666e-06 | 9.4224e-05 | 0.58029 | 0.01939 | 0.85329 | 753.2739 | NaN
6263.016 | 551.55 | 278.4 | 0.0013278 | 1228.3214 | 1220.005 | 3.0533 | 0 | 5.2568 | 3.0839 | 0.0025374 | 2.17e-06 | 9.4184e-05 | 0.58014 | 0.019367 | 0.85343 | 753.0984 | NaN
6272.5233 | 551.65 | 278.5 | 0.0013282 | 1228.8421 | 1220.5112 | 3.0542 | 0 | 5.2586 | 3.0837 | 0.00254 | 2.1735e-06 | 9.4145e-05 | 0.57999 | 0.019344 | 0.85358 | 752.9228 | NaN
6282.0415 | 551.75 | 278.6 | 0.0013285 | 1229.3629 | 1221.0175 | 3.0552 | 0 | 5.2604 | 3.0835 | 0.0025427 | 2.1769e-06 | 9.4105e-05 | 0.57984 | 0.01932 | 0.85373 | 752.7471 | NaN
6291.5709 | 551.85 | 278.7 | 0.0013288 | 1229.884 | 1221.5239 | 3.0561 | 0 | 5.2622 | 3.0833 | 0.0025453 | 2.1804e-06 | 9.4065e-05 | 0.57969 | 0.019297 | 0.85388 | 752.5712 | NaN
6301.1112 | 551.95 | 278.8 | 0.0013291 | 1230.4051 | 1222.0304 | 3.057 | 0 | 5.264 | 3.0831 | 0.002548 | 2.1838e-06 | 9.4025e-05 | 0.57954 | 0.019274 | 0.85403 | 752.3953 | NaN
6310.6626 | 552.05 | 278.9 | 0.0013294 | 1230.9265 | 1222.5371 | 3.0579 | 0 | 5.2658 | 3.083 | 0.0025506 | 2.1873e-06 | 9.3986e-05 | 0.57939 | 0.01925 | 0.85419 | 752.2192 | NaN
6320.225 | 552.15 | 279 | 0.0013297 | 1231.4479 | 1223.0438 | 3.0589 | 0 | 5.2676 | 3.0828 | 0.0025533 | 2.1908e-06 | 9.3946e-05 | 0.57924 | 0.019227 | 0.85434 | 752.043 | NaN
6329.7985 | 552.25 | 279.1 | 0.00133 | 1231.9695 | 1223.5508 | 3.0598 | 0 | 5.2694 | 3.0826 | 0.002556 | 2.1943e-06 | 9.3906e-05 | 0.57909 | 0.019203 | 0.85449 | 751.8667 | NaN
6339.3831 | 552.35 | 279.2 | 0.0013303 | 1232.4913 | 1224.0578 | 3.0607 | 0 | 5.2712 | 3.0824 | 0.0025587 | 2.1978e-06 | 9.3867e-05 | 0.57894 | 0.01918 | 0.85465 | 751.6902 | NaN
6348.9787 | 552.45 | 279.3 | 0.0013306 | 1233.0132 | 1224.565 | 3.0616 | 0 | 5.273 | 3.0822 | 0.0025613 | 2.2013e-06 | 9.3827e-05 | 0.57879 | 0.019157 | 0.8548 | 751.5137 | NaN
6358.5855 | 552.55 | 279.4 | 0.001331 | 1233.5353 | 1225.0723 | 3.0625 | 0 | 5.2749 | 3.082 | 0.002564 | 2.2048e-06 | 9.3787e-05 | 0.57864 | 0.019133 | 0.85496 | 751.337 | NaN
6368.2033 | 552.65 | 279.5 | 0.0013313 | 1234.0576 | 1225.5797 | 3.0635 | 0 | 5.2767 | 3.0818 | 0.0025667 | 2.2084e-06 | 9.3748e-05 | 0.57849 | 0.01911 | 0.85511 | 751.1603 | NaN
6377.8323 | 552.75 | 279.6 | 0.0013316 | 1234.5799 | 1226.0873 | 3.0644 | 0 | 5.2785 | 3.0816 | 0.0025694 | 2.2119e-06 | 9.3708e-05 | 0.57834 | 0.019086 | 0.85527 | 750.9834 | NaN
6387.4723 | 552.85 | 279.7 | 0.0013319 | 1235.1025 | 1226.595 | 3.0653 | 0 | 5.2803 | 3.0815 | 0.0025721 | 2.2155e-06 | 9.3668e-05 | 0.57819 | 0.019063 | 0.85543 | 750.8063 | NaN
6397.1235 | 552.95 | 279.8 | 0.0013322 | 1235.6252 | 1227.1028 | 3.0662 | 0 | 5.2822 | 3.0813 | 0.0025748 | 2.219e-06 | 9.3629e-05 | 0.57804 | 0.01904 | 0.85559 | 750.6292 | NaN
6406.7858 | 553.05 | 279.9 | 0.0013325 | 1236.148 | 1227.6108 | 3.0672 | 0 | 5.284 | 3.0811 | 0.0025776 | 2.2226e-06 | 9.3589e-05 | 0.57789 | 0.019016 | 0.85575 | 750.452 | NaN
6416.4593 | 553.15 | 280 | 0.0013328 | 1236.671 | 1228.1189 | 3.0681 | 0 | 5.2859 | 3.0809 | 0.0025803 | 2.2262e-06 | 9.355e-05 | 0.57774 | 0.018993 | 0.85591 | 750.2746 | NaN
6426.1439 | 553.25 | 280.1 | 0.0013332 | 1237.1942 | 1228.6271 | 3.069 | 0 | 5.2877 | 3.0807 | 0.002583 | 2.2298e-06 | 9.351e-05 | 0.57759 | 0.01897 | 0.85607 | 750.0971 | NaN
6435.8397 | 553.35 | 280.2 | 0.0013335 | 1237.7175 | 1229.1354 | 3.0699 | 0 | 5.2896 | 3.0805 | 0.0025858 | 2.2334e-06 | 9.3471e-05 | 0.57744 | 0.018946 | 0.85623 | 749.9195 | NaN
6445.5466 | 553.45 | 280.3 | 0.0013338 | 1238.2409 | 1229.6439 | 3.0708 | 0 | 5.2914 | 3.0804 | 0.0025885 | 2.237e-06 | 9.3431e-05 | 0.57728 | 0.018923 | 0.85639 | 749.7418 | NaN
6455.2647 | 553.55 | 280.4 | 0.0013341 | 1238.7645 | 1230.1525 | 3.0718 | 0 | 5.2933 | 3.0802 | 0.0025912 | 2.2406e-06 | 9.3392e-05 | 0.57713 | 0.018899 | 0.85656 | 749.5639 | NaN
6464.994 | 553.65 | 280.5 | 0.0013344 | 1239.2883 | 1230.6612 | 3.0727 | 0 | 5.2951 | 3.08 | 0.002594 | 2.2442e-06 | 9.3352e-05 | 0.57698 | 0.018876 | 0.85672 | 749.386 | NaN
6474.7345 | 553.75 | 280.6 | 0.0013347 | 1239.8122 | 1231.1701 | 3.0736 | 0 | 5.297 | 3.0798 | 0.0025968 | 2.2478e-06 | 9.3313e-05 | 0.57683 | 0.018853 | 0.85689 | 749.2079 | NaN
6484.4862 | 553.85 | 280.7 | 0.0013351 | 1240.3363 | 1231.6791 | 3.0745 | 0 | 5.2989 | 3.0796 | 0.0025995 | 2.2515e-06 | 9.3273e-05 | 0.57668 | 0.018829 | 0.85705 | 749.0297 | NaN
6494.2492 | 553.95 | 280.8 | 0.0013354 | 1240.8605 | 1232.1883 | 3.0755 | 0 | 5.3007 | 3.0794 | 0.0026023 | 2.2552e-06 | 9.3234e-05 | 0.57652 | 0.018806 | 0.85722 | 748.8514 | NaN
6504.0233 | 554.05 | 280.9 | 0.0013357 | 1241.3849 | 1232.6975 | 3.0764 | 0 | 5.3026 | 3.0793 | 0.0026051 | 2.2588e-06 | 9.3194e-05 | 0.57637 | 0.018783 | 0.85739 | 748.673 | NaN
6513.8087 | 554.15 | 281 | 0.001336 | 1241.9095 | 1233.2069 | 3.0773 | 0 | 5.3045 | 3.0791 | 0.0026078 | 2.2625e-06 | 9.3155e-05 | 0.57622 | 0.018759 | 0.85756 | 748.4944 | NaN
6523.6053 | 554.25 | 281.1 | 0.0013363 | 1242.4342 | 1233.7165 | 3.0782 | 0 | 5.3064 | 3.0789 | 0.0026106 | 2.2662e-06 | 9.3116e-05 | 0.57607 | 0.018736 | 0.85772 | 748.3157 | NaN
6533.4132 | 554.35 | 281.2 | 0.0013367 | 1242.9591 | 1234.2261 | 3.0791 | 0 | 5.3083 | 3.0787 | 0.0026134 | 2.2699e-06 | 9.3076e-05 | 0.57592 | 0.018713 | 0.85789 | 748.1369 | NaN
6543.2323 | 554.45 | 281.3 | 0.001337 | 1243.4841 | 1234.7359 | 3.0801 | 0 | 5.3102 | 3.0785 | 0.0026162 | 2.2736e-06 | 9.3037e-05 | 0.57576 | 0.018689 | 0.85806 | 747.958 | NaN
6553.0627 | 554.55 | 281.4 | 0.0013373 | 1244.0093 | 1235.2459 | 3.081 | 0 | 5.3121 | 3.0784 | 0.002619 | 2.2773e-06 | 9.2997e-05 | 0.57561 | 0.018666 | 0.85824 | 747.779 | NaN
6562.9044 | 554.65 | 281.5 | 0.0013376 | 1244.5346 | 1235.756 | 3.0819 | 0 | 5.314 | 3.0782 | 0.0026219 | 2.281e-06 | 9.2958e-05 | 0.57546 | 0.018642 | 0.85841 | 747.5998 | NaN
6572.7573 | 554.75 | 281.6 | 0.0013379 | 1245.0601 | 1236.2662 | 3.0828 | 0 | 5.3159 | 3.078 | 0.0026247 | 2.2848e-06 | 9.2919e-05 | 0.5753 | 0.018619 | 0.85858 | 747.4206 | NaN
6582.6216 | 554.85 | 281.7 | 0.0013383 | 1245.5857 | 1236.7765 | 3.0838 | 0 | 5.3178 | 3.0778 | 0.0026275 | 2.2885e-06 | 9.2879e-05 | 0.57515 | 0.018596 | 0.85875 | 747.2412 | NaN
6592.4972 | 554.95 | 281.8 | 0.0013386 | 1246.1115 | 1237.287 | 3.0847 | 0 | 5.3197 | 3.0776 | 0.0026303 | 2.2923e-06 | 9.284e-05 | 0.575 | 0.018572 | 0.85893 | 747.0616 | NaN
6602.384 | 555.05 | 281.9 | 0.0013389 | 1246.6375 | 1237.7976 | 3.0856 | 0 | 5.3216 | 3.0775 | 0.0026332 | 2.2961e-06 | 9.2801e-05 | 0.57484 | 0.018549 | 0.8591 | 746.882 | NaN
6612.2822 | 555.15 | 282 | 0.0013392 | 1247.1636 | 1238.3083 | 3.0865 | 0 | 5.3236 | 3.0773 | 0.002636 | 2.2998e-06 | 9.2761e-05 | 0.57469 | 0.018526 | 0.85928 | 746.7022 | NaN
6622.1918 | 555.25 | 282.1 | 0.0013395 | 1247.6899 | 1238.8192 | 3.0875 | 0 | 5.3255 | 3.0771 | 0.0026389 | 2.3036e-06 | 9.2722e-05 | 0.57454 | 0.018502 | 0.85946 | 746.5223 | NaN
6632.1126 | 555.35 | 282.2 | 0.0013399 | 1248.2164 | 1239.3302 | 3.0884 | 0 | 5.3274 | 3.0769 | 0.0026417 | 2.3074e-06 | 9.2683e-05 | 0.57438 | 0.018479 | 0.85963 | 746.3423 | NaN
6642.0449 | 555.45 | 282.3 | 0.0013402 | 1248.743 | 1239.8414 | 3.0893 | 0 | 5.3293 | 3.0768 | 0.0026446 | 2.3112e-06 | 9.2644e-05 | 0.57423 | 0.018456 | 0.85981 | 746.1622 | NaN
6651.9884 | 555.55 | 282.4 | 0.0013405 | 1249.2698 | 1240.3527 | 3.0902 | 0 | 5.3313 | 3.0766 | 0.0026474 | 2.3151e-06 | 9.2604e-05 | 0.57408 | 0.018432 | 0.85999 | 745.982 | NaN
6661.9434 | 555.65 | 282.5 | 0.0013408 | 1249.7967 | 1240.8641 | 3.0912 | 0 | 5.3332 | 3.0764 | 0.0026503 | 2.3189e-06 | 9.2565e-05 | 0.57392 | 0.018409 | 0.86017 | 745.8016 | NaN
6671.9097 | 555.75 | 282.6 | 0.0013412 | 1250.3238 | 1241.3757 | 3.0921 | 0 | 5.3352 | 3.0762 | 0.0026532 | 2.3227e-06 | 9.2526e-05 | 0.57377 | 0.018386 | 0.86035 | 745.6211 | NaN
6681.8874 | 555.85 | 282.7 | 0.0013415 | 1250.851 | 1241.8874 | 3.093 | 0 | 5.3371 | 3.0761 | 0.0026561 | 2.3266e-06 | 9.2487e-05 | 0.57361 | 0.018362 | 0.86054 | 745.4405 | NaN
6691.8766 | 555.95 | 282.8 | 0.0013418 | 1251.3784 | 1242.3992 | 3.0939 | 0 | 5.3391 | 3.0759 | 0.002659 | 2.3305e-06 | 9.2448e-05 | 0.57346 | 0.018339 | 0.86072 | 745.2597 | NaN
6701.8771 | 556.05 | 282.9 | 0.0013421 | 1251.906 | 1242.9112 | 3.0949 | 0 | 5.341 | 3.0757 | 0.0026619 | 2.3343e-06 | 9.2408e-05 | 0.5733 | 0.018316 | 0.8609 | 745.0789 | NaN
6711.889 | 556.15 | 283 | 0.0013425 | 1252.4338 | 1243.4233 | 3.0958 | 0 | 5.343 | 3.0755 | 0.0026648 | 2.3382e-06 | 9.2369e-05 | 0.57315 | 0.018292 | 0.86109 | 744.8979 | NaN
6721.9124 | 556.25 | 283.1 | 0.0013428 | 1252.9617 | 1243.9355 | 3.0967 | 0 | 5.345 | 3.0754 | 0.0026677 | 2.3421e-06 | 9.233e-05 | 0.57299 | 0.018269 | 0.86127 | 744.7168 | NaN
6731.9472 | 556.35 | 283.2 | 0.0013431 | 1253.4897 | 1244.4479 | 3.0976 | 0 | 5.3469 | 3.0752 | 0.0026706 | 2.346e-06 | 9.2291e-05 | 0.57284 | 0.018246 | 0.86146 | 744.5355 | NaN
6741.9934 | 556.45 | 283.3 | 0.0013434 | 1254.0179 | 1244.9604 | 3.0986 | 0 | 5.3489 | 3.075 | 0.0026736 | 2.3499e-06 | 9.2252e-05 | 0.57268 | 0.018222 | 0.86164 | 744.3542 | NaN
6752.0511 | 556.55 | 283.4 | 0.0013438 | 1254.5463 | 1245.4731 | 3.0995 | 0 | 5.3509 | 3.0749 | 0.0026765 | 2.3539e-06 | 9.2213e-05 | 0.57253 | 0.018199 | 0.86183 | 744.1727 | NaN
6762.1202 | 556.65 | 283.5 | 0.0013441 | 1255.0749 | 1245.9859 | 3.1004 | 0 | 5.3529 | 3.0747 | 0.0026794 | 2.3578e-06 | 9.2174e-05 | 0.57237 | 0.018176 | 0.86202 | 743.9911 | NaN
6772.2008 | 556.75 | 283.6 | 0.0013444 | 1255.6036 | 1246.4988 | 3.1013 | 0 | 5.3549 | 3.0745 | 0.0026824 | 2.3618e-06 | 9.2135e-05 | 0.57222 | 0.018152 | 0.86221 | 743.8093 | NaN
6782.2929 | 556.85 | 283.7 | 0.0013448 | 1256.1325 | 1247.0119 | 3.1023 | 0 | 5.3569 | 3.0743 | 0.0026853 | 2.3657e-06 | 9.2096e-05 | 0.57206 | 0.018129 | 0.8624 | 743.6275 | NaN
6792.3965 | 556.95 | 283.8 | 0.0013451 | 1256.6615 | 1247.5251 | 3.1032 | 0 | 5.3589 | 3.0742 | 0.0026883 | 2.3697e-06 | 9.2057e-05 | 0.57191 | 0.018106 | 0.86259 | 743.4455 | NaN
6802.5116 | 557.05 | 283.9 | 0.0013454 | 1257.1907 | 1248.0385 | 3.1041 | 0 | 5.3609 | 3.074 | 0.0026913 | 2.3737e-06 | 9.2018e-05 | 0.57175 | 0.018083 | 0.86278 | 743.2634 | NaN
6812.6382 | 557.15 | 284 | 0.0013457 | 1257.7201 | 1248.552 | 3.105 | 0 | 5.3629 | 3.0738 | 0.0026942 | 2.3777e-06 | 9.1978e-05 | 0.57159 | 0.018059 | 0.86297 | 743.0811 | NaN
6822.7763 | 557.25 | 284.1 | 0.0013461 | 1258.2496 | 1249.0656 | 3.106 | 0 | 5.3649 | 3.0737 | 0.0026972 | 2.3817e-06 | 9.1939e-05 | 0.57144 | 0.018036 | 0.86317 | 742.8988 | NaN
6832.9259 | 557.35 | 284.2 | 0.0013464 | 1258.7793 | 1249.5794 | 3.1069 | 0 | 5.3669 | 3.0735 | 0.0027002 | 2.3857e-06 | 9.19e-05 | 0.57128 | 0.018013 | 0.86336 | 742.7163 | NaN
6843.087 | 557.45 | 284.3 | 0.0013467 | 1259.3092 | 1250.0933 | 3.1078 | 0 | 5.3689 | 3.0733 | 0.0027032 | 2.3897e-06 | 9.1861e-05 | 0.57112 | 0.017989 | 0.86355 | 742.5337 | NaN
6853.2597 | 557.55 | 284.4 | 0.0013471 | 1259.8392 | 1250.6074 | 3.1087 | 0 | 5.3709 | 3.0732 | 0.0027062 | 2.3938e-06 | 9.1822e-05 | 0.57097 | 0.017966 | 0.86375 | 742.3509 | NaN
6863.444 | 557.65 | 284.5 | 0.0013474 | 1260.3694 | 1251.1216 | 3.1097 | 0 | 5.373 | 3.073 | 0.0027092 | 2.3978e-06 | 9.1784e-05 | 0.57081 | 0.017943 | 0.86395 | 742.168 | NaN
6873.6398 | 557.75 | 284.6 | 0.0013477 | 1260.8998 | 1251.636 | 3.1106 | 0 | 5.375 | 3.0728 | 0.0027122 | 2.4019e-06 | 9.1745e-05 | 0.57065 | 0.017919 | 0.86414 | 741.985 | NaN
6883.8472 | 557.85 | 284.7 | 0.0013481 | 1261.4304 | 1252.1505 | 3.1115 | 0 | 5.377 | 3.0727 | 0.0027152 | 2.406e-06 | 9.1706e-05 | 0.5705 | 0.017896 | 0.86434 | 741.8019 | NaN
6894.0662 | 557.95 | 284.8 | 0.0013484 | 1261.9611 | 1252.6651 | 3.1124 | 0 | 5.3791 | 3.0725 | 0.0027182 | 2.41e-06 | 9.1667e-05 | 0.57034 | 0.017873 | 0.86454 | 741.6187 | NaN
6904.2967 | 558.05 | 284.9 | 0.0013487 | 1262.4919 | 1253.1799 | 3.1134 | 0 | 5.3811 | 3.0723 | 0.0027213 | 2.4141e-06 | 9.1628e-05 | 0.57018 | 0.01785 | 0.86474 | 741.4353 | NaN
6914.5389 | 558.15 | 285 | 0.0013491 | 1263.023 | 1253.6948 | 3.1143 | 0 | 5.3832 | 3.0722 | 0.0027243 | 2.4182e-06 | 9.1589e-05 | 0.57003 | 0.017826 | 0.86494 | 741.2518 | NaN
6924.7926 | 558.25 | 285.1 | 0.0013494 | 1263.5542 | 1254.2098 | 3.1152 | 0 | 5.3852 | 3.072 | 0.0027274 | 2.4224e-06 | 9.155e-05 | 0.56987 | 0.017803 | 0.86515 | 741.0681 | NaN
6935.058 | 558.35 | 285.2 | 0.0013497 | 1264.0855 | 1254.725 | 3.1162 | 0 | 5.3873 | 3.0719 | 0.0027304 | 2.4265e-06 | 9.1511e-05 | 0.56971 | 0.01778 | 0.86535 | 740.8844 | NaN
6945.335 | 558.45 | 285.3 | 0.0013501 | 1264.6171 | 1255.2404 | 3.1171 | 0 | 5.3894 | 3.0717 | 0.0027335 | 2.4306e-06 | 9.1472e-05 | 0.56955 | 0.017756 | 0.86555 | 740.7005 | NaN
6955.6237 | 558.55 | 285.4 | 0.0013504 | 1265.1488 | 1255.7559 | 3.118 | 0 | 5.3914 | 3.0715 | 0.0027366 | 2.4348e-06 | 9.1433e-05 | 0.5694 | 0.017733 | 0.86576 | 740.5165 | NaN
6965.9239 | 558.65 | 285.5 | 0.0013507 | 1265.6807 | 1256.2715 | 3.1189 | 0 | 5.3935 | 3.0714 | 0.0027396 | 2.439e-06 | 9.1394e-05 | 0.56924 | 0.01771 | 0.86596 | 740.3323 | NaN
6976.2359 | 558.75 | 285.6 | 0.0013511 | 1266.2127 | 1256.7873 | 3.1199 | 0 | 5.3956 | 3.0712 | 0.0027427 | 2.4431e-06 | 9.1356e-05 | 0.56908 | 0.017687 | 0.86617 | 740.148 | NaN
6986.5595 | 558.85 | 285.7 | 0.0013514 | 1266.745 | 1257.3032 | 3.1208 | 0 | 5.3977 | 3.071 | 0.0027458 | 2.4473e-06 | 9.1317e-05 | 0.56892 | 0.017663 | 0.86637 | 739.9636 | NaN
6996.8948 | 558.95 | 285.8 | 0.0013518 | 1267.2773 | 1257.8193 | 3.1217 | 0 | 5.3998 | 3.0709 | 0.0027489 | 2.4515e-06 | 9.1278e-05 | 0.56876 | 0.01764 | 0.86658 | 739.7791 | NaN
7007.2417 | 559.05 | 285.9 | 0.0013521 | 1267.8099 | 1258.3355 | 3.1226 | 0 | 5.4019 | 3.0707 | 0.002752 | 2.4558e-06 | 9.1239e-05 | 0.5686 | 0.017617 | 0.86679 | 739.5944 | NaN
7017.6004 | 559.15 | 286 | 0.0013524 | 1268.3426 | 1258.8518 | 3.1236 | 0 | 5.404 | 3.0706 | 0.0027551 | 2.46e-06 | 9.12e-05 | 0.56845 | 0.017593 | 0.867 | 739.4096 | NaN
7027.9708 | 559.25 | 286.1 | 0.0013528 | 1268.8755 | 1259.3683 | 3.1245 | 0 | 5.4061 | 3.0704 | 0.0027582 | 2.4642e-06 | 9.1162e-05 | 0.56829 | 0.01757 | 0.86721 | 739.2247 | NaN
7038.3528 | 559.35 | 286.2 | 0.0013531 | 1269.4086 | 1259.885 | 3.1254 | 0 | 5.4082 | 3.0702 | 0.0027614 | 2.4685e-06 | 9.1123e-05 | 0.56813 | 0.017547 | 0.86742 | 739.0396 | NaN
7048.7466 | 559.45 | 286.3 | 0.0013534 | 1269.9419 | 1260.4018 | 3.1264 | 0 | 5.4103 | 3.0701 | 0.0027645 | 2.4727e-06 | 9.1084e-05 | 0.56797 | 0.017524 | 0.86763 | 738.8545 | NaN
7059.1521 | 559.55 | 286.4 | 0.0013538 | 1270.4753 | 1260.9187 | 3.1273 | 0 | 5.4124 | 3.0699 | 0.0027676 | 2.477e-06 | 9.1045e-05 | 0.56781 | 0.0175 | 0.86785 | 738.6691 | NaN
7069.5694 | 559.65 | 286.5 | 0.0013541 | 1271.0089 | 1261.4358 | 3.1282 | 0 | 5.4145 | 3.0698 | 0.0027708 | 2.4813e-06 | 9.1007e-05 | 0.56765 | 0.017477 | 0.86806 | 738.4837 | NaN
7079.9984 | 559.75 | 286.6 | 0.0013545 | 1271.5426 | 1261.953 | 3.1291 | 0 | 5.4166 | 3.0696 | 0.0027739 | 2.4856e-06 | 9.0968e-05 | 0.56749 | 0.017454 | 0.86828 | 738.2981 | NaN
7090.4392 | 559.85 | 286.7 | 0.0013548 | 1272.0766 | 1262.4704 | 3.1301 | 0 | 5.4188 | 3.0694 | 0.0027771 | 2.4899e-06 | 9.0929e-05 | 0.56733 | 0.017431 | 0.86849 | 738.1124 | NaN
7100.8917 | 559.95 | 286.8 | 0.0013551 | 1272.6107 | 1262.9879 | 3.131 | 0 | 5.4209 | 3.0693 | 0.0027803 | 2.4943e-06 | 9.089e-05 | 0.56717 | 0.017407 | 0.86871 | 737.9265 | NaN
7111.356 | 560.05 | 286.9 | 0.0013555 | 1273.145 | 1263.5056 | 3.1319 | 0 | 5.423 | 3.0691 | 0.0027834 | 2.4986e-06 | 9.0852e-05 | 0.56701 | 0.017384 | 0.86893 | 737.7406 | NaN
7121.8321 | 560.15 | 287 | 0.0013558 | 1273.6794 | 1264.0234 | 3.1329 | 0 | 5.4252 | 3.069 | 0.0027866 | 2.5029e-06 | 9.0813e-05 | 0.56685 | 0.017361 | 0.86914 | 737.5544 | NaN
7132.32 | 560.25 | 287.1 | 0.0013562 | 1274.2141 | 1264.5414 | 3.1338 | 0 | 5.4273 | 3.0688 | 0.0027898 | 2.5073e-06 | 9.0774e-05 | 0.56669 | 0.017338 | 0.86936 | 737.3682 | NaN
7142.8197 | 560.35 | 287.2 | 0.0013565 | 1274.7489 | 1265.0595 | 3.1347 | 0 | 5.4295 | 3.0687 | 0.002793 | 2.5117e-06 | 9.0736e-05 | 0.56653 | 0.017314 | 0.86958 | 737.1818 | NaN
7153.3312 | 560.45 | 287.3 | 0.0013569 | 1275.2839 | 1265.5778 | 3.1356 | 0 | 5.4316 | 3.0685 | 0.0027962 | 2.5161e-06 | 9.0697e-05 | 0.56637 | 0.017291 | 0.86981 | 736.9953 | NaN
7163.8545 | 560.55 | 287.4 | 0.0013572 | 1275.819 | 1266.0962 | 3.1366 | 0 | 5.4338 | 3.0684 | 0.0027994 | 2.5205e-06 | 9.0658e-05 | 0.56621 | 0.017268 | 0.87003 | 736.8087 | NaN
7174.3897 | 560.65 | 287.5 | 0.0013575 | 1276.3543 | 1266.6148 | 3.1375 | 0 | 5.436 | 3.0682 | 0.0028026 | 2.5249e-06 | 9.062e-05 | 0.56605 | 0.017245 | 0.87025 | 736.6219 | NaN
7184.9367 | 560.75 | 287.6 | 0.0013579 | 1276.8899 | 1267.1335 | 3.1384 | 0 | 5.4381 | 3.0681 | 0.0028059 | 2.5293e-06 | 9.0581e-05 | 0.56589 | 0.017221 | 0.87047 | 736.435 | NaN
7195.4956 | 560.85 | 287.7 | 0.0013582 | 1277.4255 | 1267.6523 | 3.1394 | 0 | 5.4403 | 3.0679 | 0.0028091 | 2.5338e-06 | 9.0542e-05 | 0.56573 | 0.017198 | 0.8707 | 736.2479 | NaN
7206.0663 | 560.95 | 287.8 | 0.0013586 | 1277.9614 | 1268.1714 | 3.1403 | 0 | 5.4425 | 3.0677 | 0.0028123 | 2.5382e-06 | 9.0504e-05 | 0.56557 | 0.017175 | 0.87093 | 736.0608 | NaN
7216.6489 | 561.05 | 287.9 | 0.0013589 | 1278.4974 | 1268.6905 | 3.1412 | 0 | 5.4447 | 3.0676 | 0.0028156 | 2.5427e-06 | 9.0465e-05 | 0.56541 | 0.017152 | 0.87115 | 735.8734 | NaN
7227.2434 | 561.15 | 288 | 0.0013593 | 1279.0337 | 1269.2098 | 3.1421 | 0 | 5.4469 | 3.0674 | 0.0028189 | 2.5472e-06 | 9.0427e-05 | 0.56525 | 0.017128 | 0.87138 | 735.686 | NaN
7237.8497 | 561.25 | 288.1 | 0.0013596 | 1279.5701 | 1269.7293 | 3.1431 | 0 | 5.4491 | 3.0673 | 0.0028221 | 2.5517e-06 | 9.0388e-05 | 0.56508 | 0.017105 | 0.87161 | 735.4984 | NaN
7248.468 | 561.35 | 288.2 | 0.00136 | 1280.1066 | 1270.2489 | 3.144 | 0 | 5.4513 | 3.0671 | 0.0028254 | 2.5562e-06 | 9.035e-05 | 0.56492 | 0.017082 | 0.87184 | 735.3107 | NaN
7259.0982 | 561.45 | 288.3 | 0.0013603 | 1280.6434 | 1270.7687 | 3.1449 | 0 | 5.4535 | 3.067 | 0.0028287 | 2.5607e-06 | 9.0311e-05 | 0.56476 | 0.017059 | 0.87207 | 735.1228 | NaN
7269.7403 | 561.55 | 288.4 | 0.0013607 | 1281.1803 | 1271.2886 | 3.1459 | 0 | 5.4557 | 3.0668 | 0.002832 | 2.5652e-06 | 9.0272e-05 | 0.5646 | 0.017036 | 0.8723 | 734.9349 | NaN
7280.3943 | 561.65 | 288.5 | 0.001361 | 1281.7174 | 1271.8087 | 3.1468 | 0 | 5.4579 | 3.0667 | 0.0028353 | 2.5698e-06 | 9.0234e-05 | 0.56444 | 0.017012 | 0.87253 | 734.7467 | NaN
7291.0602 | 561.75 | 288.6 | 0.0013614 | 1282.2547 | 1272.3289 | 3.1477 | 0 | 5.4601 | 3.0665 | 0.0028386 | 2.5743e-06 | 9.0195e-05 | 0.56428 | 0.016989 | 0.87277 | 734.5585 | NaN
7301.7382 | 561.85 | 288.7 | 0.0013617 | 1282.7922 | 1272.8493 | 3.1487 | 0 | 5.4624 | 3.0664 | 0.0028419 | 2.5789e-06 | 9.0157e-05 | 0.56411 | 0.016966 | 0.873 | 734.3701 | NaN
7312.428 | 561.95 | 288.8 | 0.0013621 | 1283.3298 | 1273.3698 | 3.1496 | 0 | 5.4646 | 3.0662 | 0.0028452 | 2.5835e-06 | 9.0118e-05 | 0.56395 | 0.016943 | 0.87323 | 734.1815 | NaN
7323.1299 | 562.05 | 288.9 | 0.0013624 | 1283.8676 | 1273.8905 | 3.1505 | 0 | 5.4668 | 3.0661 | 0.0028485 | 2.5881e-06 | 9.008e-05 | 0.56379 | 0.01692 | 0.87347 | 733.9929 | NaN
7333.8437 | 562.15 | 289 | 0.0013628 | 1284.4056 | 1274.4114 | 3.1515 | 0 | 5.4691 | 3.066 | 0.0028519 | 2.5927e-06 | 9.0041e-05 | 0.56363 | 0.016896 | 0.87371 | 733.8041 | NaN
7344.5695 | 562.25 | 289.1 | 0.0013631 | 1284.9438 | 1274.9324 | 3.1524 | 0 | 5.4713 | 3.0658 | 0.0028552 | 2.5973e-06 | 9.0003e-05 | 0.56346 | 0.016873 | 0.87395 | 733.6151 | NaN
7355.3072 | 562.35 | 289.2 | 0.0013635 | 1285.4822 | 1275.4535 | 3.1533 | 0 | 5.4736 | 3.0657 | 0.0028586 | 2.602e-06 | 8.9964e-05 | 0.5633 | 0.01685 | 0.87418 | 733.426 | NaN
7366.057 | 562.45 | 289.3 | 0.0013638 | 1286.0208 | 1275.9748 | 3.1543 | 0 | 5.4758 | 3.0655 | 0.0028619 | 2.6066e-06 | 8.9926e-05 | 0.56314 | 0.016827 | 0.87442 | 733.2368 | NaN
7376.8188 | 562.55 | 289.4 | 0.0013642 | 1286.5595 | 1276.4963 | 3.1552 | 0 | 5.4781 | 3.0654 | 0.0028653 | 2.6113e-06 | 8.9888e-05 | 0.56297 | 0.016804 | 0.87466 | 733.0475 | NaN
7387.5927 | 562.65 | 289.5 | 0.0013645 | 1287.0984 | 1277.0179 | 3.1561 | 0 | 5.4804 | 3.0652 | 0.0028687 | 2.616e-06 | 8.9849e-05 | 0.56281 | 0.01678 | 0.87491 | 732.858 | NaN
7398.3785 | 562.75 | 289.6 | 0.0013649 | 1287.6375 | 1277.5396 | 3.157 | 0 | 5.4827 | 3.0651 | 0.0028721 | 2.6207e-06 | 8.9811e-05 | 0.56265 | 0.016757 | 0.87515 | 732.6683 | NaN
7409.1765 | 562.85 | 289.7 | 0.0013652 | 1288.1768 | 1278.0616 | 3.158 | 0 | 5.4849 | 3.0649 | 0.0028754 | 2.6254e-06 | 8.9772e-05 | 0.56248 | 0.016734 | 0.87539 | 732.4786 | NaN
7419.9864 | 562.95 | 289.8 | 0.0013656 | 1288.7162 | 1278.5836 | 3.1589 | 0 | 5.4872 | 3.0648 | 0.0028788 | 2.6301e-06 | 8.9734e-05 | 0.56232 | 0.016711 | 0.87564 | 732.2886 | NaN
7430.8084 | 563.05 | 289.9 | 0.0013659 | 1289.2559 | 1279.1059 | 3.1598 | 0 | 5.4895 | 3.0646 | 0.0028823 | 2.6348e-06 | 8.9696e-05 | 0.56216 | 0.016688 | 0.87588 | 732.0986 | NaN
7441.6425 | 563.15 | 290 | 0.0013663 | 1289.7957 | 1279.6283 | 3.1608 | 0 | 5.4918 | 3.0645 | 0.0028857 | 2.6396e-06 | 8.9657e-05 | 0.56199 | 0.016664 | 0.87613 | 731.9084 | NaN
7452.4887 | 563.25 | 290.1 | 0.0013666 | 1290.3357 | 1280.1508 | 3.1617 | 0 | 5.4941 | 3.0644 | 0.0028891 | 2.6444e-06 | 8.9619e-05 | 0.56183 | 0.016641 | 0.87638 | 731.7181 | NaN
7463.347 | 563.35 | 290.2 | 0.001367 | 1290.8759 | 1280.6735 | 3.1626 | 0 | 5.4964 | 3.0642 | 0.0028925 | 2.6491e-06 | 8.958e-05 | 0.56167 | 0.016618 | 0.87663 | 731.5276 | NaN
7474.2174 | 563.45 | 290.3 | 0.0013674 | 1291.4163 | 1281.1964 | 3.1636 | 0 | 5.4987 | 3.0641 | 0.002896 | 2.6539e-06 | 8.9542e-05 | 0.5615 | 0.016595 | 0.87688 | 731.337 | NaN
7485.0999 | 563.55 | 290.4 | 0.0013677 | 1291.9569 | 1281.7194 | 3.1645 | 0 | 5.501 | 3.0639 | 0.0028994 | 2.6587e-06 | 8.9504e-05 | 0.56134 | 0.016572 | 0.87713 | 731.1462 | NaN
7495.9945 | 563.65 | 290.5 | 0.0013681 | 1292.4976 | 1282.2426 | 3.1654 | 0 | 5.5034 | 3.0638 | 0.0029029 | 2.6636e-06 | 8.9465e-05 | 0.56117 | 0.016548 | 0.87738 | 730.9553 | NaN
7506.9012 | 563.75 | 290.6 | 0.0013684 | 1293.0386 | 1282.7659 | 3.1664 | 0 | 5.5057 | 3.0637 | 0.0029063 | 2.6684e-06 | 8.9427e-05 | 0.56101 | 0.016525 | 0.87763 | 730.7643 | NaN
7517.8201 | 563.85 | 290.7 | 0.0013688 | 1293.5797 | 1283.2894 | 3.1673 | 0 | 5.508 | 3.0635 | 0.0029098 | 2.6733e-06 | 8.9389e-05 | 0.56084 | 0.016502 | 0.87788 | 730.5731 | NaN
7528.7511 | 563.95 | 290.8 | 0.0013691 | 1294.121 | 1283.8131 | 3.1682 | 0 | 5.5104 | 3.0634 | 0.0029133 | 2.6781e-06 | 8.935e-05 | 0.56068 | 0.016479 | 0.87814 | 730.3818 | NaN
7539.6943 | 564.05 | 290.9 | 0.0013695 | 1294.6625 | 1284.3369 | 3.1692 | 0 | 5.5127 | 3.0632 | 0.0029168 | 2.683e-06 | 8.9312e-05 | 0.56051 | 0.016456 | 0.87839 | 730.1903 | NaN
7550.6496 | 564.15 | 291 | 0.0013699 | 1295.2042 | 1284.8608 | 3.1701 | 0 | 5.5151 | 3.0631 | 0.0029203 | 2.6879e-06 | 8.9274e-05 | 0.56035 | 0.016433 | 0.87865 | 729.9987 | NaN
7561.6172 | 564.25 | 291.1 | 0.0013702 | 1295.7461 | 1285.385 | 3.171 | 0 | 5.5174 | 3.063 | 0.0029238 | 2.6928e-06 | 8.9235e-05 | 0.56018 | 0.01641 | 0.87891 | 729.807 | NaN
7572.5969 | 564.35 | 291.2 | 0.0013706 | 1296.2882 | 1285.9093 | 3.172 | 0 | 5.5198 | 3.0628 | 0.0029273 | 2.6977e-06 | 8.9197e-05 | 0.56002 | 0.016386 | 0.87917 | 729.6151 | NaN
7583.5888 | 564.45 | 291.3 | 0.0013709 | 1296.8304 | 1286.4337 | 3.1729 | 0 | 5.5221 | 3.0627 | 0.0029309 | 2.7027e-06 | 8.9159e-05 | 0.55985 | 0.016363 | 0.87943 | 729.4231 | NaN
7594.5929 | 564.55 | 291.4 | 0.0013713 | 1297.3729 | 1286.9583 | 3.1738 | 0 | 5.5245 | 3.0626 | 0.0029344 | 2.7076e-06 | 8.9121e-05 | 0.55969 | 0.01634 | 0.87969 | 729.2309 | NaN
7605.6093 | 564.65 | 291.5 | 0.0013717 | 1297.9155 | 1287.4831 | 3.1748 | 0 | 5.5269 | 3.0624 | 0.0029379 | 2.7126e-06 | 8.9082e-05 | 0.55952 | 0.016317 | 0.87995 | 729.0386 | NaN
7616.6378 | 564.75 | 291.6 | 0.001372 | 1298.4583 | 1288.008 | 3.1757 | 0 | 5.5293 | 3.0623 | 0.0029415 | 2.7176e-06 | 8.9044e-05 | 0.55935 | 0.016294 | 0.88021 | 728.8461 | NaN
7627.6786 | 564.85 | 291.7 | 0.0013724 | 1299.0013 | 1288.5331 | 3.1766 | 0 | 5.5317 | 3.0621 | 0.002945 | 2.7226e-06 | 8.9006e-05 | 0.55919 | 0.016271 | 0.88047 | 728.6535 | NaN
7638.7317 | 564.95 | 291.8 | 0.0013728 | 1299.5445 | 1289.0584 | 3.1776 | 0 | 5.534 | 3.062 | 0.0029486 | 2.7276e-06 | 8.8968e-05 | 0.55902 | 0.016247 | 0.88074 | 728.4608 | NaN
7649.797 | 565.05 | 291.9 | 0.0013731 | 1300.0879 | 1289.5838 | 3.1785 | 0 | 5.5364 | 3.0619 | 0.0029522 | 2.7327e-06 | 8.8929e-05 | 0.55885 | 0.016224 | 0.881 | 728.2679 | NaN
7660.8746 | 565.15 | 292 | 0.0013735 | 1300.6315 | 1290.1094 | 3.1794 | 0 | 5.5389 | 3.0617 | 0.0029558 | 2.7377e-06 | 8.8891e-05 | 0.55869 | 0.016201 | 0.88127 | 728.0748 | NaN
7671.9645 | 565.25 | 292.1 | 0.0013738 | 1301.1753 | 1290.6351 | 3.1804 | 0 | 5.5413 | 3.0616 | 0.0029594 | 2.7428e-06 | 8.8853e-05 | 0.55852 | 0.016178 | 0.88154 | 727.8817 | NaN
7683.0666 | 565.35 | 292.2 | 0.0013742 | 1301.7192 | 1291.1611 | 3.1813 | 0 | 5.5437 | 3.0615 | 0.002963 | 2.7478e-06 | 8.8815e-05 | 0.55835 | 0.016155 | 0.88181 | 727.6883 | NaN
7694.181 | 565.45 | 292.3 | 0.0013746 | 1302.2634 | 1291.6871 | 3.1823 | 0 | 5.5461 | 3.0613 | 0.0029666 | 2.7529e-06 | 8.8777e-05 | 0.55819 | 0.016132 | 0.88208 | 727.4949 | NaN
7705.3078 | 565.55 | 292.4 | 0.0013749 | 1302.8077 | 1292.2134 | 3.1832 | 0 | 5.5485 | 3.0612 | 0.0029702 | 2.7581e-06 | 8.8738e-05 | 0.55802 | 0.016109 | 0.88235 | 727.3012 | NaN
7716.4468 | 565.65 | 292.5 | 0.0013753 | 1303.3523 | 1292.7398 | 3.1841 | 0 | 5.551 | 3.0611 | 0.0029739 | 2.7632e-06 | 8.87e-05 | 0.55785 | 0.016086 | 0.88262 | 727.1075 | NaN
7727.5982 | 565.75 | 292.6 | 0.0013757 | 1303.897 | 1293.2663 | 3.1851 | 0 | 5.5534 | 3.061 | 0.0029775 | 2.7683e-06 | 8.8662e-05 | 0.55769 | 0.016062 | 0.88289 | 726.9136 | NaN
7738.762 | 565.85 | 292.7 | 0.001376 | 1304.442 | 1293.7931 | 3.186 | 0 | 5.5558 | 3.0608 | 0.0029811 | 2.7735e-06 | 8.8624e-05 | 0.55752 | 0.016039 | 0.88316 | 726.7195 | NaN
7749.938 | 565.95 | 292.8 | 0.0013764 | 1304.9871 | 1294.32 | 3.1869 | 0 | 5.5583 | 3.0607 | 0.0029848 | 2.7786e-06 | 8.8586e-05 | 0.55735 | 0.016016 | 0.88344 | 726.5253 | NaN
7761.1264 | 566.05 | 292.9 | 0.0013768 | 1305.5324 | 1294.847 | 3.1879 | 0 | 5.5608 | 3.0606 | 0.0029885 | 2.7838e-06 | 8.8548e-05 | 0.55718 | 0.015993 | 0.88372 | 726.3309 | NaN
7772.3272 | 566.15 | 293 | 0.0013772 | 1306.0779 | 1295.3742 | 3.1888 | 0 | 5.5632 | 3.0604 | 0.0029921 | 2.789e-06 | 8.8509e-05 | 0.55702 | 0.01597 | 0.88399 | 726.1364 | NaN
7783.5404 | 566.25 | 293.1 | 0.0013775 | 1306.6236 | 1295.9016 | 3.1897 | 0 | 5.5657 | 3.0603 | 0.0029958 | 2.7943e-06 | 8.8471e-05 | 0.55685 | 0.015947 | 0.88427 | 725.9418 | NaN
7794.7659 | 566.35 | 293.2 | 0.0013779 | 1307.1695 | 1296.4292 | 3.1907 | 0 | 5.5682 | 3.0602 | 0.0029995 | 2.7995e-06 | 8.8433e-05 | 0.55668 | 0.015924 | 0.88455 | 725.747 | NaN
7806.0039 | 566.45 | 293.3 | 0.0013783 | 1307.7156 | 1296.9569 | 3.1916 | 0 | 5.5706 | 3.06 | 0.0030032 | 2.8048e-06 | 8.8395e-05 | 0.55651 | 0.015901 | 0.88483 | 725.5521 | NaN
7817.2542 | 566.55 | 293.4 | 0.0013786 | 1308.2619 | 1297.4848 | 3.1926 | 0 | 5.5731 | 3.0599 | 0.0030069 | 2.81e-06 | 8.8357e-05 | 0.55634 | 0.015878 | 0.88511 | 725.357 | NaN
7828.517 | 566.65 | 293.5 | 0.001379 | 1308.8084 | 1298.0129 | 3.1935 | 0 | 5.5756 | 3.0598 | 0.0030107 | 2.8153e-06 | 8.8319e-05 | 0.55617 | 0.015855 | 0.88539 | 725.1617 | NaN
7839.7922 | 566.75 | 293.6 | 0.0013794 | 1309.3551 | 1298.5411 | 3.1944 | 0 | 5.5781 | 3.0597 | 0.0030144 | 2.8206e-06 | 8.8281e-05 | 0.556 | 0.015831 | 0.88568 | 724.9663 | NaN
7851.0798 | 566.85 | 293.7 | 0.0013797 | 1309.902 | 1299.0695 | 3.1954 | 0 | 5.5806 | 3.0595 | 0.0030181 | 2.8259e-06 | 8.8243e-05 | 0.55584 | 0.015808 | 0.88596 | 724.7708 | NaN
7862.3799 | 566.95 | 293.8 | 0.0013801 | 1310.4491 | 1299.5981 | 3.1963 | 0 | 5.5831 | 3.0594 | 0.0030219 | 2.8313e-06 | 8.8205e-05 | 0.55567 | 0.015785 | 0.88625 | 724.5751 | NaN
7873.6924 | 567.05 | 293.9 | 0.0013805 | 1310.9964 | 1300.1268 | 3.1972 | 0 | 5.5857 | 3.0593 | 0.0030257 | 2.8366e-06 | 8.8167e-05 | 0.5555 | 0.015762 | 0.88653 | 724.3793 | NaN
7885.0174 | 567.15 | 294 | 0.0013809 | 1311.5438 | 1300.6557 | 3.1982 | 0 | 5.5882 | 3.0592 | 0.0030294 | 2.842e-06 | 8.8128e-05 | 0.55533 | 0.015739 | 0.88682 | 724.1833 | NaN
7896.3548 | 567.25 | 294.1 | 0.0013812 | 1312.0915 | 1301.1848 | 3.1991 | 0 | 5.5907 | 3.059 | 0.0030332 | 2.8474e-06 | 8.809e-05 | 0.55516 | 0.015716 | 0.88711 | 723.9871 | NaN
7907.7048 | 567.35 | 294.2 | 0.0013816 | 1312.6394 | 1301.714 | 3.2001 | 0 | 5.5932 | 3.0589 | 0.003037 | 2.8528e-06 | 8.8052e-05 | 0.55499 | 0.015693 | 0.8874 | 723.7908 | NaN
7919.0672 | 567.45 | 294.3 | 0.001382 | 1313.1875 | 1302.2434 | 3.201 | 0 | 5.5958 | 3.0588 | 0.0030408 | 2.8582e-06 | 8.8014e-05 | 0.55482 | 0.01567 | 0.88769 | 723.5944 | NaN
7930.4422 | 567.55 | 294.4 | 0.0013824 | 1313.7358 | 1302.773 | 3.2019 | 0 | 5.5983 | 3.0587 | 0.0030446 | 2.8636e-06 | 8.7976e-05 | 0.55465 | 0.015647 | 0.88798 | 723.3978 | NaN
7941.8296 | 567.65 | 294.5 | 0.0013827 | 1314.2842 | 1303.3027 | 3.2029 | 0 | 5.6009 | 3.0585 | 0.0030484 | 2.8691e-06 | 8.7938e-05 | 0.55448 | 0.015624 | 0.88828 | 723.2011 | NaN
7953.2296 | 567.75 | 294.6 | 0.0013831 | 1314.8329 | 1303.8327 | 3.2038 | 0 | 5.6034 | 3.0584 | 0.0030523 | 2.8745e-06 | 8.79e-05 | 0.55431 | 0.015601 | 0.88857 | 723.0042 | NaN
7964.6421 | 567.85 | 294.7 | 0.0013835 | 1315.3818 | 1304.3628 | 3.2047 | 0 | 5.606 | 3.0583 | 0.0030561 | 2.88e-06 | 8.7862e-05 | 0.55414 | 0.015578 | 0.88887 | 722.8071 | NaN
7976.0672 | 567.95 | 294.8 | 0.0013839 | 1315.9309 | 1304.893 | 3.2057 | 0 | 5.6086 | 3.0582 | 0.0030599 | 2.8855e-06 | 8.7824e-05 | 0.55397 | 0.015555 | 0.88916 | 722.6099 | NaN
7987.5048 | 568.05 | 294.9 | 0.0013843 | 1316.4802 | 1305.4235 | 3.2066 | 0 | 5.6112 | 3.0581 | 0.0030638 | 2.8911e-06 | 8.7786e-05 | 0.5538 | 0.015531 | 0.88946 | 722.4126 | NaN
7998.955 | 568.15 | 295 | 0.0013846 | 1317.0297 | 1305.9541 | 3.2076 | 0 | 5.6137 | 3.0579 | 0.0030677 | 2.8966e-06 | 8.7748e-05 | 0.55363 | 0.015508 | 0.88976 | 722.215 | NaN
8010.4177 | 568.25 | 295.1 | 0.001385 | 1317.5793 | 1306.4849 | 3.2085 | 0 | 5.6163 | 3.0578 | 0.0030716 | 2.9021e-06 | 8.771e-05 | 0.55346 | 0.015485 | 0.89006 | 722.0174 | NaN
8021.8931 | 568.35 | 295.2 | 0.0013854 | 1318.1292 | 1307.0158 | 3.2094 | 0 | 5.6189 | 3.0577 | 0.0030754 | 2.9077e-06 | 8.7672e-05 | 0.55329 | 0.015462 | 0.89036 | 721.8196 | NaN
8033.381 | 568.45 | 295.3 | 0.0013858 | 1318.6793 | 1307.5469 | 3.2104 | 0 | 5.6215 | 3.0576 | 0.0030793 | 2.9133e-06 | 8.7634e-05 | 0.55312 | 0.015439 | 0.89066 | 721.6216 | NaN
8044.8815 | 568.55 | 295.4 | 0.0013861 | 1319.2296 | 1308.0782 | 3.2113 | 0 | 5.6241 | 3.0575 | 0.0030832 | 2.9189e-06 | 8.7596e-05 | 0.55294 | 0.015416 | 0.89097 | 721.4235 | NaN
8056.3947 | 568.65 | 295.5 | 0.0013865 | 1319.7801 | 1308.6097 | 3.2123 | 0 | 5.6268 | 3.0573 | 0.0030872 | 2.9245e-06 | 8.7558e-05 | 0.55277 | 0.015393 | 0.89127 | 721.2252 | NaN
8067.9205 | 568.75 | 295.6 | 0.0013869 | 1320.3309 | 1309.1414 | 3.2132 | 0 | 5.6294 | 3.0572 | 0.0030911 | 2.9302e-06 | 8.752e-05 | 0.5526 | 0.01537 | 0.89158 | 721.0268 | NaN
8079.4589 | 568.85 | 295.7 | 0.0013873 | 1320.8818 | 1309.6732 | 3.2141 | 0 | 5.632 | 3.0571 | 0.003095 | 2.9358e-06 | 8.7482e-05 | 0.55243 | 0.015347 | 0.89188 | 720.8282 | NaN
8091.0099 | 568.95 | 295.8 | 0.0013877 | 1321.4329 | 1310.2052 | 3.2151 | 0 | 5.6346 | 3.057 | 0.003099 | 2.9415e-06 | 8.7445e-05 | 0.55226 | 0.015324 | 0.89219 | 720.6294 | NaN
8102.5737 | 569.05 | 295.9 | 0.0013881 | 1321.9842 | 1310.7374 | 3.216 | 0 | 5.6373 | 3.0569 | 0.0031029 | 2.9472e-06 | 8.7407e-05 | 0.55209 | 0.015301 | 0.8925 | 720.4305 | NaN
8114.15 | 569.15 | 296 | 0.0013884 | 1322.5358 | 1311.2697 | 3.217 | 0 | 5.6399 | 3.0568 | 0.0031069 | 2.9529e-06 | 8.7369e-05 | 0.55191 | 0.015278 | 0.89281 | 720.2315 | NaN
8125.7391 | 569.25 | 296.1 | 0.0013888 | 1323.0875 | 1311.8023 | 3.2179 | 0 | 5.6426 | 3.0566 | 0.0031109 | 2.9587e-06 | 8.7331e-05 | 0.55174 | 0.015255 | 0.89312 | 720.0323 | NaN
8137.3408 | 569.35 | 296.2 | 0.0013892 | 1323.6395 | 1312.335 | 3.2188 | 0 | 5.6453 | 3.0565 | 0.0031149 | 2.9644e-06 | 8.7293e-05 | 0.55157 | 0.015232 | 0.89343 | 719.8329 | NaN
8148.9553 | 569.45 | 296.3 | 0.0013896 | 1324.1916 | 1312.8678 | 3.2198 | 0 | 5.6479 | 3.0564 | 0.0031189 | 2.9702e-06 | 8.7255e-05 | 0.5514 | 0.015209 | 0.89375 | 719.6334 | NaN
8160.5824 | 569.55 | 296.4 | 0.00139 | 1324.744 | 1313.4009 | 3.2207 | 0 | 5.6506 | 3.0563 | 0.0031229 | 2.976e-06 | 8.7217e-05 | 0.55122 | 0.015186 | 0.89406 | 719.4337 | NaN
8172.2223 | 569.65 | 296.5 | 0.0013904 | 1325.2965 | 1313.9341 | 3.2217 | 0 | 5.6533 | 3.0562 | 0.0031269 | 2.9818e-06 | 8.7179e-05 | 0.55105 | 0.015163 | 0.89438 | 719.2338 | NaN
8183.8749 | 569.75 | 296.6 | 0.0013908 | 1325.8493 | 1314.4676 | 3.2226 | 0 | 5.656 | 3.0561 | 0.0031309 | 2.9876e-06 | 8.7141e-05 | 0.55088 | 0.01514 | 0.89469 | 719.0338 | NaN
8195.5402 | 569.85 | 296.7 | 0.0013911 | 1326.4023 | 1315.0012 | 3.2236 | 0 | 5.6587 | 3.056 | 0.003135 | 2.9935e-06 | 8.7103e-05 | 0.55071 | 0.015117 | 0.89501 | 718.8337 | NaN
8207.2182 | 569.95 | 296.8 | 0.0013915 | 1326.9555 | 1315.5349 | 3.2245 | 0 | 5.6614 | 3.0558 | 0.003139 | 2.9993e-06 | 8.7065e-05 | 0.55053 | 0.015094 | 0.89533 | 718.6334 | NaN
8218.9091 | 570.05 | 296.9 | 0.0013919 | 1327.5089 | 1316.0689 | 3.2254 | 0 | 5.6641 | 3.0557 | 0.0031431 | 3.0052e-06 | 8.7028e-05 | 0.55036 | 0.015071 | 0.89565 | 718.4329 | NaN
8230.6127 | 570.15 | 297 | 0.0013923 | 1328.0626 | 1316.603 | 3.2264 | 0 | 5.6668 | 3.0556 | 0.0031472 | 3.0111e-06 | 8.699e-05 | 0.55019 | 0.015048 | 0.89597 | 718.2322 | NaN
8242.329 | 570.25 | 297.1 | 0.0013927 | 1328.6164 | 1317.1373 | 3.2273 | 0 | 5.6695 | 3.0555 | 0.0031512 | 3.017e-06 | 8.6952e-05 | 0.55001 | 0.015025 | 0.8963 | 718.0315 | NaN
8254.0582 | 570.35 | 297.2 | 0.0013931 | 1329.1704 | 1317.6718 | 3.2283 | 0 | 5.6722 | 3.0554 | 0.0031553 | 3.023e-06 | 8.6914e-05 | 0.54984 | 0.015002 | 0.89662 | 717.8305 | NaN
8265.8002 | 570.45 | 297.3 | 0.0013935 | 1329.7247 | 1318.2065 | 3.2292 | 0 | 5.675 | 3.0553 | 0.0031594 | 3.0289e-06 | 8.6876e-05 | 0.54966 | 0.014979 | 0.89695 | 717.6294 | NaN
8277.5549 | 570.55 | 297.4 | 0.0013939 | 1330.2792 | 1318.7413 | 3.2302 | 0 | 5.6777 | 3.0552 | 0.0031636 | 3.0349e-06 | 8.6838e-05 | 0.54949 | 0.014956 | 0.89727 | 717.4281 | NaN
8289.3225 | 570.65 | 297.5 | 0.0013943 | 1330.8338 | 1319.2764 | 3.2311 | 0 | 5.6805 | 3.0551 | 0.0031677 | 3.0409e-06 | 8.68e-05 | 0.54932 | 0.014933 | 0.8976 | 717.2267 | NaN
8301.1029 | 570.75 | 297.6 | 0.0013947 | 1331.3887 | 1319.8116 | 3.232 | 0 | 5.6832 | 3.055 | 0.0031718 | 3.0469e-06 | 8.6762e-05 | 0.54914 | 0.01491 | 0.89793 | 717.0251 | NaN
8312.8962 | 570.85 | 297.7 | 0.001395 | 1331.9438 | 1320.347 | 3.233 | 0 | 5.686 | 3.0548 | 0.003176 | 3.0529e-06 | 8.6725e-05 | 0.54897 | 0.014887 | 0.89826 | 716.8233 | NaN
8324.7023 | 570.95 | 297.8 | 0.0013954 | 1332.4992 | 1320.8826 | 3.2339 | 0 | 5.6888 | 3.0547 | 0.0031801 | 3.059e-06 | 8.6687e-05 | 0.54879 | 0.014864 | 0.89859 | 716.6214 | NaN
8336.5212 | 571.05 | 297.9 | 0.0013958 | 1333.0547 | 1321.4183 | 3.2349 | 0 | 5.6915 | 3.0546 | 0.0031843 | 3.0651e-06 | 8.6649e-05 | 0.54862 | 0.014841 | 0.89892 | 716.4193 | NaN
8348.3531 | 571.15 | 298 | 0.0013962 | 1333.6105 | 1321.9543 | 3.2358 | 0 | 5.6943 | 3.0545 | 0.0031885 | 3.0712e-06 | 8.6611e-05 | 0.54844 | 0.014818 | 0.89926 | 716.2171 | NaN
8360.1978 | 571.25 | 298.1 | 0.0013966 | 1334.1664 | 1322.4904 | 3.2368 | 0 | 5.6971 | 3.0544 | 0.0031927 | 3.0773e-06 | 8.6573e-05 | 0.54827 | 0.014795 | 0.89959 | 716.0147 | NaN
8372.0554 | 571.35 | 298.2 | 0.001397 | 1334.7226 | 1323.0267 | 3.2377 | 0 | 5.6999 | 3.0543 | 0.0031969 | 3.0834e-06 | 8.6536e-05 | 0.54809 | 0.014772 | 0.89993 | 715.8121 | NaN
8383.9259 | 571.45 | 298.3 | 0.0013974 | 1335.279 | 1323.5632 | 3.2387 | 0 | 5.7027 | 3.0542 | 0.0032011 | 3.0896e-06 | 8.6498e-05 | 0.54792 | 0.014749 | 0.90027 | 715.6094 | NaN
8395.8093 | 571.55 | 298.4 | 0.0013978 | 1335.8356 | 1324.0999 | 3.2396 | 0 | 5.7055 | 3.0541 | 0.0032053 | 3.0957e-06 | 8.646e-05 | 0.54774 | 0.014726 | 0.9006 | 715.4065 | NaN
8407.7056 | 571.65 | 298.5 | 0.0013982 | 1336.3925 | 1324.6368 | 3.2405 | 0 | 5.7083 | 3.054 | 0.0032096 | 3.1019e-06 | 8.6422e-05 | 0.54757 | 0.014703 | 0.90094 | 715.2034 | NaN
8419.6149 | 571.75 | 298.6 | 0.0013986 | 1336.9495 | 1325.1738 | 3.2415 | 0 | 5.7112 | 3.0539 | 0.0032138 | 3.1081e-06 | 8.6384e-05 | 0.54739 | 0.01468 | 0.90129 | 715.0002 | NaN
8431.5371 | 571.85 | 298.7 | 0.001399 | 1337.5068 | 1325.7111 | 3.2424 | 0 | 5.714 | 3.0538 | 0.0032181 | 3.1144e-06 | 8.6347e-05 | 0.54722 | 0.014658 | 0.90163 | 714.7968 | NaN
8443.4723 | 571.95 | 298.8 | 0.0013994 | 1338.0643 | 1326.2485 | 3.2434 | 0 | 5.7169 | 3.0537 | 0.0032223 | 3.1206e-06 | 8.6309e-05 | 0.54704 | 0.014635 | 0.90197 | 714.5932 | NaN
8455.4204 | 572.05 | 298.9 | 0.0013998 | 1338.622 | 1326.7861 | 3.2443 | 0 | 5.7197 | 3.0536 | 0.0032266 | 3.1269e-06 | 8.6271e-05 | 0.54686 | 0.014612 | 0.90232 | 714.3895 | NaN
8467.3815 | 572.15 | 299 | 0.0014002 | 1339.1799 | 1327.3239 | 3.2453 | 0 | 5.7226 | 3.0535 | 0.0032309 | 3.1332e-06 | 8.6233e-05 | 0.54669 | 0.014589 | 0.90266 | 714.1856 | NaN
8479.3556 | 572.25 | 299.1 | 0.0014006 | 1339.7381 | 1327.8619 | 3.2462 | 0 | 5.7254 | 3.0534 | 0.0032352 | 3.1395e-06 | 8.6195e-05 | 0.54651 | 0.014566 | 0.90301 | 713.9816 | NaN
8491.3426 | 572.35 | 299.2 | 0.001401 | 1340.2964 | 1328.4001 | 3.2472 | 0 | 5.7283 | 3.0533 | 0.0032395 | 3.1458e-06 | 8.6158e-05 | 0.54633 | 0.014543 | 0.90336 | 713.7774 | NaN
8503.3427 | 572.45 | 299.3 | 0.0014014 | 1340.855 | 1328.9384 | 3.2481 | 0 | 5.7312 | 3.0532 | 0.0032439 | 3.1522e-06 | 8.612e-05 | 0.54616 | 0.01452 | 0.90371 | 713.573 | NaN
8515.3558 | 572.55 | 299.4 | 0.0014018 | 1341.4138 | 1329.477 | 3.2491 | 0 | 5.7341 | 3.0531 | 0.0032482 | 3.1586e-06 | 8.6082e-05 | 0.54598 | 0.014497 | 0.90406 | 713.3684 | NaN
8527.382 | 572.65 | 299.5 | 0.0014022 | 1341.9728 | 1330.0157 | 3.25 | 0 | 5.7369 | 3.053 | 0.0032526 | 3.165e-06 | 8.6044e-05 | 0.5458 | 0.014474 | 0.90441 | 713.1637 | NaN
8539.4211 | 572.75 | 299.6 | 0.0014026 | 1342.5321 | 1330.5547 | 3.251 | 0 | 5.7398 | 3.0529 | 0.0032569 | 3.1714e-06 | 8.6007e-05 | 0.54563 | 0.014451 | 0.90477 | 712.9588 | NaN
8551.4733 | 572.85 | 299.7 | 0.001403 | 1343.0916 | 1331.0938 | 3.2519 | 0 | 5.7428 | 3.0528 | 0.0032613 | 3.1778e-06 | 8.5969e-05 | 0.54545 | 0.014428 | 0.90512 | 712.7538 | NaN
8563.5386 | 572.95 | 299.8 | 0.0014034 | 1343.6513 | 1331.6331 | 3.2528 | 0 | 5.7457 | 3.0527 | 0.0032657 | 3.1843e-06 | 8.5931e-05 | 0.54527 | 0.014405 | 0.90548 | 712.5486 | NaN
8575.6169 | 573.05 | 299.9 | 0.0014038 | 1344.2112 | 1332.1726 | 3.2538 | 0 | 5.7486 | 3.0526 | 0.0032701 | 3.1908e-06 | 8.5893e-05 | 0.54509 | 0.014383 | 0.90584 | 712.3432 | NaN
8587.7083 | 573.15 | 300 | 0.0014042 | 1344.7713 | 1332.7123 | 3.2547 | 0 | 5.7515 | 3.0525 | 0.0032745 | 3.1973e-06 | 8.5856e-05 | 0.54492 | 0.01436 | 0.9062 | 712.1376 | NaN
8599.8128 | 573.25 | 300.1 | 0.0014046 | 1345.3317 | 1333.2522 | 3.2557 | 0 | 5.7545 | 3.0524 | 0.0032789 | 3.2038e-06 | 8.5818e-05 | 0.54474 | 0.014337 | 0.90656 | 711.9319 | NaN
8611.9304 | 573.35 | 300.2 | 0.001405 | 1345.8923 | 1333.7922 | 3.2566 | 0 | 5.7574 | 3.0523 | 0.0032834 | 3.2104e-06 | 8.578e-05 | 0.54456 | 0.014314 | 0.90692 | 711.726 | NaN
8624.0611 | 573.45 | 300.3 | 0.0014054 | 1346.4531 | 1334.3325 | 3.2576 | 0 | 5.7604 | 3.0522 | 0.0032878 | 3.2169e-06 | 8.5743e-05 | 0.54438 | 0.014291 | 0.90728 | 711.5199 | NaN
8636.205 | 573.55 | 300.4 | 0.0014058 | 1347.0142 | 1334.873 | 3.2585 | 0 | 5.7633 | 3.0521 | 0.0032923 | 3.2235e-06 | 8.5705e-05 | 0.5442 | 0.014268 | 0.90765 | 711.3137 | NaN
8648.3619 | 573.65 | 300.5 | 0.0014063 | 1347.5754 | 1335.4136 | 3.2595 | 0 | 5.7663 | 3.052 | 0.0032967 | 3.2301e-06 | 8.5667e-05 | 0.54403 | 0.014245 | 0.90801 | 711.1073 | NaN
8660.532 | 573.75 | 300.6 | 0.0014067 | 1348.1369 | 1335.9545 | 3.2604 | 0 | 5.7693 | 3.0519 | 0.0033012 | 3.2368e-06 | 8.5629e-05 | 0.54385 | 0.014222 | 0.90838 | 710.9007 | NaN
8672.7153 | 573.85 | 300.7 | 0.0014071 | 1348.6987 | 1336.4955 | 3.2614 | 0 | 5.7722 | 3.0518 | 0.0033057 | 3.2434e-06 | 8.5592e-05 | 0.54367 | 0.014199 | 0.90875 | 710.694 | NaN
8684.9117 | 573.95 | 300.8 | 0.0014075 | 1349.2606 | 1337.0367 | 3.2623 | 0 | 5.7752 | 3.0517 | 0.0033102 | 3.2501e-06 | 8.5554e-05 | 0.54349 | 0.014177 | 0.90912 | 710.487 | NaN
8697.1213 | 574.05 | 300.9 | 0.0014079 | 1349.8228 | 1337.5782 | 3.2633 | 0 | 5.7782 | 3.0516 | 0.0033147 | 3.2568e-06 | 8.5516e-05 | 0.54331 | 0.014154 | 0.90949 | 710.2799 | NaN
8709.3441 | 574.15 | 301 | 0.0014083 | 1350.3852 | 1338.1198 | 3.2642 | 0 | 5.7812 | 3.0515 | 0.0033193 | 3.2635e-06 | 8.5479e-05 | 0.54313 | 0.014131 | 0.90986 | 710.0727 | NaN
8721.58 | 574.25 | 301.1 | 0.0014087 | 1350.9479 | 1338.6616 | 3.2652 | 0 | 5.7843 | 3.0514 | 0.0033238 | 3.2703e-06 | 8.5441e-05 | 0.54295 | 0.014108 | 0.91023 | 709.8652 | NaN
8733.8292 | 574.35 | 301.2 | 0.0014091 | 1351.5107 | 1339.2036 | 3.2661 | 0 | 5.7873 | 3.0513 | 0.0033284 | 3.277e-06 | 8.5403e-05 | 0.54277 | 0.014085 | 0.91061 | 709.6576 | NaN
8746.0916 | 574.45 | 301.3 | 0.0014095 | 1352.0738 | 1339.7458 | 3.2671 | 0 | 5.7903 | 3.0512 | 0.0033329 | 3.2838e-06 | 8.5365e-05 | 0.54259 | 0.014062 | 0.91098 | 709.4498 | NaN
8758.3672 | 574.55 | 301.4 | 0.00141 | 1352.6372 | 1340.2882 | 3.268 | 0 | 5.7934 | 3.0511 | 0.0033375 | 3.2907e-06 | 8.5328e-05 | 0.54241 | 0.014039 | 0.91136 | 709.2419 | NaN
8770.6561 | 574.65 | 301.5 | 0.0014104 | 1353.2007 | 1340.8308 | 3.269 | 0 | 5.7964 | 3.051 | 0.0033421 | 3.2975e-06 | 8.529e-05 | 0.54223 | 0.014017 | 0.91174 | 709.0337 | NaN
8782.9582 | 574.75 | 301.6 | 0.0014108 | 1353.7645 | 1341.3736 | 3.2699 | 0 | 5.7995 | 3.051 | 0.0033467 | 3.3043e-06 | 8.5252e-05 | 0.54205 | 0.013994 | 0.91212 | 708.8254 | NaN
8795.2735 | 574.85 | 301.7 | 0.0014112 | 1354.3285 | 1341.9166 | 3.2709 | 0 | 5.8025 | 3.0509 | 0.0033514 | 3.3112e-06 | 8.5215e-05 | 0.54187 | 0.013971 | 0.9125 | 708.6169 | NaN
8807.6022 | 574.95 | 301.8 | 0.0014116 | 1354.8928 | 1342.4598 | 3.2718 | 0 | 5.8056 | 3.0508 | 0.003356 | 3.3181e-06 | 8.5177e-05 | 0.54169 | 0.013948 | 0.91289 | 708.4083 | NaN
8819.9441 | 575.05 | 301.9 | 0.001412 | 1355.4573 | 1343.0032 | 3.2728 | 0 | 5.8087 | 3.0507 | 0.0033606 | 3.3251e-06 | 8.5139e-05 | 0.54151 | 0.013925 | 0.91327 | 708.1995 | NaN
8832.2993 | 575.15 | 302 | 0.0014124 | 1356.022 | 1343.5468 | 3.2737 | 0 | 5.8118 | 3.0506 | 0.0033653 | 3.332e-06 | 8.5102e-05 | 0.54133 | 0.013902 | 0.91366 | 707.9904 | NaN
8844.6678 | 575.25 | 302.1 | 0.0014129 | 1356.587 | 1344.0906 | 3.2747 | 0 | 5.8149 | 3.0505 | 0.00337 | 3.339e-06 | 8.5064e-05 | 0.54115 | 0.01388 | 0.91405 | 707.7813 | NaN
8857.0496 | 575.35 | 302.2 | 0.0014133 | 1357.1522 | 1344.6346 | 3.2756 | 0 | 5.818 | 3.0504 | 0.0033747 | 3.346e-06 | 8.5026e-05 | 0.54097 | 0.013857 | 0.91443 | 707.5719 | NaN
8869.4447 | 575.45 | 302.3 | 0.0014137 | 1357.7176 | 1345.1788 | 3.2766 | 0 | 5.8211 | 3.0503 | 0.0033794 | 3.353e-06 | 8.4989e-05 | 0.54079 | 0.013834 | 0.91482 | 707.3624 | NaN
8881.8532 | 575.55 | 302.4 | 0.0014141 | 1358.2832 | 1345.7232 | 3.2775 | 0 | 5.8242 | 3.0502 | 0.0033841 | 3.3601e-06 | 8.4951e-05 | 0.54061 | 0.013811 | 0.91522 | 707.1526 | NaN
8894.275 | 575.65 | 302.5 | 0.0014145 | 1358.8491 | 1346.2678 | 3.2785 | 0 | 5.8273 | 3.0501 | 0.0033888 | 3.3671e-06 | 8.4913e-05 | 0.54043 | 0.013788 | 0.91561 | 706.9427 | NaN
8906.7102 | 575.75 | 302.6 | 0.001415 | 1359.4153 | 1346.8126 | 3.2794 | 0 | 5.8305 | 3.0501 | 0.0033935 | 3.3742e-06 | 8.4876e-05 | 0.54024 | 0.013765 | 0.916 | 706.7327 | NaN
8919.1587 | 575.85 | 302.7 | 0.0014154 | 1359.9817 | 1347.3576 | 3.2804 | 0 | 5.8336 | 3.05 | 0.0033983 | 3.3814e-06 | 8.4838e-05 | 0.54006 | 0.013743 | 0.9164 | 706.5224 | NaN
8931.6206 | 575.95 | 302.8 | 0.0014158 | 1360.5483 | 1347.9028 | 3.2814 | 0 | 5.8368 | 3.0499 | 0.0034031 | 3.3885e-06 | 8.4801e-05 | 0.53988 | 0.01372 | 0.9168 | 706.312 | NaN
8944.0959 | 576.05 | 302.9 | 0.0014162 | 1361.1151 | 1348.4482 | 3.2823 | 0 | 5.8399 | 3.0498 | 0.0034078 | 3.3957e-06 | 8.4763e-05 | 0.5397 | 0.013697 | 0.9172 | 706.1014 | NaN
8956.5846 | 576.15 | 303 | 0.0014167 | 1361.6822 | 1348.9939 | 3.2833 | 0 | 5.8431 | 3.0497 | 0.0034126 | 3.4029e-06 | 8.4725e-05 | 0.53952 | 0.013674 | 0.9176 | 705.8906 | NaN
8969.0867 | 576.25 | 303.1 | 0.0014171 | 1362.2495 | 1349.5397 | 3.2842 | 0 | 5.8463 | 3.0496 | 0.0034174 | 3.4101e-06 | 8.4688e-05 | 0.53933 | 0.013651 | 0.918 | 705.6796 | NaN
8981.6023 | 576.35 | 303.2 | 0.0014175 | 1362.8171 | 1350.0857 | 3.2852 | 0 | 5.8495 | 3.0495 | 0.0034222 | 3.4173e-06 | 8.465e-05 | 0.53915 | 0.013629 | 0.9184 | 705.4685 | NaN
8994.1312 | 576.45 | 303.3 | 0.0014179 | 1363.3849 | 1350.6319 | 3.2861 | 0 | 5.8527 | 3.0495 | 0.0034271 | 3.4246e-06 | 8.4612e-05 | 0.53897 | 0.013606 | 0.9188 | 705.2571 | NaN
9006.6736 | 576.55 | 303.4 | 0.0014183 | 1363.9529 | 1351.1783 | 3.2871 | 0 | 5.8559 | 3.0494 | 0.0034319 | 3.4319e-06 | 8.4575e-05 | 0.53879 | 0.013583 | 0.91921 | 705.0456 | NaN
9019.2295 | 576.65 | 303.5 | 0.0014188 | 1364.5212 | 1351.725 | 3.288 | 0 | 5.8591 | 3.0493 | 0.0034368 | 3.4392e-06 | 8.4537e-05 | 0.5386 | 0.01356 | 0.91962 | 704.8339 | NaN
9031.7988 | 576.75 | 303.6 | 0.0014192 | 1365.0898 | 1352.2718 | 3.289 | 0 | 5.8623 | 3.0492 | 0.0034417 | 3.4465e-06 | 8.4499e-05 | 0.53842 | 0.013538 | 0.92003 | 704.6221 | NaN
9044.3816 | 576.85 | 303.7 | 0.0014196 | 1365.6585 | 1352.8189 | 3.2899 | 0 | 5.8655 | 3.0491 | 0.0034465 | 3.4539e-06 | 8.4462e-05 | 0.53824 | 0.013515 | 0.92044 | 704.41 | NaN
9056.9778 | 576.95 | 303.8 | 0.0014201 | 1366.2275 | 1353.3661 | 3.2909 | 0 | 5.8688 | 3.049 | 0.0034514 | 3.4613e-06 | 8.4424e-05 | 0.53805 | 0.013492 | 0.92085 | 704.1978 | NaN
9069.5876 | 577.05 | 303.9 | 0.0014205 | 1366.7968 | 1353.9136 | 3.2919 | 0 | 5.872 | 3.049 | 0.0034564 | 3.4687e-06 | 8.4387e-05 | 0.53787 | 0.013469 | 0.92126 | 703.9853 | NaN
9082.2109 | 577.15 | 304 | 0.0014209 | 1367.3663 | 1354.4613 | 3.2928 | 0 | 5.8753 | 3.0489 | 0.0034613 | 3.4762e-06 | 8.4349e-05 | 0.53769 | 0.013447 | 0.92168 | 703.7727 | NaN
9094.8477 | 577.25 | 304.1 | 0.0014213 | 1367.936 | 1355.0091 | 3.2938 | 0 | 5.8785 | 3.0488 | 0.0034662 | 3.4836e-06 | 8.4311e-05 | 0.5375 | 0.013424 | 0.92209 | 703.5599 | NaN
9107.498 | 577.35 | 304.2 | 0.0014218 | 1368.506 | 1355.5572 | 3.2947 | 0 | 5.8818 | 3.0487 | 0.0034712 | 3.4911e-06 | 8.4274e-05 | 0.53732 | 0.013401 | 0.92251 | 703.347 | NaN
9120.1619 | 577.45 | 304.3 | 0.0014222 | 1369.0763 | 1356.1055 | 3.2957 | 0 | 5.8851 | 3.0486 | 0.0034762 | 3.4986e-06 | 8.4236e-05 | 0.53713 | 0.013378 | 0.92293 | 703.1338 | NaN
9132.8393 | 577.55 | 304.4 | 0.0014226 | 1369.6468 | 1356.654 | 3.2966 | 0 | 5.8884 | 3.0486 | 0.0034812 | 3.5062e-06 | 8.4198e-05 | 0.53695 | 0.013356 | 0.92335 | 702.9205 | NaN
9145.5303 | 577.65 | 304.5 | 0.0014231 | 1370.2175 | 1357.2028 | 3.2976 | 0 | 5.8917 | 3.0485 | 0.0034862 | 3.5138e-06 | 8.4161e-05 | 0.53677 | 0.013333 | 0.92377 | 702.7069 | NaN
9158.2348 | 577.75 | 304.6 | 0.0014235 | 1370.7885 | 1357.7517 | 3.2986 | 0 | 5.895 | 3.0484 | 0.0034912 | 3.5214e-06 | 8.4123e-05 | 0.53658 | 0.01331 | 0.9242 | 702.4932 | NaN
9170.9529 | 577.85 | 304.7 | 0.0014239 | 1371.3597 | 1358.3008 | 3.2995 | 0 | 5.8983 | 3.0483 | 0.0034962 | 3.529e-06 | 8.4086e-05 | 0.5364 | 0.013287 | 0.92462 | 702.2793 | NaN
9183.6847 | 577.95 | 304.8 | 0.0014244 | 1371.9311 | 1358.8502 | 3.3005 | 0 | 5.9017 | 3.0482 | 0.0035012 | 3.5366e-06 | 8.4048e-05 | 0.53621 | 0.013265 | 0.92505 | 702.0652 | NaN
9196.43 | 578.05 | 304.9 | 0.0014248 | 1372.5029 | 1359.3998 | 3.3014 | 0 | 5.905 | 3.0482 | 0.0035063 | 3.5443e-06 | 8.401e-05 | 0.53603 | 0.013242 | 0.92548 | 701.851 | NaN
9209.189 | 578.15 | 305 | 0.0014252 | 1373.0748 | 1359.9495 | 3.3024 | 0 | 5.9083 | 3.0481 | 0.0035114 | 3.552e-06 | 8.3973e-05 | 0.53584 | 0.013219 | 0.92591 | 701.6365 | NaN
9221.9615 | 578.25 | 305.1 | 0.0014257 | 1373.647 | 1360.4995 | 3.3033 | 0 | 5.9117 | 3.048 | 0.0035165 | 3.5598e-06 | 8.3935e-05 | 0.53566 | 0.013197 | 0.92634 | 701.4219 | NaN
9234.7478 | 578.35 | 305.2 | 0.0014261 | 1374.2195 | 1361.0497 | 3.3043 | 0 | 5.9151 | 3.0479 | 0.0035216 | 3.5675e-06 | 8.3898e-05 | 0.53547 | 0.013174 | 0.92677 | 701.207 | NaN
9247.5476 | 578.45 | 305.3 | 0.0014265 | 1374.7922 | 1361.6001 | 3.3053 | 0 | 5.9184 | 3.0479 | 0.0035267 | 3.5753e-06 | 8.386e-05 | 0.53529 | 0.013151 | 0.92721 | 700.992 | NaN
9260.3611 | 578.55 | 305.4 | 0.001427 | 1375.3652 | 1362.1508 | 3.3062 | 0 | 5.9218 | 3.0478 | 0.0035318 | 3.5831e-06 | 8.3822e-05 | 0.5351 | 0.013128 | 0.92764 | 700.7768 | NaN
9273.1884 | 578.65 | 305.5 | 0.0014274 | 1375.9384 | 1362.7016 | 3.3072 | 0 | 5.9252 | 3.0477 | 0.003537 | 3.591e-06 | 8.3785e-05 | 0.53491 | 0.013106 | 0.92808 | 700.5614 | NaN
9286.0292 | 578.75 | 305.6 | 0.0014279 | 1376.5119 | 1363.2527 | 3.3081 | 0 | 5.9286 | 3.0476 | 0.0035421 | 3.5988e-06 | 8.3747e-05 | 0.53473 | 0.013083 | 0.92852 | 700.3458 | NaN
9298.8838 | 578.85 | 305.7 | 0.0014283 | 1377.0856 | 1363.804 | 3.3091 | 0 | 5.932 | 3.0476 | 0.0035473 | 3.6067e-06 | 8.371e-05 | 0.53454 | 0.01306 | 0.92896 | 700.13 | NaN
9311.7521 | 578.95 | 305.8 | 0.0014287 | 1377.6596 | 1364.3555 | 3.3101 | 0 | 5.9355 | 3.0475 | 0.0035525 | 3.6147e-06 | 8.3672e-05 | 0.53436 | 0.013038 | 0.9294 | 699.914 | NaN
9324.6341 | 579.05 | 305.9 | 0.0014292 | 1378.2338 | 1364.9072 | 3.311 | 0 | 5.9389 | 3.0474 | 0.0035577 | 3.6226e-06 | 8.3634e-05 | 0.53417 | 0.013015 | 0.92985 | 699.6979 | NaN
9337.5298 | 579.15 | 306 | 0.0014296 | 1378.8083 | 1365.4591 | 3.312 | 0 | 5.9423 | 3.0473 | 0.0035629 | 3.6306e-06 | 8.3597e-05 | 0.53398 | 0.012992 | 0.93029 | 699.4815 | NaN
9350.4393 | 579.25 | 306.1 | 0.0014301 | 1379.3831 | 1366.0113 | 3.3129 | 0 | 5.9458 | 3.0473 | 0.0035681 | 3.6386e-06 | 8.3559e-05 | 0.5338 | 0.01297 | 0.93074 | 699.2649 | NaN
9363.3625 | 579.35 | 306.2 | 0.0014305 | 1379.9581 | 1366.5636 | 3.3139 | 0 | 5.9492 | 3.0472 | 0.0035734 | 3.6466e-06 | 8.3522e-05 | 0.53361 | 0.012947 | 0.93119 | 699.0482 | NaN
9376.2995 | 579.45 | 306.3 | 0.001431 | 1380.5333 | 1367.1162 | 3.3149 | 0 | 5.9527 | 3.0471 | 0.0035787 | 3.6547e-06 | 8.3484e-05 | 0.53342 | 0.012924 | 0.93164 | 698.8313 | NaN
9389.2503 | 579.55 | 306.4 | 0.0014314 | 1381.1088 | 1367.669 | 3.3158 | 0 | 5.9562 | 3.047 | 0.003584 | 3.6628e-06 | 8.3446e-05 | 0.53323 | 0.012902 | 0.93209 | 698.6141 | NaN
9402.2148 | 579.65 | 306.5 | 0.0014319 | 1381.6846 | 1368.222 | 3.3168 | 0 | 5.9597 | 3.047 | 0.0035893 | 3.6709e-06 | 8.3409e-05 | 0.53305 | 0.012879 | 0.93254 | 698.3968 | NaN
9415.1931 | 579.75 | 306.6 | 0.0014323 | 1382.2606 | 1368.7753 | 3.3177 | 0 | 5.9632 | 3.0469 | 0.0035946 | 3.6791e-06 | 8.3371e-05 | 0.53286 | 0.012856 | 0.933 | 698.1793 | NaN
9428.1853 | 579.85 | 306.7 | 0.0014327 | 1382.8369 | 1369.3288 | 3.3187 | 0 | 5.9667 | 3.0468 | 0.0035999 | 3.6872e-06 | 8.3334e-05 | 0.53267 | 0.012834 | 0.93346 | 697.9616 | NaN
9441.1912 | 579.95 | 306.8 | 0.0014332 | 1383.4135 | 1369.8824 | 3.3197 | 0 | 5.9702 | 3.0468 | 0.0036052 | 3.6955e-06 | 8.3296e-05 | 0.53248 | 0.012811 | 0.93392 | 697.7437 | NaN
9454.211 | 580.05 | 306.9 | 0.0014336 | 1383.9903 | 1370.4364 | 3.3206 | 0 | 5.9737 | 3.0467 | 0.0036106 | 3.7037e-06 | 8.3258e-05 | 0.5323 | 0.012788 | 0.93438 | 697.5256 | NaN
9467.2446 | 580.15 | 307 | 0.0014341 | 1384.5674 | 1370.9905 | 3.3216 | 0 | 5.9773 | 3.0466 | 0.003616 | 3.712e-06 | 8.3221e-05 | 0.53211 | 0.012766 | 0.93484 | 697.3073 | NaN
9480.2921 | 580.25 | 307.1 | 0.0014345 | 1385.1447 | 1371.5448 | 3.3226 | 0 | 5.9808 | 3.0466 | 0.0036214 | 3.7203e-06 | 8.3183e-05 | 0.53192 | 0.012743 | 0.9353 | 697.0888 | NaN
9493.3535 | 580.35 | 307.2 | 0.001435 | 1385.7223 | 1372.0994 | 3.3235 | 0 | 5.9844 | 3.0465 | 0.0036268 | 3.7286e-06 | 8.3146e-05 | 0.53173 | 0.012721 | 0.93577 | 696.8701 | NaN
9506.4287 | 580.45 | 307.3 | 0.0014354 | 1386.3001 | 1372.6542 | 3.3245 | 0 | 5.988 | 3.0464 | 0.0036322 | 3.7369e-06 | 8.3108e-05 | 0.53154 | 0.012698 | 0.93623 | 696.6513 | NaN
9519.5178 | 580.55 | 307.4 | 0.0014359 | 1386.8782 | 1373.2093 | 3.3254 | 0 | 5.9915 | 3.0463 | 0.0036377 | 3.7453e-06 | 8.307e-05 | 0.53135 | 0.012675 | 0.9367 | 696.4322 | NaN
9532.6208 | 580.65 | 307.5 | 0.0014363 | 1387.4566 | 1373.7645 | 3.3264 | 0 | 5.9951 | 3.0463 | 0.0036431 | 3.7537e-06 | 8.3033e-05 | 0.53116 | 0.012653 | 0.93717 | 696.2129 | NaN
9545.7377 | 580.75 | 307.6 | 0.0014368 | 1388.0353 | 1374.32 | 3.3274 | 0 | 5.9987 | 3.0462 | 0.0036486 | 3.7622e-06 | 8.2995e-05 | 0.53097 | 0.01263 | 0.93764 | 695.9934 | NaN
9558.8685 | 580.85 | 307.7 | 0.0014372 | 1388.6142 | 1374.8757 | 3.3283 | 0 | 6.0023 | 3.0461 | 0.0036541 | 3.7707e-06 | 8.2958e-05 | 0.53079 | 0.012607 | 0.93812 | 695.7737 | NaN
9572.0133 | 580.95 | 307.8 | 0.0014377 | 1389.1933 | 1375.4316 | 3.3293 | 0 | 6.006 | 3.0461 | 0.0036596 | 3.7792e-06 | 8.292e-05 | 0.5306 | 0.012585 | 0.93859 | 695.5539 | NaN
9585.172 | 581.05 | 307.9 | 0.0014382 | 1389.7728 | 1375.9878 | 3.3303 | 0 | 6.0096 | 3.046 | 0.0036651 | 3.7877e-06 | 8.2882e-05 | 0.53041 | 0.012562 | 0.93907 | 695.3338 | NaN
9598.3446 | 581.15 | 308 | 0.0014386 | 1390.3525 | 1376.5442 | 3.3312 | 0 | 6.0132 | 3.046 | 0.0036706 | 3.7963e-06 | 8.2845e-05 | 0.53022 | 0.01254 | 0.93955 | 695.1135 | NaN
9611.5312 | 581.25 | 308.1 | 0.0014391 | 1390.9324 | 1377.1008 | 3.3322 | 0 | 6.0169 | 3.0459 | 0.0036762 | 3.8049e-06 | 8.2807e-05 | 0.53003 | 0.012517 | 0.94003 | 694.8931 | NaN
9624.7318 | 581.35 | 308.2 | 0.0014395 | 1391.5127 | 1377.6576 | 3.3332 | 0 | 6.0205 | 3.0458 | 0.0036818 | 3.8135e-06 | 8.277e-05 | 0.52984 | 0.012494 | 0.94051 | 694.6724 | NaN
9637.9464 | 581.45 | 308.3 | 0.00144 | 1392.0932 | 1378.2147 | 3.3341 | 0 | 6.0242 | 3.0458 | 0.0036874 | 3.8222e-06 | 8.2732e-05 | 0.52965 | 0.012472 | 0.94099 | 694.4515 | NaN
9651.175 | 581.55 | 308.4 | 0.0014404 | 1392.674 | 1378.772 | 3.3351 | 0 | 6.0279 | 3.0457 | 0.003693 | 3.8309e-06 | 8.2694e-05 | 0.52946 | 0.012449 | 0.94148 | 694.2304 | NaN
9664.4176 | 581.65 | 308.5 | 0.0014409 | 1393.255 | 1379.3295 | 3.3361 | 0 | 6.0316 | 3.0456 | 0.0036986 | 3.8396e-06 | 8.2657e-05 | 0.52927 | 0.012427 | 0.94197 | 694.0092 | NaN
9677.6742 | 581.75 | 308.6 | 0.0014414 | 1393.8363 | 1379.8873 | 3.337 | 0 | 6.0353 | 3.0456 | 0.0037042 | 3.8484e-06 | 8.2619e-05 | 0.52908 | 0.012404 | 0.94246 | 693.7877 | NaN
9690.9448 | 581.85 | 308.7 | 0.0014418 | 1394.4179 | 1380.4453 | 3.338 | 0 | 6.039 | 3.0455 | 0.0037099 | 3.8572e-06 | 8.2582e-05 | 0.52888 | 0.012382 | 0.94295 | 693.566 | NaN
9704.2295 | 581.95 | 308.8 | 0.0014423 | 1394.9998 | 1381.0035 | 3.339 | 0 | 6.0427 | 3.0454 | 0.0037156 | 3.866e-06 | 8.2544e-05 | 0.52869 | 0.012359 | 0.94344 | 693.3441 | NaN
9717.5283 | 582.05 | 308.9 | 0.0014427 | 1395.5819 | 1381.562 | 3.3399 | 0 | 6.0465 | 3.0454 | 0.0037213 | 3.8748e-06 | 8.2506e-05 | 0.5285 | 0.012337 | 0.94393 | 693.122 | NaN
9730.8411 | 582.15 | 309 | 0.0014432 | 1396.1643 | 1382.1206 | 3.3409 | 0 | 6.0502 | 3.0453 | 0.003727 | 3.8837e-06 | 8.2469e-05 | 0.52831 | 0.012314 | 0.94443 | 692.8997 | NaN
9744.168 | 582.25 | 309.1 | 0.0014437 | 1396.747 | 1382.6796 | 3.3419 | 0 | 6.054 | 3.0453 | 0.0037327 | 3.8927e-06 | 8.2431e-05 | 0.52812 | 0.012291 | 0.94493 | 692.6772 | NaN
9757.509 | 582.35 | 309.2 | 0.0014441 | 1397.3299 | 1383.2387 | 3.3428 | 0 | 6.0577 | 3.0452 | 0.0037385 | 3.9016e-06 | 8.2393e-05 | 0.52793 | 0.012269 | 0.94543 | 692.4545 | NaN
9770.8641 | 582.45 | 309.3 | 0.0014446 | 1397.9131 | 1383.7981 | 3.3438 | 0 | 6.0615 | 3.0451 | 0.0037442 | 3.9106e-06 | 8.2356e-05 | 0.52774 | 0.012246 | 0.94593 | 692.2316 | NaN
9784.2333 | 582.55 | 309.4 | 0.0014451 | 1398.4966 | 1384.3577 | 3.3448 | 0 | 6.0653 | 3.0451 | 0.00375 | 3.9196e-06 | 8.2318e-05 | 0.52754 | 0.012224 | 0.94643 | 692.0085 | NaN
9797.6166 | 582.65 | 309.5 | 0.0014455 | 1399.0804 | 1384.9176 | 3.3457 | 0 | 6.0691 | 3.045 | 0.0037558 | 3.9287e-06 | 8.2281e-05 | 0.52735 | 0.012201 | 0.94694 | 691.7852 | NaN
9811.0141 | 582.75 | 309.6 | 0.001446 | 1399.6645 | 1385.4777 | 3.3467 | 0 | 6.0729 | 3.045 | 0.0037616 | 3.9378e-06 | 8.2243e-05 | 0.52716 | 0.012179 | 0.94745 | 691.5616 | NaN
9824.4257 | 582.85 | 309.7 | 0.0014465 | 1400.2488 | 1386.038 | 3.3477 | 0 | 6.0768 | 3.0449 | 0.0037674 | 3.9469e-06 | 8.2205e-05 | 0.52697 | 0.012156 | 0.94796 | 691.3379 | NaN
9837.8515 | 582.95 | 309.8 | 0.0014469 | 1400.8334 | 1386.5986 | 3.3486 | 0 | 6.0806 | 3.0449 | 0.0037733 | 3.956e-06 | 8.2168e-05 | 0.52678 | 0.012134 | 0.94847 | 691.1139 | NaN
9851.2914 | 583.05 | 309.9 | 0.0014474 | 1401.4183 | 1387.1594 | 3.3496 | 0 | 6.0844 | 3.0448 | 0.0037792 | 3.9652e-06 | 8.213e-05 | 0.52658 | 0.012111 | 0.94898 | 690.8898 | NaN
9864.7456 | 583.15 | 310 | 0.0014479 | 1402.0034 | 1387.7205 | 3.3506 | 0 | 6.0883 | 3.0447 | 0.0037851 | 3.9744e-06 | 8.2092e-05 | 0.52639 | 0.012089 | 0.94949 | 690.6654 | NaN
9878.2139 | 583.25 | 310.1 | 0.0014484 | 1402.5889 | 1388.2818 | 3.3515 | 0 | 6.0922 | 3.0447 | 0.003791 | 3.9837e-06 | 8.2055e-05 | 0.5262 | 0.012066 | 0.95001 | 690.4408 | NaN
9891.6964 | 583.35 | 310.2 | 0.0014488 | 1403.1746 | 1388.8433 | 3.3525 | 0 | 6.096 | 3.0446 | 0.0037969 | 3.993e-06 | 8.2017e-05 | 0.526 | 0.012044 | 0.95053 | 690.2161 | NaN
9905.1932 | 583.45 | 310.3 | 0.0014493 | 1403.7606 | 1389.405 | 3.3535 | 0 | 6.0999 | 3.0446 | 0.0038028 | 4.0023e-06 | 8.198e-05 | 0.52581 | 0.012021 | 0.95105 | 689.9911 | NaN
9918.7042 | 583.55 | 310.4 | 0.0014498 | 1404.3469 | 1389.9671 | 3.3545 | 0 | 6.1038 | 3.0445 | 0.0038088 | 4.0117e-06 | 8.1942e-05 | 0.52562 | 0.011999 | 0.95157 | 689.7659 | NaN
9932.2294 | 583.65 | 310.5 | 0.0014502 | 1404.9334 | 1390.5293 | 3.3554 | 0 | 6.1078 | 3.0445 | 0.0038148 | 4.0211e-06 | 8.1904e-05 | 0.52542 | 0.011976 | 0.95209 | 689.5404 | NaN
9945.7689 | 583.75 | 310.6 | 0.0014507 | 1405.5203 | 1391.0918 | 3.3564 | 0 | 6.1117 | 3.0444 | 0.0038208 | 4.0305e-06 | 8.1867e-05 | 0.52523 | 0.011954 | 0.95262 | 689.3148 | NaN
9959.3227 | 583.85 | 310.7 | 0.0014512 | 1406.1074 | 1391.6545 | 3.3574 | 0 | 6.1156 | 3.0444 | 0.0038268 | 4.04e-06 | 8.1829e-05 | 0.52503 | 0.011931 | 0.95315 | 689.089 | NaN
9972.8907 | 583.95 | 310.8 | 0.0014517 | 1406.6948 | 1392.2175 | 3.3584 | 0 | 6.1196 | 3.0443 | 0.0038328 | 4.0495e-06 | 8.1791e-05 | 0.52484 | 0.011909 | 0.95368 | 688.8629 | NaN
9986.473 | 584.05 | 310.9 | 0.0014521 | 1407.2825 | 1392.7807 | 3.3593 | 0 | 6.1235 | 3.0443 | 0.0038389 | 4.059e-06 | 8.1754e-05 | 0.52465 | 0.011886 | 0.95421 | 688.6367 | NaN
10000.0697 | 584.15 | 311 | 0.0014526 | 1407.8705 | 1393.3442 | 3.3603 | 0 | 6.1275 | 3.0442 | 0.0038449 | 4.0686e-06 | 8.1716e-05 | 0.52445 | 0.011864 | 0.95474 | 688.4102 | NaN
10013.6806 | 584.25 | 311.1 | 0.0014531 | 1408.4588 | 1393.9079 | 3.3613 | 0 | 6.1315 | 3.0442 | 0.003851 | 4.0782e-06 | 8.1678e-05 | 0.52426 | 0.011842 | 0.95528 | 688.1835 | NaN
10027.3059 | 584.35 | 311.2 | 0.0014536 | 1409.0473 | 1394.4718 | 3.3622 | 0 | 6.1355 | 3.0441 | 0.0038572 | 4.0878e-06 | 8.1641e-05 | 0.52406 | 0.011819 | 0.95581 | 687.9566 | NaN
10040.9455 | 584.45 | 311.3 | 0.0014541 | 1409.6362 | 1395.036 | 3.3632 | 0 | 6.1395 | 3.0441 | 0.0038633 | 4.0975e-06 | 8.1603e-05 | 0.52387 | 0.011797 | 0.95635 | 687.7294 | NaN
10054.5994 | 584.55 | 311.4 | 0.0014545 | 1410.2253 | 1395.6005 | 3.3642 | 0 | 6.1435 | 3.044 | 0.0038694 | 4.1072e-06 | 8.1565e-05 | 0.52367 | 0.011774 | 0.95689 | 687.5021 | NaN
10068.2677 | 584.65 | 311.5 | 0.001455 | 1410.8147 | 1396.1652 | 3.3652 | 0 | 6.1476 | 3.044 | 0.0038756 | 4.117e-06 | 8.1528e-05 | 0.52348 | 0.011752 | 0.95744 | 687.2745 | NaN
10081.9504 | 584.75 | 311.6 | 0.0014555 | 1411.4045 | 1396.7301 | 3.3661 | 0 | 6.1516 | 3.0439 | 0.0038818 | 4.1268e-06 | 8.149e-05 | 0.52328 | 0.011729 | 0.95798 | 687.0468 | NaN
10095.6475 | 584.85 | 311.7 | 0.001456 | 1411.9945 | 1397.2953 | 3.3671 | 0 | 6.1557 | 3.0439 | 0.003888 | 4.1366e-06 | 8.1452e-05 | 0.52309 | 0.011707 | 0.95853 | 686.8188 | NaN
10109.3589 | 584.95 | 311.8 | 0.0014565 | 1412.5848 | 1397.8608 | 3.3681 | 0 | 6.1597 | 3.0438 | 0.0038942 | 4.1465e-06 | 8.1415e-05 | 0.52289 | 0.011685 | 0.95908 | 686.5906 | NaN
10123.0848 | 585.05 | 311.9 | 0.001457 | 1413.1753 | 1398.4264 | 3.3691 | 0 | 6.1638 | 3.0438 | 0.0039005 | 4.1564e-06 | 8.1377e-05 | 0.52269 | 0.011662 | 0.95963 | 686.3621 | NaN
10136.8251 | 585.15 | 312 | 0.0014574 | 1413.7662 | 1398.9924 | 3.37 | 0 | 6.1679 | 3.0437 | 0.0039068 | 4.1663e-06 | 8.1339e-05 | 0.5225 | 0.01164 | 0.96018 | 686.1335 | NaN
10150.5798 | 585.25 | 312.1 | 0.0014579 | 1414.3574 | 1399.5586 | 3.371 | 0 | 6.172 | 3.0437 | 0.003913 | 4.1763e-06 | 8.1302e-05 | 0.5223 | 0.011617 | 0.96074 | 685.9046 | NaN
10164.349 | 585.35 | 312.2 | 0.0014584 | 1414.9488 | 1400.125 | 3.372 | 0 | 6.1761 | 3.0436 | 0.0039194 | 4.1863e-06 | 8.1264e-05 | 0.52211 | 0.011595 | 0.96129 | 685.6755 | NaN
10178.1326 | 585.45 | 312.3 | 0.0014589 | 1415.5406 | 1400.6917 | 3.373 | 0 | 6.1803 | 3.0436 | 0.0039257 | 4.1964e-06 | 8.1226e-05 | 0.52191 | 0.011573 | 0.96185 | 685.4462 | NaN
10191.9307 | 585.55 | 312.4 | 0.0014594 | 1416.1327 | 1401.2586 | 3.3739 | 0 | 6.1844 | 3.0435 | 0.003932 | 4.2065e-06 | 8.1189e-05 | 0.52171 | 0.01155 | 0.96242 | 685.2167 | NaN
10205.7433 | 585.65 | 312.5 | 0.0014599 | 1416.725 | 1401.8258 | 3.3749 | 0 | 6.1886 | 3.0435 | 0.0039384 | 4.2166e-06 | 8.1151e-05 | 0.52152 | 0.011528 | 0.96298 | 684.987 | NaN
10219.5704 | 585.75 | 312.6 | 0.0014604 | 1417.3177 | 1402.3933 | 3.3759 | 0 | 6.1927 | 3.0434 | 0.0039448 | 4.2268e-06 | 8.1113e-05 | 0.52132 | 0.011505 | 0.96354 | 684.757 | NaN
10233.4119 | 585.85 | 312.7 | 0.0014609 | 1417.9106 | 1402.961 | 3.3769 | 0 | 6.1969 | 3.0434 | 0.0039512 | 4.237e-06 | 8.1076e-05 | 0.52112 | 0.011483 | 0.96411 | 684.5268 | NaN
10247.268 | 585.95 | 312.8 | 0.0014614 | 1418.5038 | 1403.5289 | 3.3779 | 0 | 6.2011 | 3.0433 | 0.0039576 | 4.2472e-06 | 8.1038e-05 | 0.52092 | 0.011461 | 0.96468 | 684.2964 | NaN
10261.1386 | 586.05 | 312.9 | 0.0014618 | 1419.0974 | 1404.0972 | 3.3788 | 0 | 6.2053 | 3.0433 | 0.0039641 | 4.2575e-06 | 8.1e-05 | 0.52073 | 0.011438 | 0.96525 | 684.0657 | NaN
10275.0238 | 586.15 | 313 | 0.0014623 | 1419.6912 | 1404.6656 | 3.3798 | 0 | 6.2096 | 3.0433 | 0.0039706 | 4.2679e-06 | 8.0962e-05 | 0.52053 | 0.011416 | 0.96583 | 683.8349 | NaN
10288.9235 | 586.25 | 313.1 | 0.0014628 | 1420.2854 | 1405.2344 | 3.3808 | 0 | 6.2138 | 3.0432 | 0.0039771 | 4.2782e-06 | 8.0925e-05 | 0.52033 | 0.011394 | 0.9664 | 683.6038 | NaN
10302.8378 | 586.35 | 313.2 | 0.0014633 | 1420.8798 | 1405.8033 | 3.3818 | 0 | 6.218 | 3.0432 | 0.0039836 | 4.2887e-06 | 8.0887e-05 | 0.52013 | 0.011371 | 0.96698 | 683.3725 | NaN
10316.7666 | 586.45 | 313.3 | 0.0014638 | 1421.4745 | 1406.3726 | 3.3827 | 0 | 6.2223 | 3.0431 | 0.0039901 | 4.2991e-06 | 8.0849e-05 | 0.51994 | 0.011349 | 0.96756 | 683.1409 | NaN
10330.7101 | 586.55 | 313.4 | 0.0014643 | 1422.0696 | 1406.9421 | 3.3837 | 0 | 6.2266 | 3.0431 | 0.0039967 | 4.3096e-06 | 8.0811e-05 | 0.51974 | 0.011327 | 0.96814 | 682.9092 | NaN
10344.6681 | 586.65 | 313.5 | 0.0014648 | 1422.6649 | 1407.5119 | 3.3847 | 0 | 6.2309 | 3.0431 | 0.0040033 | 4.3201e-06 | 8.0774e-05 | 0.51954 | 0.011304 | 0.96873 | 682.6772 | NaN
10358.6408 | 586.75 | 313.6 | 0.0014653 | 1423.2606 | 1408.0819 | 3.3857 | 0 | 6.2352 | 3.043 | 0.0040099 | 4.3307e-06 | 8.0736e-05 | 0.51934 | 0.011282 | 0.96931 | 682.445 | NaN
10372.6281 | 586.85 | 313.7 | 0.0014658 | 1423.8566 | 1408.6522 | 3.3867 | 0 | 6.2395 | 3.043 | 0.0040165 | 4.3413e-06 | 8.0698e-05 | 0.51914 | 0.01126 | 0.9699 | 682.2125 | NaN
10386.63 | 586.95 | 313.8 | 0.0014663 | 1424.4528 | 1409.2227 | 3.3877 | 0 | 6.2438 | 3.0429 | 0.0040231 | 4.352e-06 | 8.0661e-05 | 0.51894 | 0.011237 | 0.97049 | 681.9798 | NaN
10400.6466 | 587.05 | 313.9 | 0.0014668 | 1425.0494 | 1409.7935 | 3.3886 | 0 | 6.2481 | 3.0429 | 0.0040298 | 4.3627e-06 | 8.0623e-05 | 0.51874 | 0.011215 | 0.97108 | 681.7469 | NaN
10414.6778 | 587.15 | 314 | 0.0014673 | 1425.6463 | 1410.3646 | 3.3896 | 0 | 6.2525 | 3.0429 | 0.0040365 | 4.3734e-06 | 8.0585e-05 | 0.51854 | 0.011193 | 0.97168 | 681.5138 | NaN
10428.7237 | 587.25 | 314.1 | 0.0014678 | 1426.2434 | 1410.9359 | 3.3906 | 0 | 6.2569 | 3.0428 | 0.0040432 | 4.3842e-06 | 8.0547e-05 | 0.51834 | 0.01117 | 0.97228 | 681.2804 | NaN
10442.7843 | 587.35 | 314.2 | 0.0014683 | 1426.8409 | 1411.5075 | 3.3916 | 0 | 6.2613 | 3.0428 | 0.0040499 | 4.3951e-06 | 8.0509e-05 | 0.51814 | 0.011148 | 0.97288 | 681.0468 | NaN
10456.8596 | 587.45 | 314.3 | 0.0014688 | 1427.4387 | 1412.0794 | 3.3926 | 0 | 6.2656 | 3.0428 | 0.0040567 | 4.4059e-06 | 8.0472e-05 | 0.51794 | 0.011126 | 0.97348 | 680.813 | NaN
10470.9496 | 587.55 | 314.4 | 0.0014693 | 1428.0368 | 1412.6515 | 3.3935 | 0 | 6.2701 | 3.0427 | 0.0040635 | 4.4169e-06 | 8.0434e-05 | 0.51774 | 0.011103 | 0.97408 | 680.579 | NaN
10485.0543 | 587.65 | 314.5 | 0.0014698 | 1428.6353 | 1413.2239 | 3.3945 | 0 | 6.2745 | 3.0427 | 0.0040703 | 4.4278e-06 | 8.0396e-05 | 0.51754 | 0.011081 | 0.97469 | 680.3447 | NaN
10499.1738 | 587.75 | 314.6 | 0.0014704 | 1429.234 | 1413.7965 | 3.3955 | 0 | 6.2789 | 3.0427 | 0.0040771 | 4.4388e-06 | 8.0358e-05 | 0.51734 | 0.011059 | 0.9753 | 680.1101 | NaN
10513.308 | 587.85 | 314.7 | 0.0014709 | 1429.833 | 1414.3695 | 3.3965 | 0 | 6.2834 | 3.0426 | 0.0040839 | 4.4499e-06 | 8.0321e-05 | 0.51714 | 0.011037 | 0.97591 | 679.8754 | NaN
10527.457 | 587.95 | 314.8 | 0.0014714 | 1430.4324 | 1414.9427 | 3.3975 | 0 | 6.2878 | 3.0426 | 0.0040908 | 4.461e-06 | 8.0283e-05 | 0.51694 | 0.011014 | 0.97652 | 679.6404 | NaN
10541.6207 | 588.05 | 314.9 | 0.0014719 | 1431.0321 | 1415.5161 | 3.3985 | 0 | 6.2923 | 3.0426 | 0.0040977 | 4.4721e-06 | 8.0245e-05 | 0.51674 | 0.010992 | 0.97714 | 679.4052 | NaN
10555.7992 | 588.15 | 315 | 0.0014724 | 1431.6321 | 1416.0898 | 3.3994 | 0 | 6.2968 | 3.0425 | 0.0041046 | 4.4833e-06 | 8.0207e-05 | 0.51654 | 0.01097 | 0.97775 | 679.1697 | NaN
10569.9926 | 588.25 | 315.1 | 0.0014729 | 1432.2324 | 1416.6638 | 3.4004 | 0 | 6.3013 | 3.0425 | 0.0041115 | 4.4945e-06 | 8.0169e-05 | 0.51634 | 0.010948 | 0.97837 | 678.934 | NaN
10584.2007 | 588.35 | 315.2 | 0.0014734 | 1432.833 | 1417.2381 | 3.4014 | 0 | 6.3058 | 3.0425 | 0.0041185 | 4.5058e-06 | 8.0132e-05 | 0.51614 | 0.010925 | 0.97899 | 678.6981 | NaN
10598.4237 | 588.45 | 315.3 | 0.0014739 | 1433.4339 | 1417.8127 | 3.4024 | 0 | 6.3104 | 3.0424 | 0.0041255 | 4.5171e-06 | 8.0094e-05 | 0.51594 | 0.010903 | 0.97962 | 678.4619 | NaN
10612.6615 | 588.55 | 315.4 | 0.0014744 | 1434.0352 | 1418.3875 | 3.4034 | 0 | 6.3149 | 3.0424 | 0.0041325 | 4.5285e-06 | 8.0056e-05 | 0.51574 | 0.010881 | 0.98025 | 678.2255 | NaN
10626.9141 | 588.65 | 315.5 | 0.001475 | 1434.6367 | 1418.9626 | 3.4044 | 0 | 6.3195 | 3.0424 | 0.0041395 | 4.5399e-06 | 8.0018e-05 | 0.51553 | 0.010859 | 0.98088 | 677.9889 | NaN
10641.1816 | 588.75 | 315.6 | 0.0014755 | 1435.2386 | 1419.5379 | 3.4054 | 0 | 6.3241 | 3.0424 | 0.0041466 | 4.5513e-06 | 7.998e-05 | 0.51533 | 0.010836 | 0.98151 | 677.752 | NaN
10655.464 | 588.85 | 315.7 | 0.001476 | 1435.8408 | 1420.1136 | 3.4063 | 0 | 6.3287 | 3.0423 | 0.0041537 | 4.5628e-06 | 7.9942e-05 | 0.51513 | 0.010814 | 0.98214 | 677.5149 | NaN
10669.7613 | 588.95 | 315.8 | 0.0014765 | 1436.4434 | 1420.6895 | 3.4073 | 0 | 6.3333 | 3.0423 | 0.0041608 | 4.5744e-06 | 7.9904e-05 | 0.51493 | 0.010792 | 0.98278 | 677.2775 | NaN
10684.0734 | 589.05 | 315.9 | 0.001477 | 1437.0462 | 1421.2657 | 3.4083 | 0 | 6.3379 | 3.0423 | 0.0041679 | 4.586e-06 | 7.9867e-05 | 0.51472 | 0.01077 | 0.98342 | 677.0399 | NaN
10698.4005 | 589.15 | 316 | 0.0014775 | 1437.6494 | 1421.8421 | 3.4093 | 0 | 6.3426 | 3.0422 | 0.0041751 | 4.5976e-06 | 7.9829e-05 | 0.51452 | 0.010748 | 0.98406 | 676.8021 | NaN
10712.7425 | 589.25 | 316.1 | 0.0014781 | 1438.2529 | 1422.4189 | 3.4103 | 0 | 6.3472 | 3.0422 | 0.0041822 | 4.6093e-06 | 7.9791e-05 | 0.51432 | 0.010725 | 0.9847 | 676.564 | NaN
10727.0994 | 589.35 | 316.2 | 0.0014786 | 1438.8567 | 1422.9959 | 3.4113 | 0 | 6.3519 | 3.0422 | 0.0041894 | 4.6211e-06 | 7.9753e-05 | 0.51412 | 0.010703 | 0.98535 | 676.3257 | NaN
10741.4713 | 589.45 | 316.3 | 0.0014791 | 1439.4609 | 1423.5732 | 3.4123 | 0 | 6.3566 | 3.0422 | 0.0041967 | 4.6329e-06 | 7.9715e-05 | 0.51391 | 0.010681 | 0.98599 | 676.0871 | NaN
10755.8581 | 589.55 | 316.4 | 0.0014796 | 1440.0654 | 1424.1508 | 3.4133 | 0 | 6.3613 | 3.0422 | 0.0042039 | 4.6447e-06 | 7.9677e-05 | 0.51371 | 0.010659 | 0.98664 | 675.8483 | NaN
10770.2599 | 589.65 | 316.5 | 0.0014801 | 1440.6702 | 1424.7286 | 3.4143 | 0 | 6.366 | 3.0421 | 0.0042112 | 4.6566e-06 | 7.9639e-05 | 0.51351 | 0.010637 | 0.9873 | 675.6092 | NaN
10784.6767 | 589.75 | 316.6 | 0.0014807 | 1441.2753 | 1425.3067 | 3.4152 | 0 | 6.3707 | 3.0421 | 0.0042185 | 4.6685e-06 | 7.9601e-05 | 0.5133 | 0.010615 | 0.98795 | 675.3699 | NaN
10799.1085 | 589.85 | 316.7 | 0.0014812 | 1441.8808 | 1425.8852 | 3.4162 | 0 | 6.3755 | 3.0421 | 0.0042258 | 4.6805e-06 | 7.9564e-05 | 0.5131 | 0.010592 | 0.98861 | 675.1304 | NaN
10813.5553 | 589.95 | 316.8 | 0.0014817 | 1442.4865 | 1426.4639 | 3.4172 | 0 | 6.3802 | 3.0421 | 0.0042332 | 4.6925e-06 | 7.9526e-05 | 0.51289 | 0.01057 | 0.98927 | 674.8906 | NaN
10828.0172 | 590.05 | 316.9 | 0.0014822 | 1443.0927 | 1427.0428 | 3.4182 | 0 | 6.385 | 3.0421 | 0.0042406 | 4.7046e-06 | 7.9488e-05 | 0.51269 | 0.010548 | 0.98993 | 674.6505 | NaN
10842.494 | 590.15 | 317 | 0.0014828 | 1443.6991 | 1427.6221 | 3.4192 | 0 | 6.3898 | 3.042 | 0.004248 | 4.7168e-06 | 7.945e-05 | 0.51249 | 0.010526 | 0.9906 | 674.4102 | NaN
10856.986 | 590.25 | 317.1 | 0.0014833 | 1444.3059 | 1428.2017 | 3.4202 | 0 | 6.3946 | 3.042 | 0.0042554 | 4.7289e-06 | 7.9412e-05 | 0.51228 | 0.010504 | 0.99127 | 674.1697 | NaN
10871.4929 | 590.35 | 317.2 | 0.0014838 | 1444.913 | 1428.7815 | 3.4212 | 0 | 6.3994 | 3.042 | 0.0042629 | 4.7412e-06 | 7.9374e-05 | 0.51208 | 0.010482 | 0.99194 | 673.9289 | NaN
10886.015 | 590.45 | 317.3 | 0.0014844 | 1445.5205 | 1429.3616 | 3.4222 | 0 | 6.4043 | 3.042 | 0.0042703 | 4.7535e-06 | 7.9336e-05 | 0.51187 | 0.01046 | 0.99261 | 673.6879 | NaN
10900.5521 | 590.55 | 317.4 | 0.0014849 | 1446.1282 | 1429.942 | 3.4232 | 0 | 6.4091 | 3.042 | 0.0042778 | 4.7658e-06 | 7.9298e-05 | 0.51167 | 0.010437 | 0.99329 | 673.4466 | NaN
10915.1044 | 590.65 | 317.5 | 0.0014854 | 1446.7364 | 1430.5227 | 3.4242 | 0 | 6.414 | 3.042 | 0.0042854 | 4.7782e-06 | 7.926e-05 | 0.51146 | 0.010415 | 0.99397 | 673.2051 | NaN
10929.6717 | 590.75 | 317.6 | 0.001486 | 1447.3448 | 1431.1037 | 3.4252 | 0 | 6.4189 | 3.0419 | 0.0042929 | 4.7907e-06 | 7.9222e-05 | 0.51126 | 0.010393 | 0.99465 | 672.9633 | NaN
10944.2542 | 590.85 | 317.7 | 0.0014865 | 1447.9536 | 1431.685 | 3.4262 | 0 | 6.4238 | 3.0419 | 0.0043005 | 4.8032e-06 | 7.9184e-05 | 0.51105 | 0.010371 | 0.99533 | 672.7212 | NaN
10958.8518 | 590.95 | 317.8 | 0.001487 | 1448.5627 | 1432.2665 | 3.4272 | 0 | 6.4287 | 3.0419 | 0.0043082 | 4.8157e-06 | 7.9146e-05 | 0.51085 | 0.010349 | 0.99602 | 672.479 | NaN
10973.4646 | 591.05 | 317.9 | 0.0014876 | 1449.1722 | 1432.8484 | 3.4281 | 0 | 6.4337 | 3.0419 | 0.0043158 | 4.8283e-06 | 7.9108e-05 | 0.51064 | 0.010327 | 0.9967 | 672.2364 | NaN
10988.0925 | 591.15 | 318 | 0.0014881 | 1449.782 | 1433.4305 | 3.4291 | 0 | 6.4386 | 3.0419 | 0.0043235 | 4.841e-06 | 7.907e-05 | 0.51043 | 0.010305 | 0.9974 | 671.9936 | NaN
11002.7356 | 591.25 | 318.1 | 0.0014886 | 1450.3922 | 1434.013 | 3.4301 | 0 | 6.4436 | 3.0419 | 0.0043312 | 4.8537e-06 | 7.9032e-05 | 0.51023 | 0.010283 | 0.99809 | 671.7506 | NaN
11017.394 | 591.35 | 318.2 | 0.0014892 | 1451.0027 | 1434.5957 | 3.4311 | 0 | 6.4486 | 3.0419 | 0.0043389 | 4.8665e-06 | 7.8994e-05 | 0.51002 | 0.010261 | 0.99879 | 671.5073 | NaN
11032.0675 | 591.45 | 318.3 | 0.0014897 | 1451.6135 | 1435.1787 | 3.4321 | 0 | 6.4536 | 3.0419 | 0.0043466 | 4.8793e-06 | 7.8956e-05 | 0.50981 | 0.010239 | 0.99949 | 671.2637 | NaN
11046.7562 | 591.55 | 318.4 | 0.0014903 | 1452.2247 | 1435.762 | 3.4331 | 0 | 6.4586 | 3.0419 | 0.0043544 | 4.8922e-06 | 7.8918e-05 | 0.50961 | 0.010217 | 1.0002 | 671.0199 | NaN
11061.4601 | 591.65 | 318.5 | 0.0014908 | 1452.8362 | 1436.3456 | 3.4341 | 0 | 6.4637 | 3.0418 | 0.0043622 | 4.9051e-06 | 7.888e-05 | 0.5094 | 0.010194 | 1.0009 | 670.7758 | NaN
11076.1793 | 591.75 | 318.6 | 0.0014914 | 1453.4481 | 1436.9296 | 3.4351 | 0 | 6.4687 | 3.0418 | 0.0043701 | 4.9181e-06 | 7.8842e-05 | 0.50919 | 0.010172 | 1.0016 | 670.5315 | NaN
11090.9138 | 591.85 | 318.7 | 0.0014919 | 1454.0603 | 1437.5138 | 3.4361 | 0 | 6.4738 | 3.0418 | 0.0043779 | 4.9311e-06 | 7.8804e-05 | 0.50899 | 0.01015 | 1.0023 | 670.2869 | NaN
11105.6635 | 591.95 | 318.8 | 0.0014924 | 1454.6728 | 1438.0983 | 3.4371 | 0 | 6.4789 | 3.0418 | 0.0043858 | 4.9442e-06 | 7.8766e-05 | 0.50878 | 0.010128 | 1.003 | 670.042 | NaN
11120.4285 | 592.05 | 318.9 | 0.001493 | 1455.2857 | 1438.6831 | 3.4381 | 0 | 6.484 | 3.0418 | 0.0043938 | 4.9574e-06 | 7.8728e-05 | 0.50857 | 0.010106 | 1.0037 | 669.7969 | NaN
11135.2088 | 592.15 | 319 | 0.0014935 | 1455.899 | 1439.2682 | 3.4391 | 0 | 6.4891 | 3.0418 | 0.0044017 | 4.9706e-06 | 7.869e-05 | 0.50836 | 0.010084 | 1.0045 | 669.5515 | NaN
11150.0044 | 592.25 | 319.1 | 0.0014941 | 1456.5126 | 1439.8536 | 3.4401 | 0 | 6.4943 | 3.0418 | 0.0044097 | 4.9839e-06 | 7.8652e-05 | 0.50816 | 0.010062 | 1.0052 | 669.3059 | NaN
11164.8153 | 592.35 | 319.2 | 0.0014946 | 1457.1266 | 1440.4393 | 3.4411 | 0 | 6.4995 | 3.0418 | 0.0044177 | 4.9972e-06 | 7.8614e-05 | 0.50795 | 0.01004 | 1.0059 | 669.06 | NaN
11179.6416 | 592.45 | 319.3 | 0.0014952 | 1457.7409 | 1441.0253 | 3.4421 | 0 | 6.5046 | 3.0418 | 0.0044257 | 5.0106e-06 | 7.8575e-05 | 0.50774 | 0.010018 | 1.0066 | 668.8139 | NaN
11194.4832 | 592.55 | 319.4 | 0.0014957 | 1458.3556 | 1441.6116 | 3.4431 | 0 | 6.5098 | 3.0418 | 0.0044338 | 5.024e-06 | 7.8537e-05 | 0.50753 | 0.0099962 | 1.0074 | 668.5674 | NaN
11209.3402 | 592.65 | 319.5 | 0.0014963 | 1458.9706 | 1442.1982 | 3.4441 | 0 | 6.5151 | 3.0418 | 0.0044419 | 5.0376e-06 | 7.8499e-05 | 0.50732 | 0.0099742 | 1.0081 | 668.3208 | NaN
11224.2125 | 592.75 | 319.6 | 0.0014968 | 1459.5859 | 1442.7851 | 3.4451 | 0 | 6.5203 | 3.0418 | 0.00445 | 5.0511e-06 | 7.8461e-05 | 0.50711 | 0.0099522 | 1.0088 | 668.0738 | NaN
11239.1003 | 592.85 | 319.7 | 0.0014974 | 1460.2017 | 1443.3723 | 3.4461 | 0 | 6.5255 | 3.0418 | 0.0044582 | 5.0648e-06 | 7.8423e-05 | 0.5069 | 0.0099303 | 1.0096 | 667.8266 | NaN
11254.0034 | 592.95 | 319.8 | 0.0014979 | 1460.8178 | 1443.9598 | 3.4471 | 0 | 6.5308 | 3.0418 | 0.0044664 | 5.0784e-06 | 7.8385e-05 | 0.5067 | 0.0099083 | 1.0103 | 667.5791 | NaN
11268.9219 | 593.05 | 319.9 | 0.0014985 | 1461.4342 | 1444.5477 | 3.4481 | 0 | 6.5361 | 3.0418 | 0.0044746 | 5.0922e-06 | 7.8347e-05 | 0.50649 | 0.0098863 | 1.011 | 667.3314 | NaN
11283.8559 | 593.15 | 320 | 0.0014991 | 1462.051 | 1445.1358 | 3.4491 | 0 | 6.5414 | 3.0418 | 0.0044829 | 5.106e-06 | 7.8308e-05 | 0.50628 | 0.0098644 | 1.0118 | 667.0833 | NaN
11298.8053 | 593.25 | 320.1 | 0.0014996 | 1462.6682 | 1445.7242 | 3.4501 | 0 | 6.5467 | 3.0419 | 0.0044912 | 5.1199e-06 | 7.827e-05 | 0.50607 | 0.0098424 | 1.0125 | 666.8351 | NaN
11313.7702 | 593.35 | 320.2 | 0.0015002 | 1463.2857 | 1446.313 | 3.4511 | 0 | 6.5521 | 3.0419 | 0.0044995 | 5.1338e-06 | 7.8232e-05 | 0.50586 | 0.0098204 | 1.0133 | 666.5865 | NaN
11328.7505 | 593.45 | 320.3 | 0.0015007 | 1463.9036 | 1446.9021 | 3.4521 | 0 | 6.5575 | 3.0419 | 0.0045078 | 5.1478e-06 | 7.8194e-05 | 0.50565 | 0.0097985 | 1.0141 | 666.3377 | NaN
11343.7463 | 593.55 | 320.4 | 0.0015013 | 1464.5218 | 1447.4914 | 3.4531 | 0 | 6.5628 | 3.0419 | 0.0045162 | 5.1619e-06 | 7.8156e-05 | 0.50544 | 0.0097766 | 1.0148 | 666.0886 | NaN
11358.7576 | 593.65 | 320.5 | 0.0015019 | 1465.1404 | 1448.0811 | 3.4541 | 0 | 6.5682 | 3.0419 | 0.0045246 | 5.176e-06 | 7.8117e-05 | 0.50523 | 0.0097546 | 1.0156 | 665.8392 | NaN
11373.7844 | 593.75 | 320.6 | 0.0015024 | 1465.7594 | 1448.6711 | 3.4551 | 0 | 6.5737 | 3.0419 | 0.004533 | 5.1902e-06 | 7.8079e-05 | 0.50502 | 0.0097327 | 1.0163 | 665.5896 | NaN
11388.8267 | 593.85 | 320.7 | 0.001503 | 1466.3788 | 1449.2614 | 3.4561 | 0 | 6.5791 | 3.0419 | 0.0045415 | 5.2044e-06 | 7.8041e-05 | 0.5048 | 0.0097108 | 1.0171 | 665.3397 | NaN
11403.8846 | 593.95 | 320.8 | 0.0015036 | 1466.9985 | 1449.8521 | 3.4571 | 0 | 6.5846 | 3.0419 | 0.00455 | 5.2187e-06 | 7.8003e-05 | 0.50459 | 0.0096889 | 1.0179 | 665.0895 | NaN
11418.958 | 594.05 | 320.9 | 0.0015041 | 1467.6185 | 1450.443 | 3.4582 | 0 | 6.5901 | 3.0419 | 0.0045585 | 5.2331e-06 | 7.7965e-05 | 0.50438 | 0.009667 | 1.0187 | 664.839 | NaN
11434.0469 | 594.15 | 321 | 0.0015047 | 1468.239 | 1451.0343 | 3.4592 | 0 | 6.5956 | 3.042 | 0.0045671 | 5.2476e-06 | 7.7926e-05 | 0.50417 | 0.0096451 | 1.0194 | 664.5883 | NaN
11449.1515 | 594.25 | 321.1 | 0.0015053 | 1468.8598 | 1451.6259 | 3.4602 | 0 | 6.6011 | 3.042 | 0.0045757 | 5.2621e-06 | 7.7888e-05 | 0.50396 | 0.0096232 | 1.0202 | 664.3373 | NaN
11464.2716 | 594.35 | 321.2 | 0.0015058 | 1469.481 | 1452.2178 | 3.4612 | 0 | 6.6066 | 3.042 | 0.0045843 | 5.2767e-06 | 7.785e-05 | 0.50375 | 0.0096013 | 1.021 | 664.086 | NaN
11479.4073 | 594.45 | 321.3 | 0.0015064 | 1470.1026 | 1452.81 | 3.4622 | 0 | 6.6122 | 3.042 | 0.004593 | 5.2913e-06 | 7.7811e-05 | 0.50354 | 0.0095794 | 1.0218 | 663.8344 | NaN
11494.5587 | 594.55 | 321.4 | 0.001507 | 1470.7245 | 1453.4025 | 3.4632 | 0 | 6.6178 | 3.042 | 0.0046017 | 5.306e-06 | 7.7773e-05 | 0.50332 | 0.0095575 | 1.0226 | 663.5826 | NaN
11509.7256 | 594.65 | 321.5 | 0.0015075 | 1471.3468 | 1453.9954 | 3.4642 | 0 | 6.6234 | 3.0421 | 0.0046105 | 5.3208e-06 | 7.7735e-05 | 0.50311 | 0.0095356 | 1.0234 | 663.3304 | NaN
11524.9082 | 594.75 | 321.6 | 0.0015081 | 1471.9695 | 1454.5886 | 3.4652 | 0 | 6.629 | 3.0421 | 0.0046192 | 5.3357e-06 | 7.7696e-05 | 0.5029 | 0.0095138 | 1.0242 | 663.078 | NaN
11540.1065 | 594.85 | 321.7 | 0.0015087 | 1472.5925 | 1455.1821 | 3.4662 | 0 | 6.6346 | 3.0421 | 0.004628 | 5.3506e-06 | 7.7658e-05 | 0.50269 | 0.0094919 | 1.025 | 662.8253 | NaN
11555.3204 | 594.95 | 321.8 | 0.0015093 | 1473.216 | 1455.7759 | 3.4672 | 0 | 6.6403 | 3.0421 | 0.0046369 | 5.3656e-06 | 7.762e-05 | 0.50247 | 0.0094701 | 1.0258 | 662.5724 | NaN
11570.55 | 595.05 | 321.9 | 0.0015098 | 1473.8398 | 1456.37 | 3.4682 | 0 | 6.646 | 3.0422 | 0.0046457 | 5.3806e-06 | 7.7581e-05 | 0.50226 | 0.0094482 | 1.0266 | 662.3191 | NaN
11585.7954 | 595.15 | 322 | 0.0015104 | 1474.464 | 1456.9645 | 3.4692 | 0 | 6.6517 | 3.0422 | 0.0046546 | 5.3958e-06 | 7.7543e-05 | 0.50205 | 0.0094264 | 1.0274 | 662.0656 | NaN
11601.0564 | 595.25 | 322.1 | 0.001511 | 1475.0885 | 1457.5593 | 3.4703 | 0 | 6.6574 | 3.0422 | 0.0046636 | 5.411e-06 | 7.7505e-05 | 0.50184 | 0.0094046 | 1.0282 | 661.8118 | NaN
11616.3331 | 595.35 | 322.2 | 0.0015116 | 1475.7135 | 1458.1544 | 3.4713 | 0 | 6.6631 | 3.0423 | 0.0046726 | 5.4262e-06 | 7.7466e-05 | 0.50162 | 0.0093827 | 1.029 | 661.5576 | NaN
11631.6256 | 595.45 | 322.3 | 0.0015122 | 1476.3388 | 1458.7499 | 3.4723 | 0 | 6.6689 | 3.0423 | 0.0046816 | 5.4416e-06 | 7.7428e-05 | 0.50141 | 0.0093609 | 1.0298 | 661.3033 | NaN
11646.9338 | 595.55 | 322.4 | 0.0015127 | 1476.9646 | 1459.3457 | 3.4733 | 0 | 6.6747 | 3.0423 | 0.0046906 | 5.457e-06 | 7.7389e-05 | 0.50119 | 0.0093391 | 1.0306 | 661.0486 | NaN
11662.2578 | 595.65 | 322.5 | 0.0015133 | 1477.5907 | 1459.9418 | 3.4743 | 0 | 6.6805 | 3.0424 | 0.0046997 | 5.4725e-06 | 7.7351e-05 | 0.50098 | 0.0093173 | 1.0315 | 660.7936 | NaN
11677.5976 | 595.75 | 322.6 | 0.0015139 | 1478.2172 | 1460.5383 | 3.4753 | 0 | 6.6863 | 3.0424 | 0.0047088 | 5.4881e-06 | 7.7313e-05 | 0.50077 | 0.0092955 | 1.0323 | 660.5384 | NaN
11692.9531 | 595.85 | 322.7 | 0.0015145 | 1478.844 | 1461.135 | 3.4763 | 0 | 6.6922 | 3.0424 | 0.004718 | 5.5037e-06 | 7.7274e-05 | 0.50055 | 0.0092737 | 1.0331 | 660.2828 | NaN
11708.3245 | 595.95 | 322.8 | 0.0015151 | 1479.4713 | 1461.7322 | 3.4773 | 0 | 6.6981 | 3.0425 | 0.0047272 | 5.5194e-06 | 7.7236e-05 | 0.50034 | 0.0092519 | 1.034 | 660.027 | NaN
11723.7117 | 596.05 | 322.9 | 0.0015157 | 1480.099 | 1462.3296 | 3.4784 | 0 | 6.704 | 3.0425 | 0.0047364 | 5.5352e-06 | 7.7197e-05 | 0.50012 | 0.0092302 | 1.0348 | 659.7709 | NaN
11739.1147 | 596.15 | 323 | 0.0015163 | 1480.727 | 1462.9274 | 3.4794 | 0 | 6.7099 | 3.0425 | 0.0047457 | 5.551e-06 | 7.7159e-05 | 0.49991 | 0.0092084 | 1.0356 | 659.5144 | NaN
11754.5336 | 596.25 | 323.1 | 0.0015169 | 1481.3555 | 1463.5255 | 3.4804 | 0 | 6.7158 | 3.0426 | 0.004755 | 5.567e-06 | 7.712e-05 | 0.49969 | 0.0091866 | 1.0365 | 659.2577 | NaN
11769.9683 | 596.35 | 323.2 | 0.0015174 | 1481.9843 | 1464.124 | 3.4814 | 0 | 6.7218 | 3.0426 | 0.0047643 | 5.583e-06 | 7.7082e-05 | 0.49948 | 0.0091649 | 1.0373 | 659.0007 | NaN
11785.4189 | 596.45 | 323.3 | 0.001518 | 1482.6135 | 1464.7228 | 3.4824 | 0 | 6.7278 | 3.0427 | 0.0047737 | 5.5991e-06 | 7.7043e-05 | 0.49926 | 0.0091431 | 1.0382 | 658.7434 | NaN
11800.8854 | 596.55 | 323.4 | 0.0015186 | 1483.2432 | 1465.3219 | 3.4834 | 0 | 6.7338 | 3.0427 | 0.0047831 | 5.6153e-06 | 7.7005e-05 | 0.49905 | 0.0091214 | 1.039 | 658.4858 | NaN
11816.3678 | 596.65 | 323.5 | 0.0015192 | 1483.8732 | 1465.9214 | 3.4844 | 0 | 6.7398 | 3.0428 | 0.0047926 | 5.6315e-06 | 7.6966e-05 | 0.49883 | 0.0090996 | 1.0399 | 658.2279 | NaN
11831.8661 | 596.75 | 323.6 | 0.0015198 | 1484.5036 | 1466.5212 | 3.4855 | 0 | 6.7459 | 3.0428 | 0.0048021 | 5.6478e-06 | 7.6928e-05 | 0.49861 | 0.0090779 | 1.0408 | 657.9697 | NaN
11847.3803 | 596.85 | 323.7 | 0.0015204 | 1485.1344 | 1467.1214 | 3.4865 | 0 | 6.7519 | 3.0429 | 0.0048116 | 5.6643e-06 | 7.6889e-05 | 0.4984 | 0.0090562 | 1.0416 | 657.7113 | NaN
11862.9105 | 596.95 | 323.8 | 0.001521 | 1485.7656 | 1467.7219 | 3.4875 | 0 | 6.758 | 3.0429 | 0.0048212 | 5.6807e-06 | 7.685e-05 | 0.49818 | 0.0090345 | 1.0425 | 657.4525 | NaN
11878.4567 | 597.05 | 323.9 | 0.0015216 | 1486.3973 | 1468.3227 | 3.4885 | 0 | 6.7642 | 3.043 | 0.0048308 | 5.6973e-06 | 7.6812e-05 | 0.49797 | 0.0090128 | 1.0434 | 657.1934 | NaN
11894.0188 | 597.15 | 324 | 0.0015222 | 1487.0293 | 1468.9239 | 3.4895 | 0 | 6.7703 | 3.043 | 0.0048404 | 5.714e-06 | 7.6773e-05 | 0.49775 | 0.0089911 | 1.0443 | 656.934 | NaN
11909.5969 | 597.25 | 324.1 | 0.0015228 | 1487.6617 | 1469.5255 | 3.4906 | 0 | 6.7765 | 3.0431 | 0.0048501 | 5.7307e-06 | 7.6735e-05 | 0.49753 | 0.0089694 | 1.0451 | 656.6743 | NaN
11925.191 | 597.35 | 324.2 | 0.0015234 | 1488.2945 | 1470.1274 | 3.4916 | 0 | 6.7827 | 3.0432 | 0.0048598 | 5.7475e-06 | 7.6696e-05 | 0.49731 | 0.0089477 | 1.046 | 656.4143 | NaN
11940.8011 | 597.45 | 324.3 | 0.001524 | 1488.9278 | 1470.7296 | 3.4926 | 0 | 6.7889 | 3.0432 | 0.0048696 | 5.7644e-06 | 7.6657e-05 | 0.4971 | 0.008926 | 1.0469 | 656.154 | NaN
11956.4273 | 597.55 | 324.4 | 0.0015246 | 1489.5614 | 1471.3322 | 3.4936 | 0 | 6.7951 | 3.0433 | 0.0048794 | 5.7814e-06 | 7.6619e-05 | 0.49688 | 0.0089043 | 1.0478 | 655.8934 | NaN
11972.0694 | 597.65 | 324.5 | 0.0015252 | 1490.1955 | 1471.9352 | 3.4946 | 0 | 6.8014 | 3.0433 | 0.0048893 | 5.7985e-06 | 7.658e-05 | 0.49666 | 0.0088827 | 1.0487 | 655.6325 | NaN
11987.7277 | 597.75 | 324.6 | 0.0015259 | 1490.83 | 1472.5384 | 3.4957 | 0 | 6.8077 | 3.0434 | 0.0048992 | 5.8156e-06 | 7.6541e-05 | 0.49644 | 0.008861 | 1.0496 | 655.3713 | NaN
12003.402 | 597.85 | 324.7 | 0.0015265 | 1491.4648 | 1473.1421 | 3.4967 | 0 | 6.814 | 3.0435 | 0.0049091 | 5.8329e-06 | 7.6503e-05 | 0.49623 | 0.0088394 | 1.0505 | 655.1098 | NaN
12019.0924 | 597.95 | 324.8 | 0.0015271 | 1492.1001 | 1473.7461 | 3.4977 | 0 | 6.8204 | 3.0435 | 0.0049191 | 5.8502e-06 | 7.6464e-05 | 0.49601 | 0.0088177 | 1.0514 | 654.8479 | NaN
12034.7989 | 598.05 | 324.9 | 0.0015277 | 1492.7358 | 1474.3505 | 3.4987 | 0 | 6.8267 | 3.0436 | 0.0049291 | 5.8676e-06 | 7.6425e-05 | 0.49579 | 0.0087961 | 1.0523 | 654.5858 | NaN
12050.5216 | 598.15 | 325 | 0.0015283 | 1493.3719 | 1474.9552 | 3.4997 | 0 | 6.8331 | 3.0437 | 0.0049392 | 5.8851e-06 | 7.6386e-05 | 0.49557 | 0.0087744 | 1.0532 | 654.3234 | NaN
12066.2603 | 598.25 | 325.1 | 0.0015289 | 1494.0085 | 1475.5602 | 3.5008 | 0 | 6.8395 | 3.0438 | 0.0049493 | 5.9027e-06 | 7.6348e-05 | 0.49535 | 0.0087528 | 1.0542 | 654.0606 | NaN
12082.0152 | 598.35 | 325.2 | 0.0015295 | 1494.6454 | 1476.1657 | 3.5018 | 0 | 6.846 | 3.0438 | 0.0049594 | 5.9204e-06 | 7.6309e-05 | 0.49513 | 0.0087312 | 1.0551 | 653.7975 | NaN
12097.7863 | 598.45 | 325.3 | 0.0015301 | 1495.2828 | 1476.7715 | 3.5028 | 0 | 6.8524 | 3.0439 | 0.0049696 | 5.9381e-06 | 7.627e-05 | 0.49491 | 0.0087096 | 1.056 | 653.5341 | NaN
12113.5735 | 598.55 | 325.4 | 0.0015308 | 1495.9206 | 1477.3776 | 3.5038 | 0 | 6.8589 | 3.044 | 0.0049799 | 5.956e-06 | 7.6231e-05 | 0.49469 | 0.008688 | 1.0569 | 653.2704 | NaN
12129.3769 | 598.65 | 325.5 | 0.0015314 | 1496.5588 | 1477.9841 | 3.5049 | 0 | 6.8655 | 3.0441 | 0.0049901 | 5.9739e-06 | 7.6193e-05 | 0.49447 | 0.0086664 | 1.0579 | 653.0064 | NaN
12145.1965 | 598.75 | 325.6 | 0.001532 | 1497.1974 | 1478.591 | 3.5059 | 0 | 6.872 | 3.0441 | 0.0050005 | 5.992e-06 | 7.6154e-05 | 0.49426 | 0.0086448 | 1.0588 | 652.7421 | NaN
12161.0323 | 598.85 | 325.7 | 0.0015326 | 1497.8365 | 1479.1983 | 3.5069 | 0 | 6.8786 | 3.0442 | 0.0050108 | 6.0101e-06 | 7.6115e-05 | 0.49404 | 0.0086232 | 1.0598 | 652.4774 | NaN
12176.8844 | 598.95 | 325.8 | 0.0015332 | 1498.476 | 1479.8059 | 3.508 | 0 | 6.8852 | 3.0443 | 0.0050213 | 6.0283e-06 | 7.6076e-05 | 0.49381 | 0.0086017 | 1.0607 | 652.2124 | NaN
12192.7527 | 599.05 | 325.9 | 0.0015339 | 1499.1159 | 1480.4138 | 3.509 | 0 | 6.8918 | 3.0444 | 0.0050317 | 6.0467e-06 | 7.6037e-05 | 0.49359 | 0.0085801 | 1.0617 | 651.9471 | NaN
12208.6373 | 599.15 | 326 | 0.0015345 | 1499.7562 | 1481.0222 | 3.51 | 0 | 6.8985 | 3.0445 | 0.0050422 | 6.0651e-06 | 7.5998e-05 | 0.49337 | 0.0085585 | 1.0626 | 651.6815 | NaN
12224.5381 | 599.25 | 326.1 | 0.0015351 | 1500.397 | 1481.6309 | 3.511 | 0 | 6.9051 | 3.0446 | 0.0050528 | 6.0836e-06 | 7.5959e-05 | 0.49315 | 0.008537 | 1.0636 | 651.4156 | NaN
12240.4552 | 599.35 | 326.2 | 0.0015357 | 1501.0382 | 1482.24 | 3.5121 | 0 | 6.9118 | 3.0447 | 0.0050634 | 6.1022e-06 | 7.592e-05 | 0.49293 | 0.0085155 | 1.0645 | 651.1493 | NaN
12256.3887 | 599.45 | 326.3 | 0.0015364 | 1501.6799 | 1482.8494 | 3.5131 | 0 | 6.9186 | 3.0448 | 0.005074 | 6.1209e-06 | 7.5881e-05 | 0.49271 | 0.0084939 | 1.0655 | 650.8827 | NaN
12272.3384 | 599.55 | 326.4 | 0.001537 | 1502.3219 | 1483.4593 | 3.5141 | 0 | 6.9253 | 3.0449 | 0.0050847 | 6.1397e-06 | 7.5842e-05 | 0.49249 | 0.0084724 | 1.0665 | 650.6158 | NaN
12288.3045 | 599.65 | 326.5 | 0.0015376 | 1502.9644 | 1484.0695 | 3.5152 | 0 | 6.9321 | 3.045 | 0.0050954 | 6.1586e-06 | 7.5804e-05 | 0.49227 | 0.0084509 | 1.0675 | 650.3486 | NaN
12304.2869 | 599.75 | 326.6 | 0.0015383 | 1503.6074 | 1484.6801 | 3.5162 | 0 | 6.9389 | 3.0451 | 0.0051062 | 6.1776e-06 | 7.5765e-05 | 0.49205 | 0.0084294 | 1.0684 | 650.081 | NaN
12320.2857 | 599.85 | 326.7 | 0.0015389 | 1504.2508 | 1485.291 | 3.5172 | 0 | 6.9458 | 3.0452 | 0.0051171 | 6.1968e-06 | 7.5726e-05 | 0.49182 | 0.0084079 | 1.0694 | 649.8131 | NaN
12336.3009 | 599.95 | 326.8 | 0.0015395 | 1504.8946 | 1485.9024 | 3.5183 | 0 | 6.9527 | 3.0453 | 0.0051279 | 6.216e-06 | 7.5687e-05 | 0.4916 | 0.0083864 | 1.0704 | 649.5449 | NaN
12352.3324 | 600.05 | 326.9 | 0.0015402 | 1505.5388 | 1486.5141 | 3.5193 | 0 | 6.9596 | 3.0454 | 0.0051389 | 6.2353e-06 | 7.5647e-05 | 0.49138 | 0.0083649 | 1.0714 | 649.2764 | NaN
12368.3804 | 600.15 | 327 | 0.0015408 | 1506.1835 | 1487.1262 | 3.5203 | 0 | 6.9665 | 3.0455 | 0.0051499 | 6.2547e-06 | 7.5608e-05 | 0.49116 | 0.0083434 | 1.0724 | 649.0075 | NaN
12384.4447 | 600.25 | 327.1 | 0.0015415 | 1506.8287 | 1487.7386 | 3.5214 | 0 | 6.9734 | 3.0456 | 0.0051609 | 6.2742e-06 | 7.5569e-05 | 0.49094 | 0.0083219 | 1.0734 | 648.7383 | NaN
12400.5255 | 600.35 | 327.2 | 0.0015421 | 1507.4743 | 1488.3515 | 3.5224 | 0 | 6.9804 | 3.0457 | 0.005172 | 6.2938e-06 | 7.553e-05 | 0.49071 | 0.0083004 | 1.0744 | 648.4687 | NaN
12416.6228 | 600.45 | 327.3 | 0.0015427 | 1508.1203 | 1488.9648 | 3.5234 | 0 | 6.9875 | 3.0458 | 0.0051831 | 6.3136e-06 | 7.5491e-05 | 0.49049 | 0.008279 | 1.0754 | 648.1988 | NaN
12432.7365 | 600.55 | 327.4 | 0.0015434 | 1508.7668 | 1489.5784 | 3.5245 | 0 | 6.9945 | 3.046 | 0.0051943 | 6.3334e-06 | 7.5452e-05 | 0.49027 | 0.0082575 | 1.0765 | 647.9286 | NaN
12448.8667 | 600.65 | 327.5 | 0.001544 | 1509.4138 | 1490.1924 | 3.5255 | 0 | 7.0016 | 3.0461 | 0.0052055 | 6.3533e-06 | 7.5413e-05 | 0.49004 | 0.0082361 | 1.0775 | 647.658 | NaN
12465.0134 | 600.75 | 327.6 | 0.0015447 | 1510.0611 | 1490.8068 | 3.5265 | 0 | 7.0087 | 3.0462 | 0.0052168 | 6.3734e-06 | 7.5374e-05 | 0.48982 | 0.0082147 | 1.0785 | 647.3871 | NaN
12481.1767 | 600.85 | 327.7 | 0.0015453 | 1510.709 | 1491.4216 | 3.5276 | 0 | 7.0158 | 3.0463 | 0.0052281 | 6.3935e-06 | 7.5335e-05 | 0.4896 | 0.0081932 | 1.0795 | 647.1159 | NaN
12497.3564 | 600.95 | 327.8 | 0.001546 | 1511.3573 | 1492.0368 | 3.5286 | 0 | 7.023 | 3.0465 | 0.0052395 | 6.4138e-06 | 7.5295e-05 | 0.48937 | 0.0081718 | 1.0806 | 646.8443 | NaN
12513.5527 | 601.05 | 327.9 | 0.0015466 | 1512.006 | 1492.6524 | 3.5296 | 0 | 7.0302 | 3.0466 | 0.0052509 | 6.4342e-06 | 7.5256e-05 | 0.48915 | 0.0081504 | 1.0816 | 646.5724 | NaN
12529.7655 | 601.15 | 328 | 0.0015473 | 1512.6553 | 1493.2683 | 3.5307 | 0 | 7.0374 | 3.0467 | 0.0052624 | 6.4547e-06 | 7.5217e-05 | 0.48892 | 0.008129 | 1.0827 | 646.3001 | NaN
12545.9949 | 601.25 | 328.1 | 0.0015479 | 1513.3049 | 1493.8847 | 3.5317 | 0 | 7.0447 | 3.0469 | 0.005274 | 6.4753e-06 | 7.5178e-05 | 0.4887 | 0.0081076 | 1.0837 | 646.0275 | NaN
12562.2409 | 601.35 | 328.2 | 0.0015486 | 1513.9551 | 1494.5015 | 3.5328 | 0 | 7.052 | 3.047 | 0.0052856 | 6.496e-06 | 7.5139e-05 | 0.48847 | 0.0080862 | 1.0848 | 645.7545 | NaN
12578.5035 | 601.45 | 328.3 | 0.0015492 | 1514.6056 | 1495.1186 | 3.5338 | 0 | 7.0593 | 3.0471 | 0.0052972 | 6.5168e-06 | 7.5099e-05 | 0.48825 | 0.0080648 | 1.0858 | 645.4812 | NaN
12594.7827 | 601.55 | 328.4 | 0.0015499 | 1515.2567 | 1495.7362 | 3.5348 | 0 | 7.0666 | 3.0473 | 0.0053089 | 6.5378e-06 | 7.506e-05 | 0.48802 | 0.0080435 | 1.0869 | 645.2076 | NaN
12611.0785 | 601.65 | 328.5 | 0.0015505 | 1515.9082 | 1496.3542 | 3.5359 | 0 | 7.074 | 3.0474 | 0.0053207 | 6.5588e-06 | 7.5021e-05 | 0.4878 | 0.0080221 | 1.0879 | 644.9335 | NaN
12627.391 | 601.75 | 328.6 | 0.0015512 | 1516.5602 | 1496.9725 | 3.5369 | 0 | 7.0814 | 3.0476 | 0.0053325 | 6.58e-06 | 7.4981e-05 | 0.48757 | 0.0080007 | 1.089 | 644.6592 | NaN
12643.7201 | 601.85 | 328.7 | 0.0015519 | 1517.2127 | 1497.5913 | 3.538 | 0 | 7.0889 | 3.0477 | 0.0053444 | 6.6013e-06 | 7.4942e-05 | 0.48735 | 0.0079794 | 1.0901 | 644.3845 | NaN
12660.0659 | 601.95 | 328.8 | 0.0015525 | 1517.8656 | 1498.2105 | 3.539 | 0 | 7.0964 | 3.0479 | 0.0053563 | 6.6227e-06 | 7.4903e-05 | 0.48712 | 0.007958 | 1.0912 | 644.1094 | NaN
12676.4284 | 602.05 | 328.9 | 0.0015532 | 1518.519 | 1498.83 | 3.54 | 0 | 7.1039 | 3.048 | 0.0053683 | 6.6443e-06 | 7.4863e-05 | 0.48689 | 0.0079367 | 1.0923 | 643.834 | NaN
12692.8076 | 602.15 | 329 | 0.0015539 | 1519.1729 | 1499.45 | 3.5411 | 0 | 7.1114 | 3.0482 | 0.0053803 | 6.6659e-06 | 7.4824e-05 | 0.48667 | 0.0079154 | 1.0934 | 643.5582 | NaN
12709.2035 | 602.25 | 329.1 | 0.0015545 | 1519.8272 | 1500.0704 | 3.5421 | 0 | 7.119 | 3.0483 | 0.0053924 | 6.6877e-06 | 7.4784e-05 | 0.48644 | 0.0078941 | 1.0945 | 643.2821 | NaN
12725.6162 | 602.35 | 329.2 | 0.0015552 | 1520.4821 | 1500.6912 | 3.5432 | 0 | 7.1266 | 3.0485 | 0.0054046 | 6.7096e-06 | 7.4745e-05 | 0.48621 | 0.0078728 | 1.0956 | 643.0056 | NaN
12742.0456 | 602.45 | 329.3 | 0.0015559 | 1521.1374 | 1501.3124 | 3.5442 | 0 | 7.1343 | 3.0487 | 0.0054168 | 6.7317e-06 | 7.4705e-05 | 0.48599 | 0.0078515 | 1.0967 | 642.7287 | NaN
12758.4918 | 602.55 | 329.4 | 0.0015565 | 1521.7931 | 1501.9341 | 3.5453 | 0 | 7.142 | 3.0488 | 0.0054291 | 6.7538e-06 | 7.4666e-05 | 0.48576 | 0.0078302 | 1.0978 | 642.4515 | NaN
12774.9548 | 602.65 | 329.5 | 0.0015572 | 1522.4494 | 1502.5561 | 3.5463 | 0 | 7.1497 | 3.049 | 0.0054414 | 6.7761e-06 | 7.4626e-05 | 0.48553 | 0.0078089 | 1.0989 | 642.1739 | NaN
12791.4345 | 602.75 | 329.6 | 0.0015579 | 1523.1062 | 1503.1786 | 3.5474 | 0 | 7.1574 | 3.0492 | 0.0054538 | 6.7985e-06 | 7.4587e-05 | 0.4853 | 0.0077876 | 1.1 | 641.896 | NaN
12807.9311 | 602.85 | 329.7 | 0.0015586 | 1523.7634 | 1503.8015 | 3.5484 | 0 | 7.1652 | 3.0493 | 0.0054663 | 6.8211e-06 | 7.4547e-05 | 0.48508 | 0.0077664 | 1.1012 | 641.6177 | NaN
12824.4445 | 602.95 | 329.8 | 0.0015592 | 1524.4211 | 1504.4248 | 3.5495 | 0 | 7.1731 | 3.0495 | 0.0054788 | 6.8437e-06 | 7.4508e-05 | 0.48485 | 0.0077451 | 1.1023 | 641.339 | NaN
12840.9748 | 603.05 | 329.9 | 0.0015599 | 1525.0793 | 1505.0485 | 3.5505 | 0 | 7.1809 | 3.0497 | 0.0054914 | 6.8665e-06 | 7.4468e-05 | 0.48462 | 0.0077238 | 1.1034 | 641.06 | NaN
12857.5219 | 603.15 | 330 | 0.0015606 | 1525.738 | 1505.6726 | 3.5516 | 0 | 7.1888 | 3.0499 | 0.005504 | 6.8895e-06 | 7.4429e-05 | 0.48439 | 0.0077026 | 1.1046 | 640.7806 | NaN
12874.0859 | 603.25 | 330.1 | 0.0015613 | 1526.3972 | 1506.2972 | 3.5526 | 0 | 7.1967 | 3.0501 | 0.0055167 | 6.9125e-06 | 7.4389e-05 | 0.48416 | 0.0076814 | 1.1057 | 640.5008 | NaN
12890.6668 | 603.35 | 330.2 | 0.001562 | 1527.0569 | 1506.9222 | 3.5537 | 0 | 7.2047 | 3.0502 | 0.0055295 | 6.9357e-06 | 7.4349e-05 | 0.48393 | 0.0076601 | 1.1069 | 640.2206 | NaN
12907.2645 | 603.45 | 330.3 | 0.0015626 | 1527.7171 | 1507.5476 | 3.5547 | 0 | 7.2127 | 3.0504 | 0.0055423 | 6.9591e-06 | 7.431e-05 | 0.4837 | 0.0076389 | 1.1081 | 639.9401 | NaN
12923.8793 | 603.55 | 330.4 | 0.0015633 | 1528.3778 | 1508.1734 | 3.5558 | 0 | 7.2207 | 3.0506 | 0.0055552 | 6.9825e-06 | 7.427e-05 | 0.48347 | 0.0076177 | 1.1092 | 639.6592 | NaN
12940.5109 | 603.65 | 330.5 | 0.001564 | 1529.0389 | 1508.7997 | 3.5568 | 0 | 7.2288 | 3.0508 | 0.0055681 | 7.0062e-06 | 7.423e-05 | 0.48325 | 0.0075965 | 1.1104 | 639.3779 | NaN
12957.1595 | 603.75 | 330.6 | 0.0015647 | 1529.7006 | 1509.4264 | 3.5579 | 0 | 7.2369 | 3.051 | 0.0055811 | 7.0299e-06 | 7.4191e-05 | 0.48302 | 0.0075753 | 1.1116 | 639.0962 | NaN
12973.8251 | 603.85 | 330.7 | 0.0015654 | 1530.3628 | 1510.0536 | 3.5589 | 0 | 7.2451 | 3.0512 | 0.0055942 | 7.0538e-06 | 7.4151e-05 | 0.48279 | 0.0075541 | 1.1128 | 638.8142 | NaN
12990.5076 | 603.95 | 330.8 | 0.0015661 | 1531.0255 | 1510.6812 | 3.56 | 0 | 7.2533 | 3.0514 | 0.0056074 | 7.0778e-06 | 7.4111e-05 | 0.48255 | 0.007533 | 1.114 | 638.5318 | NaN
13007.2072 | 604.05 | 330.9 | 0.0015668 | 1531.6887 | 1511.3092 | 3.561 | 0 | 7.2615 | 3.0516 | 0.0056206 | 7.102e-06 | 7.4071e-05 | 0.48232 | 0.0075118 | 1.1152 | 638.2489 | NaN
13023.9238 | 604.15 | 331 | 0.0015675 | 1532.3524 | 1511.9376 | 3.5621 | 0 | 7.2698 | 3.0518 | 0.0056339 | 7.1263e-06 | 7.4031e-05 | 0.48209 | 0.0074906 | 1.1164 | 637.9658 | NaN
13040.6574 | 604.25 | 331.1 | 0.0015682 | 1533.0166 | 1512.5665 | 3.5631 | 0 | 7.2781 | 3.0521 | 0.0056472 | 7.1508e-06 | 7.3992e-05 | 0.48186 | 0.0074695 | 1.1176 | 637.6822 | NaN
13057.4081 | 604.35 | 331.2 | 0.0015689 | 1533.6813 | 1513.1959 | 3.5642 | 0 | 7.2864 | 3.0523 | 0.0056606 | 7.1754e-06 | 7.3952e-05 | 0.48163 | 0.0074484 | 1.1188 | 637.3982 | NaN
13074.1758 | 604.45 | 331.3 | 0.0015696 | 1534.3466 | 1513.8256 | 3.5653 | 0 | 7.2948 | 3.0525 | 0.0056741 | 7.2002e-06 | 7.3912e-05 | 0.4814 | 0.0074272 | 1.12 | 637.1139 | NaN
13090.9606 | 604.55 | 331.4 | 0.0015703 | 1535.0123 | 1514.4559 | 3.5663 | 0 | 7.3032 | 3.0527 | 0.0056877 | 7.2251e-06 | 7.3872e-05 | 0.48117 | 0.0074061 | 1.1212 | 636.8291 | NaN
13107.7625 | 604.65 | 331.5 | 0.001571 | 1535.6786 | 1515.0865 | 3.5674 | 0 | 7.3117 | 3.0529 | 0.0057013 | 7.2501e-06 | 7.3832e-05 | 0.48094 | 0.007385 | 1.1225 | 636.544 | NaN
13124.5815 | 604.75 | 331.6 | 0.0015717 | 1536.3454 | 1515.7177 | 3.5684 | 0 | 7.3202 | 3.0532 | 0.005715 | 7.2753e-06 | 7.3792e-05 | 0.48071 | 0.0073639 | 1.1237 | 636.2585 | NaN
13141.4177 | 604.85 | 331.7 | 0.0015724 | 1537.0127 | 1516.3492 | 3.5695 | 0 | 7.3287 | 3.0534 | 0.0057288 | 7.3007e-06 | 7.3752e-05 | 0.48047 | 0.0073428 | 1.1249 | 635.9725 | NaN
13158.2709 | 604.95 | 331.8 | 0.0015731 | 1537.6806 | 1516.9812 | 3.5705 | 0 | 7.3373 | 3.0536 | 0.0057426 | 7.3262e-06 | 7.3712e-05 | 0.48024 | 0.0073217 | 1.1262 | 635.6862 | NaN
13175.1414 | 605.05 | 331.9 | 0.0015738 | 1538.3489 | 1517.6137 | 3.5716 | 0 | 7.3459 | 3.0539 | 0.0057565 | 7.3519e-06 | 7.3672e-05 | 0.48001 | 0.0073006 | 1.1275 | 635.3995 | NaN
13192.029 | 605.15 | 332 | 0.0015745 | 1539.0178 | 1518.2467 | 3.5727 | 0 | 7.3546 | 3.0541 | 0.0057705 | 7.3777e-06 | 7.3632e-05 | 0.47978 | 0.0072796 | 1.1287 | 635.1124 | NaN
13208.9339 | 605.25 | 332.1 | 0.0015752 | 1539.6873 | 1518.88 | 3.5737 | 0 | 7.3633 | 3.0544 | 0.0057845 | 7.4037e-06 | 7.3592e-05 | 0.47954 | 0.0072585 | 1.13 | 634.8249 | NaN
13225.8559 | 605.35 | 332.2 | 0.001576 | 1540.3572 | 1519.5139 | 3.5748 | 0 | 7.372 | 3.0546 | 0.0057986 | 7.4299e-06 | 7.3552e-05 | 0.47931 | 0.0072374 | 1.1313 | 634.5369 | NaN
13242.7951 | 605.45 | 332.3 | 0.0015767 | 1541.0277 | 1520.1482 | 3.5759 | 0 | 7.3808 | 3.0549 | 0.0058128 | 7.4562e-06 | 7.3512e-05 | 0.47908 | 0.0072164 | 1.1325 | 634.2486 | NaN
13259.7516 | 605.55 | 332.4 | 0.0015774 | 1541.6987 | 1520.783 | 3.5769 | 0 | 7.3896 | 3.0551 | 0.0058271 | 7.4826e-06 | 7.3471e-05 | 0.47884 | 0.0071954 | 1.1338 | 633.9599 | NaN
13276.7254 | 605.65 | 332.5 | 0.0015781 | 1542.3703 | 1521.4182 | 3.578 | 0 | 7.3985 | 3.0554 | 0.0058415 | 7.5093e-06 | 7.3431e-05 | 0.47861 | 0.0071744 | 1.1351 | 633.6707 | NaN
13293.7164 | 605.75 | 332.6 | 0.0015788 | 1543.0424 | 1522.0539 | 3.5791 | 0 | 7.4074 | 3.0556 | 0.0058559 | 7.5361e-06 | 7.3391e-05 | 0.47837 | 0.0071533 | 1.1364 | 633.3812 | NaN
13310.7248 | 605.85 | 332.7 | 0.0015796 | 1543.7151 | 1522.6901 | 3.5801 | 0 | 7.4164 | 3.0559 | 0.0058704 | 7.563e-06 | 7.3351e-05 | 0.47814 | 0.0071323 | 1.1377 | 633.0912 | NaN
13327.7504 | 605.95 | 332.8 | 0.0015803 | 1544.3882 | 1523.3267 | 3.5812 | 0 | 7.4254 | 3.0562 | 0.005885 | 7.5902e-06 | 7.3311e-05 | 0.47791 | 0.0071113 | 1.1391 | 632.8008 | NaN
13344.7933 | 606.05 | 332.9 | 0.001581 | 1545.062 | 1523.9638 | 3.5823 | 0 | 7.4345 | 3.0564 | 0.0058996 | 7.6175e-06 | 7.327e-05 | 0.47767 | 0.0070903 | 1.1404 | 632.51 | NaN
13361.8536 | 606.15 | 333 | 0.0015817 | 1545.7363 | 1524.6014 | 3.5833 | 0 | 7.4435 | 3.0567 | 0.0059143 | 7.645e-06 | 7.323e-05 | 0.47744 | 0.0070694 | 1.1417 | 632.2188 | NaN
13378.9313 | 606.25 | 333.1 | 0.0015825 | 1546.4111 | 1525.2395 | 3.5844 | 0 | 7.4527 | 3.057 | 0.0059292 | 7.6726e-06 | 7.319e-05 | 0.4772 | 0.0070484 | 1.143 | 631.9272 | NaN
13396.0263 | 606.35 | 333.2 | 0.0015832 | 1547.0865 | 1525.878 | 3.5855 | 0 | 7.4619 | 3.0573 | 0.0059441 | 7.7004e-06 | 7.3149e-05 | 0.47696 | 0.0070274 | 1.1444 | 631.6352 | NaN
13413.1387 | 606.45 | 333.3 | 0.0015839 | 1547.7625 | 1526.517 | 3.5865 | 0 | 7.4711 | 3.0576 | 0.005959 | 7.7284e-06 | 7.3109e-05 | 0.47673 | 0.0070065 | 1.1457 | 631.3427 | NaN
13430.2686 | 606.55 | 333.4 | 0.0015847 | 1548.439 | 1527.1565 | 3.5876 | 0 | 7.4804 | 3.0578 | 0.0059741 | 7.7566e-06 | 7.3069e-05 | 0.47649 | 0.0069855 | 1.1471 | 631.0498 | NaN
13447.4158 | 606.65 | 333.5 | 0.0015854 | 1549.116 | 1527.7965 | 3.5887 | 0 | 7.4897 | 3.0581 | 0.0059892 | 7.785e-06 | 7.3028e-05 | 0.47626 | 0.0069646 | 1.1485 | 630.7565 | NaN
13464.5805 | 606.75 | 333.6 | 0.0015861 | 1549.7937 | 1528.437 | 3.5897 | 0 | 7.4991 | 3.0584 | 0.0060044 | 7.8135e-06 | 7.2988e-05 | 0.47602 | 0.0069437 | 1.1498 | 630.4627 | NaN
13481.7626 | 606.85 | 333.7 | 0.0015869 | 1550.4718 | 1529.0779 | 3.5908 | 0 | 7.5085 | 3.0587 | 0.0060197 | 7.8423e-06 | 7.2947e-05 | 0.47578 | 0.0069228 | 1.1512 | 630.1686 | NaN
13498.9622 | 606.95 | 333.8 | 0.0015876 | 1551.1506 | 1529.7194 | 3.5919 | 0 | 7.518 | 3.059 | 0.0060351 | 7.8712e-06 | 7.2907e-05 | 0.47555 | 0.0069019 | 1.1526 | 629.874 | NaN
13516.1793 | 607.05 | 333.9 | 0.0015884 | 1551.8299 | 1530.3613 | 3.593 | 0 | 7.5275 | 3.0593 | 0.0060506 | 7.9003e-06 | 7.2866e-05 | 0.47531 | 0.006881 | 1.154 | 629.5789 | NaN
13533.4139 | 607.15 | 334 | 0.0015891 | 1552.5098 | 1531.0038 | 3.594 | 0 | 7.537 | 3.0596 | 0.0060661 | 7.9295e-06 | 7.2826e-05 | 0.47507 | 0.0068601 | 1.1554 | 629.2835 | NaN
13550.6661 | 607.25 | 334.1 | 0.0015899 | 1553.1903 | 1531.6467 | 3.5951 | 0 | 7.5467 | 3.06 | 0.0060818 | 7.959e-06 | 7.2785e-05 | 0.47484 | 0.0068392 | 1.1568 | 628.9875 | NaN
13567.9357 | 607.35 | 334.2 | 0.0015906 | 1553.8713 | 1532.2901 | 3.5962 | 0 | 7.5563 | 3.0603 | 0.0060975 | 7.9887e-06 | 7.2744e-05 | 0.4746 | 0.0068183 | 1.1582 | 628.6912 | NaN
13585.223 | 607.45 | 334.3 | 0.0015914 | 1554.553 | 1532.934 | 3.5973 | 0 | 7.566 | 3.0606 | 0.0061133 | 8.0185e-06 | 7.2704e-05 | 0.47436 | 0.0067975 | 1.1596 | 628.3944 | NaN
13602.5278 | 607.55 | 334.4 | 0.0015921 | 1555.2352 | 1533.5785 | 3.5983 | 0 | 7.5758 | 3.0609 | 0.0061292 | 8.0486e-06 | 7.2663e-05 | 0.47412 | 0.0067766 | 1.1611 | 628.0972 | NaN
13619.8502 | 607.65 | 334.5 | 0.0015929 | 1555.918 | 1534.2234 | 3.5994 | 0 | 7.5856 | 3.0612 | 0.0061452 | 8.0788e-06 | 7.2622e-05 | 0.47388 | 0.0067558 | 1.1625 | 627.7995 | NaN
13637.1902 | 607.75 | 334.6 | 0.0015936 | 1556.6013 | 1534.8688 | 3.6005 | 0 | 7.5955 | 3.0616 | 0.0061613 | 8.1092e-06 | 7.2581e-05 | 0.47364 | 0.006735 | 1.1639 | 627.5014 | NaN
13654.5478 | 607.85 | 334.7 | 0.0015944 | 1557.2853 | 1535.5148 | 3.6016 | 0 | 7.6054 | 3.0619 | 0.0061774 | 8.1399e-06 | 7.2541e-05 | 0.47341 | 0.0067142 | 1.1654 | 627.2028 | NaN
13671.9231 | 607.95 | 334.8 | 0.0015951 | 1557.9699 | 1536.1612 | 3.6027 | 0 | 7.6153 | 3.0622 | 0.0061937 | 8.1707e-06 | 7.25e-05 | 0.47317 | 0.0066934 | 1.1668 | 626.9038 | NaN
13689.316 | 608.05 | 334.9 | 0.0015959 | 1558.655 | 1536.8082 | 3.6037 | 0 | 7.6254 | 3.0626 | 0.0062101 | 8.2018e-06 | 7.2459e-05 | 0.47293 | 0.0066726 | 1.1683 | 626.6044 | NaN
13706.7266 | 608.15 | 335 | 0.0015967 | 1559.3407 | 1537.4556 | 3.6048 | 0 | 7.6354 | 3.0629 | 0.0062265 | 8.233e-06 | 7.2418e-05 | 0.47269 | 0.0066518 | 1.1698 | 626.3044 | NaN
13724.1549 | 608.25 | 335.1 | 0.0015974 | 1560.0271 | 1538.1036 | 3.6059 | 0 | 7.6455 | 3.0633 | 0.006243 | 8.2645e-06 | 7.2377e-05 | 0.47245 | 0.006631 | 1.1713 | 626.0041 | NaN
13741.6009 | 608.35 | 335.2 | 0.0015982 | 1560.714 | 1538.7522 | 3.607 | 0 | 7.6557 | 3.0636 | 0.0062597 | 8.2961e-06 | 7.2336e-05 | 0.47221 | 0.0066102 | 1.1728 | 625.7032 | NaN
13759.0646 | 608.45 | 335.3 | 0.001599 | 1561.4015 | 1539.4012 | 3.6081 | 0 | 7.666 | 3.064 | 0.0062764 | 8.328e-06 | 7.2295e-05 | 0.47197 | 0.0065895 | 1.1743 | 625.4019 | NaN
13776.5461 | 608.55 | 335.4 | 0.0015997 | 1562.0897 | 1540.0507 | 3.6092 | 0 | 7.6762 | 3.0643 | 0.0062932 | 8.3601e-06 | 7.2254e-05 | 0.47173 | 0.0065687 | 1.1758 | 625.1002 | NaN
13794.0453 | 608.65 | 335.5 | 0.0016005 | 1562.7784 | 1540.7008 | 3.6102 | 0 | 7.6866 | 3.0647 | 0.0063101 | 8.3924e-06 | 7.2213e-05 | 0.47149 | 0.006548 | 1.1773 | 624.798 | NaN
13811.5623 | 608.75 | 335.6 | 0.0016013 | 1563.4678 | 1541.3514 | 3.6113 | 0 | 7.697 | 3.0651 | 0.0063271 | 8.4249e-06 | 7.2172e-05 | 0.47124 | 0.0065272 | 1.1788 | 624.4953 | NaN
13829.0971 | 608.85 | 335.7 | 0.0016021 | 1564.1578 | 1542.0026 | 3.6124 | 0 | 7.7074 | 3.0655 | 0.0063443 | 8.4577e-06 | 7.2131e-05 | 0.471 | 0.0065065 | 1.1803 | 624.1921 | NaN
13846.6498 | 608.95 | 335.8 | 0.0016029 | 1564.8484 | 1542.6543 | 3.6135 | 0 | 7.7179 | 3.0658 | 0.0063615 | 8.4906e-06 | 7.209e-05 | 0.47076 | 0.0064858 | 1.1819 | 623.8885 | NaN
13864.2202 | 609.05 | 335.9 | 0.0016036 | 1565.5396 | 1543.3065 | 3.6146 | 0 | 7.7285 | 3.0662 | 0.0063788 | 8.5238e-06 | 7.2049e-05 | 0.47052 | 0.0064651 | 1.1834 | 623.5844 | NaN
13881.8085 | 609.15 | 336 | 0.0016044 | 1566.2314 | 1543.9592 | 3.6157 | 0 | 7.7391 | 3.0666 | 0.0063962 | 8.5572e-06 | 7.2008e-05 | 0.47028 | 0.0064444 | 1.185 | 623.2798 | NaN
13899.4147 | 609.25 | 336.1 | 0.0016052 | 1566.9239 | 1544.6125 | 3.6168 | 0 | 7.7498 | 3.067 | 0.0064137 | 8.5908e-06 | 7.1967e-05 | 0.47004 | 0.0064237 | 1.1866 | 622.9748 | NaN
13917.0387 | 609.35 | 336.2 | 0.001606 | 1567.6169 | 1545.2663 | 3.6179 | 0 | 7.7605 | 3.0674 | 0.0064313 | 8.6247e-06 | 7.1926e-05 | 0.46979 | 0.0064031 | 1.1881 | 622.6693 | NaN
13934.6807 | 609.45 | 336.3 | 0.0016068 | 1568.3106 | 1545.9207 | 3.619 | 0 | 7.7713 | 3.0678 | 0.006449 | 8.6588e-06 | 7.1884e-05 | 0.46955 | 0.0063824 | 1.1897 | 622.3633 | NaN
13952.3406 | 609.55 | 336.4 | 0.0016076 | 1569.005 | 1546.5756 | 3.6201 | 0 | 7.7822 | 3.0682 | 0.0064668 | 8.6931e-06 | 7.1843e-05 | 0.46931 | 0.0063618 | 1.1913 | 622.0568 | NaN
13970.0184 | 609.65 | 336.5 | 0.0016084 | 1569.7 | 1547.2311 | 3.6211 | 0 | 7.7931 | 3.0686 | 0.0064848 | 8.7277e-06 | 7.1802e-05 | 0.46906 | 0.0063411 | 1.1929 | 621.7498 | NaN
13987.7141 | 609.75 | 336.6 | 0.0016092 | 1570.3956 | 1547.8871 | 3.6222 | 0 | 7.804 | 3.069 | 0.0065028 | 8.7625e-06 | 7.176e-05 | 0.46882 | 0.0063205 | 1.1945 | 621.4424 | NaN
14005.4279 | 609.85 | 336.7 | 0.00161 | 1571.0918 | 1548.5437 | 3.6233 | 0 | 7.8151 | 3.0694 | 0.0065209 | 8.7975e-06 | 7.1719e-05 | 0.46858 | 0.0062999 | 1.1961 | 621.1344 | NaN
14023.1596 | 609.95 | 336.8 | 0.0016108 | 1571.7887 | 1549.2008 | 3.6244 | 0 | 7.8262 | 3.0698 | 0.0065392 | 8.8328e-06 | 7.1677e-05 | 0.46833 | 0.0062793 | 1.1978 | 620.826 | NaN
14040.9093 | 610.05 | 336.9 | 0.0016116 | 1572.4862 | 1549.8585 | 3.6255 | 0 | 7.8373 | 3.0702 | 0.0065575 | 8.8683e-06 | 7.1636e-05 | 0.46809 | 0.0062587 | 1.1994 | 620.517 | NaN
14058.6771 | 610.15 | 337 | 0.0016124 | 1573.1844 | 1550.5167 | 3.6266 | 0 | 7.8485 | 3.0706 | 0.006576 | 8.904e-06 | 7.1594e-05 | 0.46784 | 0.0062381 | 1.2011 | 620.2076 | NaN
14076.4629 | 610.25 | 337.1 | 0.0016132 | 1573.8833 | 1551.1756 | 3.6277 | 0 | 7.8598 | 3.0711 | 0.0065946 | 8.94e-06 | 7.1553e-05 | 0.4676 | 0.0062175 | 1.2027 | 619.8977 | NaN
14094.2667 | 610.35 | 337.2 | 0.001614 | 1574.5828 | 1551.8349 | 3.6288 | 0 | 7.8712 | 3.0715 | 0.0066133 | 8.9763e-06 | 7.1511e-05 | 0.46735 | 0.0061969 | 1.2044 | 619.5872 | NaN
14112.0887 | 610.45 | 337.3 | 0.0016148 | 1575.2829 | 1552.4949 | 3.6299 | 0 | 7.8826 | 3.0719 | 0.0066321 | 9.0128e-06 | 7.147e-05 | 0.46711 | 0.0061764 | 1.2061 | 619.2763 | NaN
14129.9287 | 610.55 | 337.4 | 0.0016156 | 1575.9837 | 1553.1554 | 3.631 | 0 | 7.894 | 3.0724 | 0.006651 | 9.0496e-06 | 7.1428e-05 | 0.46686 | 0.0061558 | 1.2078 | 618.9649 | NaN
14147.7868 | 610.65 | 337.5 | 0.0016164 | 1576.6852 | 1553.8165 | 3.6321 | 0 | 7.9056 | 3.0728 | 0.00667 | 9.0866e-06 | 7.1386e-05 | 0.46662 | 0.0061353 | 1.2094 | 618.6529 | NaN
14165.6631 | 610.75 | 337.6 | 0.0016172 | 1577.3873 | 1554.4782 | 3.6332 | 0 | 7.9172 | 3.0732 | 0.0066891 | 9.1239e-06 | 7.1345e-05 | 0.46637 | 0.0061148 | 1.2112 | 618.3405 | NaN
14183.5575 | 610.85 | 337.7 | 0.0016181 | 1578.0901 | 1555.1404 | 3.6343 | 0 | 7.9288 | 3.0737 | 0.0067084 | 9.1614e-06 | 7.1303e-05 | 0.46613 | 0.0060943 | 1.2129 | 618.0275 | NaN
14201.4701 | 610.95 | 337.8 | 0.0016189 | 1578.7936 | 1555.8033 | 3.6354 | 0 | 7.9406 | 3.0741 | 0.0067278 | 9.1992e-06 | 7.1261e-05 | 0.46588 | 0.0060738 | 1.2146 | 617.714 | NaN
14219.4009 | 611.05 | 337.9 | 0.0016197 | 1579.4978 | 1556.4667 | 3.6365 | 0 | 7.9524 | 3.0746 | 0.0067473 | 9.2373e-06 | 7.1219e-05 | 0.46563 | 0.0060533 | 1.2163 | 617.4 | NaN
14237.3499 | 611.15 | 338 | 0.0016205 | 1580.2026 | 1557.1307 | 3.6376 | 0 | 7.9642 | 3.0751 | 0.0067669 | 9.2756e-06 | 7.1177e-05 | 0.46538 | 0.0060328 | 1.2181 | 617.0855 | NaN
14255.3171 | 611.25 | 338.1 | 0.0016213 | 1580.9081 | 1557.7953 | 3.6388 | 0 | 7.9761 | 3.0755 | 0.0067866 | 9.3142e-06 | 7.1136e-05 | 0.46514 | 0.0060123 | 1.2198 | 616.7704 | NaN
14273.3026 | 611.35 | 338.2 | 0.0016222 | 1581.6143 | 1558.4605 | 3.6399 | 0 | 7.9881 | 3.076 | 0.0068064 | 9.3531e-06 | 7.1094e-05 | 0.46489 | 0.0059919 | 1.2216 | 616.4549 | NaN
14291.3063 | 611.45 | 338.3 | 0.001623 | 1582.3212 | 1559.1262 | 3.641 | 0 | 8.0002 | 3.0765 | 0.0068264 | 9.3923e-06 | 7.1052e-05 | 0.46464 | 0.0059714 | 1.2234 | 616.1388 | NaN
14309.3283 | 611.55 | 338.4 | 0.0016238 | 1583.0288 | 1559.7926 | 3.6421 | 0 | 8.0124 | 3.0769 | 0.0068465 | 9.4317e-06 | 7.101e-05 | 0.46439 | 0.005951 | 1.2252 | 615.8221 | NaN
14327.3686 | 611.65 | 338.5 | 0.0016247 | 1583.737 | 1560.4596 | 3.6432 | 0 | 8.0246 | 3.0774 | 0.0068667 | 9.4714e-06 | 7.0968e-05 | 0.46415 | 0.0059305 | 1.227 | 615.505 | NaN
14345.4272 | 611.75 | 338.6 | 0.0016255 | 1584.446 | 1561.1272 | 3.6443 | 0 | 8.0368 | 3.0779 | 0.0068871 | 9.5114e-06 | 7.0925e-05 | 0.4639 | 0.0059101 | 1.2288 | 615.1873 | NaN
14363.5041 | 611.85 | 338.7 | 0.0016264 | 1585.1557 | 1561.7954 | 3.6454 | 0 | 8.0492 | 3.0784 | 0.0069075 | 9.5517e-06 | 7.0883e-05 | 0.46365 | 0.0058897 | 1.2306 | 614.8691 | NaN
14381.5994 | 611.95 | 338.8 | 0.0016272 | 1585.866 | 1562.4642 | 3.6465 | 0 | 8.0616 | 3.0789 | 0.0069281 | 9.5923e-06 | 7.0841e-05 | 0.4634 | 0.0058693 | 1.2324 | 614.5503 | NaN
14399.7131 | 612.05 | 338.9 | 0.0016281 | 1586.5771 | 1563.1336 | 3.6476 | 0 | 8.0741 | 3.0794 | 0.0069489 | 9.6332e-06 | 7.0799e-05 | 0.46315 | 0.0058489 | 1.2342 | 614.231 | NaN
14417.8451 | 612.15 | 339 | 0.0016289 | 1587.2889 | 1563.8037 | 3.6488 | 0 | 8.0867 | 3.0799 | 0.0069697 | 9.6743e-06 | 7.0757e-05 | 0.4629 | 0.0058286 | 1.2361 | 613.9111 | NaN
14435.9956 | 612.25 | 339.1 | 0.0016298 | 1588.0014 | 1564.4743 | 3.6499 | 0 | 8.0993 | 3.0804 | 0.0069907 | 9.7158e-06 | 7.0714e-05 | 0.46265 | 0.0058082 | 1.238 | 613.5907 | NaN
14454.1644 | 612.35 | 339.2 | 0.0016306 | 1588.7146 | 1565.1456 | 3.651 | 0 | 8.1121 | 3.0809 | 0.0070118 | 9.7575e-06 | 7.0672e-05 | 0.4624 | 0.0057879 | 1.2398 | 613.2697 | NaN
14472.3518 | 612.45 | 339.3 | 0.0016315 | 1589.4286 | 1565.8175 | 3.6521 | 0 | 8.1248 | 3.0814 | 0.0070331 | 9.7996e-06 | 7.063e-05 | 0.46215 | 0.0057675 | 1.2417 | 612.9482 | NaN
14490.5575 | 612.55 | 339.4 | 0.0016323 | 1590.1432 | 1566.49 | 3.6532 | 0 | 8.1377 | 3.0819 | 0.0070545 | 9.842e-06 | 7.0587e-05 | 0.4619 | 0.0057472 | 1.2436 | 612.6262 | NaN
14508.7818 | 612.65 | 339.5 | 0.0016332 | 1590.8586 | 1567.1632 | 3.6543 | 0 | 8.1507 | 3.0824 | 0.007076 | 9.8846e-06 | 7.0545e-05 | 0.46165 | 0.0057269 | 1.2455 | 612.3035 | NaN
14527.0246 | 612.75 | 339.6 | 0.001634 | 1591.5747 | 1567.837 | 3.6555 | 0 | 8.1637 | 3.083 | 0.0070976 | 9.9276e-06 | 7.0502e-05 | 0.4614 | 0.0057066 | 1.2474 | 611.9803 | NaN
14545.2859 | 612.85 | 339.7 | 0.0016349 | 1592.2916 | 1568.5114 | 3.6566 | 0 | 8.1768 | 3.0835 | 0.0071194 | 9.9709e-06 | 7.046e-05 | 0.46114 | 0.0056863 | 1.2494 | 611.6566 | NaN
14563.5657 | 612.95 | 339.8 | 0.0016358 | 1593.0092 | 1569.1865 | 3.6577 | 0 | 8.19 | 3.084 | 0.0071413 | 1.0015e-05 | 7.0417e-05 | 0.46089 | 0.005666 | 1.2513 | 611.3323 | NaN
14581.8641 | 613.05 | 339.9 | 0.0016366 | 1593.7275 | 1569.8622 | 3.6588 | 0 | 8.2032 | 3.0845 | 0.0071634 | 1.0058e-05 | 7.0375e-05 | 0.46064 | 0.0056457 | 1.2533 | 611.0074 | NaN
14600.1811 | 613.15 | 340 | 0.0016375 | 1594.4466 | 1570.5386 | 3.6599 | 0 | 8.2166 | 3.0851 | 0.0071856 | 1.0103e-05 | 7.0332e-05 | 0.46039 | 0.0056255 | 1.2552 | 610.6819 | NaN
14618.5166 | 613.25 | 340.1 | 0.0016384 | 1595.1664 | 1571.2156 | 3.6611 | 0 | 8.23 | 3.0856 | 0.007208 | 1.0147e-05 | 7.0289e-05 | 0.46014 | 0.0056052 | 1.2572 | 610.3559 | NaN
14636.8708 | 613.35 | 340.2 | 0.0016393 | 1595.887 | 1571.8932 | 3.6622 | 0 | 8.2435 | 3.0862 | 0.0072305 | 1.0192e-05 | 7.0247e-05 | 0.45988 | 0.005585 | 1.2592 | 610.0293 | NaN
14655.2436 | 613.45 | 340.3 | 0.0016401 | 1596.6083 | 1572.5716 | 3.6633 | 0 | 8.2571 | 3.0867 | 0.0072531 | 1.0237e-05 | 7.0204e-05 | 0.45963 | 0.0055648 | 1.2612 | 609.7021 | NaN
14673.6351 | 613.55 | 340.4 | 0.001641 | 1597.3304 | 1573.2505 | 3.6645 | 0 | 8.2707 | 3.0873 | 0.0072759 | 1.0283e-05 | 7.0161e-05 | 0.45938 | 0.0055446 | 1.2632 | 609.3743 | NaN
14692.0452 | 613.65 | 340.5 | 0.0016419 | 1598.0532 | 1573.9302 | 3.6656 | 0 | 8.2845 | 3.0878 | 0.0072988 | 1.0329e-05 | 7.0118e-05 | 0.45912 | 0.0055244 | 1.2652 | 609.0459 | NaN
14710.474 | 613.75 | 340.6 | 0.0016428 | 1598.7769 | 1574.6105 | 3.6667 | 0 | 8.2983 | 3.0884 | 0.0073219 | 1.0375e-05 | 7.0075e-05 | 0.45887 | 0.0055042 | 1.2673 | 608.717 | NaN
14728.9216 | 613.85 | 340.7 | 0.0016437 | 1599.5012 | 1575.2915 | 3.6678 | 0 | 8.3122 | 3.0889 | 0.0073451 | 1.0422e-05 | 7.0032e-05 | 0.45861 | 0.005484 | 1.2693 | 608.3874 | NaN
14747.3878 | 613.95 | 340.8 | 0.0016446 | 1600.2264 | 1575.9731 | 3.669 | 0 | 8.3262 | 3.0895 | 0.0073685 | 1.0469e-05 | 6.9989e-05 | 0.45836 | 0.0054638 | 1.2714 | 608.0573 | NaN
14765.8729 | 614.05 | 340.9 | 0.0016455 | 1600.9523 | 1576.6554 | 3.6701 | 0 | 8.3403 | 3.0901 | 0.007392 | 1.0516e-05 | 6.9946e-05 | 0.4581 | 0.0054437 | 1.2735 | 607.7265 | NaN
14784.3766 | 614.15 | 341 | 0.0016464 | 1601.6791 | 1577.3384 | 3.6712 | 0 | 8.3545 | 3.0907 | 0.0074157 | 1.0564e-05 | 6.9903e-05 | 0.45785 | 0.0054235 | 1.2755 | 607.3952 | NaN
14802.8992 | 614.25 | 341.1 | 0.0016473 | 1602.4066 | 1578.0221 | 3.6724 | 0 | 8.3688 | 3.0912 | 0.0074396 | 1.0611e-05 | 6.986e-05 | 0.45759 | 0.0054034 | 1.2776 | 607.0633 | NaN
14821.4406 | 614.35 | 341.2 | 0.0016482 | 1603.1349 | 1578.7065 | 3.6735 | 0 | 8.3831 | 3.0918 | 0.0074636 | 1.066e-05 | 6.9817e-05 | 0.45734 | 0.0053833 | 1.2798 | 606.7307 | NaN
14840.0008 | 614.45 | 341.3 | 0.0016491 | 1603.864 | 1579.3916 | 3.6747 | 0 | 8.3976 | 3.0924 | 0.0074877 | 1.0709e-05 | 6.9774e-05 | 0.45708 | 0.0053632 | 1.2819 | 606.3975 | NaN
14858.5799 | 614.55 | 341.4 | 0.00165 | 1604.5938 | 1580.0773 | 3.6758 | 0 | 8.4121 | 3.093 | 0.007512 | 1.0758e-05 | 6.973e-05 | 0.45682 | 0.0053431 | 1.284 | 606.0638 | NaN
14877.1778 | 614.65 | 341.5 | 0.0016509 | 1605.3245 | 1580.7638 | 3.6769 | 0 | 8.4267 | 3.0936 | 0.0075365 | 1.0807e-05 | 6.9687e-05 | 0.45657 | 0.005323 | 1.2862 | 605.7294 | NaN
14895.7946 | 614.75 | 341.6 | 0.0016518 | 1606.056 | 1581.4509 | 3.6781 | 0 | 8.4414 | 3.0942 | 0.0075611 | 1.0857e-05 | 6.9644e-05 | 0.45631 | 0.0053029 | 1.2884 | 605.3944 | NaN
14914.4304 | 614.85 | 341.7 | 0.0016527 | 1606.7883 | 1582.1388 | 3.6792 | 0 | 8.4562 | 3.0948 | 0.0075859 | 1.0907e-05 | 6.96e-05 | 0.45605 | 0.0052829 | 1.2905 | 605.0587 | NaN
14933.085 | 614.95 | 341.8 | 0.0016537 | 1607.5214 | 1582.8273 | 3.6804 | 0 | 8.4711 | 3.0954 | 0.0076109 | 1.0958e-05 | 6.9557e-05 | 0.4558 | 0.0052628 | 1.2927 | 604.7225 | NaN
14951.7586 | 615.05 | 341.9 | 0.0016546 | 1608.2554 | 1583.5166 | 3.6815 | 0 | 8.4861 | 3.096 | 0.007636 | 1.1008e-05 | 6.9513e-05 | 0.45554 | 0.0052428 | 1.2949 | 604.3856 | NaN
14970.4512 | 615.15 | 342 | 0.0016555 | 1608.9901 | 1584.2066 | 3.6826 | 0 | 8.5012 | 3.0966 | 0.0076613 | 1.106e-05 | 6.947e-05 | 0.45528 | 0.0052228 | 1.2972 | 604.0481 | NaN
14989.1627 | 615.25 | 342.1 | 0.0016564 | 1609.7257 | 1584.8973 | 3.6838 | 0 | 8.5164 | 3.0972 | 0.0076867 | 1.1111e-05 | 6.9426e-05 | 0.45502 | 0.0052028 | 1.2994 | 603.7099 | NaN
15007.8933 | 615.35 | 342.2 | 0.0016574 | 1610.4621 | 1585.5887 | 3.6849 | 0 | 8.5317 | 3.0978 | 0.0077123 | 1.1164e-05 | 6.9382e-05 | 0.45476 | 0.0051828 | 1.3017 | 603.3711 | NaN
15026.6428 | 615.45 | 342.3 | 0.0016583 | 1611.1994 | 1586.2809 | 3.6861 | 0 | 8.547 | 3.0984 | 0.0077381 | 1.1216e-05 | 6.9339e-05 | 0.4545 | 0.0051628 | 1.3039 | 603.0317 | NaN
15045.4115 | 615.55 | 342.4 | 0.0016592 | 1611.9375 | 1586.9738 | 3.6872 | 0 | 8.5625 | 3.0991 | 0.0077641 | 1.1269e-05 | 6.9295e-05 | 0.45424 | 0.0051428 | 1.3062 | 602.6916 | NaN
15064.1992 | 615.65 | 342.5 | 0.0016602 | 1612.6764 | 1587.6674 | 3.6884 | 0 | 8.5781 | 3.0997 | 0.0077902 | 1.1322e-05 | 6.9251e-05 | 0.45398 | 0.0051229 | 1.3085 | 602.3509 | NaN
15083.0059 | 615.75 | 342.6 | 0.0016611 | 1613.4162 | 1588.3617 | 3.6895 | 0 | 8.5938 | 3.1003 | 0.0078166 | 1.1376e-05 | 6.9207e-05 | 0.45372 | 0.0051029 | 1.3108 | 602.0095 | NaN
15101.8318 | 615.85 | 342.7 | 0.001662 | 1614.1568 | 1589.0568 | 3.6907 | 0 | 8.6095 | 3.1009 | 0.0078431 | 1.143e-05 | 6.9163e-05 | 0.45346 | 0.005083 | 1.3131 | 601.6675 | NaN
15120.6768 | 615.95 | 342.8 | 0.001663 | 1614.8983 | 1589.7526 | 3.6918 | 0 | 8.6254 | 3.1016 | 0.0078697 | 1.1485e-05 | 6.9119e-05 | 0.4532 | 0.0050631 | 1.3155 | 601.3248 | NaN
15139.541 | 616.05 | 342.9 | 0.0016639 | 1615.6406 | 1590.4492 | 3.693 | 0 | 8.6414 | 3.1022 | 0.0078966 | 1.1539e-05 | 6.9075e-05 | 0.45294 | 0.0050432 | 1.3178 | 600.9814 | NaN
15158.4243 | 616.15 | 343 | 0.0016649 | 1616.3838 | 1591.1466 | 3.6941 | 0 | 8.6575 | 3.1028 | 0.0079236 | 1.1595e-05 | 6.9031e-05 | 0.45268 | 0.0050233 | 1.3202 | 600.6374 | NaN
15177.3269 | 616.25 | 343.1 | 0.0016659 | 1617.1279 | 1591.8447 | 3.6953 | 0 | 8.6737 | 3.1035 | 0.0079508 | 1.1651e-05 | 6.8987e-05 | 0.45242 | 0.0050034 | 1.3226 | 600.2928 | NaN
15196.2486 | 616.35 | 343.2 | 0.0016668 | 1617.8728 | 1592.5435 | 3.6965 | 0 | 8.69 | 3.1041 | 0.0079782 | 1.1707e-05 | 6.8943e-05 | 0.45216 | 0.0049835 | 1.325 | 599.9474 | NaN
15215.1895 | 616.45 | 343.3 | 0.0016678 | 1618.6186 | 1593.2431 | 3.6976 | 0 | 8.7064 | 3.1048 | 0.0080058 | 1.1763e-05 | 6.8899e-05 | 0.4519 | 0.0049637 | 1.3274 | 599.6014 | NaN
15234.1497 | 616.55 | 343.4 | 0.0016687 | 1619.3653 | 1593.9435 | 3.6988 | 0 | 8.7229 | 3.1054 | 0.0080335 | 1.182e-05 | 6.8854e-05 | 0.45163 | 0.0049438 | 1.3299 | 599.2547 | NaN
15253.1292 | 616.65 | 343.5 | 0.0016697 | 1620.1129 | 1594.6447 | 3.6999 | 0 | 8.7395 | 3.1061 | 0.0080615 | 1.1878e-05 | 6.881e-05 | 0.45137 | 0.004924 | 1.3323 | 598.9073 | NaN
15272.128 | 616.75 | 343.6 | 0.0016707 | 1620.8614 | 1595.3466 | 3.7011 | 0 | 8.7562 | 3.1067 | 0.0080896 | 1.1936e-05 | 6.8766e-05 | 0.45111 | 0.0049042 | 1.3348 | 598.5592 | NaN
15291.1461 | 616.85 | 343.7 | 0.0016717 | 1621.6108 | 1596.0493 | 3.7023 | 0 | 8.773 | 3.1074 | 0.008118 | 1.1994e-05 | 6.8721e-05 | 0.45085 | 0.0048844 | 1.3373 | 598.2105 | NaN
15310.1835 | 616.95 | 343.8 | 0.0016726 | 1622.3611 | 1596.7528 | 3.7034 | 0 | 8.79 | 3.1081 | 0.0081465 | 1.2053e-05 | 6.8677e-05 | 0.45058 | 0.0048646 | 1.3397 | 597.861 | NaN
15329.2403 | 617.05 | 343.9 | 0.0016736 | 1623.1123 | 1597.4571 | 3.7046 | 0 | 8.807 | 3.1087 | 0.0081752 | 1.2112e-05 | 6.8632e-05 | 0.45032 | 0.0048448 | 1.3423 | 597.5109 | NaN
15348.3164 | 617.15 | 344 | 0.0016746 | 1623.8644 | 1598.1622 | 3.7058 | 0 | 8.8242 | 3.1094 | 0.0082042 | 1.2172e-05 | 6.8588e-05 | 0.45005 | 0.0048251 | 1.3448 | 597.16 | NaN
15367.4119 | 617.25 | 344.1 | 0.0016756 | 1624.6174 | 1598.8681 | 3.7069 | 0 | 8.8415 | 3.1101 | 0.0082333 | 1.2232e-05 | 6.8543e-05 | 0.44979 | 0.0048053 | 1.3473 | 596.8085 | NaN
15386.5269 | 617.35 | 344.2 | 0.0016766 | 1625.3713 | 1599.5747 | 3.7081 | 0 | 8.8589 | 3.1107 | 0.0082626 | 1.2293e-05 | 6.8498e-05 | 0.44952 | 0.0047856 | 1.3499 | 596.4563 | NaN
15405.6613 | 617.45 | 344.3 | 0.0016776 | 1626.1262 | 1600.2822 | 3.7093 | 0 | 8.8764 | 3.1114 | 0.0082921 | 1.2354e-05 | 6.8454e-05 | 0.44926 | 0.0047658 | 1.3525 | 596.1033 | NaN
15424.8151 | 617.55 | 344.4 | 0.0016786 | 1626.882 | 1600.9905 | 3.7104 | 0 | 8.894 | 3.1121 | 0.0083218 | 1.2416e-05 | 6.8409e-05 | 0.44899 | 0.0047461 | 1.3551 | 595.7496 | NaN
15443.9885 | 617.65 | 344.5 | 0.0016796 | 1627.6387 | 1601.6996 | 3.7116 | 0 | 8.9117 | 3.1128 | 0.0083517 | 1.2478e-05 | 6.8364e-05 | 0.44873 | 0.0047264 | 1.3577 | 595.3952 | NaN
15463.1813 | 617.75 | 344.6 | 0.0016806 | 1628.3963 | 1602.4096 | 3.7128 | 0 | 8.9296 | 3.1134 | 0.0083819 | 1.254e-05 | 6.8319e-05 | 0.44846 | 0.0047067 | 1.3603 | 595.0401 | NaN
15482.3936 | 617.85 | 344.7 | 0.0016816 | 1629.1549 | 1603.1203 | 3.714 | 0 | 8.9476 | 3.1141 | 0.0084122 | 1.2603e-05 | 6.8274e-05 | 0.4482 | 0.0046871 | 1.363 | 594.6843 | NaN
15501.6255 | 617.95 | 344.8 | 0.0016826 | 1629.9145 | 1603.8319 | 3.7151 | 0 | 8.9657 | 3.1148 | 0.0084428 | 1.2667e-05 | 6.8229e-05 | 0.44793 | 0.0046674 | 1.3657 | 594.3278 | NaN
15520.877 | 618.05 | 344.9 | 0.0016836 | 1630.675 | 1604.5443 | 3.7163 | 0 | 8.9839 | 3.1155 | 0.0084735 | 1.2731e-05 | 6.8184e-05 | 0.44766 | 0.0046478 | 1.3683 | 593.9705 | NaN
15540.1481 | 618.15 | 345 | 0.0016846 | 1631.4365 | 1605.2575 | 3.7175 | 0 | 9.0023 | 3.1162 | 0.0085045 | 1.2796e-05 | 6.8139e-05 | 0.44739 | 0.0046282 | 1.3711 | 593.6125 | NaN
15559.4387 | 618.25 | 345.1 | 0.0016856 | 1632.1989 | 1605.9716 | 3.7187 | 0 | 9.0207 | 3.1169 | 0.0085357 | 1.2861e-05 | 6.8093e-05 | 0.44713 | 0.0046085 | 1.3738 | 593.2537 | NaN
15578.749 | 618.35 | 345.2 | 0.0016866 | 1632.9623 | 1606.6866 | 3.7199 | 0 | 9.0393 | 3.1175 | 0.0085671 | 1.2926e-05 | 6.8048e-05 | 0.44686 | 0.0045889 | 1.3765 | 592.8942 | NaN
15598.0789 | 618.45 | 345.3 | 0.0016877 | 1633.7267 | 1607.4024 | 3.721 | 0 | 9.058 | 3.1182 | 0.0085987 | 1.2992e-05 | 6.8003e-05 | 0.44659 | 0.0045693 | 1.3793 | 592.534 | NaN
15617.4285 | 618.55 | 345.4 | 0.0016887 | 1634.4921 | 1608.119 | 3.7222 | 0 | 9.0769 | 3.1189 | 0.0086305 | 1.3059e-05 | 6.7957e-05 | 0.44632 | 0.0045498 | 1.3821 | 592.173 | NaN
15636.7979 | 618.65 | 345.5 | 0.0016897 | 1635.2584 | 1608.8365 | 3.7234 | 0 | 9.0959 | 3.1196 | 0.0086626 | 1.3126e-05 | 6.7912e-05 | 0.44605 | 0.0045302 | 1.3849 | 591.8112 | NaN
15656.1869 | 618.75 | 345.6 | 0.0016908 | 1636.0258 | 1609.5549 | 3.7246 | 0 | 9.115 | 3.1203 | 0.0086949 | 1.3194e-05 | 6.7866e-05 | 0.44578 | 0.0045107 | 1.3877 | 591.4487 | NaN
15675.5956 | 618.85 | 345.7 | 0.0016918 | 1636.7941 | 1610.2741 | 3.7258 | 0 | 9.1342 | 3.121 | 0.0087274 | 1.3262e-05 | 6.7821e-05 | 0.44551 | 0.0044911 | 1.3905 | 591.0855 | NaN
15695.0242 | 618.95 | 345.8 | 0.0016928 | 1637.5635 | 1610.9942 | 3.727 | 0 | 9.1536 | 3.1217 | 0.0087601 | 1.333e-05 | 6.7775e-05 | 0.44524 | 0.0044716 | 1.3934 | 590.7214 | NaN
15714.4725 | 619.05 | 345.9 | 0.0016939 | 1638.3338 | 1611.7152 | 3.7282 | 0 | 9.1731 | 3.1224 | 0.0087931 | 1.34e-05 | 6.7729e-05 | 0.44497 | 0.0044521 | 1.3962 | 590.3566 | NaN
15733.9406 | 619.15 | 346 | 0.0016949 | 1639.1052 | 1612.4371 | 3.7294 | 0 | 9.1927 | 3.1231 | 0.0088263 | 1.3469e-05 | 6.7683e-05 | 0.4447 | 0.0044326 | 1.3991 | 589.9911 | NaN
15753.4285 | 619.25 | 346.1 | 0.001696 | 1639.8775 | 1613.1598 | 3.7306 | 0 | 9.2125 | 3.1238 | 0.0088597 | 1.354e-05 | 6.7638e-05 | 0.44443 | 0.0044132 | 1.402 | 589.6247 | NaN
15772.9363 | 619.35 | 346.2 | 0.0016971 | 1640.651 | 1613.8835 | 3.7318 | 0 | 9.2324 | 3.1245 | 0.0088934 | 1.361e-05 | 6.7592e-05 | 0.44416 | 0.0043937 | 1.405 | 589.2576 | NaN
15792.4639 | 619.45 | 346.3 | 0.0016981 | 1641.4254 | 1614.608 | 3.7329 | 0 | 9.2524 | 3.1252 | 0.0089272 | 1.3682e-05 | 6.7546e-05 | 0.44389 | 0.0043742 | 1.4079 | 588.8897 | NaN
15812.0115 | 619.55 | 346.4 | 0.0016992 | 1642.2009 | 1615.3335 | 3.7341 | 0 | 9.2726 | 3.126 | 0.0089614 | 1.3754e-05 | 6.75e-05 | 0.44362 | 0.0043548 | 1.4109 | 588.521 | NaN
15831.5789 | 619.65 | 346.5 | 0.0017002 | 1642.9774 | 1616.0599 | 3.7353 | 0 | 9.2929 | 3.1267 | 0.0089957 | 1.3826e-05 | 6.7454e-05 | 0.44334 | 0.0043354 | 1.4139 | 588.1515 | NaN
15851.1663 | 619.75 | 346.6 | 0.0017013 | 1643.7549 | 1616.7871 | 3.7365 | 0 | 9.3134 | 3.1274 | 0.0090304 | 1.39e-05 | 6.7407e-05 | 0.44307 | 0.004316 | 1.4169 | 587.7812 | NaN
15870.7737 | 619.85 | 346.7 | 0.0017024 | 1644.5335 | 1617.5153 | 3.7377 | 0 | 9.334 | 3.1281 | 0.0090652 | 1.3973e-05 | 6.7361e-05 | 0.4428 | 0.0042966 | 1.4199 | 587.4102 | NaN
15890.401 | 619.95 | 346.8 | 0.0017035 | 1645.3132 | 1618.2444 | 3.739 | 0 | 9.3547 | 3.1288 | 0.0091003 | 1.4047e-05 | 6.7315e-05 | 0.44252 | 0.0042772 | 1.423 | 587.0383 | NaN
15910.0484 | 620.05 | 346.9 | 0.0017045 | 1646.0939 | 1618.9745 | 3.7402 | 0 | 9.3756 | 3.1295 | 0.0091357 | 1.4122e-05 | 6.7269e-05 | 0.44225 | 0.0042579 | 1.4261 | 586.6656 | NaN
15929.7157 | 620.15 | 347 | 0.0017056 | 1646.8757 | 1619.7055 | 3.7414 | 0 | 9.3967 | 3.1302 | 0.0091713 | 1.4198e-05 | 6.7222e-05 | 0.44198 | 0.0042385 | 1.4292 | 586.2921 | NaN
15949.4031 | 620.25 | 347.1 | 0.0017067 | 1647.6586 | 1620.4374 | 3.7426 | 0 | 9.4178 | 3.1309 | 0.0092071 | 1.4274e-05 | 6.7176e-05 | 0.4417 | 0.0042192 | 1.4323 | 585.9178 | NaN
15969.1106 | 620.35 | 347.2 | 0.0017078 | 1648.4426 | 1621.1703 | 3.7438 | 0 | 9.4392 | 3.1316 | 0.0092432 | 1.435e-05 | 6.7129e-05 | 0.44143 | 0.0041999 | 1.4354 | 585.5426 | NaN
15988.8382 | 620.45 | 347.3 | 0.0017089 | 1649.2276 | 1621.9041 | 3.745 | 0 | 9.4607 | 3.1323 | 0.0092796 | 1.4428e-05 | 6.7082e-05 | 0.44115 | 0.0041806 | 1.4386 | 585.1667 | NaN
16008.5859 | 620.55 | 347.4 | 0.00171 | 1650.0138 | 1622.6388 | 3.7462 | 0 | 9.4823 | 3.1331 | 0.0093162 | 1.4505e-05 | 6.7036e-05 | 0.44088 | 0.0041613 | 1.4418 | 584.7899 | NaN
16028.3538 | 620.65 | 347.5 | 0.0017111 | 1650.801 | 1623.3746 | 3.7474 | 0 | 9.5041 | 3.1338 | 0.009353 | 1.4584e-05 | 6.6989e-05 | 0.4406 | 0.004142 | 1.445 | 584.4123 | NaN
16048.1418 | 620.75 | 347.6 | 0.0017122 | 1651.5894 | 1624.1113 | 3.7486 | 0 | 9.526 | 3.1345 | 0.0093902 | 1.4663e-05 | 6.6942e-05 | 0.44032 | 0.0041228 | 1.4482 | 584.0338 | NaN
16067.95 | 620.85 | 347.7 | 0.0017133 | 1652.3788 | 1624.8489 | 3.7499 | 0 | 9.5481 | 3.1352 | 0.0094276 | 1.4743e-05 | 6.6895e-05 | 0.44005 | 0.0041035 | 1.4515 | 583.6545 | NaN
16087.7784 | 620.95 | 347.8 | 0.0017145 | 1653.1694 | 1625.5876 | 3.7511 | 0 | 9.5703 | 3.1359 | 0.0094652 | 1.4823e-05 | 6.6848e-05 | 0.43977 | 0.0040843 | 1.4548 | 583.2744 | NaN
16107.627 | 621.05 | 347.9 | 0.0017156 | 1653.9611 | 1626.3272 | 3.7523 | 0 | 9.5927 | 3.1366 | 0.0095031 | 1.4904e-05 | 6.6801e-05 | 0.43949 | 0.0040651 | 1.4581 | 582.8934 | NaN
16127.4959 | 621.15 | 348 | 0.0017167 | 1654.754 | 1627.0678 | 3.7535 | 0 | 9.6153 | 3.1373 | 0.0095413 | 1.4985e-05 | 6.6754e-05 | 0.43922 | 0.0040459 | 1.4614 | 582.5115 | NaN
16147.3851 | 621.25 | 348.1 | 0.0017178 | 1655.5479 | 1627.8094 | 3.7547 | 0 | 9.638 | 3.138 | 0.0095798 | 1.5068e-05 | 6.6707e-05 | 0.43894 | 0.0040267 | 1.4647 | 582.1289 | NaN
16167.2946 | 621.35 | 348.2 | 0.001719 | 1656.343 | 1628.552 | 3.756 | 0 | 9.6609 | 3.1387 | 0.0096185 | 1.5151e-05 | 6.666e-05 | 0.43866 | 0.0040076 | 1.4681 | 581.7453 | NaN
16187.2244 | 621.45 | 348.3 | 0.0017201 | 1657.1393 | 1629.2956 | 3.7572 | 0 | 9.684 | 3.1395 | 0.0096576 | 1.5234e-05 | 6.6612e-05 | 0.43838 | 0.0039884 | 1.4715 | 581.3609 | NaN
16207.1746 | 621.55 | 348.4 | 0.0017212 | 1657.9367 | 1630.0403 | 3.7584 | 0 | 9.7072 | 3.1402 | 0.0096968 | 1.5318e-05 | 6.6565e-05 | 0.4381 | 0.0039693 | 1.4749 | 580.9756 | NaN
16227.1451 | 621.65 | 348.5 | 0.0017224 | 1658.7353 | 1630.7859 | 3.7596 | 0 | 9.7305 | 3.1409 | 0.0097364 | 1.5403e-05 | 6.6518e-05 | 0.43782 | 0.0039502 | 1.4783 | 580.5894 | NaN
16247.136 | 621.75 | 348.6 | 0.0017235 | 1659.5351 | 1631.5325 | 3.7609 | 0 | 9.7541 | 3.1416 | 0.0097763 | 1.5489e-05 | 6.647e-05 | 0.43754 | 0.0039311 | 1.4818 | 580.2024 | NaN
16267.1474 | 621.85 | 348.7 | 0.0017247 | 1660.336 | 1632.2802 | 3.7621 | 0 | 9.7778 | 3.1423 | 0.0098164 | 1.5575e-05 | 6.6422e-05 | 0.43726 | 0.003912 | 1.4853 | 579.8145 | NaN
16287.1792 | 621.95 | 348.8 | 0.0017258 | 1661.1381 | 1633.0289 | 3.7633 | 0 | 9.8017 | 3.143 | 0.0098568 | 1.5662e-05 | 6.6375e-05 | 0.43698 | 0.0038929 | 1.4888 | 579.4257 | NaN
16307.2315 | 622.05 | 348.9 | 0.001727 | 1661.9414 | 1633.7787 | 3.7646 | 0 | 9.8257 | 3.1437 | 0.0098975 | 1.5749e-05 | 6.6327e-05 | 0.4367 | 0.0038739 | 1.4923 | 579.036 | NaN
16327.3042 | 622.15 | 349 | 0.0017282 | 1662.7459 | 1634.5295 | 3.7658 | 0 | 9.8499 | 3.1444 | 0.0099385 | 1.5838e-05 | 6.6279e-05 | 0.43642 | 0.0038549 | 1.4959 | 578.6454 | NaN
16347.3975 | 622.25 | 349.1 | 0.0017293 | 1663.5516 | 1635.2814 | 3.7671 | 0 | 9.8743 | 3.1451 | 0.0099798 | 1.5927e-05 | 6.6231e-05 | 0.43614 | 0.0038358 | 1.4995 | 578.2539 | NaN
16367.5113 | 622.35 | 349.2 | 0.0017305 | 1664.3585 | 1636.0343 | 3.7683 | 0 | 9.8989 | 3.1458 | 0.010021 | 1.6016e-05 | 6.6183e-05 | 0.43586 | 0.0038168 | 1.5031 | 577.8615 | NaN
16387.6457 | 622.45 | 349.3 | 0.0017317 | 1665.1667 | 1636.7882 | 3.7695 | 0 | 9.9237 | 3.1465 | 0.010063 | 1.6107e-05 | 6.6135e-05 | 0.43558 | 0.0037978 | 1.5067 | 577.4682 | NaN
16407.8007 | 622.55 | 349.4 | 0.0017329 | 1665.976 | 1637.5433 | 3.7708 | 0 | 9.9486 | 3.1472 | 0.010105 | 1.6198e-05 | 6.6087e-05 | 0.43529 | 0.0037789 | 1.5104 | 577.074 | NaN
16427.9763 | 622.65 | 349.5 | 0.0017341 | 1666.7866 | 1638.2994 | 3.772 | 0 | 9.9737 | 3.1479 | 0.010148 | 1.6289e-05 | 6.6039e-05 | 0.43501 | 0.0037599 | 1.5141 | 576.6789 | NaN
16448.1725 | 622.75 | 349.6 | 0.0017353 | 1667.5984 | 1639.0566 | 3.7733 | 0 | 9.999 | 3.1486 | 0.010191 | 1.6382e-05 | 6.5991e-05 | 0.43473 | 0.003741 | 1.5178 | 576.2828 | NaN
16468.3894 | 622.85 | 349.7 | 0.0017365 | 1668.4115 | 1639.8149 | 3.7745 | 0 | 10.0245 | 3.1493 | 0.010234 | 1.6475e-05 | 6.5942e-05 | 0.43444 | 0.0037221 | 1.5216 | 575.8858 | NaN
16488.6269 | 622.95 | 349.8 | 0.0017377 | 1669.2258 | 1640.5742 | 3.7758 | 0 | 10.0501 | 3.1499 | 0.010277 | 1.6569e-05 | 6.5894e-05 | 0.43416 | 0.0037032 | 1.5253 | 575.4879 | NaN
16508.8852 | 623.05 | 349.9 | 0.0017389 | 1670.0414 | 1641.3347 | 3.777 | 0 | 10.0759 | 3.1506 | 0.010321 | 1.6664e-05 | 6.5845e-05 | 0.43388 | 0.0036843 | 1.5291 | 575.0891 | NaN
16529.1643 | 623.15 | 350 | 0.0017401 | 1670.8891 | 1642.1263 | 3.7783 | 0 | 10.1217 | 3.153 | 0.0104 | 1.6832e-05 | 6.5794e-05 | 0.43358 | 0.0036654 | 1.5359 | 574.6704 | 576.0888
16549.464 | 623.25 | 350.1 | 0.0017413 | 1671.7084 | 1642.8901 | 3.7796 | 0 | 10.1492 | 3.154 | 0.010447 | 1.6934e-05 | 6.5746e-05 | 0.43329 | 0.0036465 | 1.54 | 574.2685 | 575.2327
16569.7846 | 623.35 | 350.2 | 0.0017426 | 1672.5291 | 1643.6551 | 3.7808 | 0 | 10.177 | 3.155 | 0.010495 | 1.7038e-05 | 6.5697e-05 | 0.43301 | 0.0036277 | 1.5441 | 573.8655 | 574.3754
16590.126 | 623.45 | 350.3 | 0.0017438 | 1673.3511 | 1644.4213 | 3.7821 | 0 | 10.205 | 3.156 | 0.010543 | 1.7143e-05 | 6.5648e-05 | 0.43272 | 0.0036089 | 1.5482 | 573.4615 | 573.5169
16610.4882 | 623.55 | 350.4 | 0.001745 | 1674.1745 | 1645.1887 | 3.7834 | 0 | 10.2332 | 3.157 | 0.010591 | 1.7249e-05 | 6.5599e-05 | 0.43243 | 0.0035901 | 1.5523 | 573.0565 | 572.6573
16630.8713 | 623.65 | 350.5 | 0.0017463 | 1674.9992 | 1645.9573 | 3.7846 | 0 | 10.2617 | 3.158 | 0.01064 | 1.7356e-05 | 6.5549e-05 | 0.43214 | 0.0035713 | 1.5565 | 572.6504 | 571.7965
16651.2752 | 623.75 | 350.6 | 0.0017475 | 1675.8254 | 1646.7271 | 3.7859 | 0 | 10.2904 | 3.159 | 0.010689 | 1.7464e-05 | 6.55e-05 | 0.43186 | 0.0035525 | 1.5608 | 572.2432 | 570.9346
16671.7001 | 623.85 | 350.7 | 0.0017488 | 1676.6529 | 1647.4982 | 3.7872 | 0 | 10.3194 | 3.16 | 0.010739 | 1.7573e-05 | 6.5451e-05 | 0.43157 | 0.0035338 | 1.565 | 571.835 | 570.0715
16692.1459 | 623.95 | 350.8 | 0.00175 | 1677.4819 | 1648.2705 | 3.7884 | 0 | 10.3487 | 3.161 | 0.010789 | 1.7683e-05 | 6.5401e-05 | 0.43128 | 0.003515 | 1.5693 | 571.4258 | 569.2071
16712.6127 | 624.05 | 350.9 | 0.0017513 | 1678.3122 | 1649.044 | 3.7897 | 0 | 10.3782 | 3.162 | 0.01084 | 1.7795e-05 | 6.5352e-05 | 0.43099 | 0.0034963 | 1.5737 | 571.0154 | 568.3416
16733.1004 | 624.15 | 351 | 0.0017525 | 1679.144 | 1649.8188 | 3.791 | 0 | 10.4079 | 3.1631 | 0.010891 | 1.7907e-05 | 6.5302e-05 | 0.4307 | 0.0034776 | 1.578 | 570.604 | 567.4749
16753.6092 | 624.25 | 351.1 | 0.0017538 | 1679.9772 | 1650.5948 | 3.7923 | 0 | 10.4379 | 3.1641 | 0.010942 | 1.8021e-05 | 6.5252e-05 | 0.43041 | 0.0034589 | 1.5824 | 570.1915 | 566.607
16774.139 | 624.35 | 351.2 | 0.0017551 | 1680.8119 | 1651.3721 | 3.7935 | 0 | 10.4682 | 3.1651 | 0.010994 | 1.8136e-05 | 6.5202e-05 | 0.43012 | 0.0034403 | 1.5869 | 569.7779 | 565.7379
16794.6899 | 624.45 | 351.3 | 0.0017563 | 1681.648 | 1652.1507 | 3.7948 | 0 | 10.4987 | 3.1662 | 0.011047 | 1.8252e-05 | 6.5153e-05 | 0.42983 | 0.0034216 | 1.5914 | 569.3631 | 564.8676
16815.2618 | 624.55 | 351.4 | 0.0017576 | 1682.4856 | 1652.9306 | 3.7961 | 0 | 10.5295 | 3.1672 | 0.0111 | 1.837e-05 | 6.5103e-05 | 0.42954 | 0.003403 | 1.5959 | 568.9473 | 563.996
16835.8549 | 624.65 | 351.5 | 0.0017589 | 1683.3247 | 1653.7118 | 3.7974 | 0 | 10.5606 | 3.1683 | 0.011153 | 1.8489e-05 | 6.5052e-05 | 0.42924 | 0.0033844 | 1.6005 | 568.5303 | 563.1232
16856.4691 | 624.75 | 351.6 | 0.0017602 | 1684.1652 | 1654.4942 | 3.7987 | 0 | 10.592 | 3.1693 | 0.011207 | 1.8609e-05 | 6.5002e-05 | 0.42895 | 0.0033658 | 1.6051 | 568.1122 | 562.2492
16877.1045 | 624.85 | 351.7 | 0.0017615 | 1685.0073 | 1655.278 | 3.8 | 0 | 10.6236 | 3.1704 | 0.011262 | 1.873e-05 | 6.4952e-05 | 0.42866 | 0.0033472 | 1.6097 | 567.693 | 561.374
16897.7611 | 624.95 | 351.8 | 0.0017628 | 1685.8508 | 1656.0631 | 3.8013 | 0 | 10.6556 | 3.1715 | 0.011317 | 1.8853e-05 | 6.4901e-05 | 0.42837 | 0.0033286 | 1.6144 | 567.2726 | 560.4974
16918.4389 | 625.05 | 351.9 | 0.0017641 | 1686.6959 | 1656.8495 | 3.8026 | 0 | 10.6878 | 3.1725 | 0.011373 | 1.8977e-05 | 6.4851e-05 | 0.42807 | 0.0033101 | 1.6192 | 566.8511 | 559.6197
16939.1379 | 625.15 | 352 | 0.0017654 | 1687.5425 | 1657.6373 | 3.8039 | 0 | 10.7203 | 3.1736 | 0.011429 | 1.9102e-05 | 6.48e-05 | 0.42778 | 0.0032916 | 1.6239 | 566.4284 | 558.7407
16959.8582 | 625.25 | 352.1 | 0.0017668 | 1688.3906 | 1658.4265 | 3.8052 | 0 | 10.7532 | 3.1747 | 0.011486 | 1.9229e-05 | 6.475e-05 | 0.42748 | 0.0032731 | 1.6288 | 566.0045 | 557.8604
16980.5998 | 625.35 | 352.2 | 0.0017681 | 1689.2403 | 1659.2169 | 3.8065 | 0 | 10.7863 | 3.1758 | 0.011543 | 1.9357e-05 | 6.4699e-05 | 0.42719 | 0.0032546 | 1.6336 | 565.5795 | 556.9788
17001.3628 | 625.45 | 352.3 | 0.0017694 | 1690.0915 | 1660.0088 | 3.8078 | 0 | 10.8198 | 3.1769 | 0.011601 | 1.9487e-05 | 6.4648e-05 | 0.42689 | 0.0032361 | 1.6385 | 565.1532 | 556.096
17022.1471 | 625.55 | 352.4 | 0.0017708 | 1690.9444 | 1660.802 | 3.8091 | 0 | 10.8535 | 3.178 | 0.011659 | 1.9618e-05 | 6.4597e-05 | 0.4266 | 0.0032177 | 1.6435 | 564.7258 | 555.2119
17042.9527 | 625.65 | 352.5 | 0.0017721 | 1691.7988 | 1661.5967 | 3.8104 | 0 | 10.8876 | 3.1791 | 0.011718 | 1.9751e-05 | 6.4546e-05 | 0.4263 | 0.0031992 | 1.6485 | 564.2972 | 554.3264
17063.7798 | 625.75 | 352.6 | 0.0017735 | 1692.6547 | 1662.3927 | 3.8117 | 0 | 10.922 | 3.1802 | 0.011778 | 1.9885e-05 | 6.4494e-05 | 0.426 | 0.0031808 | 1.6535 | 563.8673 | 553.4397
17084.6283 | 625.85 | 352.7 | 0.0017748 | 1693.5123 | 1663.1901 | 3.813 | 0 | 10.9567 | 3.1814 | 0.011838 | 2.0021e-05 | 6.4443e-05 | 0.4257 | 0.0031624 | 1.6586 | 563.4362 | 552.5517
17105.4983 | 625.95 | 352.8 | 0.0017762 | 1694.3716 | 1663.989 | 3.8143 | 0 | 10.9918 | 3.1825 | 0.011899 | 2.0158e-05 | 6.4391e-05 | 0.42541 | 0.0031441 | 1.6638 | 563.0039 | 551.6624
17126.3897 | 626.05 | 352.9 | 0.0017776 | 1695.2324 | 1664.7893 | 3.8156 | 0 | 11.0271 | 3.1836 | 0.011961 | 2.0296e-05 | 6.434e-05 | 0.42511 | 0.0031257 | 1.669 | 562.5703 | 550.7717
17147.3027 | 626.15 | 353 | 0.0017789 | 1696.0949 | 1665.591 | 3.8169 | 0 | 11.0629 | 3.1848 | 0.012023 | 2.0437e-05 | 6.4288e-05 | 0.42481 | 0.0031074 | 1.6742 | 562.1355 | 549.8797
17168.2371 | 626.25 | 353.1 | 0.0017803 | 1696.959 | 1666.3942 | 3.8183 | 0 | 11.099 | 3.1859 | 0.012085 | 2.0579e-05 | 6.4236e-05 | 0.42451 | 0.0030891 | 1.6795 | 561.6994 | 548.9864
17189.1932 | 626.35 | 353.2 | 0.0017817 | 1697.8248 | 1667.1989 | 3.8196 | 0 | 11.1354 | 3.1871 | 0.012149 | 2.0722e-05 | 6.4184e-05 | 0.42421 | 0.0030708 | 1.6848 | 561.262 | 548.0918
17210.1709 | 626.45 | 353.3 | 0.0017831 | 1698.6923 | 1668.005 | 3.8209 | 0 | 11.1722 | 3.1882 | 0.012213 | 2.0868e-05 | 6.4132e-05 | 0.42391 | 0.0030525 | 1.6902 | 560.8234 | 547.1958
17231.1702 | 626.55 | 353.4 | 0.0017845 | 1699.5615 | 1668.8126 | 3.8222 | 0 | 11.2093 | 3.1894 | 0.012278 | 2.1015e-05 | 6.408e-05 | 0.42361 | 0.0030342 | 1.6957 | 560.3834 | 546.2984
17252.1911 | 626.65 | 353.5 | 0.0017859 | 1700.4324 | 1669.6217 | 3.8236 | 0 | 11.2469 | 3.1906 | 0.012343 | 2.1163e-05 | 6.4028e-05 | 0.4233 | 0.003016 | 1.7012 | 559.9422 | 545.3997
17273.2337 | 626.75 | 353.6 | 0.0017873 | 1701.305 | 1670.4323 | 3.8249 | 0 | 11.2847 | 3.1918 | 0.012409 | 2.1314e-05 | 6.3976e-05 | 0.423 | 0.0029978 | 1.7067 | 559.4996 | 544.4997
17294.298 | 626.85 | 353.7 | 0.0017887 | 1702.1793 | 1671.2445 | 3.8262 | 0 | 11.323 | 3.193 | 0.012476 | 2.1466e-05 | 6.3923e-05 | 0.4227 | 0.0029796 | 1.7123 | 559.0557 | 543.5982
17315.3841 | 626.95 | 353.8 | 0.0017902 | 1703.0554 | 1672.0581 | 3.8276 | 0 | 11.3617 | 3.1942 | 0.012543 | 2.162e-05 | 6.387e-05 | 0.4224 | 0.0029614 | 1.718 | 558.6105 | 542.6954
17336.4919 | 627.05 | 353.9 | 0.0017916 | 1703.9332 | 1672.8733 | 3.8289 | 0 | 11.4007 | 3.1954 | 0.012612 | 2.1776e-05 | 6.3818e-05 | 0.42209 | 0.0029432 | 1.7237 | 558.1639 | 541.7912
17357.6215 | 627.15 | 354 | 0.001793 | 1704.8128 | 1673.6901 | 3.8302 | 0 | 11.4402 | 3.1966 | 0.012681 | 2.1934e-05 | 6.3765e-05 | 0.42179 | 0.0029251 | 1.7295 | 557.716 | 540.8856
17378.7729 | 627.25 | 354.1 | 0.0017945 | 1705.6942 | 1674.5084 | 3.8316 | 0 | 11.48 | 3.1978 | 0.01275 | 2.2094e-05 | 6.3712e-05 | 0.42148 | 0.002907 | 1.7353 | 557.2667 | 539.9786
17399.9461 | 627.35 | 354.2 | 0.0017959 | 1706.5774 | 1675.3284 | 3.8329 | 0 | 11.5203 | 3.199 | 0.012821 | 2.2256e-05 | 6.3659e-05 | 0.42118 | 0.0028889 | 1.7412 | 556.8161 | 539.0702
17421.1413 | 627.45 | 354.3 | 0.0017974 | 1707.4624 | 1676.1499 | 3.8343 | 0 | 11.561 | 3.2003 | 0.012892 | 2.2419e-05 | 6.3605e-05 | 0.42087 | 0.0028708 | 1.7472 | 556.364 | 538.1603
17442.3583 | 627.55 | 354.4 | 0.0017989 | 1708.3492 | 1676.973 | 3.8356 | 0 | 11.6021 | 3.2015 | 0.012964 | 2.2585e-05 | 6.3552e-05 | 0.42057 | 0.0028527 | 1.7532 | 555.9105 | 537.2491
17463.5973 | 627.65 | 354.5 | 0.0018003 | 1709.2378 | 1677.7977 | 3.837 | 0 | 11.6436 | 3.2028 | 0.013037 | 2.2753e-05 | 6.3499e-05 | 0.42026 | 0.0028347 | 1.7593 | 555.4557 | 536.3364
17484.8582 | 627.75 | 354.6 | 0.0018018 | 1710.1284 | 1678.6241 | 3.8384 | 0 | 11.6856 | 3.204 | 0.013111 | 2.2923e-05 | 6.3445e-05 | 0.41995 | 0.0028167 | 1.7654 | 554.9994 | 535.4223
17506.1411 | 627.85 | 354.7 | 0.0018033 | 1711.0208 | 1679.4521 | 3.8397 | 0 | 11.728 | 3.2053 | 0.013185 | 2.3095e-05 | 6.3391e-05 | 0.41964 | 0.0027987 | 1.7716 | 554.5416 | 534.5067
17527.4461 | 627.95 | 354.8 | 0.0018048 | 1711.915 | 1680.2818 | 3.8411 | 0 | 11.7708 | 3.2066 | 0.01326 | 2.3269e-05 | 6.3337e-05 | 0.41934 | 0.0027807 | 1.7779 | 554.0825 | 533.5897
17548.7731 | 628.05 | 354.9 | 0.0018063 | 1712.8112 | 1681.1131 | 3.8424 | 0 | 11.8142 | 3.2079 | 0.013337 | 2.3445e-05 | 6.3283e-05 | 0.41903 | 0.0027627 | 1.7842 | 553.6218 | 532.6712
17570.1221 | 628.15 | 355 | 0.0018078 | 1713.7093 | 1681.9461 | 3.8438 | 0 | 11.8579 | 3.2092 | 0.013414 | 2.3624e-05 | 6.3229e-05 | 0.41872 | 0.0027448 | 1.7906 | 553.1597 | 531.7513
17591.4933 | 628.25 | 355.1 | 0.0018093 | 1714.6094 | 1682.7809 | 3.8452 | 0 | 11.9022 | 3.2105 | 0.013491 | 2.3804e-05 | 6.3175e-05 | 0.41841 | 0.0027269 | 1.7971 | 552.6961 | 530.8299
17612.8866 | 628.35 | 355.2 | 0.0018108 | 1715.5113 | 1683.6173 | 3.8466 | 0 | 11.947 | 3.2118 | 0.01357 | 2.3988e-05 | 6.312e-05 | 0.4181 | 0.002709 | 1.8036 | 552.231 | 529.9069
17634.302 | 628.45 | 355.3 | 0.0018124 | 1716.4153 | 1684.4555 | 3.8479 | 0 | 11.9922 | 3.2131 | 0.01365 | 2.4173e-05 | 6.3066e-05 | 0.41779 | 0.0026911 | 1.8103 | 551.7644 | 528.9826
17655.7397 | 628.55 | 355.4 | 0.0018139 | 1717.3212 | 1685.2954 | 3.8493 | 0 | 12.0379 | 3.2145 | 0.013731 | 2.4361e-05 | 6.3011e-05 | 0.41747 | 0.0026732 | 1.8169 | 551.2962 | 528.0567
17677.1996 | 628.65 | 355.5 | 0.0018155 | 1718.2292 | 1686.137 | 3.8507 | 0 | 12.0841 | 3.2158 | 0.013812 | 2.4551e-05 | 6.2956e-05 | 0.41716 | 0.0026554 | 1.8237 | 550.8266 | 527.1293
17698.6817 | 628.75 | 355.6 | 0.001817 | 1719.1391 | 1686.9805 | 3.8521 | 0 | 12.1309 | 3.2172 | 0.013895 | 2.4744e-05 | 6.2901e-05 | 0.41685 | 0.0026376 | 1.8305 | 550.3553 | 526.2004
17720.1861 | 628.85 | 355.7 | 0.0018186 | 1720.0511 | 1687.8257 | 3.8535 | 0 | 12.1782 | 3.2185 | 0.013978 | 2.494e-05 | 6.2846e-05 | 0.41653 | 0.0026198 | 1.8374 | 549.8826 | 525.2699
17741.7129 | 628.95 | 355.8 | 0.0018201 | 1720.9652 | 1688.6728 | 3.8549 | 0 | 12.226 | 3.2199 | 0.014063 | 2.5138e-05 | 6.2791e-05 | 0.41622 | 0.0026021 | 1.8444 | 549.4082 | 524.338
17763.262 | 629.05 | 355.9 | 0.0018217 | 1721.8813 | 1689.5216 | 3.8563 | 0 | 12.2743 | 3.2213 | 0.014148 | 2.5338e-05 | 6.2736e-05 | 0.4159 | 0.0025843 | 1.8515 | 548.9322 | 523.4044
17784.8334 | 629.15 | 356 | 0.0018233 | 1722.7995 | 1690.3723 | 3.8577 | 0 | 12.3232 | 3.2227 | 0.014235 | 2.5541e-05 | 6.268e-05 | 0.41559 | 0.0025666 | 1.8586 | 548.4547 | 522.4694
17806.4273 | 629.25 | 356.1 | 0.0018249 | 1723.7198 | 1691.2249 | 3.8591 | 0 | 12.3727 | 3.2241 | 0.014322 | 2.5747e-05 | 6.2624e-05 | 0.41527 | 0.0025489 | 1.8658 | 547.9755 | 521.5328
17828.0436 | 629.35 | 356.2 | 0.0018265 | 1724.6422 | 1692.0793 | 3.8605 | 0 | 12.4227 | 3.2255 | 0.014411 | 2.5956e-05 | 6.2569e-05 | 0.41496 | 0.0025312 | 1.8731 | 547.4947 | 520.5946
17849.6823 | 629.45 | 356.3 | 0.0018281 | 1725.5668 | 1692.9356 | 3.8619 | 0 | 12.4733 | 3.2269 | 0.014501 | 2.6168e-05 | 6.2513e-05 | 0.41464 | 0.0025136 | 1.8805 | 547.0122 | 519.6549
17871.3436 | 629.55 | 356.4 | 0.0018297 | 1726.4936 | 1693.7938 | 3.8633 | 0 | 12.5245 | 3.2283 | 0.014592 | 2.6382e-05 | 6.2456e-05 | 0.41432 | 0.0024959 | 1.888 | 546.528 | 518.7136
17893.0274 | 629.65 | 356.5 | 0.0018314 | 1727.4225 | 1694.6539 | 3.8647 | 0 | 12.5763 | 3.2298 | 0.014683 | 2.66e-05 | 6.24e-05 | 0.414 | 0.0024783 | 1.8956 | 546.0422 | 517.7707
17914.7337 | 629.75 | 356.6 | 0.001833 | 1728.3536 | 1695.516 | 3.8661 | 0 | 12.6287 | 3.2312 | 0.014777 | 2.682e-05 | 6.2344e-05 | 0.41368 | 0.0024607 | 1.9032 | 545.5547 | 516.8262
17936.4626 | 629.85 | 356.7 | 0.0018346 | 1729.287 | 1696.38 | 3.8675 | 0 | 12.6818 | 3.2327 | 0.014871 | 2.7044e-05 | 6.2287e-05 | 0.41336 | 0.0024432 | 1.9109 | 545.0655 | 515.8801
17958.2142 | 629.95 | 356.8 | 0.0018363 | 1730.2226 | 1697.246 | 3.8689 | 0 | 12.7355 | 3.2342 | 0.014966 | 2.7271e-05 | 6.223e-05 | 0.41304 | 0.0024256 | 1.9188 | 544.5745 | 514.9323
17979.9884 | 630.05 | 356.9 | 0.001838 | 1731.1605 | 1698.114 | 3.8704 | 0 | 12.7898 | 3.2357 | 0.015063 | 2.75e-05 | 6.2173e-05 | 0.41272 | 0.0024081 | 1.9267 | 544.0818 | 513.983
18001.7853 | 630.15 | 357 | 0.0018396 | 1732.1007 | 1698.984 | 3.8718 | 0 | 12.8448 | 3.2372 | 0.015161 | 2.7733e-05 | 6.2116e-05 | 0.4124 | 0.0023906 | 1.9347 | 543.5873 | 513.032
18023.6049 | 630.25 | 357.1 | 0.0018413 | 1733.0431 | 1699.856 | 3.8732 | 0 | 12.9004 | 3.2387 | 0.01526 | 2.797e-05 | 6.2059e-05 | 0.41208 | 0.0023731 | 1.9428 | 543.0911 | 512.0794
18045.4473 | 630.35 | 357.2 | 0.001843 | 1733.9879 | 1700.7301 | 3.8747 | 0 | 12.9567 | 3.2402 | 0.01536 | 2.821e-05 | 6.2002e-05 | 0.41175 | 0.0023557 | 1.951 | 542.5931 | 511.1252
18067.3124 | 630.45 | 357.3 | 0.0018447 | 1734.9351 | 1701.6063 | 3.8761 | 0 | 13.0138 | 3.2417 | 0.015462 | 2.8453e-05 | 6.1944e-05 | 0.41143 | 0.0023383 | 1.9593 | 542.0932 | 510.1692
18089.2003 | 630.55 | 357.4 | 0.0018464 | 1735.8846 | 1702.4845 | 3.8775 | 0 | 13.0715 | 3.2433 | 0.015565 | 2.8699e-05 | 6.1886e-05 | 0.41111 | 0.0023209 | 1.9677 | 541.5915 | 509.2116
18111.1111 | 630.65 | 357.5 | 0.0018481 | 1736.8365 | 1703.3649 | 3.879 | 0 | 13.13 | 3.2448 | 0.015669 | 2.895e-05 | 6.1828e-05 | 0.41078 | 0.0023035 | 1.9763 | 541.088 | 508.2524
18133.0448 | 630.75 | 357.6 | 0.0018499 | 1737.7909 | 1704.2474 | 3.8804 | 0 | 13.1892 | 3.2464 | 0.015775 | 2.9204e-05 | 6.177e-05 | 0.41045 | 0.0022861 | 1.9849 | 540.5826 | 507.2914
18155.0014 | 630.85 | 357.7 | 0.0018516 | 1738.7477 | 1705.132 | 3.8819 | 0 | 13.2491 | 3.248 | 0.015882 | 2.9461e-05 | 6.1712e-05 | 0.41013 | 0.0022688 | 1.9936 | 540.0753 | 506.3288
18176.9809 | 630.95 | 357.8 | 0.0018533 | 1739.707 | 1706.0188 | 3.8833 | 0 | 13.3098 | 3.2496 | 0.015991 | 2.9723e-05 | 6.1653e-05 | 0.4098 | 0.0022515 | 2.0024 | 539.5662 | 505.3644
18198.9834 | 631.05 | 357.9 | 0.0018551 | 1740.6687 | 1706.9078 | 3.8848 | 0 | 13.3713 | 3.2512 | 0.016101 | 2.9988e-05 | 6.1595e-05 | 0.40947 | 0.0022342 | 2.0114 | 539.0551 | 504.3984
18221.0089 | 631.15 | 358 | 0.0018569 | 1741.633 | 1707.7991 | 3.8863 | 0 | 13.4336 | 3.2528 | 0.016213 | 3.0258e-05 | 6.1536e-05 | 0.40914 | 0.002217 | 2.0204 | 538.542 | 503.4306
18243.0575 | 631.25 | 358.1 | 0.0018586 | 1742.5998 | 1708.6925 | 3.8877 | 0 | 13.4967 | 3.2545 | 0.016326 | 3.0531e-05 | 6.1477e-05 | 0.40881 | 0.0021997 | 2.0296 | 538.027 | 502.461
18265.1291 | 631.35 | 358.2 | 0.0018604 | 1743.5692 | 1709.5882 | 3.8892 | 0 | 13.5606 | 3.2561 | 0.01644 | 3.0808e-05 | 6.1418e-05 | 0.40848 | 0.0021825 | 2.0389 | 537.51 | 501.4898
18287.2238 | 631.45 | 358.3 | 0.0018622 | 1744.5413 | 1710.4863 | 3.8907 | 0 | 13.6254 | 3.2578 | 0.016556 | 3.109e-05 | 6.1358e-05 | 0.40815 | 0.0021653 | 2.0483 | 536.991 | 500.5167
18309.3417 | 631.55 | 358.4 | 0.001864 | 1745.5159 | 1711.3866 | 3.8922 | 0 | 13.6911 | 3.2595 | 0.016674 | 3.1376e-05 | 6.1299e-05 | 0.40782 | 0.0021482 | 2.0579 | 536.47 | 499.5419
18331.4828 | 631.65 | 358.5 | 0.0018659 | 1746.4932 | 1712.2893 | 3.8936 | 0 | 13.7576 | 3.2611 | 0.016794 | 3.1667e-05 | 6.1239e-05 | 0.40749 | 0.002131 | 2.0676 | 535.947 | 498.5654
18353.647 | 631.75 | 358.6 | 0.0018677 | 1747.4731 | 1713.1943 | 3.8951 | 0 | 13.825 | 3.2629 | 0.016915 | 3.1962e-05 | 6.1179e-05 | 0.40715 | 0.0021139 | 2.0773 | 535.4219 | 497.587
18375.8346 | 631.85 | 358.7 | 0.0018695 | 1748.4558 | 1714.1017 | 3.8966 | 0 | 13.8933 | 3.2646 | 0.017038 | 3.2262e-05 | 6.1119e-05 | 0.40682 | 0.0020969 | 2.0873 | 534.8946 | 496.6069
18398.0453 | 631.95 | 358.8 | 0.0018714 | 1749.4412 | 1715.0115 | 3.8981 | 0 | 13.9625 | 3.2663 | 0.017162 | 3.2566e-05 | 6.1059e-05 | 0.40649 | 0.0020798 | 2.0973 | 534.3653 | 495.6249
18420.2795 | 632.05 | 358.9 | 0.0018732 | 1750.4294 | 1715.9237 | 3.8996 | 0 | 14.0327 | 3.2681 | 0.017289 | 3.2875e-05 | 6.0998e-05 | 0.40615 | 0.0020628 | 2.1075 | 533.8339 | 494.6412
18442.5369 | 632.15 | 359 | 0.0018751 | 1751.4204 | 1716.8385 | 3.9011 | 0 | 14.1039 | 3.2698 | 0.017417 | 3.3189e-05 | 6.0938e-05 | 0.40581 | 0.0020458 | 2.1179 | 533.3003 | 493.6556
18464.8177 | 632.25 | 359.1 | 0.001877 | 1752.4142 | 1717.7557 | 3.9026 | 0 | 14.1761 | 3.2716 | 0.017547 | 3.3508e-05 | 6.0877e-05 | 0.40548 | 0.0020288 | 2.1283 | 532.7645 | 492.6681
18487.122 | 632.35 | 359.2 | 0.0018789 | 1753.4108 | 1718.6754 | 3.9041 | 0 | 14.2493 | 3.2734 | 0.017679 | 3.3832e-05 | 6.0815e-05 | 0.40514 | 0.0020118 | 2.139 | 532.2265 | 491.6788
18509.4497 | 632.45 | 359.3 | 0.0018808 | 1754.4104 | 1719.5976 | 3.9056 | 0 | 14.3235 | 3.2752 | 0.017813 | 3.4162e-05 | 6.0754e-05 | 0.4048 | 0.0019949 | 2.1497 | 531.6863 | 490.6877
18531.8009 | 632.55 | 359.4 | 0.0018827 | 1755.4128 | 1720.5225 | 3.9072 | 0 | 14.3988 | 3.277 | 0.017949 | 3.4497e-05 | 6.0693e-05 | 0.40446 | 0.001978 | 2.1607 | 531.1439 | 489.6947
18554.1756 | 632.65 | 359.5 | 0.0018847 | 1756.4183 | 1721.4499 | 3.9087 | 0 | 14.4752 | 3.2789 | 0.018087 | 3.4837e-05 | 6.0631e-05 | 0.40412 | 0.0019611 | 2.1717 | 530.5992 | 488.6997
18576.5739 | 632.75 | 359.6 | 0.0018866 | 1757.4267 | 1722.38 | 3.9102 | 0 | 14.5526 | 3.2808 | 0.018227 | 3.5183e-05 | 6.0569e-05 | 0.40378 | 0.0019443 | 2.183 | 530.0521 | 487.7029
18598.9958 | 632.85 | 359.7 | 0.0018886 | 1758.4381 | 1723.3127 | 3.9117 | 0 | 14.6312 | 3.2826 | 0.018369 | 3.5535e-05 | 6.0507e-05 | 0.40343 | 0.0019275 | 2.1944 | 529.5028 | 486.7042
18621.4413 | 632.95 | 359.8 | 0.0018905 | 1759.4526 | 1724.2481 | 3.9133 | 0 | 14.711 | 3.2845 | 0.018513 | 3.5893e-05 | 6.0444e-05 | 0.40309 | 0.0019107 | 2.2059 | 528.9511 | 485.7036
18643.9105 | 633.05 | 359.9 | 0.0018925 | 1760.4702 | 1725.1863 | 3.9148 | 0 | 14.7919 | 3.2864 | 0.01866 | 3.6257e-05 | 6.0382e-05 | 0.40275 | 0.0018939 | 2.2177 | 528.397 | 484.701
18666.4034 | 633.15 | 360 | 0.0018945 | 1761.4909 | 1726.1272 | 3.9164 | 0 | 14.874 | 3.2884 | 0.018809 | 3.6627e-05 | 6.0319e-05 | 0.4024 | 0.0018772 | 2.2296 | 527.8405 | 483.6965
18688.9201 | 633.25 | 360.1 | 0.0018965 | 1762.5148 | 1727.0709 | 3.9179 | 0 | 14.9574 | 3.2903 | 0.01896 | 3.7003e-05 | 6.0256e-05 | 0.40206 | 0.0018605 | 2.2416 | 527.2815 | 482.6901
18711.4605 | 633.35 | 360.2 | 0.0018985 | 1763.5419 | 1728.0174 | 3.9195 | 0 | 15.0421 | 3.2923 | 0.019113 | 3.7386e-05 | 6.0192e-05 | 0.40171 | 0.0018438 | 2.2539 | 526.7201 | 481.6817
18734.0247 | 633.45 | 360.3 | 0.0019006 | 1764.5722 | 1728.9668 | 3.921 | 0 | 15.128 | 3.2943 | 0.019269 | 3.7776e-05 | 6.0129e-05 | 0.40136 | 0.0018271 | 2.2663 | 526.1562 | 480.6712
18756.6128 | 633.55 | 360.4 | 0.0019026 | 1765.6058 | 1729.919 | 3.9226 | 0 | 15.2152 | 3.2963 | 0.019428 | 3.8172e-05 | 6.0065e-05 | 0.40101 | 0.0018105 | 2.279 | 525.5898 | 479.6588
18779.2248 | 633.65 | 360.5 | 0.0019047 | 1766.6427 | 1730.8742 | 3.9242 | 0 | 15.3038 | 3.2983 | 0.019589 | 3.8575e-05 | 6.0001e-05 | 0.40066 | 0.0017939 | 2.2918 | 525.0209 | 478.6444
18801.8607 | 633.75 | 360.6 | 0.0019068 | 1767.683 | 1731.8323 | 3.9257 | 0 | 15.3938 | 3.3003 | 0.019752 | 3.8986e-05 | 5.9937e-05 | 0.40031 | 0.0017774 | 2.3048 | 524.4493 | 477.628
18824.5206 | 633.85 | 360.7 | 0.0019089 | 1768.7267 | 1732.7934 | 3.9273 | 0 | 15.4852 | 3.3024 | 0.019919 | 3.9404e-05 | 5.9872e-05 | 0.39996 | 0.0017608 | 2.3181 | 523.8751 | 476.6095
18847.2045 | 633.95 | 360.8 | 0.001911 | 1769.7738 | 1733.7576 | 3.9289 | 0 | 15.5781 | 3.3045 | 0.020088 | 3.9829e-05 | 5.9807e-05 | 0.39961 | 0.0017443 | 2.3315 | 523.2983 | 475.589
18869.9125 | 634.05 | 360.9 | 0.0019131 | 1770.8244 | 1734.7249 | 3.9305 | 0 | 15.6724 | 3.3066 | 0.02026 | 4.0262e-05 | 5.9742e-05 | 0.39926 | 0.0017278 | 2.3451 | 522.7188 | 474.5664
18892.6445 | 634.15 | 361 | 0.0019152 | 1771.8785 | 1735.6952 | 3.9321 | 0 | 15.7683 | 3.3087 | 0.020434 | 4.0703e-05 | 5.9677e-05 | 0.3989 | 0.0017114 | 2.359 | 522.1366 | 473.5418
18915.4007 | 634.25 | 361.1 | 0.0019174 | 1772.9362 | 1736.6687 | 3.9337 | 0 | 15.8657 | 3.3108 | 0.020612 | 4.1152e-05 | 5.9611e-05 | 0.39855 | 0.001695 | 2.3731 | 521.5516 | 472.5151
18938.181 | 634.35 | 361.2 | 0.0019195 | 1773.9976 | 1737.6454 | 3.9353 | 0 | 15.9647 | 3.313 | 0.020793 | 4.161e-05 | 5.9546e-05 | 0.39819 | 0.0016786 | 2.3874 | 520.9639 | 471.4862
18960.9855 | 634.45 | 361.3 | 0.0019217 | 1775.0626 | 1738.6253 | 3.9369 | 0 | 16.0654 | 3.3152 | 0.020977 | 4.2076e-05 | 5.948e-05 | 0.39783 | 0.0016622 | 2.4019 | 520.3733 | 470.4552
18983.8143 | 634.55 | 361.4 | 0.0019239 | 1776.1313 | 1739.6085 | 3.9385 | 0 | 16.1677 | 3.3174 | 0.021163 | 4.2551e-05 | 5.9413e-05 | 0.39747 | 0.0016459 | 2.4167 | 519.7799 | 469.4222
19006.6673 | 634.65 | 361.5 | 0.0019261 | 1777.2038 | 1740.595 | 3.9401 | 0 | 16.2718 | 3.3196 | 0.021354 | 4.3034e-05 | 5.9347e-05 | 0.39711 | 0.0016296 | 2.4317 | 519.1836 | 468.3869
19029.5447 | 634.75 | 361.6 | 0.0019283 | 1778.2801 | 1741.5849 | 3.9417 | 0 | 16.3776 | 3.3219 | 0.021547 | 4.3528e-05 | 5.928e-05 | 0.39675 | 0.0016133 | 2.447 | 518.5843 | 467.3495
19052.4465 | 634.85 | 361.7 | 0.0019306 | 1779.3602 | 1742.5782 | 3.9434 | 0 | 16.4852 | 3.3241 | 0.021744 | 4.403e-05 | 5.9213e-05 | 0.39639 | 0.0015971 | 2.4625 | 517.9821 | 466.3099
19075.3726 | 634.95 | 361.8 | 0.0019328 | 1780.4443 | 1743.5749 | 3.945 | 0 | 16.5947 | 3.3264 | 0.021945 | 4.4543e-05 | 5.9145e-05 | 0.39603 | 0.0015808 | 2.4783 | 517.3769 | 465.2682
19098.3233 | 635.05 | 361.9 | 0.0019351 | 1781.5323 | 1744.5751 | 3.9467 | 0 | 16.7061 | 3.3288 | 0.022149 | 4.5065e-05 | 5.9077e-05 | 0.39566 | 0.0015647 | 2.4944 | 516.7686 | 464.2242
19121.2984 | 635.15 | 362 | 0.0019374 | 1782.6244 | 1745.5789 | 3.9483 | 0 | 16.8194 | 3.3311 | 0.022357 | 4.5598e-05 | 5.9009e-05 | 0.3953 | 0.0015485 | 2.5108 | 516.1573 | 463.178
19144.298 | 635.25 | 362.1 | 0.0019397 | 1783.7205 | 1746.5863 | 3.95 | 0 | 16.9348 | 3.3335 | 0.022568 | 4.6142e-05 | 5.8941e-05 | 0.39493 | 0.0015324 | 2.5274 | 515.5428 | 462.1295
19167.3222 | 635.35 | 362.2 | 0.001942 | 1784.8208 | 1747.5973 | 3.9516 | 0 | 17.0522 | 3.3359 | 0.022784 | 4.6696e-05 | 5.8872e-05 | 0.39457 | 0.0015163 | 2.5443 | 514.9251 | 461.0788
19190.371 | 635.45 | 362.3 | 0.0019444 | 1785.9253 | 1748.612 | 3.9533 | 0 | 17.1718 | 3.3383 | 0.023003 | 4.7262e-05 | 5.8803e-05 | 0.3942 | 0.0015003 | 2.5616 | 514.3042 | 460.0258
19213.4445 | 635.55 | 362.4 | 0.0019467 | 1787.034 | 1749.6305 | 3.955 | 0 | 17.2935 | 3.3407 | 0.023227 | 4.7839e-05 | 5.8734e-05 | 0.39383 | 0.0014843 | 2.5791 | 513.68 | 458.9705
19236.5427 | 635.65 | 362.5 | 0.0019491 | 1788.147 | 1750.6527 | 3.9566 | 0 | 17.4174 | 3.3432 | 0.023455 | 4.8428e-05 | 5.8664e-05 | 0.39346 | 0.0014683 | 2.5969 | 513.0525 | 457.9129
19259.6657 | 635.75 | 362.6 | 0.0019515 | 1789.2644 | 1751.6789 | 3.9583 | 0 | 17.5437 | 3.3457 | 0.023687 | 4.9029e-05 | 5.8595e-05 | 0.39308 | 0.0014523 | 2.6151 | 512.4217 | 456.853
19282.8134 | 635.85 | 362.7 | 0.0019539 | 1790.3863 | 1752.7089 | 3.96 | 0 | 17.6723 | 3.3482 | 0.023924 | 4.9643e-05 | 5.8524e-05 | 0.39271 | 0.0014364 | 2.6336 | 511.7875 | 455.7907
19305.986 | 635.95 | 362.8 | 0.0019564 | 1791.5127 | 1753.7429 | 3.9617 | 0 | 17.8033 | 3.3507 | 0.024165 | 5.027e-05 | 5.8454e-05 | 0.39233 | 0.0014205 | 2.6525 | 511.1497 | 454.7261
19329.1834 | 636.05 | 362.9 | 0.0019588 | 1792.6436 | 1754.781 | 3.9634 | 0 | 17.9368 | 3.3533 | 0.024411 | 5.0911e-05 | 5.8383e-05 | 0.39196 | 0.0014047 | 2.6717 | 510.5085 | 453.6591
19352.4058 | 636.15 | 363 | 0.0019613 | 1793.7792 | 1755.8232 | 3.9651 | 0 | 18.0729 | 3.3559 | 0.024662 | 5.1565e-05 | 5.8312e-05 | 0.39158 | 0.0013889 | 2.6913 | 509.8638 | 452.5896
19375.6532 | 636.25 | 363.1 | 0.0019638 | 1794.9195 | 1756.8695 | 3.9669 | 0 | 18.2117 | 3.3586 | 0.024918 | 5.2233e-05 | 5.824e-05 | 0.3912 | 0.0013731 | 2.7113 | 509.2154 | 451.5178
19398.9256 | 636.35 | 363.2 | 0.0019663 | 1796.0646 | 1757.92 | 3.9686 | 0 | 18.3532 | 3.3612 | 0.02518 | 5.2916e-05 | 5.8168e-05 | 0.39082 | 0.0013573 | 2.7316 | 508.5633 | 450.4435
19422.223 | 636.45 | 363.3 | 0.0019689 | 1797.2145 | 1758.9748 | 3.9703 | 0 | 18.4975 | 3.3639 | 0.025446 | 5.3614e-05 | 5.8096e-05 | 0.39044 | 0.0013416 | 2.7524 | 507.9075 | 449.3668
19445.5456 | 636.55 | 363.4 | 0.0019714 | 1798.3694 | 1760.034 | 3.9721 | 0 | 18.6446 | 3.3666 | 0.025718 | 5.4328e-05 | 5.8023e-05 | 0.39006 | 0.0013259 | 2.7735 | 507.248 | 448.2875
19468.8933 | 636.65 | 363.5 | 0.001974 | 1799.5293 | 1761.0976 | 3.9738 | 0 | 18.7948 | 3.3694 | 0.025996 | 5.5058e-05 | 5.795e-05 | 0.38967 | 0.0013103 | 2.7951 | 506.5845 | 447.2058
19492.2662 | 636.75 | 363.6 | 0.0019766 | 1800.6943 | 1762.1657 | 3.9756 | 0 | 18.948 | 3.3722 | 0.026279 | 5.5804e-05 | 5.7877e-05 | 0.38929 | 0.0012947 | 2.8171 | 505.9172 | 446.1215
19515.6644 | 636.85 | 363.7 | 0.0019792 | 1801.8644 | 1763.2383 | 3.9773 | 0 | 19.1043 | 3.375 | 0.026569 | 5.6568e-05 | 5.7803e-05 | 0.3889 | 0.0012791 | 2.8395 | 505.2459 | 445.0347
19539.0879 | 636.95 | 363.8 | 0.0019819 | 1803.0398 | 1764.3156 | 3.9791 | 0 | 19.264 | 3.3778 | 0.026865 | 5.7349e-05 | 5.7729e-05 | 0.38851 | 0.0012636 | 2.8625 | 504.5706 | 443.9454
19562.5368 | 637.05 | 363.9 | 0.0019846 | 1804.2206 | 1765.3977 | 3.9809 | 0 | 19.4269 | 3.3807 | 0.027167 | 5.8148e-05 | 5.7654e-05 | 0.38812 | 0.0012481 | 2.8858 | 503.8912 | 442.8534
19586.011 | 637.15 | 364 | 0.0019873 | 1805.4068 | 1766.4845 | 3.9827 | 0 | 19.5934 | 3.3836 | 0.027475 | 5.8967e-05 | 5.7579e-05 | 0.38773 | 0.0012326 | 2.9097 | 503.2077 | 441.7588
19609.5108 | 637.25 | 364.1 | 0.00199 | 1806.5985 | 1767.5762 | 3.9845 | 0 | 19.7634 | 3.3866 | 0.027791 | 5.9805e-05 | 5.7504e-05 | 0.38733 | 0.0012172 | 2.9341 | 502.5199 | 440.6616
19633.036 | 637.35 | 364.2 | 0.0019927 | 1807.7959 | 1768.6728 | 3.9863 | 0 | 19.9372 | 3.3896 | 0.028114 | 6.0663e-05 | 5.7428e-05 | 0.38694 | 0.0012018 | 2.959 | 501.8278 | 439.5617
19656.5868 | 637.45 | 364.3 | 0.0019955 | 1808.999 | 1769.7745 | 3.9881 | 0 | 20.1147 | 3.3926 | 0.028444 | 6.1542e-05 | 5.7352e-05 | 0.38654 | 0.0011864 | 2.9845 | 501.1313 | 438.4592
19680.1632 | 637.55 | 364.4 | 0.0019983 | 1810.2078 | 1770.8814 | 3.9899 | 0 | 20.2962 | 3.3957 | 0.028781 | 6.2443e-05 | 5.7275e-05 | 0.38614 | 0.0011711 | 3.0105 | 500.4304 | 437.3539
19703.7652 | 637.65 | 364.5 | 0.0020011 | 1811.4227 | 1771.9934 | 3.9917 | 0 | 20.4818 | 3.3988 | 0.029126 | 6.3366e-05 | 5.7198e-05 | 0.38574 | 0.0011558 | 3.0371 | 499.725 | 436.2459
19727.393 | 637.75 | 364.6 | 0.0020039 | 1812.6435 | 1773.1108 | 3.9936 | 0 | 20.6716 | 3.4019 | 0.02948 | 6.4312e-05 | 5.7121e-05 | 0.38534 | 0.0011406 | 3.0643 | 499.0149 | 435.1351
19751.0465 | 637.85 | 364.7 | 0.0020068 | 1813.8705 | 1774.2336 | 3.9954 | 0 | 20.8657 | 3.4051 | 0.029841 | 6.5282e-05 | 5.7043e-05 | 0.38493 | 0.0011254 | 3.0921 | 498.3002 | 434.0215
19774.7259 | 637.95 | 364.8 | 0.0020097 | 1815.1037 | 1775.3619 | 3.9973 | 0 | 21.0644 | 3.4083 | 0.030211 | 6.6278e-05 | 5.6965e-05 | 0.38453 | 0.0011102 | 3.1205 | 497.5807 | 432.9052
19798.4311 | 638.05 | 364.9 | 0.0020127 | 1816.3432 | 1776.4958 | 3.9992 | 0 | 21.2677 | 3.4115 | 0.03059 | 6.7299e-05 | 5.6886e-05 | 0.38412 | 0.0010951 | 3.1496 | 496.8563 | 431.786
19822.1623 | 638.15 | 365 | 0.0020156 | 1817.5893 | 1777.6355 | 4.001 | 0 | 21.4759 | 3.4148 | 0.030979 | 6.8346e-05 | 5.6806e-05 | 0.38371 | 0.0010801 | 3.1794 | 496.127 | 430.6639
19845.9195 | 638.25 | 365.1 | 0.0020186 | 1818.8419 | 1778.7809 | 4.0029 | 0 | 21.6891 | 3.4181 | 0.031377 | 6.9422e-05 | 5.6726e-05 | 0.3833 | 0.001065 | 3.2099 | 495.3926 | 429.5389
19869.7027 | 638.35 | 365.2 | 0.0020216 | 1820.1013 | 1779.9324 | 4.0048 | 0 | 21.9074 | 3.4215 | 0.031785 | 7.0526e-05 | 5.6646e-05 | 0.38288 | 0.00105 | 3.2411 | 494.6532 | 428.411
19893.5121 | 638.45 | 365.3 | 0.0020247 | 1821.3675 | 1781.0898 | 4.0067 | 0 | 22.1312 | 3.4249 | 0.032203 | 7.1661e-05 | 5.6565e-05 | 0.38247 | 0.0010351 | 3.2731 | 493.9084 | 427.2801
19917.3476 | 638.55 | 365.4 | 0.0020277 | 1822.6408 | 1782.2535 | 4.0086 | 0 | 22.3605 | 3.4284 | 0.032632 | 7.2826e-05 | 5.6484e-05 | 0.38205 | 0.0010201 | 3.3059 | 493.1584 | 426.1463
19941.2093 | 638.65 | 365.5 | 0.0020309 | 1823.9211 | 1783.4234 | 4.0106 | 0 | 22.5956 | 3.4319 | 0.033071 | 7.4024e-05 | 5.6402e-05 | 0.38163 | 0.0010053 | 3.3394 | 492.4029 | 425.0094
19965.0973 | 638.75 | 365.6 | 0.002034 | 1825.2088 | 1784.5997 | 4.0125 | 0 | 22.8367 | 3.4355 | 0.033523 | 7.5255e-05 | 5.632e-05 | 0.38121 | 0.00099044 | 3.3739 | 491.6419 | 423.8695
19989.0117 | 638.85 | 365.7 | 0.0020372 | 1826.5038 | 1785.7826 | 4.0145 | 0 | 23.0841 | 3.4391 | 0.033986 | 7.6521e-05 | 5.6237e-05 | 0.38079 | 0.00097565 | 3.4092 | 490.8753 | 422.7265
20012.9525 | 638.95 | 365.8 | 0.0020404 | 1827.8064 | 1786.9722 | 4.0164 | 0 | 23.3379 | 3.4427 | 0.034462 | 7.7824e-05 | 5.6153e-05 | 0.38036 | 0.00096091 | 3.4454 | 490.1028 | 421.5804
20036.9198 | 639.05 | 365.9 | 0.0020436 | 1829.1168 | 1788.1686 | 4.0184 | 0 | 23.5985 | 3.4464 | 0.034951 | 7.9164e-05 | 5.6069e-05 | 0.37993 | 0.00094621 | 3.4826 | 489.3245 | 420.4311
20060.9136 | 639.15 | 366 | 0.0020469 | 1830.435 | 1789.372 | 4.0204 | 0 | 23.8661 | 3.4502 | 0.035453 | 8.0544e-05 | 5.5984e-05 | 0.3795 | 0.00093155 | 3.5208 | 488.5402 | 419.2786
20084.934 | 639.25 | 366.1 | 0.0020502 | 1831.7613 | 1790.5825 | 4.0224 | 0 | 24.141 | 3.454 | 0.035969 | 8.1966e-05 | 5.5899e-05 | 0.37907 | 0.00091694 | 3.56 | 487.7498 | 418.1229
20108.9811 | 639.35 | 366.2 | 0.0020536 | 1833.0958 | 1791.8003 | 4.0244 | 0 | 24.4235 | 3.4578 | 0.0365 | 8.343e-05 | 5.5813e-05 | 0.37863 | 0.00090237 | 3.6002 | 486.9531 | 416.964
20133.0549 | 639.45 | 366.3 | 0.002057 | 1834.4388 | 1793.0255 | 4.0264 | 0 | 24.7139 | 3.4617 | 0.037046 | 8.4938e-05 | 5.5727e-05 | 0.37819 | 0.00088785 | 3.6416 | 486.15 | 415.8017
20157.1555 | 639.55 | 366.4 | 0.0020604 | 1835.7904 | 1794.2584 | 4.0285 | 0 | 25.0125 | 3.4657 | 0.037607 | 8.6494e-05 | 5.564e-05 | 0.37775 | 0.00087338 | 3.6841 | 485.3404 | 414.6361
20181.2831 | 639.65 | 366.5 | 0.0020639 | 1837.1507 | 1795.4989 | 4.0305 | 0 | 25.3198 | 3.4697 | 0.038185 | 8.8098e-05 | 5.5552e-05 | 0.37731 | 0.00085895 | 3.7279 | 484.524 | 413.4672
20205.4376 | 639.75 | 366.6 | 0.0020674 | 1838.5201 | 1796.7475 | 4.0326 | 0 | 25.636 | 3.4738 | 0.038781 | 8.9754e-05 | 5.5463e-05 | 0.37686 | 0.00084457 | 3.7729 | 483.7009 | 412.2948
20229.6191 | 639.85 | 366.7 | 0.0020709 | 1839.8986 | 1798.0042 | 4.0347 | 0 | 25.9616 | 3.4779 | 0.039394 | 9.1462e-05 | 5.5374e-05 | 0.37641 | 0.00083023 | 3.8192 | 482.8708 | 411.1189
20253.8277 | 639.95 | 366.8 | 0.0020745 | 1841.2866 | 1799.2692 | 4.0367 | 0 | 26.2969 | 3.4821 | 0.040026 | 9.3227e-05 | 5.5284e-05 | 0.37596 | 0.00081595 | 3.8669 | 482.0335 | 409.9396
20278.0635 | 640.05 | 366.9 | 0.0020782 | 1842.6843 | 1800.5427 | 4.0388 | 0 | 26.6425 | 3.4864 | 0.040678 | 9.505e-05 | 5.5194e-05 | 0.3755 | 0.00080171 | 3.9161 | 481.189 | 408.7567
20302.3265 | 640.15 | 367 | 0.0020819 | 1844.0918 | 1801.825 | 4.041 | 0 | 26.9988 | 3.4907 | 0.04135 | 9.6934e-05 | 5.5103e-05 | 0.37505 | 0.00078752 | 3.9667 | 480.3369 | 407.5702
20326.6169 | 640.25 | 367.1 | 0.0020856 | 1845.5095 | 1803.1162 | 4.0431 | 0 | 27.3662 | 3.4951 | 0.042044 | 9.8883e-05 | 5.5011e-05 | 0.37459 | 0.00077338 | 4.0189 | 479.4772 | 406.38
20350.9347 | 640.35 | 367.2 | 0.0020894 | 1846.9376 | 1804.4166 | 4.0453 | 0 | 27.7454 | 3.4996 | 0.042761 | 0.0001009 | 5.4918e-05 | 0.37412 | 0.00075929 | 4.0728 | 478.6096 | 405.1862
20375.28 | 640.45 | 367.3 | 0.0020932 | 1848.3763 | 1805.7264 | 4.0474 | 0 | 28.1369 | 3.5041 | 0.0435 | 0.00010299 | 5.4824e-05 | 0.37365 | 0.00074526 | 4.1284 | 477.734 | 403.9887
20399.6529 | 640.55 | 367.4 | 0.0020971 | 1849.8259 | 1807.0459 | 4.0496 | 0 | 28.5412 | 3.5087 | 0.044265 | 0.00010515 | 5.473e-05 | 0.37318 | 0.00073127 | 4.1858 | 476.8501 | 402.7873
20424.0534 | 640.65 | 367.5 | 0.002101 | 1851.2867 | 1808.3753 | 4.0518 | 0 | 28.9591 | 3.5134 | 0.045056 | 0.00010738 | 5.4635e-05 | 0.37271 | 0.00071734 | 4.2451 | 475.9578 | 401.5821
20448.4817 | 640.75 | 367.6 | 0.002105 | 1852.7591 | 1809.7148 | 4.054 | 0 | 29.3912 | 3.5181 | 0.045874 | 0.00010971 | 5.4539e-05 | 0.37223 | 0.00070346 | 4.3063 | 475.0568 | 400.373
20472.9378 | 640.85 | 367.7 | 0.0021091 | 1854.2433 | 1811.0648 | 4.0563 | 0 | 29.8381 | 3.5229 | 0.046721 | 0.00011211 | 5.4442e-05 | 0.37175 | 0.00068963 | 4.3697 | 474.1468 | 399.1599
20497.4219 | 640.95 | 367.8 | 0.0021131 | 1855.7396 | 1812.4255 | 4.0585 | 0 | 30.3008 | 3.5279 | 0.047598 | 0.00011461 | 5.4344e-05 | 0.37126 | 0.00067586 | 4.4353 | 473.2277 | 397.9429
20521.9341 | 641.05 | 367.9 | 0.0021173 | 1857.2484 | 1813.7973 | 4.0608 | 0 | 30.7801 | 3.5328 | 0.048507 | 0.00011721 | 5.4245e-05 | 0.37078 | 0.00066214 | 4.5032 | 472.2993 | 396.7217
20546.4743 | 641.15 | 368 | 0.0021215 | 1858.77 | 1815.1804 | 4.0631 | 0 | 31.2767 | 3.5379 | 0.049449 | 0.0001199 | 5.4146e-05 | 0.37028 | 0.00064847 | 4.5735 | 471.3611 | 395.4965
20571.0428 | 641.25 | 368.1 | 0.0021258 | 1860.3049 | 1816.5751 | 4.0654 | 0 | 31.7918 | 3.5431 | 0.050427 | 0.00012271 | 5.4045e-05 | 0.36978 | 0.00063487 | 4.6465 | 470.413 | 394.267
20595.6397 | 641.35 | 368.2 | 0.0021301 | 1861.8534 | 1817.982 | 4.0677 | 0 | 32.3262 | 3.5483 | 0.051442 | 0.00012563 | 5.3943e-05 | 0.36928 | 0.00062132 | 4.7221 | 469.4547 | 393.0333
20620.2649 | 641.45 | 368.3 | 0.0021345 | 1863.4159 | 1819.4012 | 4.0701 | 0 | 32.8811 | 3.5536 | 0.052497 | 0.00012866 | 5.3841e-05 | 0.36878 | 0.00060783 | 4.8006 | 468.4859 | 391.7952
20644.9188 | 641.55 | 368.4 | 0.002139 | 1864.9928 | 1820.8331 | 4.0725 | 0 | 33.4577 | 3.5591 | 0.053593 | 0.00013183 | 5.3737e-05 | 0.36827 | 0.00059439 | 4.8821 | 467.5062 | 390.5528
20669.6013 | 641.65 | 368.5 | 0.0021436 | 1866.5846 | 1822.2782 | 4.0749 | 0 | 34.0573 | 3.5646 | 0.054734 | 0.00013513 | 5.3632e-05 | 0.36775 | 0.00058102 | 4.9669 | 466.5154 | 389.3059
20694.3125 | 641.75 | 368.6 | 0.0021482 | 1868.1918 | 1823.737 | 4.0773 | 0 | 34.6811 | 3.5702 | 0.055922 | 0.00013857 | 5.3526e-05 | 0.36723 | 0.00056771 | 5.055 | 465.5131 | 388.0544
20719.0527 | 641.85 | 368.7 | 0.0021529 | 1869.8149 | 1825.2097 | 4.0798 | 0 | 35.3308 | 3.5759 | 0.057159 | 0.00014217 | 5.3419e-05 | 0.36671 | 0.00055445 | 5.1468 | 464.4988 | 386.7983
20743.8219 | 641.95 | 368.8 | 0.0021576 | 1871.4543 | 1826.6969 | 4.0822 | 0 | 36.008 | 3.5818 | 0.058449 | 0.00014593 | 5.3311e-05 | 0.36618 | 0.00054126 | 5.2424 | 463.4723 | 385.5375
20768.6203 | 642.05 | 368.9 | 0.0021625 | 1873.1107 | 1828.1991 | 4.0847 | 0 | 36.7143 | 3.5877 | 0.059796 | 0.00014986 | 5.3202e-05 | 0.36564 | 0.00052814 | 5.342 | 462.4332 | 384.272
20793.4479 | 642.15 | 369 | 0.0021674 | 1874.7846 | 1829.7168 | 4.0872 | 0 | 37.4516 | 3.5938 | 0.061203 | 0.00015398 | 5.3091e-05 | 0.3651 | 0.00051508 | 5.446 | 461.381 | 383.0015
20818.3049 | 642.25 | 369.1 | 0.0021724 | 1876.4767 | 1831.2505 | 4.0898 | 0 | 38.2221 | 3.6 | 0.062673 | 0.00015829 | 5.2979e-05 | 0.36455 | 0.00050208 | 5.5547 | 460.3152 | 381.7261
20843.1915 | 642.35 | 369.2 | 0.0021775 | 1878.1876 | 1832.8008 | 4.0924 | 0 | 39.0279 | 3.6063 | 0.064212 | 0.00016282 | 5.2865e-05 | 0.364 | 0.00048915 | 5.6682 | 459.2355 | 380.4457
20868.1079 | 642.45 | 369.3 | 0.0021827 | 1879.9179 | 1834.3684 | 4.095 | 0 | 39.8715 | 3.6127 | 0.065823 | 0.00016757 | 5.275e-05 | 0.36344 | 0.00047628 | 5.7871 | 458.1412 | 379.1601
20893.054 | 642.55 | 369.4 | 0.002188 | 1881.6685 | 1835.9538 | 4.0976 | 0 | 40.7556 | 3.6193 | 0.067513 | 0.00017256 | 5.2634e-05 | 0.36287 | 0.00046349 | 5.9116 | 457.0319 | 377.8692
20918.0302 | 642.65 | 369.5 | 0.0021934 | 1883.44 | 1837.5578 | 4.1003 | 0 | 41.683 | 3.626 | 0.069287 | 0.00017781 | 5.2516e-05 | 0.3623 | 0.00045076 | 6.0421 | 455.907 | 376.573
20943.0366 | 642.75 | 369.6 | 0.0021989 | 1885.2333 | 1839.181 | 4.103 | 0 | 42.6571 | 3.6328 | 0.07115 | 0.00018335 | 5.2397e-05 | 0.36172 | 0.00043811 | 6.1791 | 454.7659 | 375.2714
20968.0733 | 642.85 | 369.7 | 0.0022045 | 1887.0494 | 1840.8243 | 4.1057 | 0 | 43.6813 | 3.6398 | 0.073111 | 0.00018918 | 5.2276e-05 | 0.36113 | 0.00042553 | 6.3232 | 453.608 | 373.9642
20993.1405 | 642.95 | 369.8 | 0.0022103 | 1888.889 | 1842.4884 | 4.1085 | 0 | 44.7595 | 3.6469 | 0.075175 | 0.00019534 | 5.2153e-05 | 0.36053 | 0.00041302 | 6.4747 | 452.4326 | 372.6513
21018.2385 | 643.05 | 369.9 | 0.0022161 | 1890.7533 | 1844.1743 | 4.1113 | 0 | 45.896 | 3.6542 | 0.077353 | 0.00020186 | 5.2028e-05 | 0.35993 | 0.00040058 | 6.6344 | 451.239 | 371.3326
21043.3673 | 643.15 | 370 | 0.0022221 | 1892.6432 | 1845.8829 | 4.1142 | 0 | 47.0955 | 3.6617 | 0.079652 | 0.00020876 | 5.1902e-05 | 0.35931 | 0.00038822 | 6.8028 | 450.0264 | 370.0079
21068.5273 | 643.25 | 370.1 | 0.0022282 | 1894.56 | 1847.6152 | 4.1171 | 0 | 48.3634 | 3.6693 | 0.082083 | 0.00021607 | 5.1773e-05 | 0.35869 | 0.00037594 | 6.9807 | 448.794 | 368.6773
21093.7185 | 643.35 | 370.2 | 0.0022344 | 1896.5048 | 1849.3723 | 4.12 | 0 | 49.7055 | 3.6771 | 0.084658 | 0.00022383 | 5.1643e-05 | 0.35806 | 0.00036374 | 7.169 | 447.541 | 367.3404
21118.9414 | 643.45 | 370.3 | 0.0022408 | 1898.4789 | 1851.1553 | 4.123 | 0 | 51.1283 | 3.6852 | 0.087388 | 0.00023209 | 5.1511e-05 | 0.35742 | 0.00035162 | 7.3685 | 446.2663 | 365.9971
21144.1959 | 643.55 | 370.4 | 0.0022473 | 1900.4838 | 1852.9655 | 4.126 | 0 | 52.6392 | 3.6934 | 0.090289 | 0.00024089 | 5.1376e-05 | 0.35677 | 0.00033959 | 7.5803 | 444.969 | 364.6474
21169.4825 | 643.65 | 370.5 | 0.002254 | 1902.521 | 1854.8042 | 4.1291 | 0 | 54.2464 | 3.7018 | 0.093377 | 0.00025027 | 5.1239e-05 | 0.3561 | 0.00032763 | 7.8054 | 443.6481 | 363.291
21194.8014 | 643.75 | 370.6 | 0.0022609 | 1904.5921 | 1856.6728 | 4.1322 | 0 | 55.9593 | 3.7104 | 0.096668 | 0.00026031 | 5.1099e-05 | 0.35543 | 0.00031577 | 8.0452 | 442.3022 | 361.9278
21220.1528 | 643.85 | 370.7 | 0.0022679 | 1906.6989 | 1858.573 | 4.1354 | 0 | 57.7882 | 3.7193 | 0.10018 | 0.00027106 | 5.0957e-05 | 0.35474 | 0.00030399 | 8.3011 | 440.9302 | 360.5576
21245.537 | 643.95 | 370.8 | 0.0022752 | 1908.8434 | 1860.5065 | 4.1386 | 0 | 59.7451 | 3.7284 | 0.10395 | 0.0002826 | 5.0813e-05 | 0.35404 | 0.0002923 | 8.5747 | 439.5307 | 359.1803
21270.9543 | 644.05 | 370.9 | 0.0022826 | 1911.0276 | 1862.4751 | 4.1419 | 0 | 61.8436 | 3.7377 | 0.10798 | 0.00029501 | 5.0665e-05 | 0.35333 | 0.00028071 | 8.868 | 438.1022 | 357.7956
21296.405 | 644.15 | 371 | 0.0022902 | 1913.2539 | 1864.4808 | 4.1453 | 0 | 64.0991 | 3.7474 | 0.11232 | 0.0003084 | 5.0515e-05 | 0.3526 | 0.00026921 | 9.1831 | 436.643 | 356.4033
21321.8896 | 644.25 | 371.1 | 0.0022981 | 1915.5247 | 1866.5259 | 4.1487 | 0 | 66.5294 | 3.7573 | 0.117 | 0.00032288 | 5.0361e-05 | 0.35185 | 0.0002578 | 9.5224 | 435.1515 | 355.0033
21347.4082 | 644.35 | 371.2 | 0.0023061 | 1917.8429 | 1868.6128 | 4.1522 | 0 | 69.1551 | 3.7675 | 0.12206 | 0.00033857 | 5.0204e-05 | 0.35109 | 0.0002465 | 9.8888 | 433.6255 | 353.5954
21372.9613 | 644.45 | 371.3 | 0.0023145 | 1920.2114 | 1870.7442 | 4.1558 | 0 | 72.0001 | 3.778 | 0.12754 | 0.00035563 | 5.0044e-05 | 0.35031 | 0.0002353 | 10.2855 | 432.0631 | 352.1792
21398.5494 | 644.55 | 371.4 | 0.0023231 | 1922.6337 | 1872.923 | 4.1595 | 0 | 75.0921 | 3.7889 | 0.1335 | 0.00037424 | 4.9879e-05 | 0.34952 | 0.00022421 | 10.7164 | 430.4618 | 350.7546
21424.1727 | 644.65 | 371.5 | 0.002332 | 1925.1135 | 1875.1526 | 4.1632 | 0 | 78.4638 | 3.8001 | 0.13999 | 0.0003946 | 4.9711e-05 | 0.3487 | 0.00021323 | 11.186 | 428.8191 | 349.3214
21449.8318 | 644.75 | 371.6 | 0.0023412 | 1927.6549 | 1877.4366 | 4.1671 | 0 | 82.1536 | 3.8117 | 0.14711 | 0.00041696 | 4.9538e-05 | 0.34785 | 0.00020235 | 11.6996 | 427.132 | 347.8792
21475.5272 | 644.85 | 371.7 | 0.0023507 | 1930.2625 | 1879.7791 | 4.171 | 0 | 86.2074 | 3.8237 | 0.15492 | 0.00044161 | 4.9361e-05 | 0.34699 | 0.0001916 | 12.2635 | 425.3972 | 346.4278
21501.2593 | 644.95 | 371.8 | 0.0023607 | 1932.9417 | 1882.1847 | 4.1751 | 0 | 90.68 | 3.8361 | 0.16354 | 0.00046891 | 4.9179e-05 | 0.3461 | 0.00018096 | 12.8853 | 423.6113 | 344.9669
21527.0287 | 645.05 | 371.9 | 0.002371 | 1935.6983 | 1884.6586 | 4.1792 | 0 | 95.6374 | 3.8491 | 0.17311 | 0.00049929 | 4.8991e-05 | 0.34517 | 0.00017045 | 13.574 | 421.77 | 343.4962
21552.8361 | 645.15 | 372 | 0.0023817 | 1938.5391 | 1887.2068 | 4.1835 | 0 | 101.1603 | 3.8625 | 0.18376 | 0.00053326 | 4.8798e-05 | 0.34422 | 0.00016007 | 14.3408 | 419.8688 | 342.0154
21578.6819 | 645.25 | 372.1 | 0.0023929 | 1941.4717 | 1889.836 | 4.188 | 0 | 107.3476 | 3.8765 | 0.19569 | 0.00057145 | 4.8598e-05 | 0.34324 | 0.00014982 | 15.1992 | 417.9023 | 340.5242
21604.567 | 645.35 | 372.2 | 0.0024046 | 1944.5049 | 1892.554 | 4.1926 | 0 | 114.3224 | 3.8911 | 0.20915 | 0.00061468 | 4.8391e-05 | 0.34221 | 0.00013971 | 16.1661 | 415.8645 | 339.0224
21630.4921 | 645.45 | 372.3 | 0.0024169 | 1947.6491 | 1895.3698 | 4.1973 | 0 | 122.2393 | 3.9064 | 0.22442 | 0.00066394 | 4.8177e-05 | 0.34114 | 0.00012975 | 17.263 | 413.7484 | 337.5094
21656.458 | 645.55 | 372.4 | 0.0024299 | 1950.9162 | 1898.2939 | 4.2023 | 0 | 131.2953 | 3.9223 | 0.24188 | 0.00072052 | 4.7955e-05 | 0.34003 | 0.00011994 | 18.5167 | 411.5458 | 335.9852
21682.4654 | 645.65 | 372.5 | 0.0024435 | 1954.3203 | 1901.3389 | 4.2075 | 0 | 141.745 | 3.9391 | 0.26203 | 0.00078607 | 4.7723e-05 | 0.33886 | 0.00011029 | 19.9622 | 409.2471 | 334.4492
21708.5155 | 645.75 | 372.6 | 0.002458 | 1957.8784 | 1904.5197 | 4.2129 | 0 | 153.9229 | 3.9568 | 0.28552 | 0.00086279 | 4.7481e-05 | 0.33764 | 0.00010081 | 21.6456 | 406.8409 | 332.9014
21734.6091 | 645.85 | 372.7 | 0.0024733 | 1961.6108 | 1907.854 | 4.2186 | 0 | 168.2773 | 3.9755 | 0.31318 | 0.00095361 | 4.7227e-05 | 0.33635 | 9.1499e-05 | 23.6282 | 404.3135 | 331.3413
21760.7474 | 645.95 | 372.8 | 0.0024897 | 1965.5426 | 1911.3639 | 4.2245 | 0 | 185.4214 | 3.9952 | 0.34622 | 0.0010626 | 4.696e-05 | 0.33497 | 8.238e-05 | 25.9942 | 401.648 | 329.769
21786.9317 | 646.05 | 372.9 | 0.0025074 | 1969.7047 | 1915.0767 | 4.2309 | 0 | 206.2163 | 4.0163 | 0.38627 | 0.0011953 | 4.6678e-05 | 0.33351 | 7.3462e-05 | 28.8617 | 398.8239 | 328.1844
21813.1632 | 646.15 | 373 | 0.0025264 | 1974.1365 | 1919.027 | 4.2376 | 0 | 231.9068 | 4.0389 | 0.43572 | 0.0013601 | 4.6378e-05 | 0.33194 | 6.4757e-05 | 32.4013 | 395.8149 | 326.5877
21839.4433 | 646.25 | 373.1 | 0.0025472 | 1978.8891 | 1923.2596 | 4.2449 | 0 | 264.3588 | 4.0631 | 0.49813 | 0.0015692 | 4.6057e-05 | 0.33024 | 5.6285e-05 | 36.8685 | 392.5874 | 324.9797
21865.7739 | 646.35 | 373.2 | 0.0025701 | 1984.0303 | 1927.834 | 4.2528 | 0 | 306.4915 | 4.0894 | 0.57909 | 0.0018421 | 4.5711e-05 | 0.32839 | 4.8063e-05 | 42.6633 | 389.0967 | 323.3615
21892.1565 | 646.45 | 373.3 | 0.0025955 | 1989.6536 | 1932.8325 | 4.2614 | 0 | 363.1262 | 4.1182 | 0.6878 | 0.0022109 | 4.5335e-05 | 0.32634 | 4.0119e-05 | 50.4455 | 385.2816 | 321.7357
21918.5931 | 646.55 | 373.4 | 0.0026243 | 1995.8936 | 1938.3728 | 4.271 | 0 | 442.7953 | 4.15 | 0.8405 | 0.0027326 | 4.4919e-05 | 0.32403 | 3.2483e-05 | 61.3828 | 381.0551 | 320.1066
21945.086 | 646.65 | 373.5 | 0.0026576 | 2002.9544 | 1944.6341 | 4.2819 | 0 | 562.0597 | 4.1858 | 1.0687 | 0.0035181 | 4.4452e-05 | 0.32139 | 2.5197e-05 | 77.7406 | 376.2854 | 318.4826
21971.6376 | 646.75 | 373.6 | 0.0026972 | 2011.1721 | 1951.9107 | 4.2946 | 0 | 757.5262 | 4.2269 | 1.4418 | 0.0048138 | 4.3914e-05 | 0.31826 | 1.8319e-05 | 104.5253 | 370.758 | 316.8804
21998.2506 | 646.85 | 373.7 | 0.0027466 | 2021.1683 | 1960.7468 | 4.3101 | 0 | 1127.9823 | 4.2758 | 2.1468 | 0.0072868 | 4.3269e-05 | 0.31439 | 1.1937e-05 | 155.244 | 364.0799 | 315.3363
22024.928 | 646.95 | 373.8 | 0.0028139 | 2034.3492 | 1972.3724 | 4.3306 | 0 | 2054.2068 | 4.3377 | 3.9018 | 0.01352 | 4.2435e-05 | 0.30916 | 6.1992e-06 | 281.9552 | 355.3736 | 313.9465
22051.6733 | 647.05 | 373.9 | 0.0029281 | 2055.8152 | 1991.2454 | 4.3645 | 0 | 7361.6642 | 4.4295 | 13.8834 | 0.049637 | 4.1127e-05 | 0.30042 | 1.4534e-06 | 1007.7857 | 341.5167 | 313.1141
-273.15
0.61121 | 273.15 | 0 | 206.1397 | 2500.8926 | 2374.8974 | 9.1558 | 1 | 1.8882 | 1.4221 | 0.003661 | 1.6371 | 8.9455e-06 | 0.016493 | 0.075648 | 1.0241 | 0.0048511 | 408.8786
0.61567 | 273.25 | 0.1 | 204.7221 | 2501.0764 | 2375.0354 | 9.1531 | 1 | 1.8883 | 1.4222 | 0.0036597 | 1.6253 | 8.9484e-06 | 0.0165 | 0.075634 | 1.0241 | 0.0048847 | 408.952
0.62015 | 273.35 | 0.2 | 203.3154 | 2501.2601 | 2375.1733 | 9.1504 | 1 | 1.8883 | 1.4222 | 0.0036583 | 1.6135 | 8.9512e-06 | 0.016507 | 0.07562 | 1.024 | 0.0049185 | 409.0254
0.62467 | 273.45 | 0.3 | 201.9196 | 2501.4439 | 2375.3113 | 9.1477 | 1 | 1.8884 | 1.4223 | 0.003657 | 1.6019 | 8.9541e-06 | 0.016514 | 0.075606 | 1.0239 | 0.0049525 | 409.0988
0.62921 | 273.55 | 0.4 | 200.5345 | 2501.6276 | 2375.4492 | 9.1451 | 1 | 1.8885 | 1.4223 | 0.0036557 | 1.5903 | 8.9569e-06 | 0.016521 | 0.075592 | 1.0238 | 0.0049867 | 409.1722
0.63378 | 273.65 | 0.5 | 199.1601 | 2501.8114 | 2375.5872 | 9.1424 | 1 | 1.8885 | 1.4224 | 0.0036543 | 1.5788 | 8.9598e-06 | 0.016529 | 0.075578 | 0 | 0.0050211 | 409.2455
0.63838 | 273.75 | 0.6 | 197.7962 | 2501.9951 | 2375.7251 | 9.1397 | 1 | 1.8886 | 1.4224 | 0.003653 | 1.5675 | 8.9627e-06 | 0.016536 | 0.075564 | 1.0237 | 0.0050557 | 409.3189
0.64302 | 273.85 | 0.7 | 196.4429 | 2502.1788 | 2375.863 | 9.1371 | 1 | 1.8887 | 1.4225 | 0.0036516 | 1.5562 | 8.9655e-06 | 0.016543 | 0.07555 | 1.0236 | 0.0050905 | 409.3922
0.64768 | 273.95 | 0.8 | 195.0999 | 2502.3625 | 2376.001 | 9.1344 | 1 | 1.8887 | 1.4225 | 0.0036503 | 1.545 | 8.9684e-06 | 0.01655 | 0.075536 | 1.0235 | 0.0051256 | 409.4655
0.65237 | 274.05 | 0.9 | 193.7672 | 2502.5462 | 2376.1389 | 9.1317 | 1 | 1.8888 | 1.4226 | 0.003649 | 1.5339 | 8.9713e-06 | 0.016557 | 0.075522 | 1.0234 | 0.0051608 | 409.5387
0.65709 | 274.15 | 1 | 192.4447 | 2502.7299 | 2376.2768 | 9.1291 | 1 | 1.8889 | 1.4226 | 0.0036477 | 1.5229 | 8.9741e-06 | 0.016564 | 0.075508 | 1.0233 | 0.0051963 | 409.612
0.66184 | 274.25 | 1.1 | 191.1324 | 2502.9136 | 2376.4147 | 9.1264 | 1 | 1.8889 | 1.4227 | 0.0036463 | 1.5119 | 8.977e-06 | 0.016572 | 0.075494 | 1.0233 | 0.005232 | 409.6853
0.66662 | 274.35 | 1.2 | 189.8302 | 2503.0973 | 2376.5526 | 9.1238 | 1 | 1.889 | 1.4227 | 0.003645 | 1.5011 | 8.9799e-06 | 0.016579 | 0.07548 | 1.0232 | 0.0052679 | 409.7585
0.67143 | 274.45 | 1.3 | 188.5378 | 2503.281 | 2376.6905 | 9.1211 | 1 | 1.8891 | 1.4228 | 0.0036437 | 1.4903 | 8.9828e-06 | 0.016586 | 0.075466 | 1.0231 | 0.005304 | 409.8317
0.67628 | 274.55 | 1.4 | 187.2554 | 2503.4647 | 2376.8284 | 9.1185 | 1 | 1.8891 | 1.4229 | 0.0036423 | 1.4797 | 8.9857e-06 | 0.016593 | 0.075451 | 1.023 | 0.0053403 | 409.9049
0.68115 | 274.65 | 1.5 | 185.9828 | 2503.6483 | 2376.9663 | 9.1158 | 1 | 1.8892 | 1.4229 | 0.003641 | 1.4691 | 8.9885e-06 | 0.0166 | 0.075437 | 1.0229 | 0.0053768 | 409.978
0.68605 | 274.75 | 1.6 | 184.7198 | 2503.832 | 2377.1042 | 9.1132 | 1 | 1.8893 | 1.423 | 0.0036397 | 1.4586 | 8.9914e-06 | 0.016607 | 0.075423 | 1.0229 | 0.0054136 | 410.0512
0.69099 | 274.85 | 1.7 | 183.4665 | 2504.0156 | 2377.242 | 9.1106 | 1 | 1.8893 | 1.423 | 0.0036384 | 1.4482 | 8.9943e-06 | 0.016614 | 0.075409 | 1.0228 | 0.0054506 | 410.1243
0.69596 | 274.95 | 1.8 | 182.2228 | 2504.1993 | 2377.3799 | 9.1079 | 1 | 1.8894 | 1.4231 | 0.003637 | 1.4379 | 8.9972e-06 | 0.016622 | 0.075395 | 1.0227 | 0.0054878 | 410.1974
0.70096 | 275.05 | 1.9 | 180.9885 | 2504.3829 | 2377.5178 | 9.1053 | 1 | 1.8895 | 1.4231 | 0.0036357 | 1.4276 | 9.0001e-06 | 0.016629 | 0.075381 | 1.0226 | 0.0055252 | 410.2705
0.70599 | 275.15 | 2 | 179.7636 | 2504.5666 | 2377.6556 | 9.1027 | 1 | 1.8895 | 1.4232 | 0.0036344 | 1.4174 | 9.0029e-06 | 0.016636 | 0.075367 | 1.0226 | 0.0055629 | 410.3436
0.71105 | 275.25 | 2.1 | 178.548 | 2504.7502 | 2377.7935 | 9.1 | 1 | 1.8896 | 1.4232 | 0.0036331 | 1.4073 | 9.0058e-06 | 0.016643 | 0.075353 | 1.0225 | 0.0056007 | 410.4166
0.71615 | 275.35 | 2.2 | 177.3417 | 2504.9338 | 2377.9313 | 9.0974 | 1 | 1.8897 | 1.4233 | 0.0036318 | 1.3973 | 9.0087e-06 | 0.01665 | 0.075339 | 1.0224 | 0.0056388 | 410.4897
0.72127 | 275.45 | 2.3 | 176.1445 | 2505.1174 | 2378.0692 | 9.0948 | 1 | 1.8897 | 1.4233 | 0.0036304 | 1.3874 | 9.0116e-06 | 0.016658 | 0.075325 | 1.0223 | 0.0056772 | 410.5627
0.72643 | 275.55 | 2.4 | 174.9563 | 2505.301 | 2378.207 | 9.0922 | 1 | 1.8898 | 1.4234 | 0.0036291 | 1.3776 | 9.0145e-06 | 0.016665 | 0.075311 | 1.0223 | 0.0057157 | 410.6357
0.73162 | 275.65 | 2.5 | 173.7772 | 2505.4846 | 2378.3448 | 9.0896 | 1 | 1.8899 | 1.4234 | 0.0036278 | 1.3678 | 9.0174e-06 | 0.016672 | 0.075297 | 1.0222 | 0.0057545 | 410.7086
0.73685 | 275.75 | 2.6 | 172.607 | 2505.6682 | 2378.4826 | 9.0869 | 1 | 1.8899 | 1.4235 | 0.0036265 | 1.3581 | 9.0203e-06 | 0.016679 | 0.075282 | 1.0221 | 0.0057935 | 410.7816
0.74211 | 275.85 | 2.7 | 171.4457 | 2505.8517 | 2378.6205 | 9.0843 | 1 | 1.89 | 1.4235 | 0.0036252 | 1.3485 | 9.0232e-06 | 0.016686 | 0.075268 | 1.022 | 0.0058328 | 410.8545
0.7474 | 275.95 | 2.8 | 170.2932 | 2506.0353 | 2378.7583 | 9.0817 | 1 | 1.8901 | 1.4236 | 0.0036239 | 1.3389 | 9.0261e-06 | 0.016693 | 0.075254 | 1.022 | 0.0058722 | 410.9274
0.75272 | 276.05 | 2.9 | 169.1493 | 2506.2189 | 2378.8961 | 9.0791 | 1 | 1.8901 | 1.4237 | 0.0036225 | 1.3295 | 9.029e-06 | 0.016701 | 0.07524 | 1.0219 | 0.0059119 | 411.0003
0.75808 | 276.15 | 3 | 168.0141 | 2506.4024 | 2379.0339 | 9.0765 | 1 | 1.8902 | 1.4237 | 0.0036212 | 1.3201 | 9.0319e-06 | 0.016708 | 0.075226 | 1.0218 | 0.0059519 | 411.0732
0.76347 | 276.25 | 3.1 | 166.8874 | 2506.5859 | 2379.1717 | 9.0739 | 1 | 1.8903 | 1.4238 | 0.0036199 | 1.3107 | 9.0348e-06 | 0.016715 | 0.075212 | 1.0217 | 0.0059921 | 411.1461
0.7689 | 276.35 | 3.2 | 165.7693 | 2506.7695 | 2379.3094 | 9.0713 | 1 | 1.8904 | 1.4238 | 0.0036186 | 1.3015 | 9.0377e-06 | 0.016722 | 0.075198 | 1.0217 | 0.0060325 | 411.2189
0.77436 | 276.45 | 3.3 | 164.6595 | 2506.953 | 2379.4472 | 9.0687 | 1 | 1.8904 | 1.4239 | 0.0036173 | 1.2923 | 9.0406e-06 | 0.016729 | 0.075183 | 1.0216 | 0.0060731 | 411.2917
0.77985 | 276.55 | 3.4 | 163.5582 | 2507.1365 | 2379.585 | 9.0661 | 1 | 1.8905 | 1.4239 | 0.003616 | 1.2832 | 9.0435e-06 | 0.016737 | 0.075169 | 1.0215 | 0.006114 | 411.3646
0.78538 | 276.65 | 3.5 | 162.465 | 2507.32 | 2379.7228 | 9.0635 | 1 | 1.8906 | 1.424 | 0.0036147 | 1.2742 | 9.0464e-06 | 0.016744 | 0.075155 | 1.0214 | 0.0061552 | 411.4373
0.79095 | 276.75 | 3.6 | 161.3801 | 2507.5035 | 2379.8605 | 9.0609 | 1 | 1.8906 | 1.424 | 0.0036134 | 1.2652 | 9.0493e-06 | 0.016751 | 0.075141 | 1.0214 | 0.0061965 | 411.5101
0.79654 | 276.85 | 3.7 | 160.3034 | 2507.687 | 2379.9983 | 9.0583 | 1 | 1.8907 | 1.4241 | 0.0036121 | 1.2564 | 9.0522e-06 | 0.016758 | 0.075127 | 1.0213 | 0.0062382 | 411.5828
0.80218 | 276.95 | 3.8 | 159.2347 | 2507.8705 | 2380.136 | 9.0557 | 1 | 1.8908 | 1.4242 | 0.0036108 | 1.2475 | 9.0552e-06 | 0.016765 | 0.075112 | 1.0212 | 0.00628 | 411.6556
0.80785 | 277.05 | 3.9 | 158.1741 | 2508.054 | 2380.2738 | 9.0531 | 1 | 1.8909 | 1.4242 | 0.0036095 | 1.2388 | 9.0581e-06 | 0.016773 | 0.075098 | 1.0212 | 0.0063221 | 411.7283
0.81355 | 277.15 | 4 | 157.1213 | 2508.2375 | 2380.4115 | 9.0506 | 1 | 1.8909 | 1.4243 | 0.0036082 | 1.2301 | 9.061e-06 | 0.01678 | 0.075084 | 1.0211 | 0.0063645 | 411.801
0.81929 | 277.25 | 4.1 | 156.0765 | 2508.4209 | 2380.5492 | 9.048 | 1 | 1.891 | 1.4243 | 0.0036069 | 1.2215 | 9.0639e-06 | 0.016787 | 0.07507 | 1.021 | 0.0064071 | 411.8736
0.82506 | 277.35 | 4.2 | 155.0395 | 2508.6044 | 2380.687 | 9.0454 | 1 | 1.8911 | 1.4244 | 0.0036056 | 1.2129 | 9.0668e-06 | 0.016794 | 0.075056 | 1.021 | 0.00645 | 411.9463
0.83087 | 277.45 | 4.3 | 154.0102 | 2508.7878 | 2380.8247 | 9.0428 | 1 | 1.8911 | 1.4244 | 0.0036043 | 1.2045 | 9.0697e-06 | 0.016801 | 0.075041 | 1.0209 | 0.0064931 | 412.0189
0.83672 | 277.55 | 4.4 | 152.9886 | 2508.9713 | 2380.9624 | 9.0402 | 1 | 1.8912 | 1.4245 | 0.003603 | 1.1961 | 9.0727e-06 | 0.016809 | 0.075027 | 1.0208 | 0.0065364 | 412.0915
0.84261 | 277.65 | 4.5 | 151.9746 | 2509.1547 | 2381.1001 | 9.0377 | 1 | 1.8913 | 1.4246 | 0.0036017 | 1.1877 | 9.0756e-06 | 0.016816 | 0.075013 | 1.0207 | 0.00658 | 412.1641
0.84853 | 277.75 | 4.6 | 150.9682 | 2509.3381 | 2381.2378 | 9.0351 | 1 | 1.8914 | 1.4246 | 0.0036004 | 1.1794 | 9.0785e-06 | 0.016823 | 0.074999 | 1.0207 | 0.0066239 | 412.2367
0.85448 | 277.85 | 4.7 | 149.9693 | 2509.5215 | 2381.3755 | 9.0325 | 1 | 1.8914 | 1.4247 | 0.0035991 | 1.1712 | 9.0814e-06 | 0.01683 | 0.074984 | 1.0206 | 0.006668 | 412.3092
0.86048 | 277.95 | 4.8 | 148.9778 | 2509.7049 | 2381.5131 | 9.03 | 1 | 1.8915 | 1.4247 | 0.0035978 | 1.1631 | 9.0844e-06 | 0.016837 | 0.07497 | 1.0205 | 0.0067124 | 412.3818
0.86651 | 278.05 | 4.9 | 147.9937 | 2509.8883 | 2381.6508 | 9.0274 | 1 | 1.8916 | 1.4248 | 0.0035965 | 1.155 | 9.0873e-06 | 0.016845 | 0.074956 | 1.0205 | 0.006757 | 412.4543
0.87257 | 278.15 | 5 | 147.0169 | 2510.0717 | 2381.7885 | 9.0249 | 1 | 1.8917 | 1.4248 | 0.0035952 | 1.1469 | 9.0902e-06 | 0.016852 | 0.074942 | 1.0204 | 0.0068019 | 412.5268
0.87868 | 278.25 | 5.1 | 146.0473 | 2510.2551 | 2381.9262 | 9.0223 | 1 | 1.8917 | 1.4249 | 0.0035939 | 1.139 | 9.0932e-06 | 0.016859 | 0.074927 | 1.0203 | 0.0068471 | 412.5992
0.88482 | 278.35 | 5.2 | 145.085 | 2510.4385 | 2382.0638 | 9.0197 | 1 | 1.8918 | 1.425 | 0.0035926 | 1.1311 | 9.0961e-06 | 0.016866 | 0.074913 | 1.0203 | 0.0068925 | 412.6717
0.89101 | 278.45 | 5.3 | 144.1298 | 2510.6218 | 2382.2015 | 9.0172 | 1 | 1.8919 | 1.425 | 0.0035913 | 1.1232 | 9.099e-06 | 0.016873 | 0.074899 | 1.0202 | 0.0069382 | 412.7441
0.89722 | 278.55 | 5.4 | 143.1816 | 2510.8052 | 2382.3391 | 9.0146 | 1 | 1.892 | 1.4251 | 0.00359 | 1.1154 | 9.102e-06 | 0.016881 | 0.074885 | 1.0201 | 0.0069841 | 412.8166
0.90348 | 278.65 | 5.5 | 142.2405 | 2510.9885 | 2382.4768 | 9.0121 | 1 | 1.892 | 1.4251 | 0.0035888 | 1.1077 | 9.1049e-06 | 0.016888 | 0.07487 | 1.0201 | 0.0070303 | 412.8889
0.90978 | 278.75 | 5.6 | 141.3063 | 2511.1719 | 2382.6144 | 9.0096 | 1 | 1.8921 | 1.4252 | 0.0035875 | 1.1001 | 9.1078e-06 | 0.016895 | 0.074856 | 1.02 | 0.0070768 | 412.9613
0.91611 | 278.85 | 5.7 | 140.3791 | 2511.3552 | 2382.752 | 9.007 | 1 | 1.8922 | 1.4253 | 0.0035862 | 1.0924 | 9.1108e-06 | 0.016902 | 0.074842 | 1.0199 | 0.0071236 | 413.0337
0.92249 | 278.95 | 5.8 | 139.4587 | 2511.5385 | 2382.8896 | 9.0045 | 1 | 1.8923 | 1.4253 | 0.0035849 | 1.0849 | 9.1137e-06 | 0.01691 | 0.074827 | 1.0199 | 0.0071706 | 413.106
0.9289 | 279.05 | 5.9 | 138.5451 | 2511.7218 | 2383.0272 | 9.0019 | 1 | 1.8924 | 1.4254 | 0.0035836 | 1.0774 | 9.1167e-06 | 0.016917 | 0.074813 | 1.0198 | 0.0072179 | 413.1783
0.93535 | 279.15 | 6 | 137.6382 | 2511.9051 | 2383.1648 | 8.9994 | 1 | 1.8924 | 1.4254 | 0.0035823 | 1.07 | 9.1196e-06 | 0.016924 | 0.074799 | 1.0197 | 0.0072654 | 413.2506
0.94185 | 279.25 | 6.1 | 136.738 | 2512.0884 | 2383.3024 | 8.9969 | 1 | 1.8925 | 1.4255 | 0.003581 | 1.0626 | 9.1225e-06 | 0.016931 | 0.074784 | 1.0197 | 0.0073133 | 413.3229
0.94838 | 279.35 | 6.2 | 135.8444 | 2512.2717 | 2383.44 | 8.9943 | 1 | 1.8926 | 1.4256 | 0.0035798 | 1.0553 | 9.1255e-06 | 0.016939 | 0.07477 | 1.0196 | 0.0073614 | 413.3952
0.95495 | 279.45 | 6.3 | 134.9574 | 2512.455 | 2383.5776 | 8.9918 | 1 | 1.8927 | 1.4256 | 0.0035785 | 1.048 | 9.1284e-06 | 0.016946 | 0.074756 | 1.0195 | 0.0074097 | 413.4674
0.96156 | 279.55 | 6.4 | 134.077 | 2512.6383 | 2383.7152 | 8.9893 | 1 | 1.8927 | 1.4257 | 0.0035772 | 1.0408 | 9.1314e-06 | 0.016953 | 0.074741 | 1.0195 | 0.0074584 | 413.5396
0.96821 | 279.65 | 6.5 | 133.203 | 2512.8215 | 2383.8528 | 8.9868 | 1 | 1.8928 | 1.4258 | 0.0035759 | 1.0337 | 9.1343e-06 | 0.01696 | 0.074727 | 1.0194 | 0.0075073 | 413.6118
0.97491 | 279.75 | 6.6 | 132.3354 | 2513.0048 | 2383.9903 | 8.9842 | 1 | 1.8929 | 1.4258 | 0.0035746 | 1.0266 | 9.1373e-06 | 0.016967 | 0.074713 | 1.0194 | 0.0075566 | 413.684
0.98164 | 279.85 | 6.7 | 131.4741 | 2513.188 | 2384.1279 | 8.9817 | 1 | 1.893 | 1.4259 | 0.0035734 | 1.0196 | 9.1402e-06 | 0.016975 | 0.074698 | 1.0193 | 0.0076061 | 413.7562
0.98841 | 279.95 | 6.8 | 130.6192 | 2513.3712 | 2384.2654 | 8.9792 | 1 | 1.8931 | 1.4259 | 0.0035721 | 1.0126 | 9.1432e-06 | 0.016982 | 0.074684 | 1.0192 | 0.0076558 | 413.8283
0.99523 | 280.05 | 6.9 | 129.7706 | 2513.5545 | 2384.403 | 8.9767 | 1 | 1.8931 | 1.426 | 0.0035708 | 1.0056 | 9.1462e-06 | 0.016989 | 0.07467 | 1.0192 | 0.0077059 | 413.9005
1.0021 | 280.15 | 7 | 128.9281 | 2513.7377 | 2384.5405 | 8.9742 | 1 | 1.8932 | 1.4261 | 0.0035695 | 0.99877 | 9.1491e-06 | 0.016996 | 0.074655 | 1.0191 | 0.0077563 | 413.9726
1.009 | 280.25 | 7.1 | 128.0918 | 2513.9209 | 2384.678 | 8.9717 | 1 | 1.8933 | 1.4261 | 0.0035683 | 0.99194 | 9.1521e-06 | 0.017004 | 0.074641 | 1.019 | 0.0078069 | 414.0446
1.0159 | 280.35 | 7.2 | 127.2617 | 2514.1041 | 2384.8155 | 8.9691 | 1 | 1.8934 | 1.4262 | 0.003567 | 0.98517 | 9.155e-06 | 0.017011 | 0.074626 | 1.019 | 0.0078578 | 414.1167
1.0229 | 280.45 | 7.3 | 126.4376 | 2514.2873 | 2384.9531 | 8.9666 | 1 | 1.8935 | 1.4263 | 0.0035657 | 0.97845 | 9.158e-06 | 0.017018 | 0.074612 | NaN | 0.007909 | 414.1888
1.0299 | 280.55 | 7.4 | 125.6195 | 2514.4704 | 2385.0906 | 8.9641 | 1 | 1.8935 | 1.4263 | 0.0035645 | 0.97178 | 9.161e-06 | 0.017025 | 0.074598 | 1.0189 | 0.0079605 | 414.2608
1.037 | 280.65 | 7.5 | 124.8073 | 2514.6536 | 2385.2281 | 8.9616 | 1 | 1.8936 | 1.4264 | 0.0035632 | 0.96516 | 9.1639e-06 | 0.017033 | 0.074583 | 1.0188 | 0.0080124 | 414.3328
1.0441 | 280.75 | 7.6 | 124.0011 | 2514.8368 | 2385.3656 | 8.9591 | 1 | 1.8937 | 1.4264 | 0.0035619 | 0.95859 | 9.1669e-06 | 0.01704 | 0.074569 | 1.0187 | 0.0080644 | 414.4048
1.0513 | 280.85 | 7.7 | 123.2008 | 2515.0199 | 2385.503 | 8.9566 | 1 | 1.8938 | 1.4265 | 0.0035606 | 0.95207 | 9.1698e-06 | 0.017047 | 0.074554 | NaN | 0.0081168 | 414.4767
1.0585 | 280.95 | 7.8 | 122.4062 | 2515.2031 | 2385.6405 | 8.9541 | 1 | 1.8939 | 1.4266 | 0.0035594 | 0.9456 | 9.1728e-06 | 0.017054 | 0.07454 | 1.0186 | 0.0081695 | 414.5487
1.0657 | 281.05 | 7.9 | 121.6175 | 2515.3862 | 2385.778 | 8.9517 | 1 | 1.8939 | 1.4266 | 0.0035581 | 0.93918 | 9.1758e-06 | 0.017062 | 0.074526 | 1.0186 | 0.0082225 | 414.6206
1.073 | 281.15 | 8 | 120.8344 | 2515.5693 | 2385.9155 | 8.9492 | 1 | 1.894 | 1.4267 | 0.0035568 | 0.93281 | 9.1788e-06 | 0.017069 | 0.074511 | 1.0185 | 0.0082758 | 414.6925
1.0803 | 281.25 | 8.1 | 120.0571 | 2515.7524 | 2386.0529 | 8.9467 | 1 | 1.8941 | 1.4268 | 0.0035556 | 0.92648 | 9.1817e-06 | 0.017076 | 0.074497 | 0 | 0.0083294 | 414.7644
1.0877 | 281.35 | 8.2 | 119.2854 | 2515.9355 | 2386.1904 | 8.9442 | 1 | 1.8942 | 1.4268 | 0.0035543 | 0.92021 | 9.1847e-06 | 0.017084 | 0.074482 | 1.0184 | 0.0083833 | 414.8363
1.0951 | 281.45 | 8.3 | 118.5192 | 2516.1186 | 2386.3278 | 8.9417 | 1 | 1.8943 | 1.4269 | 0.0035531 | 0.91398 | 9.1877e-06 | 0.017091 | 0.074468 | NaN | 0.0084374 | 414.9081
1.1026 | 281.55 | 8.4 | 117.7587 | 2516.3017 | 2386.4652 | 8.9392 | 1 | 1.8944 | 1.427 | 0.0035518 | 0.9078 | 9.1907e-06 | 0.017098 | 0.074453 | 1.0183 | 0.0084919 | 414.98
1.1101 | 281.65 | 8.5 | 117.0036 | 2516.4848 | 2386.6027 | 8.9368 | 1 | 1.8944 | 1.427 | 0.0035505 | 0.90166 | 9.1936e-06 | 0.017105 | 0.074439 | 1.0182 | 0.0085467 | 415.0518
1.1176 | 281.75 | 8.6 | 116.254 | 2516.6679 | 2386.7401 | 8.9343 | 1 | 1.8945 | 1.4271 | 0.0035493 | 0.89557 | 9.1966e-06 | 0.017113 | 0.074424 | 1.0182 | 0.0086019 | 415.1236
1.1252 | 281.85 | 8.7 | 115.5098 | 2516.8509 | 2386.8775 | 8.9318 | 1 | 1.8946 | 1.4272 | 0.003548 | 0.88953 | 9.1996e-06 | 0.01712 | 0.07441 | 1.0181 | 0.0086573 | 415.1953
1.1329 | 281.95 | 8.8 | 114.7709 | 2517.034 | 2387.0149 | 8.9293 | 1 | 1.8947 | 1.4272 | 0.0035468 | 0.88354 | 9.2026e-06 | 0.017127 | 0.074395 | 1.018 | 0.008713 | 415.2671
1.1405 | 282.05 | 8.9 | 114.0374 | 2517.217 | 2387.1523 | 8.9269 | 1 | 1.8948 | 1.4273 | 0.0035455 | 0.87758 | 9.2055e-06 | 0.017134 | 0.074381 | 1.018 | 0.008769 | 415.3388
1.1483 | 282.15 | 9 | 113.3092 | 2517.4001 | 2387.2897 | 8.9244 | 1 | 1.8949 | 1.4274 | 0.0035442 | 0.87168 | 9.2085e-06 | 0.017142 | 0.074366 | 1.0179 | 0.0088254 | 415.4105
1.1561 | 282.25 | 9.1 | 112.5863 | 2517.5831 | 2387.4271 | 8.9219 | 1 | 1.895 | 1.4274 | 0.003543 | 0.86582 | 9.2115e-06 | 0.017149 | 0.074352 | 1.0179 | 0.0088821 | 415.4822
1.1639 | 282.35 | 9.2 | 111.8685 | 2517.7661 | 2387.5645 | 8.9195 | 1 | 1.895 | 1.4275 | 0.0035417 | 0.86 | 9.2145e-06 | 0.017156 | 0.074337 | 1.0178 | 0.0089391 | 415.5539
1.1718 | 282.45 | 9.3 | 111.1559 | 2517.9491 | 2387.7018 | 8.917 | 1 | 1.8951 | 1.4276 | 0.0035405 | 0.85422 | 9.2175e-06 | 0.017164 | 0.074323 | 1.0178 | 0.0089964 | 415.6256
1.1797 | 282.55 | 9.4 | 110.4484 | 2518.1321 | 2387.8392 | 8.9145 | 1 | 1.8952 | 1.4276 | 0.0035392 | 0.84849 | 9.2205e-06 | 0.017171 | 0.074308 | 1.0177 | 0.009054 | 415.6972
1.1876 | 282.65 | 9.5 | 109.746 | 2518.3151 | 2387.9766 | 8.9121 | 1 | 1.8953 | 1.4277 | 0.003538 | 0.8428 | 9.2235e-06 | 0.017178 | 0.074294 | 1.0176 | 0.009112 | 415.7688
1.1957 | 282.75 | 9.6 | 109.0486 | 2518.498 | 2388.1139 | 8.9096 | 1 | 1.8954 | 1.4278 | 0.0035367 | 0.83716 | 9.2265e-06 | 0.017185 | 0.074279 | 1.0176 | 0.0091702 | 415.8404
1.2037 | 282.85 | 9.7 | 108.3562 | 2518.681 | 2388.2512 | 8.9072 | 1 | 1.8955 | 1.4278 | 0.0035355 | 0.83156 | 9.2295e-06 | 0.017193 | 0.074265 | 1.0175 | 0.0092288 | 415.912
1.2118 | 282.95 | 9.8 | 107.6688 | 2518.864 | 2388.3886 | 8.9047 | 1 | 1.8956 | 1.4279 | 0.0035342 | 0.82599 | 9.2324e-06 | 0.0172 | 0.07425 | 1.0175 | 0.0092877 | 415.9835
1.22 | 283.05 | 9.9 | 106.9863 | 2519.0469 | 2388.5259 | 8.9023 | 1 | 1.8956 | 1.428 | 0.003533 | 0.82048 | 9.2354e-06 | 0.017207 | 0.074236 | 1.0174 | 0.009347 | 416.0551
1.2282 | 283.15 | 10 | 106.3087 | 2519.2298 | 2388.6632 | 8.8998 | 1 | 1.8957 | 1.428 | 0.0035317 | 0.815 | 9.2384e-06 | 0.017215 | 0.074221 | 1.0174 | 0.0094066 | 416.1266
1.2364 | 283.25 | 10.1 | 105.6359 | 2519.4128 | 2388.8005 | 8.8974 | 1 | 1.8958 | 1.4281 | 0.0035305 | 0.80956 | 9.2414e-06 | 0.017222 | 0.074206 | 1.0173 | 0.0094665 | 416.1981
1.2447 | 283.35 | 10.2 | 104.968 | 2519.5957 | 2388.9378 | 8.895 | 1 | 1.8959 | 1.4282 | 0.0035292 | 0.80416 | 9.2444e-06 | 0.017229 | 0.074192 | 1.0173 | 0.0095267 | 416.2696
1.2531 | 283.45 | 10.3 | 104.3048 | 2519.7786 | 2389.0751 | 8.8925 | 1 | 1.896 | 1.4282 | 0.003528 | 0.79881 | 9.2474e-06 | 0.017236 | 0.074177 | 1.0172 | 0.0095873 | 416.341
1.2615 | 283.55 | 10.4 | 103.6463 | 2519.9615 | 2389.2124 | 8.8901 | 1 | 1.8961 | 1.4283 | 0.0035267 | 0.79349 | 9.2504e-06 | 0.017244 | 0.074163 | 1.0172 | 0.0096482 | 416.4125
1.2699 | 283.65 | 10.5 | 102.9925 | 2520.1444 | 2389.3497 | 8.8877 | 1 | 1.8962 | 1.4284 | 0.0035255 | 0.78821 | 9.2534e-06 | 0.017251 | 0.074148 | 1.0171 | 0.0097094 | 416.4839
1.2784 | 283.75 | 10.6 | 102.3434 | 2520.3272 | 2389.487 | 8.8852 | 1 | 1.8963 | 1.4284 | 0.0035243 | 0.78298 | 9.2564e-06 | 0.017258 | 0.074134 | 1.0171 | 0.009771 | 416.5553
1.287 | 283.85 | 10.7 | 101.6989 | 2520.5101 | 2389.6242 | 8.8828 | 1 | 1.8964 | 1.4285 | 0.003523 | 0.77778 | 9.2594e-06 | 0.017266 | 0.074119 | 1.017 | 0.009833 | 416.6267
1.2956 | 283.95 | 10.8 | 101.0589 | 2520.693 | 2389.7615 | 8.8804 | 1 | 1.8964 | 1.4286 | 0.0035218 | 0.77262 | 9.2625e-06 | 0.017273 | 0.074104 | 1.0169 | 0.0098952 | 416.698
1.3042 | 284.05 | 10.9 | 100.4235 | 2520.8758 | 2389.8987 | 8.8779 | 1 | 1.8965 | 1.4287 | 0.0035205 | 0.76749 | 9.2655e-06 | 0.01728 | 0.07409 | 1.0169 | 0.0099578 | 416.7694
1.3129 | 284.15 | 11 | 99.7927 | 2521.0586 | 2390.036 | 8.8755 | 1 | 1.8966 | 1.4287 | 0.0035193 | 0.76241 | 9.2685e-06 | 0.017288 | 0.074075 | 1.0168 | 0.010021 | 416.8407
1.3217 | 284.25 | 11.1 | 99.1663 | 2521.2415 | 2390.1732 | 8.8731 | 1 | 1.8967 | 1.4288 | 0.0035181 | 0.75736 | 9.2715e-06 | 0.017295 | 0.074061 | 1.0168 | 0.010084 | 416.912
1.3305 | 284.35 | 11.2 | 98.5443 | 2521.4243 | 2390.3104 | 8.8707 | 1 | 1.8968 | 1.4289 | 0.0035168 | 0.75236 | 9.2745e-06 | 0.017302 | 0.074046 | 1.0167 | 0.010148 | 416.9833
1.3394 | 284.45 | 11.3 | 97.9267 | 2521.6071 | 2390.4476 | 8.8683 | 1 | 1.8969 | 1.4289 | 0.0035156 | 0.74738 | 9.2775e-06 | 0.017309 | 0.074031 | 1.0167 | 0.010212 | 417.0545
1.3483 | 284.55 | 11.4 | 97.3136 | 2521.7899 | 2390.5848 | 8.8658 | 1 | 1.897 | 1.429 | 0.0035144 | 0.74245 | 9.2805e-06 | 0.017317 | 0.074017 | 1.0166 | 0.010276 | 417.1258
1.3572 | 284.65 | 11.5 | 96.7047 | 2521.9727 | 2390.722 | 8.8634 | 1 | 1.8971 | 1.4291 | 0.0035131 | 0.73755 | 9.2835e-06 | 0.017324 | 0.074002 | 1.0166 | 0.010341 | 417.197
1.3662 | 284.75 | 11.6 | 96.1001 | 2522.1554 | 2390.8592 | 8.861 | 1 | 1.8972 | 1.4292 | 0.0035119 | 0.73269 | 9.2865e-06 | 0.017331 | 0.073987 | 1.0165 | 0.010406 | 417.2682
1.3753 | 284.85 | 11.7 | 95.4999 | 2522.3382 | 2390.9964 | 8.8586 | 1 | 1.8973 | 1.4292 | 0.0035107 | 0.72786 | 9.2896e-06 | 0.017339 | 0.073973 | 1.0165 | 0.010471 | 417.3394
1.3844 | 284.95 | 11.8 | 94.9038 | 2522.521 | 2391.1336 | 8.8562 | 1 | 1.8974 | 1.4293 | 0.0035094 | 0.72307 | 9.2926e-06 | 0.017346 | 0.073958 | 1.0164 | 0.010537 | 417.4105
1.3936 | 285.05 | 11.9 | 94.312 | 2522.7037 | 2391.2708 | 8.8538 | 1 | 1.8974 | 1.4294 | 0.0035082 | 0.71832 | 9.2956e-06 | 0.017353 | 0.073943 | 1.0164 | 0.010603 | 417.4817
1.4028 | 285.15 | 12 | 93.7243 | 2522.8864 | 2391.4079 | 8.8514 | 1 | 1.8975 | 1.4294 | 0.003507 | 0.7136 | 9.2986e-06 | 0.017361 | 0.073929 | 1.0163 | 0.01067 | 417.5528
1.4121 | 285.25 | 12.1 | 93.1407 | 2523.0692 | 2391.5451 | 8.849 | 1 | 1.8976 | 1.4295 | 0.0035057 | 0.70891 | 9.3016e-06 | 0.017368 | 0.073914 | 1.0163 | 0.010736 | 417.6239
1.4214 | 285.35 | 12.2 | 92.5613 | 2523.2519 | 2391.6822 | 8.8466 | 1 | 1.8977 | 1.4296 | 0.0035045 | 0.70426 | 9.3047e-06 | 0.017375 | 0.073899 | 1.0162 | 0.010804 | 417.695
1.4308 | 285.45 | 12.3 | 91.9859 | 2523.4346 | 2391.8193 | 8.8442 | 1 | 1.8978 | 1.4297 | 0.0035033 | 0.69964 | 9.3077e-06 | 0.017383 | 0.073885 | 1.0162 | 0.010871 | 417.7661
1.4403 | 285.55 | 12.4 | 91.4146 | 2523.6173 | 2391.9565 | 8.8418 | 1 | 1.8979 | 1.4297 | 0.0035021 | 0.69506 | 9.3107e-06 | 0.01739 | 0.07387 | 1.0162 | 0.010939 | 417.8371
1.4498 | 285.65 | 12.5 | 90.8473 | 2523.8 | 2392.0936 | 8.8394 | 1 | 1.898 | 1.4298 | 0.0035008 | 0.69051 | 9.3137e-06 | 0.017397 | 0.073855 | 1.0161 | 0.011007 | 417.9081
1.4593 | 285.75 | 12.6 | 90.284 | 2523.9826 | 2392.2307 | 8.8371 | 1 | 1.8981 | 1.4299 | 0.0034996 | 0.68599 | 9.3168e-06 | 0.017405 | 0.073841 | 1.0161 | 0.011076 | 417.9791
1.4689 | 285.85 | 12.7 | 89.7246 | 2524.1653 | 2392.3678 | 8.8347 | 1 | 1.8982 | 1.43 | 0.0034984 | 0.68151 | 9.3198e-06 | 0.017412 | 0.073826 | 1.016 | 0.011145 | 418.0501
1.4786 | 285.95 | 12.8 | 89.1691 | 2524.3479 | 2392.5049 | 8.8323 | 1 | 1.8983 | 1.43 | 0.0034972 | 0.67706 | 9.3228e-06 | 0.017419 | 0.073811 | 1.016 | 0.011215 | 418.1211
1.4883 | 286.05 | 12.9 | 88.6175 | 2524.5306 | 2392.642 | 8.8299 | 1 | 1.8984 | 1.4301 | 0.0034959 | 0.67264 | 9.3259e-06 | 0.017427 | 0.073796 | 1.0159 | 0.011284 | 418.192
1.4981 | 286.15 | 13 | 88.0698 | 2524.7132 | 2392.7791 | 8.8275 | 1 | 1.8985 | 1.4302 | 0.0034947 | 0.66826 | 9.3289e-06 | 0.017434 | 0.073782 | 1.0159 | 0.011355 | 418.263
1.5079 | 286.25 | 13.1 | 87.5259 | 2524.8958 | 2392.9161 | 8.8251 | 1 | 1.8986 | 1.4302 | 0.0034935 | 0.6639 | 9.3319e-06 | 0.017441 | 0.073767 | 1.0158 | 0.011425 | 418.3339
1.5178 | 286.35 | 13.2 | 86.9858 | 2525.0784 | 2393.0532 | 8.8228 | 1 | 1.8987 | 1.4303 | 0.0034923 | 0.65958 | 9.335e-06 | 0.017449 | 0.073752 | 1.0158 | 0.011496 | 418.4048
1.5277 | 286.45 | 13.3 | 86.4494 | 2525.261 | 2393.1903 | 8.8204 | 1 | 1.8988 | 1.4304 | 0.0034911 | 0.65529 | 9.338e-06 | 0.017456 | 0.073737 | 1.0157 | 0.011567 | 418.4756
1.5377 | 286.55 | 13.4 | 85.9168 | 2525.4436 | 2393.3273 | 8.818 | 1 | 1.8989 | 1.4305 | 0.0034898 | 0.65103 | 9.341e-06 | 0.017463 | 0.073723 | 1.0157 | 0.011639 | 418.5465
1.5478 | 286.65 | 13.5 | 85.3879 | 2525.6262 | 2393.4643 | 8.8157 | 1 | 1.899 | 1.4305 | 0.0034886 | 0.64681 | 9.3441e-06 | 0.017471 | 0.073708 | 1.0156 | 0.011711 | 418.6173
1.5579 | 286.75 | 13.6 | 84.8627 | 2525.8088 | 2393.6014 | 8.8133 | 1 | 1.8991 | 1.4306 | 0.0034874 | 0.64261 | 9.3471e-06 | 0.017478 | 0.073693 | 1.0156 | 0.011784 | 418.6881
1.5681 | 286.85 | 13.7 | 84.3411 | 2525.9913 | 2393.7384 | 8.8109 | 1 | 1.8991 | 1.4307 | 0.0034862 | 0.63844 | 9.3502e-06 | 0.017485 | 0.073678 | 1.0156 | 0.011857 | 418.7589
1.5783 | 286.95 | 13.8 | 83.8232 | 2526.1739 | 2393.8754 | 8.8086 | 1 | 1.8992 | 1.4308 | 0.003485 | 0.63431 | 9.3532e-06 | 0.017493 | 0.073664 | 1.0155 | 0.01193 | 418.8297
1.5886 | 287.05 | 13.9 | 83.3089 | 2526.3564 | 2394.0124 | 8.8062 | 1 | 1.8993 | 1.4308 | 0.0034838 | 0.6302 | 9.3563e-06 | 0.0175 | 0.073649 | 1.0155 | 0.012004 | 418.9004
1.5989 | 287.15 | 14 | 82.7981 | 2526.5389 | 2394.1494 | 8.8038 | 1 | 1.8994 | 1.4309 | 0.0034825 | 0.62612 | 9.3593e-06 | 0.017507 | 0.073634 | 1.0154 | 0.012078 | 418.9712
1.6094 | 287.25 | 14.1 | 82.2909 | 2526.7214 | 2394.2864 | 8.8015 | 1 | 1.8995 | 1.431 | 0.0034813 | 0.62208 | 9.3623e-06 | 0.017515 | 0.073619 | 1.0154 | 0.012152 | 419.0419
1.6198 | 287.35 | 14.2 | 81.7872 | 2526.9039 | 2394.4234 | 8.7991 | 1 | 1.8996 | 1.4311 | 0.0034801 | 0.61806 | 9.3654e-06 | 0.017522 | 0.073604 | 1.0153 | 0.012227 | 419.1126
1.6303 | 287.45 | 14.3 | 81.2869 | 2527.0864 | 2394.5603 | 8.7968 | 1 | 1.8997 | 1.4312 | 0.0034789 | 0.61407 | 9.3684e-06 | 0.01753 | 0.07359 | 1.0153 | 0.012302 | 419.1833
1.6409 | 287.55 | 14.4 | 80.7902 | 2527.2689 | 2394.6973 | 8.7944 | 1 | 1.8998 | 1.4312 | 0.0034777 | 0.61011 | 9.3715e-06 | 0.017537 | 0.073575 | 1.0152 | 0.012378 | 419.2539
1.6516 | 287.65 | 14.5 | 80.2968 | 2527.4514 | 2394.8343 | 8.7921 | 1 | 1.8999 | 1.4313 | 0.0034765 | 0.60618 | 9.3745e-06 | 0.017544 | 0.07356 | 1.0152 | 0.012454 | 419.3245
1.6623 | 287.75 | 14.6 | 79.8069 | 2527.6338 | 2394.9712 | 8.7897 | 1 | 1.9 | 1.4314 | 0.0034753 | 0.60228 | 9.3776e-06 | 0.017552 | 0.073545 | 1.0152 | 0.01253 | 419.3952
1.6731 | 287.85 | 14.7 | 79.3203 | 2527.8163 | 2395.1081 | 8.7874 | 1 | 1.9001 | 1.4315 | 0.0034741 | 0.5984 | 9.3806e-06 | 0.017559 | 0.07353 | 1.0151 | 0.012607 | 419.4657
1.6839 | 287.95 | 14.8 | 78.8372 | 2527.9987 | 2395.2451 | 8.7851 | 1 | 1.9002 | 1.4315 | 0.0034729 | 0.59456 | 9.3837e-06 | 0.017566 | 0.073515 | 1.0151 | 0.012684 | 419.5363
1.6948 | 288.05 | 14.9 | 78.3573 | 2528.1811 | 2395.382 | 8.7827 | 1 | 1.9003 | 1.4316 | 0.0034717 | 0.59074 | 9.3868e-06 | 0.017574 | 0.073501 | 1.015 | 0.012762 | 419.6069
1.7057 | 288.15 | 15 | 77.8807 | 2528.3636 | 2395.5189 | 8.7804 | 1 | 1.9004 | 1.4317 | 0.0034705 | 0.58695 | 9.3898e-06 | 0.017581 | 0.073486 | 1.015 | 0.01284 | 419.6774
1.7168 | 288.25 | 15.1 | 77.4075 | 2528.546 | 2395.6558 | 8.778 | 1 | 1.9005 | 1.4318 | 0.0034693 | 0.58318 | 9.3929e-06 | 0.017588 | 0.073471 | 1.0149 | 0.012919 | 419.7479
1.7278 | 288.35 | 15.2 | 76.9374 | 2528.7283 | 2395.7927 | 8.7757 | 1 | 1.9006 | 1.4318 | 0.0034681 | 0.57945 | 9.3959e-06 | 0.017596 | 0.073456 | 1.0149 | 0.012998 | 419.8184
1.739 | 288.45 | 15.3 | 76.4706 | 2528.9107 | 2395.9296 | 8.7734 | 1 | 1.9007 | 1.4319 | 0.0034669 | 0.57574 | 9.399e-06 | 0.017603 | 0.073441 | 1.0149 | 0.013077 | 419.8889
1.7502 | 288.55 | 15.4 | 76.0071 | 2529.0931 | 2396.0664 | 8.771 | 1 | 1.9008 | 1.432 | 0.0034657 | 0.57205 | 9.402e-06 | 0.017611 | 0.073426 | 1.0148 | 0.013157 | 419.9594
1.7615 | 288.65 | 15.5 | 75.5467 | 2529.2755 | 2396.2033 | 8.7687 | 1 | 1.9009 | 1.4321 | 0.0034645 | 0.5684 | 9.4051e-06 | 0.017618 | 0.073411 | 1.0148 | 0.013237 | 420.0298
1.7728 | 288.75 | 15.6 | 75.0894 | 2529.4578 | 2396.3402 | 8.7664 | 1 | 1.901 | 1.4322 | 0.0034633 | 0.56477 | 9.4082e-06 | 0.017625 | 0.073397 | 1.0147 | 0.013317 | 420.1002
1.7842 | 288.85 | 15.7 | 74.6353 | 2529.6401 | 2396.477 | 8.7641 | 1 | 1.9011 | 1.4322 | 0.0034621 | 0.56116 | 9.4112e-06 | 0.017633 | 0.073382 | 1.0147 | 0.013398 | 420.1706
1.7956 | 288.95 | 15.8 | 74.1843 | 2529.8225 | 2396.6139 | 8.7618 | 1 | 1.9012 | 1.4323 | 0.0034609 | 0.55758 | 9.4143e-06 | 0.01764 | 0.073367 | 1.0147 | 0.01348 | 420.241
1.8072 | 289.05 | 15.9 | 73.7364 | 2530.0048 | 2396.7507 | 8.7594 | 1 | 1.9013 | 1.4324 | 0.0034597 | 0.55403 | 9.4174e-06 | 0.017648 | 0.073352 | 1.0146 | 0.013562 | 420.3114
1.8188 | 289.15 | 16 | 73.2915 | 2530.1871 | 2396.8875 | 8.7571 | 1 | 1.9014 | 1.4325 | 0.0034585 | 0.5505 | 9.4204e-06 | 0.017655 | 0.073337 | 1.0146 | 0.013644 | 420.3817
1.8304 | 289.25 | 16.1 | 72.8497 | 2530.3694 | 2397.0243 | 8.7548 | 1 | 1.9015 | 1.4326 | 0.0034573 | 0.547 | 9.4235e-06 | 0.017662 | 0.073322 | 1.0145 | 0.013727 | 420.452
1.8421 | 289.35 | 16.2 | 72.4109 | 2530.5516 | 2397.1611 | 8.7525 | 1 | 1.9017 | 1.4326 | 0.0034561 | 0.54352 | 9.4266e-06 | 0.01767 | 0.073307 | 1.0145 | 0.01381 | 420.5223
1.8539 | 289.45 | 16.3 | 71.975 | 2530.7339 | 2397.2979 | 8.7502 | 1 | 1.9018 | 1.4327 | 0.0034549 | 0.54007 | 9.4296e-06 | 0.017677 | 0.073292 | 1.0145 | 0.013894 | 420.5926
1.8658 | 289.55 | 16.4 | 71.5422 | 2530.9162 | 2397.4347 | 8.7479 | 1 | 1.9019 | 1.4328 | 0.0034537 | 0.53664 | 9.4327e-06 | 0.017684 | 0.073277 | 1.0144 | 0.013978 | 420.6629
1.8777 | 289.65 | 16.5 | 71.1123 | 2531.0984 | 2397.5715 | 8.7456 | 1 | 1.902 | 1.4329 | 0.0034525 | 0.53324 | 9.4358e-06 | 0.017692 | 0.073262 | 1.0144 | 0.014062 | 420.7331
1.8897 | 289.75 | 16.6 | 70.6853 | 2531.2806 | 2397.7083 | 8.7433 | 1 | 1.9021 | 1.433 | 0.0034513 | 0.52986 | 9.4389e-06 | 0.017699 | 0.073247 | 1.0144 | 0.014147 | 420.8033
1.9017 | 289.85 | 16.7 | 70.2613 | 2531.4629 | 2397.845 | 8.741 | 1 | 1.9022 | 1.433 | 0.0034501 | 0.5265 | 9.4419e-06 | 0.017707 | 0.073233 | 1.0143 | 0.014233 | 420.8735
1.9138 | 289.95 | 16.8 | 69.8401 | 2531.6451 | 2397.9818 | 8.7387 | 1 | 1.9023 | 1.4331 | 0.0034489 | 0.52317 | 9.445e-06 | 0.017714 | 0.073218 | 1.0143 | 0.014318 | 420.9437
1.926 | 290.05 | 16.9 | 69.4217 | 2531.8273 | 2398.1185 | 8.7364 | 1 | 1.9024 | 1.4332 | 0.0034477 | 0.51986 | 9.4481e-06 | 0.017721 | 0.073203 | 1.0142 | 0.014405 | 421.0139
1.9383 | 290.15 | 17 | 69.0063 | 2532.0094 | 2398.2552 | 8.7341 | 1 | 1.9025 | 1.4333 | 0.0034466 | 0.51658 | 9.4512e-06 | 0.017729 | 0.073188 | 1.0142 | 0.014491 | 421.084
1.9506 | 290.25 | 17.1 | 68.5936 | 2532.1916 | 2398.392 | 8.7318 | 1 | 1.9026 | 1.4334 | 0.0034454 | 0.51332 | 9.4543e-06 | 0.017736 | 0.073173 | 1.0142 | 0.014579 | 421.1541
1.963 | 290.35 | 17.2 | 68.1837 | 2532.3738 | 2398.5287 | 8.7295 | 1 | 1.9027 | 1.4335 | 0.0034442 | 0.51008 | 9.4573e-06 | 0.017744 | 0.073158 | 1.0141 | 0.014666 | 421.2243
1.9755 | 290.45 | 17.3 | 67.7766 | 2532.5559 | 2398.6654 | 8.7272 | 1 | 1.9028 | 1.4335 | 0.003443 | 0.50687 | 9.4604e-06 | 0.017751 | 0.073143 | 1.0141 | 0.014754 | 421.2943
1.988 | 290.55 | 17.4 | 67.3723 | 2532.7381 | 2398.8021 | 8.7249 | 1 | 1.9029 | 1.4336 | 0.0034418 | 0.50367 | 9.4635e-06 | 0.017759 | 0.073128 | 1.0141 | 0.014843 | 421.3644
2.0006 | 290.65 | 17.5 | 66.9706 | 2532.9202 | 2398.9388 | 8.7226 | 1 | 1.903 | 1.4337 | 0.0034406 | 0.5005 | 9.4666e-06 | 0.017766 | 0.073113 | 1.014 | 0.014932 | 421.4345
2.0133 | 290.75 | 17.6 | 66.5717 | 2533.1023 | 2399.0755 | 8.7203 | 1 | 1.9031 | 1.4338 | 0.0034394 | 0.49736 | 9.4697e-06 | 0.017773 | 0.073098 | 1.014 | 0.015021 | 421.5045
2.026 | 290.85 | 17.7 | 66.1755 | 2533.2844 | 2399.2121 | 8.7181 | 1 | 1.9032 | 1.4339 | 0.0034383 | 0.49423 | 9.4728e-06 | 0.017781 | 0.073083 | 1.014 | 0.015111 | 421.5745
2.0388 | 290.95 | 17.8 | 65.782 | 2533.4665 | 2399.3488 | 8.7158 | 1 | 1.9033 | 1.4339 | 0.0034371 | 0.49113 | 9.4759e-06 | 0.017788 | 0.073068 | 1.0139 | 0.015202 | 421.6445
2.0517 | 291.05 | 17.9 | 65.3911 | 2533.6486 | 2399.4854 | 8.7135 | 1 | 1.9034 | 1.434 | 0.0034359 | 0.48805 | 9.4789e-06 | 0.017796 | 0.073053 | 1.0139 | 0.015293 | 421.7144
2.0647 | 291.15 | 18 | 65.0029 | 2533.8307 | 2399.6221 | 8.7112 | 1 | 1.9035 | 1.4341 | 0.0034347 | 0.48499 | 9.482e-06 | 0.017803 | 0.073038 | 1.0138 | 0.015384 | 421.7844
2.0777 | 291.25 | 18.1 | 64.6172 | 2534.0127 | 2399.7587 | 8.7089 | 1 | 1.9037 | 1.4342 | 0.0034335 | 0.48195 | 9.4851e-06 | 0.01781 | 0.073023 | 1.0138 | 0.015476 | 421.8543
2.0908 | 291.35 | 18.2 | 64.2342 | 2534.1948 | 2399.8953 | 8.7067 | 1 | 1.9038 | 1.4343 | 0.0034324 | 0.47893 | 9.4882e-06 | 0.017818 | 0.073008 | 1.0138 | 0.015568 | 421.9242
2.1039 | 291.45 | 18.3 | 63.8537 | 2534.3768 | 2400.0319 | 8.7044 | 1 | 1.9039 | 1.4344 | 0.0034312 | 0.47594 | 9.4913e-06 | 0.017825 | 0.072993 | 1.0137 | 0.015661 | 421.9941
2.1172 | 291.55 | 18.4 | 63.4758 | 2534.5588 | 2400.1686 | 8.7021 | 1 | 1.904 | 1.4344 | 0.00343 | 0.47296 | 9.4944e-06 | 0.017833 | 0.072978 | 1.0137 | 0.015754 | 422.064
2.1305 | 291.65 | 18.5 | 63.1004 | 2534.7408 | 2400.3051 | 8.6999 | 1 | 1.9041 | 1.4345 | 0.0034288 | 0.47001 | 9.4975e-06 | 0.01784 | 0.072963 | 1.0137 | 0.015848 | 422.1339
2.1439 | 291.75 | 18.6 | 62.7275 | 2534.9228 | 2400.4417 | 8.6976 | 1 | 1.9042 | 1.4346 | 0.0034277 | 0.46708 | 9.5006e-06 | 0.017848 | 0.072947 | NaN | 0.015942 | 422.2037
2.1574 | 291.85 | 18.7 | 62.3572 | 2535.1048 | 2400.5783 | 8.6953 | 1 | 1.9043 | 1.4347 | 0.0034265 | 0.46417 | 9.5037e-06 | 0.017855 | 0.072932 | 1.0136 | 0.016037 | 422.2735
2.1709 | 291.95 | 18.8 | 61.9893 | 2535.2868 | 2400.7149 | 8.6931 | 1 | 1.9044 | 1.4348 | 0.0034253 | 0.46127 | 9.5068e-06 | 0.017862 | 0.072917 | NaN | 0.016132 | 422.3433
2.1845 | 292.05 | 18.9 | 61.6239 | 2535.4687 | 2400.8514 | 8.6908 | 1 | 1.9045 | 1.4349 | 0.0034241 | 0.4584 | 9.5099e-06 | 0.01787 | 0.072902 | NaN | 0.016227 | 422.4131
2.1982 | 292.15 | 19 | 61.2609 | 2535.6507 | 2400.988 | 8.6886 | 1 | 1.9046 | 1.435 | 0.003423 | 0.45555 | 9.513e-06 | 0.017877 | 0.072887 | NaN | 0.016324 | 422.4828
2.2119 | 292.25 | 19.1 | 60.9003 | 2535.8326 | 2401.1245 | 8.6863 | 1 | 1.9047 | 1.435 | 0.0034218 | 0.45272 | 9.5161e-06 | 0.017885 | 0.072872 | 0 | 0.01642 | 422.5526
2.2258 | 292.35 | 19.2 | 60.5422 | 2536.0145 | 2401.2611 | 8.6841 | 1 | 1.9049 | 1.4351 | 0.0034206 | 0.44991 | 9.5192e-06 | 0.017892 | 0.072857 | 1.0134 | 0.016517 | 422.6223
2.2397 | 292.45 | 19.3 | 60.1864 | 2536.1964 | 2401.3976 | 8.6818 | 1 | 1.905 | 1.4352 | 0.0034195 | 0.44712 | 9.5223e-06 | 0.0179 | 0.072842 | 1.0134 | 0.016615 | 422.692
2.2537 | 292.55 | 19.4 | 59.833 | 2536.3783 | 2401.5341 | 8.6796 | 1 | 1.9051 | 1.4353 | 0.0034183 | 0.44434 | 9.5254e-06 | 0.017907 | 0.072827 | 1.0134 | 0.016713 | 422.7617
2.2677 | 292.65 | 19.5 | 59.482 | 2536.5602 | 2401.6706 | 8.6773 | 1 | 1.9052 | 1.4354 | 0.0034171 | 0.44159 | 9.5285e-06 | 0.017915 | 0.072812 | 1.0133 | 0.016812 | 422.8313
2.2819 | 292.75 | 19.6 | 59.1333 | 2536.7421 | 2401.8071 | 8.6751 | 1 | 1.9053 | 1.4355 | 0.003416 | 0.43886 | 9.5316e-06 | 0.017922 | 0.072797 | NaN | 0.016911 | 422.901
2.2961 | 292.85 | 19.7 | 58.7869 | 2536.9239 | 2401.9436 | 8.6728 | 1 | 1.9054 | 1.4356 | 0.0034148 | 0.43614 | 9.5347e-06 | 0.017929 | 0.072782 | 1.0133 | 0.017011 | 422.9706
2.3104 | 292.95 | 19.8 | 58.4428 | 2537.1058 | 2402.08 | 8.6706 | 1 | 1.9055 | 1.4356 | 0.0034136 | 0.43345 | 9.5378e-06 | 0.017937 | 0.072766 | 1.0133 | 0.017111 | 423.0402
2.3248 | 293.05 | 19.9 | 58.101 | 2537.2876 | 2402.2165 | 8.6684 | 1 | 1.9056 | 1.4357 | 0.0034125 | 0.43077 | 9.5409e-06 | 0.017944 | 0.072751 | 1.0132 | 0.017211 | 423.1098
2.3392 | 293.15 | 20 | 57.7615 | 2537.4695 | 2402.3529 | 8.6661 | 1 | 1.9057 | 1.4358 | 0.0034113 | 0.42811 | 9.5441e-06 | 0.017952 | 0.072736 | 1.0132 | 0.017313 | 423.1793
2.3537 | 293.25 | 20.1 | 57.4242 | 2537.6513 | 2402.4894 | 8.6639 | 1 | 1.9059 | 1.4359 | 0.0034101 | 0.42547 | 9.5472e-06 | 0.017959 | 0.072721 | 1.0132 | 0.017414 | 423.2489
2.3684 | 293.35 | 20.2 | 57.0892 | 2537.8331 | 2402.6258 | 8.6617 | 1 | 1.906 | 1.436 | 0.003409 | 0.42285 | 9.5503e-06 | 0.017967 | 0.072706 | NaN | 0.017516 | 423.3184
2.383 | 293.45 | 20.3 | 56.7563 | 2538.0149 | 2402.7622 | 8.6594 | 1 | 1.9061 | 1.4361 | 0.0034078 | 0.42024 | 9.5534e-06 | 0.017974 | 0.072691 | 1.0131 | 0.017619 | 423.3879
2.3978 | 293.55 | 20.4 | 56.4257 | 2538.1966 | 2402.8987 | 8.6572 | 1 | 1.9062 | 1.4362 | 0.0034067 | 0.41766 | 9.5565e-06 | 0.017982 | 0.072676 | 1.0131 | 0.017722 | 423.4574
2.4127 | 293.65 | 20.5 | 56.0973 | 2538.3784 | 2403.0351 | 8.655 | 1 | 1.9063 | 1.4362 | 0.0034055 | 0.41509 | 9.5596e-06 | 0.017989 | 0.07266 | NaN | 0.017826 | 423.5268
2.4276 | 293.75 | 20.6 | 55.771 | 2538.5601 | 2403.1715 | 8.6528 | 1 | 1.9064 | 1.4363 | 0.0034043 | 0.41254 | 9.5628e-06 | 0.017997 | 0.072645 | 1.013 | 0.01793 | 423.5963
2.4426 | 293.85 | 20.7 | 55.4469 | 2538.7419 | 2403.3078 | 8.6505 | 1 | 1.9065 | 1.4364 | 0.0034032 | 0.41001 | 9.5659e-06 | 0.018004 | 0.07263 | 1.013 | 0.018035 | 423.6657
2.4577 | 293.95 | 20.8 | 55.1249 | 2538.9236 | 2403.4442 | 8.6483 | 1 | 1.9066 | 1.4365 | 0.003402 | 0.40749 | 9.569e-06 | 0.018011 | 0.072615 | 1.0129 | 0.018141 | 423.7351
2.4728 | 294.05 | 20.9 | 54.8051 | 2539.1053 | 2403.5806 | 8.6461 | 1 | 1.9068 | 1.4366 | 0.0034009 | 0.40499 | 9.5721e-06 | 0.018019 | 0.0726 | 0 | 0.018246 | 423.8045
2.4881 | 294.15 | 21 | 54.4873 | 2539.287 | 2403.7169 | 8.6439 | 1 | 1.9069 | 1.4367 | 0.0033997 | 0.40251 | 9.5752e-06 | 0.018026 | 0.072584 | 1.0129 | 0.018353 | 423.8739
2.5034 | 294.25 | 21.1 | 54.1717 | 2539.4687 | 2403.8533 | 8.6417 | 1 | 1.907 | 1.4368 | 0.0033986 | 0.40005 | 9.5784e-06 | 0.018034 | 0.072569 | 1.0129 | 0.01846 | 423.9432
2.5189 | 294.35 | 21.2 | 53.8581 | 2539.6503 | 2403.9896 | 8.6394 | 1 | 1.9071 | 1.4369 | 0.0033974 | 0.3976 | 9.5815e-06 | 0.018041 | 0.072554 | 1.0128 | 0.018567 | 424.0126
2.5344 | 294.45 | 21.3 | 53.5466 | 2539.832 | 2404.1259 | 8.6372 | 1 | 1.9072 | 1.4369 | 0.0033963 | 0.39517 | 9.5846e-06 | 0.018049 | 0.072539 | 1.0128 | 0.018675 | 424.0819
2.5499 | 294.55 | 21.4 | 53.2371 | 2540.0137 | 2404.2623 | 8.635 | 1 | 1.9073 | 1.437 | 0.0033951 | 0.39276 | 9.5877e-06 | 0.018056 | 0.072524 | 1.0128 | 0.018784 | 424.1512
2.5656 | 294.65 | 21.5 | 52.9297 | 2540.1953 | 2404.3986 | 8.6328 | 1 | 1.9074 | 1.4371 | 0.003394 | 0.39037 | 9.5909e-06 | 0.018064 | 0.072508 | 1.0127 | 0.018893 | 424.2204
2.5814 | 294.75 | 21.6 | 52.6243 | 2540.3769 | 2404.5349 | 8.6306 | 1 | 1.9076 | 1.4372 | 0.0033928 | 0.38799 | 9.594e-06 | 0.018071 | 0.072493 | 1.0127 | 0.019003 | 424.2897
2.5972 | 294.85 | 21.7 | 52.3209 | 2540.5585 | 2404.6711 | 8.6284 | 1 | 1.9077 | 1.4373 | 0.0033917 | 0.38562 | 9.5971e-06 | 0.018079 | 0.072478 | 1.0127 | 0.019113 | 424.3589
2.6131 | 294.95 | 21.8 | 52.0194 | 2540.7401 | 2404.8074 | 8.6262 | 1 | 1.9078 | 1.4374 | 0.0033905 | 0.38328 | 9.6002e-06 | 0.018086 | 0.072463 | 1.0127 | 0.019224 | 424.4281
2.6291 | 295.05 | 21.9 | 51.72 | 2540.9217 | 2404.9437 | 8.624 | 1 | 1.9079 | 1.4375 | 0.0033894 | 0.38094 | 9.6034e-06 | 0.018094 | 0.072448 | 1.0126 | 0.019335 | 424.4973
2.6452 | 295.15 | 22 | 51.4225 | 2541.1033 | 2405.0799 | 8.6218 | 1 | 1.908 | 1.4376 | 0.0033882 | 0.37863 | 9.6065e-06 | 0.018101 | 0.072432 | 1.0126 | 0.019447 | 424.5665
2.6614 | 295.25 | 22.1 | 51.1269 | 2541.2848 | 2405.2162 | 8.6196 | 1 | 1.9081 | 1.4377 | 0.0033871 | 0.37633 | 9.6096e-06 | 0.018109 | 0.072417 | 1.0126 | 0.019559 | 424.6357
2.6777 | 295.35 | 22.2 | 50.8333 | 2541.4663 | 2405.3524 | 8.6174 | 1 | 1.9083 | 1.4378 | 0.0033859 | 0.37405 | 9.6128e-06 | 0.018116 | 0.072402 | 1.0126 | 0.019672 | 424.7048
2.694 | 295.45 | 22.3 | 50.5416 | 2541.6479 | 2405.4886 | 8.6152 | 1 | 1.9084 | 1.4378 | 0.0033848 | 0.37178 | 9.6159e-06 | 0.018124 | 0.072386 | 1.0125 | 0.019786 | 424.7739
2.7104 | 295.55 | 22.4 | 50.2518 | 2541.8294 | 2405.6249 | 8.613 | 1 | 1.9085 | 1.4379 | 0.0033836 | 0.36953 | 9.619e-06 | 0.018131 | 0.072371 | 1.0125 | 0.0199 | 424.843
2.727 | 295.65 | 22.5 | 49.9639 | 2542.0109 | 2405.7611 | 8.6109 | 1 | 1.9086 | 1.438 | 0.0033825 | 0.36729 | 9.6222e-06 | 0.018139 | 0.072356 | 1.0125 | 0.020014 | 424.9121
2.7436 | 295.75 | 22.6 | 49.6778 | 2542.1924 | 2405.8973 | 8.6087 | 1 | 1.9087 | 1.4381 | 0.0033813 | 0.36507 | 9.6253e-06 | 0.018146 | 0.072341 | 1.0125 | 0.02013 | 424.9812
2.7603 | 295.85 | 22.7 | 49.3936 | 2542.3739 | 2406.0334 | 8.6065 | 1 | 1.9088 | 1.4382 | 0.0033802 | 0.36286 | 9.6285e-06 | 0.018154 | 0.072325 | NaN | 0.020246 | 425.0502
2.7771 | 295.95 | 22.8 | 49.1113 | 2542.5553 | 2406.1696 | 8.6043 | 1 | 1.909 | 1.4383 | 0.0033791 | 0.36067 | 9.6316e-06 | 0.018161 | 0.07231 | 1.0124 | 0.020362 | 425.1192
2.794 | 296.05 | 22.9 | 48.8308 | 2542.7368 | 2406.3058 | 8.6021 | 1 | 1.9091 | 1.4384 | 0.0033779 | 0.35849 | 9.6347e-06 | 0.018169 | 0.072295 | 1.0124 | 0.020479 | 425.1882
2.8109 | 296.15 | 23 | 48.5521 | 2542.9182 | 2406.4419 | 8.6 | 1 | 1.9092 | 1.4385 | 0.0033768 | 0.35633 | 9.6379e-06 | 0.018176 | 0.072279 | 1.0124 | 0.020596 | 425.2572
2.828 | 296.25 | 23.1 | 48.2752 | 2543.0996 | 2406.5781 | 8.5978 | 1 | 1.9093 | 1.4386 | 0.0033756 | 0.35418 | 9.641e-06 | 0.018184 | 0.072264 | 1.0123 | 0.020715 | 425.3262
2.8451 | 296.35 | 23.2 | 48.0002 | 2543.281 | 2406.7142 | 8.5956 | 1 | 1.9094 | 1.4387 | 0.0033745 | 0.35205 | 9.6442e-06 | 0.018191 | 0.072249 | 1.0123 | 0.020833 | 425.3951
2.8624 | 296.45 | 23.3 | 47.7269 | 2543.4624 | 2406.8503 | 8.5934 | 1 | 1.9096 | 1.4388 | 0.0033734 | 0.34993 | 9.6473e-06 | 0.018199 | 0.072234 | 1.0123 | 0.020953 | 425.4641
2.8797 | 296.55 | 23.4 | 47.4553 | 2543.6438 | 2406.9864 | 8.5913 | 1 | 1.9097 | 1.4388 | 0.0033722 | 0.34783 | 9.6505e-06 | 0.018206 | 0.072218 | 1.0123 | 0.021072 | 425.533
2.8971 | 296.65 | 23.5 | 47.1856 | 2543.8252 | 2407.1225 | 8.5891 | 1 | 1.9098 | 1.4389 | 0.0033711 | 0.34574 | 9.6536e-06 | 0.018214 | 0.072203 | 1.0122 | 0.021193 | 425.6019
2.9146 | 296.75 | 23.6 | 46.9175 | 2544.0065 | 2407.2586 | 8.5869 | 1 | 1.9099 | 1.439 | 0.00337 | 0.34366 | 9.6568e-06 | 0.018221 | 0.072188 | 1.0122 | 0.021314 | 425.6707
2.9323 | 296.85 | 23.7 | 46.6512 | 2544.1879 | 2407.3947 | 8.5848 | 1 | 1.91 | 1.4391 | 0.0033688 | 0.3416 | 9.6599e-06 | 0.018229 | 0.072172 | 1.0122 | 0.021436 | 425.7396
2.95 | 296.95 | 23.8 | 46.3867 | 2544.3692 | 2407.5308 | 8.5826 | 1 | 1.9102 | 1.4392 | 0.0033677 | 0.33955 | 9.6631e-06 | 0.018236 | 0.072157 | 1.0122 | 0.021558 | 425.8084
2.9677 | 297.05 | 23.9 | 46.1238 | 2544.5505 | 2407.6668 | 8.5804 | 1 | 1.9103 | 1.4393 | 0.0033666 | 0.33752 | 9.6662e-06 | 0.018244 | 0.072141 | 1.0121 | 0.021681 | 425.8772
2.9856 | 297.15 | 24 | 45.8626 | 2544.7318 | 2407.8029 | 8.5783 | 1 | 1.9104 | 1.4394 | 0.0033654 | 0.3355 | 9.6694e-06 | 0.018251 | 0.072126 | 1.0121 | 0.021804 | 425.946
3.0036 | 297.25 | 24.1 | 45.6031 | 2544.9131 | 2407.9389 | 8.5761 | 1 | 1.9105 | 1.4395 | 0.0033643 | 0.33349 | 9.6725e-06 | 0.018259 | 0.072111 | 1.0121 | 0.021928 | 426.0148
3.0217 | 297.35 | 24.2 | 45.3453 | 2545.0944 | 2408.075 | 8.574 | 1 | 1.9106 | 1.4396 | 0.0033632 | 0.3315 | 9.6757e-06 | 0.018266 | 0.072095 | 1.0121 | 0.022053 | 426.0835
3.0399 | 297.45 | 24.3 | 45.0891 | 2545.2756 | 2408.211 | 8.5718 | 1 | 1.9108 | 1.4397 | 0.003362 | 0.32952 | 9.6788e-06 | 0.018274 | 0.07208 | 1.012 | 0.022178 | 426.1523
3.0581 | 297.55 | 24.4 | 44.8346 | 2545.4569 | 2408.347 | 8.5697 | 1 | 1.9109 | 1.4398 | 0.0033609 | 0.32755 | 9.682e-06 | 0.018281 | 0.072065 | 1.012 | 0.022304 | 426.221
3.0765 | 297.65 | 24.5 | 44.5817 | 2545.6381 | 2408.483 | 8.5675 | 1 | 1.911 | 1.4399 | 0.0033598 | 0.3256 | 9.6851e-06 | 0.018289 | 0.072049 | 1.012 | 0.022431 | 426.2897
3.0949 | 297.75 | 24.6 | 44.3304 | 2545.8193 | 2408.619 | 8.5654 | 1 | 1.9111 | 1.44 | 0.0033586 | 0.32366 | 9.6883e-06 | 0.018297 | 0.072034 | 1.012 | 0.022558 | 426.3584
3.1135 | 297.85 | 24.7 | 44.0808 | 2546.0005 | 2408.755 | 8.5632 | 1 | 1.9113 | 1.4401 | 0.0033575 | 0.32173 | 9.6914e-06 | 0.018304 | 0.072018 | 1.0119 | 0.022686 | 426.427
3.1322 | 297.95 | 24.8 | 43.8327 | 2546.1817 | 2408.8909 | 8.5611 | 1 | 1.9114 | 1.4401 | 0.0033564 | 0.31982 | 9.6946e-06 | 0.018312 | 0.072003 | 1.0119 | 0.022814 | 426.4957
3.1509 | 298.05 | 24.9 | 43.5863 | 2546.3629 | 2409.0269 | 8.5589 | 1 | 1.9115 | 1.4402 | 0.0033553 | 0.31792 | 9.6978e-06 | 0.018319 | 0.071988 | 1.0119 | 0.022943 | 426.5643
3.1697 | 298.15 | 25 | 43.3414 | 2546.5441 | 2409.1628 | 8.5568 | 1 | 1.9116 | 1.4403 | 0.0033541 | 0.31603 | 9.7009e-06 | 0.018327 | 0.071972 | 1.0119 | 0.023073 | 426.6329
3.1887 | 298.25 | 25.1 | 43.0981 | 2546.7252 | 2409.2987 | 8.5547 | 1 | 1.9117 | 1.4404 | 0.003353 | 0.31416 | 9.7041e-06 | 0.018334 | 0.071957 | 1.0119 | 0.023203 | 426.7015
3.2077 | 298.35 | 25.2 | 42.8563 | 2546.9063 | 2409.4347 | 8.5525 | 1 | 1.9119 | 1.4405 | 0.0033519 | 0.31229 | 9.7073e-06 | 0.018342 | 0.071941 | 1.0118 | 0.023334 | 426.77
3.2269 | 298.45 | 25.3 | 42.6161 | 2547.0875 | 2409.5706 | 8.5504 | 1 | 1.912 | 1.4406 | 0.0033508 | 0.31044 | 9.7104e-06 | 0.018349 | 0.071926 | 1.0118 | 0.023465 | 426.8386
3.2461 | 298.55 | 25.4 | 42.3774 | 2547.2686 | 2409.7065 | 8.5483 | 1 | 1.9121 | 1.4407 | 0.0033497 | 0.3086 | 9.7136e-06 | 0.018357 | 0.07191 | 1.0118 | 0.023597 | 426.9071
3.2655 | 298.65 | 25.5 | 42.1402 | 2547.4497 | 2409.8424 | 8.5461 | 1 | 1.9122 | 1.4408 | 0.0033485 | 0.30678 | 9.7167e-06 | 0.018364 | 0.071895 | 1.0118 | 0.02373 | 426.9756
3.2849 | 298.75 | 25.6 | 41.9046 | 2547.6307 | 2409.9782 | 8.544 | 1 | 1.9124 | 1.4409 | 0.0033474 | 0.30496 | 9.7199e-06 | 0.018372 | 0.07188 | 1.0118 | 0.023864 | 427.0441
3.3044 | 298.85 | 25.7 | 41.6704 | 2547.8118 | 2410.1141 | 8.5419 | 1 | 1.9125 | 1.441 | 0.0033463 | 0.30316 | 9.7231e-06 | 0.01838 | 0.071864 | 1.0117 | 0.023998 | 427.1126
3.3241 | 298.95 | 25.8 | 41.4377 | 2547.9929 | 2410.25 | 8.5397 | 1 | 1.9126 | 1.4411 | 0.0033452 | 0.30137 | 9.7262e-06 | 0.018387 | 0.071849 | 1.0117 | 0.024133 | 427.181
3.3438 | 299.05 | 25.9 | 41.2066 | 2548.1739 | 2410.3858 | 8.5376 | 1 | 1.9127 | 1.4412 | 0.0033441 | 0.2996 | 9.7294e-06 | 0.018395 | 0.071833 | 1.0117 | 0.024268 | 427.2495
3.3637 | 299.15 | 26 | 40.9768 | 2548.3549 | 2410.5217 | 8.5355 | 1 | 1.9129 | 1.4413 | 0.0033429 | 0.29783 | 9.7326e-06 | 0.018402 | 0.071818 | 1.0117 | 0.024404 | 427.3179
3.3836 | 299.25 | 26.1 | 40.7486 | 2548.5359 | 2410.6575 | 8.5334 | 1 | 1.913 | 1.4414 | 0.0033418 | 0.29608 | 9.7358e-06 | 0.01841 | 0.071802 | 1.0117 | 0.024541 | 427.3863
3.4037 | 299.35 | 26.2 | 40.5218 | 2548.7169 | 2410.7933 | 8.5313 | 1 | 1.9131 | 1.4415 | 0.0033407 | 0.29433 | 9.7389e-06 | 0.018417 | 0.071787 | 1.0116 | 0.024678 | 427.4546
3.4239 | 299.45 | 26.3 | 40.2964 | 2548.8979 | 2410.9291 | 8.5291 | 1 | 1.9132 | 1.4416 | 0.0033396 | 0.2926 | 9.7421e-06 | 0.018425 | 0.071771 | 1.0116 | 0.024816 | 427.523
3.4441 | 299.55 | 26.4 | 40.0724 | 2549.0788 | 2411.0649 | 8.527 | 1 | 1.9134 | 1.4417 | 0.0033385 | 0.29088 | 9.7453e-06 | 0.018433 | 0.071756 | 1.0116 | 0.024955 | 427.5913
3.4645 | 299.65 | 26.5 | 39.8499 | 2549.2598 | 2411.2007 | 8.5249 | 1 | 1.9135 | 1.4418 | 0.0033374 | 0.28917 | 9.7485e-06 | 0.01844 | 0.07174 | 1.0116 | 0.025094 | 427.6596
3.4849 | 299.75 | 26.6 | 39.6288 | 2549.4407 | 2411.3364 | 8.5228 | 1 | 1.9136 | 1.4419 | 0.0033363 | 0.28748 | 9.7516e-06 | 0.018448 | 0.071725 | 1.0116 | 0.025234 | 427.7279
3.5055 | 299.85 | 26.7 | 39.409 | 2549.6217 | 2411.4722 | 8.5207 | 1 | 1.9137 | 1.442 | 0.0033352 | 0.28579 | 9.7548e-06 | 0.018455 | 0.071709 | 1.0115 | 0.025375 | 427.7962
3.5262 | 299.95 | 26.8 | 39.1907 | 2549.8026 | 2411.6079 | 8.5186 | 1 | 1.9139 | 1.4421 | 0.003334 | 0.28412 | 9.758e-06 | 0.018463 | 0.071694 | 1.0115 | 0.025516 | 427.8645
3.547 | 300.05 | 26.9 | 38.9737 | 2549.9835 | 2411.7437 | 8.5165 | 1 | 1.914 | 1.4421 | 0.0033329 | 0.28245 | 9.7612e-06 | 0.01847 | 0.071678 | 1.0115 | 0.025658 | 427.9327
3.5679 | 300.15 | 27 | 38.7582 | 2550.1643 | 2411.8794 | 8.5144 | 1 | 1.9141 | 1.4422 | 0.0033318 | 0.2808 | 9.7643e-06 | 0.018478 | 0.071663 | 1.0115 | 0.025801 | 428.0009
3.5889 | 300.25 | 27.1 | 38.5439 | 2550.3452 | 2412.0151 | 8.5123 | 1 | 1.9143 | 1.4423 | 0.0033307 | 0.27916 | 9.7675e-06 | 0.018486 | 0.071647 | 1.0115 | 0.025944 | 428.0691
3.61 | 300.35 | 27.2 | 38.331 | 2550.526 | 2412.1508 | 8.5102 | 1 | 1.9144 | 1.4424 | 0.0033296 | 0.27753 | 9.7707e-06 | 0.018493 | 0.071632 | 1.0114 | 0.026089 | 428.1373
3.6312 | 300.45 | 27.3 | 38.1195 | 2550.7069 | 2412.2865 | 8.5081 | 1 | 1.9145 | 1.4425 | 0.0033285 | 0.27591 | 9.7739e-06 | 0.018501 | 0.071616 | 1.0114 | 0.026233 | 428.2055
3.6525 | 300.55 | 27.4 | 37.9093 | 2550.8877 | 2412.4222 | 8.506 | 1 | 1.9146 | 1.4426 | 0.0033274 | 0.2743 | 9.7771e-06 | 0.018508 | 0.0716 | 1.0114 | 0.026379 | 428.2736
3.674 | 300.65 | 27.5 | 37.7004 | 2551.0685 | 2412.5579 | 8.5039 | 1 | 1.9148 | 1.4427 | 0.0033263 | 0.2727 | 9.7803e-06 | 0.018516 | 0.071585 | 1.0114 | 0.026525 | 428.3418
3.6955 | 300.75 | 27.6 | 37.4928 | 2551.2493 | 2412.6935 | 8.5018 | 1 | 1.9149 | 1.4428 | 0.0033252 | 0.27112 | 9.7834e-06 | 0.018524 | 0.071569 | 1.0114 | 0.026672 | 428.4099
3.7172 | 300.85 | 27.7 | 37.2865 | 2551.4301 | 2412.8292 | 8.4997 | 1 | 1.915 | 1.4429 | 0.0033241 | 0.26954 | 9.7866e-06 | 0.018531 | 0.071554 | 1.0114 | 0.026819 | 428.478
3.7389 | 300.95 | 27.8 | 37.0815 | 2551.6108 | 2412.9648 | 8.4976 | 1 | 1.9151 | 1.443 | 0.003323 | 0.26797 | 9.7898e-06 | 0.018539 | 0.071538 | 1.0113 | 0.026968 | 428.546
3.7608 | 301.05 | 27.9 | 36.8778 | 2551.7916 | 2413.1004 | 8.4955 | 1 | 1.9153 | 1.4431 | 0.0033219 | 0.26641 | 9.793e-06 | 0.018546 | 0.071523 | 1.0113 | 0.027117 | 428.6141
3.7828 | 301.15 | 28 | 36.6754 | 2551.9723 | 2413.236 | 8.4934 | 1 | 1.9154 | 1.4432 | 0.0033208 | 0.26487 | 9.7962e-06 | 0.018554 | 0.071507 | 1.0113 | 0.027266 | 428.6821
3.8049 | 301.25 | 28.1 | 36.4743 | 2552.153 | 2413.3716 | 8.4914 | 1 | 1.9155 | 1.4433 | 0.0033197 | 0.26333 | 9.7994e-06 | 0.018561 | 0.071491 | 1.0113 | 0.027417 | 428.7501
3.8271 | 301.35 | 28.2 | 36.2744 | 2552.3337 | 2413.5072 | 8.4893 | 1 | 1.9157 | 1.4434 | 0.0033186 | 0.2618 | 9.8026e-06 | 0.018569 | 0.071476 | 1.0113 | 0.027568 | 428.8181
3.8494 | 301.45 | 28.3 | 36.0757 | 2552.5144 | 2413.6428 | 8.4872 | 1 | 1.9158 | 1.4435 | 0.0033175 | 0.26029 | 9.8058e-06 | 0.018577 | 0.07146 | 1.0113 | 0.027719 | 428.8861
3.8719 | 301.55 | 28.4 | 35.8783 | 2552.6951 | 2413.7784 | 8.4851 | 1 | 1.9159 | 1.4436 | 0.0033164 | 0.25878 | 9.809e-06 | 0.018584 | 0.071445 | 1.0112 | 0.027872 | 428.9541
3.8944 | 301.65 | 28.5 | 35.6821 | 2552.8757 | 2413.9139 | 8.483 | 1 | 1.9161 | 1.4437 | 0.0033153 | 0.25728 | 9.8122e-06 | 0.018592 | 0.071429 | 1.0112 | 0.028025 | 429.022
3.9171 | 301.75 | 28.6 | 35.4872 | 2553.0564 | 2414.0495 | 8.481 | 1 | 1.9162 | 1.4438 | 0.0033142 | 0.2558 | 9.8153e-06 | 0.0186 | 0.071413 | 1.0112 | 0.028179 | 429.0899
3.9399 | 301.85 | 28.7 | 35.2934 | 2553.237 | 2414.185 | 8.4789 | 1 | 1.9163 | 1.4439 | 0.0033131 | 0.25432 | 9.8185e-06 | 0.018607 | 0.071398 | 1.0112 | 0.028334 | 429.1578
3.9628 | 301.95 | 28.8 | 35.1009 | 2553.4176 | 2414.3205 | 8.4768 | 1 | 1.9164 | 1.444 | 0.003312 | 0.25285 | 9.8217e-06 | 0.018615 | 0.071382 | 1.0112 | 0.028489 | 429.2257
3.9858 | 302.05 | 28.9 | 34.9096 | 2553.5982 | 2414.456 | 8.4748 | 1 | 1.9166 | 1.4441 | 0.0033109 | 0.25139 | 9.8249e-06 | 0.018622 | 0.071367 | 1.0112 | 0.028645 | 429.2936
4.0089 | 302.15 | 29 | 34.7194 | 2553.7788 | 2414.5915 | 8.4727 | 1 | 1.9167 | 1.4442 | 0.0033098 | 0.24995 | 9.8281e-06 | 0.01863 | 0.071351 | 1.0111 | 0.028802 | 429.3614
4.0322 | 302.25 | 29.1 | 34.5304 | 2553.9593 | 2414.727 | 8.4706 | 1 | 1.9168 | 1.4443 | 0.0033087 | 0.24851 | 9.8313e-06 | 0.018638 | 0.071335 | 1.0111 | 0.02896 | 429.4292
4.0555 | 302.35 | 29.2 | 34.3427 | 2554.1399 | 2414.8625 | 8.4686 | 1 | 1.917 | 1.4444 | 0.0033076 | 0.24708 | 9.8345e-06 | 0.018645 | 0.07132 | 1.0111 | 0.029118 | 429.497
4.079 | 302.45 | 29.3 | 34.156 | 2554.3204 | 2414.998 | 8.4665 | 1 | 1.9171 | 1.4445 | 0.0033065 | 0.24566 | 9.8377e-06 | 0.018653 | 0.071304 | 1.0111 | 0.029277 | 429.5648
4.1026 | 302.55 | 29.4 | 33.9706 | 2554.5009 | 2415.1334 | 8.4644 | 1 | 1.9172 | 1.4446 | 0.0033054 | 0.24425 | 9.8409e-06 | 0.01866 | 0.071288 | 1.0111 | 0.029437 | 429.6326
4.1263 | 302.65 | 29.5 | 33.7862 | 2554.6814 | 2415.2689 | 8.4624 | 1 | 1.9174 | 1.4447 | 0.0033043 | 0.24284 | 9.8441e-06 | 0.018668 | 0.071273 | 1.0111 | 0.029598 | 429.7003
4.1501 | 302.75 | 29.6 | 33.6031 | 2554.8619 | 2415.4043 | 8.4603 | 1 | 1.9175 | 1.4448 | 0.0033032 | 0.24145 | 9.8473e-06 | 0.018676 | 0.071257 | 1.0111 | 0.029759 | 429.7681
4.1741 | 302.85 | 29.7 | 33.421 | 2555.0424 | 2415.5397 | 8.4583 | 1 | 1.9176 | 1.4449 | 0.0033022 | 0.24007 | 9.8505e-06 | 0.018683 | 0.071241 | 1.011 | 0.029921 | 429.8358
4.1982 | 302.95 | 29.8 | 33.2401 | 2555.2229 | 2415.6751 | 8.4562 | 1 | 1.9178 | 1.445 | 0.0033011 | 0.23869 | 9.8537e-06 | 0.018691 | 0.071226 | 1.011 | 0.030084 | 429.9035
4.2224 | 303.05 | 29.9 | 33.0603 | 2555.4033 | 2415.8105 | 8.4542 | 1 | 1.9179 | 1.4451 | 0.0033 | 0.23733 | 9.857e-06 | 0.018699 | 0.07121 | 1.011 | 0.030248 | 429.9712
4.2467 | 303.15 | 30 | 32.8816 | 2555.5837 | 2415.9459 | 8.4521 | 1 | 1.918 | 1.4452 | 0.0032989 | 0.23597 | 9.8602e-06 | 0.018706 | 0.071194 | 1.011 | 0.030412 | 430.0388
4.2711 | 303.25 | 30.1 | 32.704 | 2555.7641 | 2416.0812 | 8.4501 | 1 | 1.9182 | 1.4453 | 0.0032978 | 0.23462 | 9.8634e-06 | 0.018714 | 0.071178 | 1.011 | 0.030577 | 430.1064
4.2957 | 303.35 | 30.2 | 32.5275 | 2555.9445 | 2416.2166 | 8.448 | 1 | 1.9183 | 1.4454 | 0.0032967 | 0.23328 | 9.8666e-06 | 0.018722 | 0.071163 | 1.011 | 0.030743 | 430.1741
4.3204 | 303.45 | 30.3 | 32.3521 | 2556.1249 | 2416.3519 | 8.446 | 1 | 1.9184 | 1.4455 | 0.0032956 | 0.23195 | 9.8698e-06 | 0.018729 | 0.071147 | 1.011 | 0.03091 | 430.2417
4.3452 | 303.55 | 30.4 | 32.1778 | 2556.3053 | 2416.4873 | 8.4439 | 1 | 1.9186 | 1.4456 | 0.0032946 | 0.23063 | 9.873e-06 | 0.018737 | 0.071131 | 1.0109 | 0.031077 | 430.3092
4.3701 | 303.65 | 30.5 | 32.0045 | 2556.4856 | 2416.6226 | 8.4419 | 1 | 1.9187 | 1.4457 | 0.0032935 | 0.22931 | 9.8762e-06 | 0.018745 | 0.071116 | 1.0109 | 0.031246 | 430.3768
4.3952 | 303.75 | 30.6 | 31.8323 | 2556.666 | 2416.7579 | 8.4399 | 1 | 1.9188 | 1.4458 | 0.0032924 | 0.22801 | 9.8794e-06 | 0.018752 | 0.0711 | 1.0109 | 0.031415 | 430.4444
4.4203 | 303.85 | 30.7 | 31.6612 | 2556.8463 | 2416.8932 | 8.4378 | 1 | 1.919 | 1.4459 | 0.0032913 | 0.22671 | 9.8826e-06 | 0.01876 | 0.071084 | 1.0109 | 0.031584 | 430.5119
4.4456 | 303.95 | 30.8 | 31.4911 | 2557.0266 | 2417.0285 | 8.4358 | 1 | 1.9191 | 1.446 | 0.0032902 | 0.22542 | 9.8858e-06 | 0.018767 | 0.071068 | 1.0109 | 0.031755 | 430.5794
4.4711 | 304.05 | 30.9 | 31.3221 | 2557.2069 | 2417.1638 | 8.4337 | 1 | 1.9192 | 1.4461 | 0.0032891 | 0.22414 | 9.8891e-06 | 0.018775 | 0.071053 | NaN | 0.031926 | 430.6469
4.4966 | 304.15 | 31 | 31.154 | 2557.3871 | 2417.299 | 8.4317 | 1 | 1.9194 | 1.4462 | 0.0032881 | 0.22287 | 9.8923e-06 | 0.018783 | 0.071037 | 1.0109 | 0.032099 | 430.7143
4.5223 | 304.25 | 31.1 | 30.9871 | 2557.5674 | 2417.4343 | 8.4297 | 1 | 1.9195 | 1.4463 | 0.003287 | 0.22161 | 9.8955e-06 | 0.01879 | 0.071021 | 1.0109 | 0.032272 | 430.7818
4.5481 | 304.35 | 31.2 | 30.8211 | 2557.7476 | 2417.5695 | 8.4277 | 1 | 1.9196 | 1.4464 | 0.0032859 | 0.22035 | 9.8987e-06 | 0.018798 | 0.071005 | 1.0108 | 0.032445 | 430.8492
4.5741 | 304.45 | 31.3 | 30.6562 | 2557.9278 | 2417.7047 | 8.4256 | 1 | 1.9198 | 1.4465 | 0.0032848 | 0.2191 | 9.9019e-06 | 0.018806 | 0.07099 | 1.0108 | 0.03262 | 430.9166
4.6001 | 304.55 | 31.4 | 30.4922 | 2558.1081 | 2417.84 | 8.4236 | 1 | 1.9199 | 1.4466 | 0.0032838 | 0.21786 | 9.9051e-06 | 0.018813 | 0.070974 | 1.0108 | 0.032795 | 430.984
4.6263 | 304.65 | 31.5 | 30.3293 | 2558.2882 | 2417.9752 | 8.4216 | 1 | 1.92 | 1.4467 | 0.0032827 | 0.21663 | 9.9084e-06 | 0.018821 | 0.070958 | 1.0108 | 0.032971 | 431.0514
4.6526 | 304.75 | 31.6 | 30.1674 | 2558.4684 | 2418.1103 | 8.4196 | 1 | 1.9202 | 1.4468 | 0.0032816 | 0.21541 | 9.9116e-06 | 0.018829 | 0.070942 | 1.0108 | 0.033148 | 431.1187
4.6791 | 304.85 | 31.7 | 30.0064 | 2558.6486 | 2418.2455 | 8.4175 | 1 | 1.9203 | 1.4469 | 0.0032805 | 0.21419 | 9.9148e-06 | 0.018836 | 0.070926 | 1.0108 | 0.033326 | 431.1861
4.7057 | 304.95 | 31.8 | 29.8465 | 2558.8287 | 2418.3807 | 8.4155 | 1 | 1.9204 | 1.447 | 0.0032795 | 0.21298 | 9.918e-06 | 0.018844 | 0.070911 | 1.0108 | 0.033505 | 431.2534
4.7324 | 305.05 | 31.9 | 29.6875 | 2559.0088 | 2418.5158 | 8.4135 | 1 | 1.9206 | 1.4471 | 0.0032784 | 0.21178 | 9.9212e-06 | 0.018852 | 0.070895 | 1.0108 | 0.033684 | 431.3207
4.7592 | 305.15 | 32 | 29.5295 | 2559.189 | 2418.651 | 8.4115 | 1 | 1.9207 | 1.4472 | 0.0032773 | 0.21059 | 9.9245e-06 | 0.01886 | 0.070879 | 1.0107 | 0.033864 | 431.388
4.7862 | 305.25 | 32.1 | 29.3724 | 2559.369 | 2418.7861 | 8.4095 | 1 | 1.9209 | 1.4474 | 0.0032762 | 0.2094 | 9.9277e-06 | 0.018867 | 0.070863 | 1.0107 | 0.034046 | 431.4552
4.8133 | 305.35 | 32.2 | 29.2163 | 2559.5491 | 2418.9212 | 8.4075 | 1 | 1.921 | 1.4475 | 0.0032752 | 0.20822 | 9.9309e-06 | 0.018875 | 0.070847 | 1.0107 | 0.034227 | 431.5225
4.8406 | 305.45 | 32.3 | 29.0611 | 2559.7292 | 2419.0563 | 8.4054 | 1 | 1.9211 | 1.4476 | 0.0032741 | 0.20705 | 9.9341e-06 | 0.018883 | 0.070832 | 1.0107 | 0.03441 | 431.5897
4.868 | 305.55 | 32.4 | 28.9069 | 2559.9092 | 2419.1914 | 8.4034 | 1 | 1.9213 | 1.4477 | 0.003273 | 0.20589 | 9.9374e-06 | 0.01889 | 0.070816 | NaN | 0.034594 | 431.6569
4.8955 | 305.65 | 32.5 | 28.7536 | 2560.0893 | 2419.3265 | 8.4014 | 1 | 1.9214 | 1.4478 | 0.003272 | 0.20474 | 9.9406e-06 | 0.018898 | 0.0708 | 1.0107 | 0.034778 | 431.7241
4.9231 | 305.75 | 32.6 | 28.6013 | 2560.2693 | 2419.4616 | 8.3994 | 1 | 1.9215 | 1.4479 | 0.0032709 | 0.20359 | 9.9438e-06 | 0.018906 | 0.070784 | 1.0107 | 0.034963 | 431.7913
4.9509 | 305.85 | 32.7 | 28.4498 | 2560.4493 | 2419.5966 | 8.3974 | 1 | 1.9217 | 1.448 | 0.0032698 | 0.20245 | 9.9471e-06 | 0.018913 | 0.070768 | 1.0107 | 0.03515 | 431.8584
4.9788 | 305.95 | 32.8 | 28.2993 | 2560.6292 | 2419.7316 | 8.3954 | 1 | 1.9218 | 1.4481 | 0.0032688 | 0.20131 | 9.9503e-06 | 0.018921 | 0.070752 | 1.0107 | 0.035337 | 431.9255
5.0069 | 306.05 | 32.9 | 28.1497 | 2560.8092 | 2419.8667 | 8.3934 | 1 | 1.922 | 1.4482 | 0.0032677 | 0.20019 | 9.9535e-06 | 0.018929 | 0.070736 | NaN | 0.035524 | 431.9926
5.0351 | 306.15 | 33 | 28.001 | 2560.9892 | 2420.0017 | 8.3914 | 1 | 1.9221 | 1.4483 | 0.0032666 | 0.19907 | 9.9567e-06 | 0.018936 | 0.070721 | 1.0106 | 0.035713 | 432.0597
5.0634 | 306.25 | 33.1 | 27.8532 | 2561.1691 | 2420.1367 | 8.3894 | 1 | 1.9222 | 1.4484 | 0.0032656 | 0.19796 | 9.96e-06 | 0.018944 | 0.070705 | 1.0106 | 0.035902 | 432.1268
5.0919 | 306.35 | 33.2 | 27.7063 | 2561.349 | 2420.2717 | 8.3874 | 1 | 1.9224 | 1.4485 | 0.0032645 | 0.19685 | 9.9632e-06 | 0.018952 | 0.070689 | 1.0106 | 0.036093 | 432.1939
5.1205 | 306.45 | 33.3 | 27.5603 | 2561.5289 | 2420.4067 | 8.3854 | 1 | 1.9225 | 1.4486 | 0.0032634 | 0.19575 | 9.9664e-06 | 0.01896 | 0.070673 | 1.0106 | 0.036284 | 432.2609
5.1492 | 306.55 | 33.4 | 27.4151 | 2561.7088 | 2420.5416 | 8.3835 | 1 | 1.9227 | 1.4487 | 0.0032624 | 0.19466 | 9.9697e-06 | 0.018967 | 0.070657 | 1.0106 | 0.036476 | 432.3279
5.1781 | 306.65 | 33.5 | 27.2709 | 2561.8886 | 2420.6766 | 8.3815 | 1 | 1.9228 | 1.4488 | 0.0032613 | 0.19358 | 9.9729e-06 | 0.018975 | 0.070641 | 1.0106 | 0.036669 | 432.3949
5.2072 | 306.75 | 33.6 | 27.1275 | 2562.0685 | 2420.8115 | 8.3795 | 1 | 1.9229 | 1.4489 | 0.0032603 | 0.1925 | 9.9761e-06 | 0.018983 | 0.070625 | 1.0106 | 0.036863 | 432.4619
5.2363 | 306.85 | 33.7 | 26.9849 | 2562.2483 | 2420.9464 | 8.3775 | 1 | 1.9231 | 1.449 | 0.0032592 | 0.19143 | 9.9794e-06 | 0.01899 | 0.070609 | NaN | 0.037058 | 432.5289
5.2656 | 306.95 | 33.8 | 26.8432 | 2562.4281 | 2421.0814 | 8.3755 | 1 | 1.9232 | 1.4491 | 0.0032581 | 0.19036 | 9.9826e-06 | 0.018998 | 0.070593 | 1.0106 | 0.037253 | 432.5958
5.2951 | 307.05 | 33.9 | 26.7024 | 2562.6079 | 2421.2163 | 8.3735 | 1 | 1.9233 | 1.4492 | 0.0032571 | 0.18931 | 9.9859e-06 | 0.019006 | 0.070578 | 1.0105 | 0.03745 | 432.6627
5.3247 | 307.15 | 34 | 26.5624 | 2562.7877 | 2421.3512 | 8.3715 | 1 | 1.9235 | 1.4493 | 0.003256 | 0.18826 | 9.9891e-06 | 0.019014 | 0.070562 | 1.0105 | 0.037647 | 432.7296
5.3544 | 307.25 | 34.1 | 26.4233 | 2562.9675 | 2421.486 | 8.3696 | 1 | 1.9236 | 1.4494 | 0.003255 | 0.18721 | 9.9923e-06 | 0.019021 | 0.070546 | 1.0105 | 0.037845 | 432.7965
5.3843 | 307.35 | 34.2 | 26.285 | 2563.1472 | 2421.6209 | 8.3676 | 1 | 1.9238 | 1.4495 | 0.0032539 | 0.18617 | 9.9956e-06 | 0.019029 | 0.07053 | 1.0105 | 0.038045 | 432.8634
5.4143 | 307.45 | 34.3 | 26.1475 | 2563.327 | 2421.7557 | 8.3656 | 1 | 1.9239 | 1.4496 | 0.0032528 | 0.18514 | 9.9988e-06 | 0.019037 | 0.070514 | 1.0105 | 0.038245 | 432.9302
5.4445 | 307.55 | 34.4 | 26.0108 | 2563.5067 | 2421.8906 | 8.3636 | 1 | 1.9241 | 1.4498 | 0.0032518 | 0.18412 | 1.0002e-05 | 0.019044 | 0.070498 | 1.0105 | 0.038446 | 432.997
5.4748 | 307.65 | 34.5 | 25.875 | 2563.6864 | 2422.0254 | 8.3617 | 1 | 1.9242 | 1.4499 | 0.0032507 | 0.1831 | 1.0005e-05 | 0.019052 | 0.070482 | 1.0105 | 0.038647 | 433.0639
5.5053 | 307.75 | 34.6 | 25.7399 | 2563.866 | 2422.1602 | 8.3597 | 1 | 1.9243 | 1.45 | 0.0032497 | 0.18209 | 1.0009e-05 | 0.01906 | 0.070466 | 1.0105 | 0.03885 | 433.1307
5.5359 | 307.85 | 34.7 | 25.6057 | 2564.0457 | 2422.295 | 8.3577 | 1 | 1.9245 | 1.4501 | 0.0032486 | 0.18108 | 1.0012e-05 | 0.019068 | 0.07045 | 1.0105 | 0.039054 | 433.1974
5.5667 | 307.95 | 34.8 | 25.4723 | 2564.2253 | 2422.4298 | 8.3557 | 1 | 1.9246 | 1.4502 | 0.0032476 | 0.18008 | 1.0015e-05 | 0.019075 | 0.070434 | 1.0105 | 0.039258 | 433.2642
5.5976 | 308.05 | 34.9 | 25.3397 | 2564.405 | 2422.5646 | 8.3538 | 1 | 1.9248 | 1.4503 | 0.0032465 | 0.17909 | 1.0018e-05 | 0.019083 | 0.070418 | NaN | 0.039464 | 433.3309
5.6286 | 308.15 | 35 | 25.2078 | 2564.5846 | 2422.6993 | 8.3518 | 1 | 1.9249 | 1.4504 | 0.0032455 | 0.17811 | 1.0022e-05 | 0.019091 | 0.070402 | 1.0105 | 0.03967 | 433.3976
5.6598 | 308.25 | 35.1 | 25.0768 | 2564.7642 | 2422.8341 | 8.3499 | 1 | 1.925 | 1.4505 | 0.0032444 | 0.17713 | 1.0025e-05 | 0.019099 | 0.070386 | 1.0104 | 0.039878 | 433.4643
5.6912 | 308.35 | 35.2 | 24.9465 | 2564.9438 | 2422.9688 | 8.3479 | 1 | 1.9252 | 1.4506 | 0.0032434 | 0.17615 | 1.0028e-05 | 0.019106 | 0.07037 | 1.0104 | 0.040086 | 433.531
5.7227 | 308.45 | 35.3 | 24.817 | 2565.1233 | 2423.1035 | 8.3459 | 1 | 1.9253 | 1.4507 | 0.0032423 | 0.17518 | 1.0031e-05 | 0.019114 | 0.070354 | 1.0104 | 0.040295 | 433.5977
5.7543 | 308.55 | 35.4 | 24.6883 | 2565.3029 | 2423.2383 | 8.344 | 1 | 1.9255 | 1.4508 | 0.0032413 | 0.17422 | 1.0035e-05 | 0.019122 | 0.070338 | 1.0104 | 0.040505 | 433.6643
5.7861 | 308.65 | 35.5 | 24.5603 | 2565.4824 | 2423.3729 | 8.342 | 1 | 1.9256 | 1.4509 | 0.0032402 | 0.17326 | 1.0038e-05 | 0.01913 | 0.070322 | 1.0104 | 0.040716 | 433.7309
5.8181 | 308.75 | 35.6 | 24.4331 | 2565.6619 | 2423.5076 | 8.3401 | 1 | 1.9258 | 1.451 | 0.0032392 | 0.17231 | 1.0041e-05 | 0.019137 | 0.070306 | 1.0104 | 0.040928 | 433.7975
5.8502 | 308.85 | 35.7 | 24.3066 | 2565.8414 | 2423.6423 | 8.3381 | 1 | 1.9259 | 1.4511 | 0.0032381 | 0.17137 | 1.0044e-05 | 0.019145 | 0.07029 | 1.0104 | 0.041141 | 433.8641
5.8825 | 308.95 | 35.8 | 24.1809 | 2566.0208 | 2423.777 | 8.3362 | 1 | 1.926 | 1.4512 | 0.0032371 | 0.17043 | 1.0048e-05 | 0.019153 | 0.070274 | 1.0104 | 0.041355 | 433.9307
5.9149 | 309.05 | 35.9 | 24.056 | 2566.2003 | 2423.9116 | 8.3342 | 1 | 1.9262 | 1.4514 | 0.003236 | 0.1695 | 1.0051e-05 | 0.019161 | 0.070258 | 1.0104 | 0.04157 | 433.9972
5.9475 | 309.15 | 36 | 23.9318 | 2566.3797 | 2424.0462 | 8.3323 | 1 | 1.9263 | 1.4515 | 0.003235 | 0.16857 | 1.0054e-05 | 0.019168 | 0.070242 | 1.0104 | 0.041785 | 434.0638
5.9802 | 309.25 | 36.1 | 23.8083 | 2566.5592 | 2424.1808 | 8.3303 | 1 | 1.9265 | 1.4516 | 0.003234 | 0.16765 | 1.0057e-05 | 0.019176 | 0.070226 | 1.0104 | 0.042002 | 434.1303
6.0131 | 309.35 | 36.2 | 23.6855 | 2566.7386 | 2424.3154 | 8.3284 | 1 | 1.9266 | 1.4517 | 0.0032329 | 0.16674 | 1.0061e-05 | 0.019184 | 0.07021 | 1.0104 | 0.04222 | 434.1968
6.0461 | 309.45 | 36.3 | 23.5635 | 2566.9179 | 2424.45 | 8.3264 | 1 | 1.9268 | 1.4518 | 0.0032319 | 0.16583 | 1.0064e-05 | 0.019192 | 0.070194 | 1.0104 | 0.042439 | 434.2632
6.0793 | 309.55 | 36.4 | 23.4422 | 2567.0973 | 2424.5846 | 8.3245 | 1 | 1.9269 | 1.4519 | 0.0032308 | 0.16492 | 1.0067e-05 | 0.019199 | 0.070178 | 1.0104 | 0.042658 | 434.3297
6.1127 | 309.65 | 36.5 | 23.3216 | 2567.2767 | 2424.7192 | 8.3225 | 1 | 1.9271 | 1.452 | 0.0032298 | 0.16402 | 1.007e-05 | 0.019207 | 0.070162 | 1.0104 | 0.042879 | 434.3961
6.1462 | 309.75 | 36.6 | 23.2017 | 2567.456 | 2424.8537 | 8.3206 | 1 | 1.9272 | 1.4521 | 0.0032288 | 0.16313 | 1.0074e-05 | 0.019215 | 0.070146 | 1.0103 | 0.0431 | 434.4625
6.1799 | 309.85 | 36.7 | 23.0825 | 2567.6353 | 2424.9883 | 8.3187 | 1 | 1.9273 | 1.4522 | 0.0032277 | 0.16224 | 1.0077e-05 | 0.019223 | 0.07013 | 1.0103 | 0.043323 | 434.5289
6.2137 | 309.95 | 36.8 | 22.9641 | 2567.8146 | 2425.1228 | 8.3167 | 1 | 1.9275 | 1.4523 | 0.0032267 | 0.16136 | 1.008e-05 | 0.019231 | 0.070114 | 1.0103 | 0.043546 | 434.5953
6.2477 | 310.05 | 36.9 | 22.8463 | 2567.9939 | 2425.2573 | 8.3148 | 1 | 1.9276 | 1.4524 | 0.0032256 | 0.16048 | 1.0083e-05 | 0.019238 | 0.070098 | 1.0103 | 0.043771 | 434.6617
6.2818 | 310.15 | 37 | 22.7292 | 2568.1731 | 2425.3918 | 8.3129 | 1 | 1.9278 | 1.4525 | 0.0032246 | 0.15961 | 1.0087e-05 | 0.019246 | 0.070081 | 1.0103 | 0.043996 | 434.728
6.3162 | 310.25 | 37.1 | 22.6128 | 2568.3524 | 2425.5263 | 8.3109 | 1 | 1.9279 | 1.4526 | 0.0032236 | 0.15875 | 1.009e-05 | 0.019254 | 0.070065 | 1.0103 | 0.044223 | 434.7943
6.3506 | 310.35 | 37.2 | 22.4971 | 2568.5316 | 2425.6607 | 8.309 | 1 | 1.9281 | 1.4528 | 0.0032225 | 0.15789 | 1.0093e-05 | 0.019262 | 0.070049 | 1.0103 | 0.04445 | 434.8606
6.3853 | 310.45 | 37.3 | 22.382 | 2568.7108 | 2425.7952 | 8.3071 | 1 | 1.9282 | 1.4529 | 0.0032215 | 0.15703 | 1.0096e-05 | 0.01927 | 0.070033 | 1.0103 | 0.044679 | 434.9269
6.4201 | 310.55 | 37.4 | 22.2677 | 2568.89 | 2425.9296 | 8.3052 | 1 | 1.9284 | 1.453 | 0.0032205 | 0.15618 | 1.01e-05 | 0.019277 | 0.070017 | 1.0103 | 0.044908 | 434.9932
6.4551 | 310.65 | 37.5 | 22.154 | 2569.0692 | 2426.0641 | 8.3032 | 1 | 1.9285 | 1.4531 | 0.0032194 | 0.15534 | 1.0103e-05 | 0.019285 | 0.070001 | 1.0103 | 0.045139 | 435.0594
6.4902 | 310.75 | 37.6 | 22.041 | 2569.2483 | 2426.1985 | 8.3013 | 1 | 1.9287 | 1.4532 | 0.0032184 | 0.1545 | 1.0106e-05 | 0.019293 | 0.069985 | 1.0103 | 0.04537 | 435.1257
6.5255 | 310.85 | 37.7 | 21.9286 | 2569.4274 | 2426.3329 | 8.2994 | 1 | 1.9288 | 1.4533 | 0.0032174 | 0.15366 | 1.0109e-05 | 0.019301 | 0.069969 | 1.0103 | 0.045603 | 435.1919
6.5609 | 310.95 | 37.8 | 21.8169 | 2569.6066 | 2426.4673 | 8.2975 | 1 | 1.929 | 1.4534 | 0.0032163 | 0.15283 | 1.0113e-05 | 0.019309 | 0.069953 | 1.0103 | 0.045836 | 435.2581
6.5966 | 311.05 | 37.9 | 21.7058 | 2569.7857 | 2426.6016 | 8.2956 | 1 | 1.9291 | 1.4535 | 0.0032153 | 0.15201 | 1.0116e-05 | 0.019316 | 0.069936 | 1.0103 | 0.046071 | 435.3242
6.6324 | 311.15 | 38 | 21.5954 | 2569.9647 | 2426.736 | 8.2936 | 1 | 1.9292 | 1.4536 | 0.0032143 | 0.15119 | 1.0119e-05 | 0.019324 | 0.06992 | 1.0103 | 0.046306 | 435.3904
6.6683 | 311.25 | 38.1 | 21.4856 | 2570.1438 | 2426.8703 | 8.2917 | 1 | 1.9294 | 1.4537 | 0.0032132 | 0.15038 | 1.0123e-05 | 0.019332 | 0.069904 | 1.0103 | 0.046543 | 435.4565
6.7045 | 311.35 | 38.2 | 21.3765 | 2570.3228 | 2427.0047 | 8.2898 | 1 | 1.9295 | 1.4538 | 0.0032122 | 0.14957 | 1.0126e-05 | 0.01934 | 0.069888 | 1.0103 | 0.04678 | 435.5226
6.7408 | 311.45 | 38.3 | 21.268 | 2570.5019 | 2427.139 | 8.2879 | 1 | 1.9297 | 1.454 | 0.0032112 | 0.14876 | 1.0129e-05 | 0.019348 | 0.069872 | 1.0103 | 0.047019 | 435.5887
6.7772 | 311.55 | 38.4 | 21.1602 | 2570.6809 | 2427.2733 | 8.286 | 1 | 1.9298 | 1.4541 | 0.0032102 | 0.14797 | 1.0132e-05 | 0.019355 | 0.069856 | 1.0103 | 0.047259 | 435.6548
6.8139 | 311.65 | 38.5 | 21.0529 | 2570.8598 | 2427.4076 | 8.2841 | 1 | 1.93 | 1.4542 | 0.0032091 | 0.14717 | 1.0136e-05 | 0.019363 | 0.069839 | 1.0102 | 0.047499 | 435.7208
6.8507 | 311.75 | 38.6 | 20.9463 | 2571.0388 | 2427.5418 | 8.2822 | 1 | 1.9301 | 1.4543 | 0.0032081 | 0.14638 | 1.0139e-05 | 0.019371 | 0.069823 | 1.0102 | 0.047741 | 435.7869
6.8877 | 311.85 | 38.7 | 20.8403 | 2571.2178 | 2427.6761 | 8.2803 | 1 | 1.9303 | 1.4544 | 0.0032071 | 0.1456 | 1.0142e-05 | 0.019379 | 0.069807 | 1.0102 | 0.047984 | 435.8529
6.9248 | 311.95 | 38.8 | 20.735 | 2571.3967 | 2427.8104 | 8.2784 | 1 | 1.9304 | 1.4545 | 0.003206 | 0.14482 | 1.0145e-05 | 0.019387 | 0.069791 | 1.0102 | 0.048228 | 435.9189
6.9622 | 312.05 | 38.9 | 20.6302 | 2571.5756 | 2427.9446 | 8.2765 | 1 | 1.9306 | 1.4546 | 0.003205 | 0.14404 | 1.0149e-05 | 0.019395 | 0.069775 | 1.0102 | 0.048473 | 435.9849
6.9997 | 312.15 | 39 | 20.5261 | 2571.7545 | 2428.0788 | 8.2746 | 1 | 1.9307 | 1.4547 | 0.003204 | 0.14327 | 1.0152e-05 | 0.019402 | 0.069759 | 1.0102 | 0.048719 | 436.0509
7.0374 | 312.25 | 39.1 | 20.4225 | 2571.9334 | 2428.213 | 8.2727 | 1 | 1.9309 | 1.4548 | 0.003203 | 0.14251 | 1.0155e-05 | 0.01941 | 0.069742 | 1.0102 | 0.048966 | 436.1168
7.0752 | 312.35 | 39.2 | 20.3195 | 2572.1122 | 2428.3472 | 8.2708 | 1 | 1.931 | 1.4549 | 0.003202 | 0.14174 | 1.0159e-05 | 0.019418 | 0.069726 | 1.0102 | 0.049214 | 436.1827
7.1132 | 312.45 | 39.3 | 20.2172 | 2572.2911 | 2428.4814 | 8.2689 | 1 | 1.9312 | 1.4551 | 0.0032009 | 0.14099 | 1.0162e-05 | 0.019426 | 0.06971 | 1.0102 | 0.049463 | 436.2486
7.1514 | 312.55 | 39.4 | 20.1154 | 2572.4699 | 2428.6155 | 8.267 | 1 | 1.9313 | 1.4552 | 0.0031999 | 0.14024 | 1.0165e-05 | 0.019434 | 0.069694 | 1.0102 | 0.049713 | 436.3145
7.1898 | 312.65 | 39.5 | 20.0142 | 2572.6487 | 2428.7497 | 8.2651 | 1 | 1.9315 | 1.4553 | 0.0031989 | 0.13949 | 1.0168e-05 | 0.019442 | 0.069678 | 1.0102 | 0.049964 | 436.3804
7.2284 | 312.75 | 39.6 | 19.9137 | 2572.8275 | 2428.8838 | 8.2632 | 1 | 1.9316 | 1.4554 | 0.0031979 | 0.13875 | 1.0172e-05 | 0.019449 | 0.069661 | 1.0102 | 0.050217 | 436.4462
7.2671 | 312.85 | 39.7 | 19.8136 | 2573.0062 | 2429.0179 | 8.2613 | 1 | 1.9318 | 1.4555 | 0.0031969 | 0.13801 | 1.0175e-05 | 0.019457 | 0.069645 | 1.0102 | 0.05047 | 436.5121
7.306 | 312.95 | 39.8 | 19.7142 | 2573.185 | 2429.1521 | 8.2594 | 1 | 1.9319 | 1.4556 | 0.0031958 | 0.13727 | 1.0178e-05 | 0.019465 | 0.069629 | 1.0102 | 0.050725 | 436.5779
7.3451 | 313.05 | 39.9 | 19.6153 | 2573.3637 | 2429.2861 | 8.2576 | 1 | 1.9321 | 1.4557 | 0.0031948 | 0.13654 | 1.0182e-05 | 0.019473 | 0.069613 | 1.0102 | 0.050981 | 436.6437
7.3844 | 313.15 | 40 | 19.517 | 2573.5424 | 2429.4202 | 8.2557 | 1 | 1.9322 | 1.4558 | 0.0031938 | 0.13582 | 1.0185e-05 | 0.019481 | 0.069596 | 1.0102 | 0.051237 | 436.7094
7.4239 | 313.25 | 40.1 | 19.4193 | 2573.7211 | 2429.5543 | 8.2538 | 1 | 1.9324 | 1.4559 | 0.0031928 | 0.1351 | 1.0188e-05 | 0.019489 | 0.06958 | 1.0102 | 0.051495 | 436.7752
7.4635 | 313.35 | 40.2 | 19.3221 | 2573.8998 | 2429.6883 | 8.2519 | 1 | 1.9325 | 1.4561 | 0.0031918 | 0.13438 | 1.0191e-05 | 0.019496 | 0.069564 | 1.0102 | 0.051754 | 436.8409
7.5034 | 313.45 | 40.3 | 19.2255 | 2574.0784 | 2429.8224 | 8.25 | 1 | 1.9327 | 1.4562 | 0.0031908 | 0.13367 | 1.0195e-05 | 0.019504 | 0.069548 | 1.0102 | 0.052014 | 436.9066
7.5434 | 313.55 | 40.4 | 19.1295 | 2574.2571 | 2429.9564 | 8.2481 | 1 | 1.9328 | 1.4563 | 0.0031897 | 0.13296 | 1.0198e-05 | 0.019512 | 0.069531 | 1.0102 | 0.052275 | 436.9723
7.5836 | 313.65 | 40.5 | 19.034 | 2574.4357 | 2430.0904 | 8.2463 | 1 | 1.933 | 1.4564 | 0.0031887 | 0.13226 | 1.0201e-05 | 0.01952 | 0.069515 | 1.0102 | 0.052538 | 437.038
7.6239 | 313.75 | 40.6 | 18.939 | 2574.6143 | 2430.2244 | 8.2444 | 1 | 1.9331 | 1.4565 | 0.0031877 | 0.13156 | 1.0205e-05 | 0.019528 | 0.069499 | 1.0102 | 0.052801 | 437.1037
7.6645 | 313.85 | 40.7 | 18.8446 | 2574.7928 | 2430.3584 | 8.2425 | 1 | 1.9333 | 1.4566 | 0.0031867 | 0.13087 | 1.0208e-05 | 0.019536 | 0.069482 | 1.0102 | 0.053066 | 437.1693
7.7052 | 313.95 | 40.8 | 18.7507 | 2574.9714 | 2430.4923 | 8.2407 | 1 | 1.9334 | 1.4567 | 0.0031857 | 0.13018 | 1.0211e-05 | 0.019544 | 0.069466 | 1.0102 | 0.053331 | 437.2349
7.7462 | 314.05 | 40.9 | 18.6574 | 2575.1499 | 2430.6263 | 8.2388 | 1 | 1.9336 | 1.4568 | 0.0031847 | 0.12949 | 1.0214e-05 | 0.019552 | 0.06945 | 1.0102 | 0.053598 | 437.3005
7.7873 | 314.15 | 41 | 18.5646 | 2575.3284 | 2430.7602 | 8.2369 | 1 | 1.9337 | 1.457 | 0.0031837 | 0.12881 | 1.0218e-05 | 0.019559 | 0.069434 | 1.0102 | 0.053866 | 437.3661
7.8286 | 314.25 | 41.1 | 18.4723 | 2575.5069 | 2430.8941 | 8.235 | 1 | 1.9339 | 1.4571 | 0.0031827 | 0.12813 | 1.0221e-05 | 0.019567 | 0.069417 | 1.0102 | 0.054135 | 437.4317
7.8701 | 314.35 | 41.2 | 18.3806 | 2575.6854 | 2431.028 | 8.2332 | 1 | 1.9341 | 1.4572 | 0.0031817 | 0.12745 | 1.0224e-05 | 0.019575 | 0.069401 | 1.0102 | 0.054405 | 437.4972
7.9118 | 314.45 | 41.3 | 18.2894 | 2575.8639 | 2431.1619 | 8.2313 | 1 | 1.9342 | 1.4573 | 0.0031806 | 0.12678 | 1.0228e-05 | 0.019583 | 0.069385 | 1.0102 | 0.054677 | 437.5628
7.9537 | 314.55 | 41.4 | 18.1987 | 2576.0423 | 2431.2958 | 8.2295 | 1 | 1.9344 | 1.4574 | 0.0031796 | 0.12612 | 1.0231e-05 | 0.019591 | 0.069368 | 1.0102 | 0.054949 | 437.6283
7.9958 | 314.65 | 41.5 | 18.1085 | 2576.2207 | 2431.4297 | 8.2276 | 1 | 1.9345 | 1.4575 | 0.0031786 | 0.12545 | 1.0234e-05 | 0.019599 | 0.069352 | 1.0102 | 0.055223 | 437.6938
8.038 | 314.75 | 41.6 | 18.0188 | 2576.3991 | 2431.5635 | 8.2257 | 1 | 1.9347 | 1.4576 | 0.0031776 | 0.1248 | 1.0237e-05 | 0.019607 | 0.069336 | 1.0102 | 0.055498 | 437.7592
8.0805 | 314.85 | 41.7 | 17.9296 | 2576.5775 | 2431.6973 | 8.2239 | 1 | 1.9348 | 1.4577 | 0.0031766 | 0.12414 | 1.0241e-05 | 0.019615 | 0.069319 | 1.0102 | 0.055774 | 437.8247
8.1231 | 314.95 | 41.8 | 17.841 | 2576.7558 | 2431.8311 | 8.222 | 1 | 1.935 | 1.4579 | 0.0031756 | 0.12349 | 1.0244e-05 | 0.019623 | 0.069303 | 1.0102 | 0.056051 | 437.8901
8.166 | 315.05 | 41.9 | 17.7528 | 2576.9342 | 2431.9649 | 8.2202 | 1 | 1.9351 | 1.458 | 0.0031746 | 0.12284 | 1.0247e-05 | 0.01963 | 0.069287 | 1.0102 | 0.056329 | 437.9555
8.209 | 315.15 | 42 | 17.6652 | 2577.1125 | 2432.0987 | 8.2183 | 1 | 1.9353 | 1.4581 | 0.0031736 | 0.1222 | 1.0251e-05 | 0.019638 | 0.06927 | 1.0102 | 0.056608 | 438.0209
8.2522 | 315.25 | 42.1 | 17.578 | 2577.2908 | 2432.2325 | 8.2165 | 1 | 1.9354 | 1.4582 | 0.0031726 | 0.12156 | 1.0254e-05 | 0.019646 | 0.069254 | 1.0102 | 0.056889 | 438.0863
8.2957 | 315.35 | 42.2 | 17.4914 | 2577.4691 | 2432.3663 | 8.2146 | 1 | 1.9356 | 1.4583 | 0.0031716 | 0.12093 | 1.0257e-05 | 0.019654 | 0.069237 | 1.0102 | 0.057171 | 438.1516
8.3393 | 315.45 | 42.3 | 17.4052 | 2577.6473 | 2432.5 | 8.2128 | 1 | 1.9357 | 1.4584 | 0.0031706 | 0.1203 | 1.0261e-05 | 0.019662 | 0.069221 | 1.0102 | 0.057454 | 438.217
8.3831 | 315.55 | 42.4 | 17.3195 | 2577.8256 | 2432.6337 | 8.2109 | 1 | 1.9359 | 1.4585 | 0.0031696 | 0.11967 | 1.0264e-05 | 0.01967 | 0.069205 | 1.0102 | 0.057738 | 438.2823
8.4271 | 315.65 | 42.5 | 17.2343 | 2578.0038 | 2432.7674 | 8.2091 | 1 | 1.9361 | 1.4587 | 0.0031686 | 0.11904 | 1.0267e-05 | 0.019678 | 0.069188 | 1.0102 | 0.058024 | 438.3476
8.4714 | 315.75 | 42.6 | 17.1496 | 2578.182 | 2432.9011 | 8.2072 | 1 | 1.9362 | 1.4588 | 0.0031676 | 0.11842 | 1.027e-05 | 0.019686 | 0.069172 | 1.0102 | 0.05831 | 438.4129
8.5158 | 315.85 | 42.7 | 17.0654 | 2578.3602 | 2433.0348 | 8.2054 | 1 | 1.9364 | 1.4589 | 0.0031666 | 0.11781 | 1.0274e-05 | 0.019694 | 0.069155 | 1.0102 | 0.058598 | 438.4781
8.5604 | 315.95 | 42.8 | 16.9816 | 2578.5383 | 2433.1685 | 8.2036 | 1 | 1.9365 | 1.459 | 0.0031656 | 0.1172 | 1.0277e-05 | 0.019702 | 0.069139 | 1.0102 | 0.058887 | 438.5433
8.6052 | 316.05 | 42.9 | 16.8984 | 2578.7165 | 2433.3021 | 8.2017 | 1 | 1.9367 | 1.4591 | 0.0031646 | 0.11659 | 1.028e-05 | 0.01971 | 0.069123 | 1.0102 | 0.059177 | 438.6086
8.6503 | 316.15 | 43 | 16.8155 | 2578.8946 | 2433.4358 | 8.1999 | 1 | 1.9368 | 1.4592 | 0.0031636 | 0.11598 | 1.0284e-05 | 0.019717 | 0.069106 | 1.0102 | 0.059469 | 438.6738
8.6955 | 316.25 | 43.1 | 16.7332 | 2579.0727 | 2433.5694 | 8.198 | 1 | 1.937 | 1.4593 | 0.0031626 | 0.11538 | 1.0287e-05 | 0.019725 | 0.06909 | 1.0102 | 0.059761 | 438.7389
8.7409 | 316.35 | 43.2 | 16.6513 | 2579.2508 | 2433.703 | 8.1962 | 1 | 1.9372 | 1.4594 | 0.0031616 | 0.11478 | 1.029e-05 | 0.019733 | 0.069073 | 1.0102 | 0.060055 | 438.8041
8.7866 | 316.45 | 43.3 | 16.5699 | 2579.4288 | 2433.8366 | 8.1944 | 1 | 1.9373 | 1.4596 | 0.0031606 | 0.11418 | 1.0294e-05 | 0.019741 | 0.069057 | 1.0102 | 0.06035 | 438.8693
8.8324 | 316.55 | 43.4 | 16.4889 | 2579.6068 | 2433.9702 | 8.1925 | 1 | 1.9375 | 1.4597 | 0.0031596 | 0.11359 | 1.0297e-05 | 0.019749 | 0.069041 | 1.0102 | 0.060647 | 438.9344
8.8784 | 316.65 | 43.5 | 16.4084 | 2579.7849 | 2434.1037 | 8.1907 | 1 | 1.9376 | 1.4598 | 0.0031586 | 0.11301 | 1.03e-05 | 0.019757 | 0.069024 | 1.0102 | 0.060944 | 438.9995
8.9247 | 316.75 | 43.6 | 16.3283 | 2579.9629 | 2434.2373 | 8.1889 | 1 | 1.9378 | 1.4599 | 0.0031577 | 0.11242 | 1.0304e-05 | 0.019765 | 0.069008 | 1.0102 | 0.061243 | 439.0646
8.9712 | 316.85 | 43.7 | 16.2487 | 2580.1408 | 2434.3708 | 8.1871 | 1 | 1.9379 | 1.46 | 0.0031567 | 0.11184 | 1.0307e-05 | 0.019773 | 0.068991 | 1.0102 | 0.061543 | 439.1296
9.0178 | 316.95 | 43.8 | 16.1696 | 2580.3188 | 2434.5043 | 8.1852 | 1 | 1.9381 | 1.4601 | 0.0031557 | 0.11126 | 1.031e-05 | 0.019781 | 0.068975 | 1.0102 | 0.061845 | 439.1947
9.0647 | 317.05 | 43.9 | 16.0909 | 2580.4967 | 2434.6378 | 8.1834 | 1 | 1.9383 | 1.4603 | 0.0031547 | 0.11069 | 1.0313e-05 | 0.019789 | 0.068958 | 1.0102 | 0.062147 | 439.2597
9.1118 | 317.15 | 44 | 16.0126 | 2580.6746 | 2434.7713 | 8.1816 | 1 | 1.9384 | 1.4604 | 0.0031537 | 0.11012 | 1.0317e-05 | 0.019797 | 0.068942 | 1.0102 | 0.062451 | 439.3247
9.1591 | 317.25 | 44.1 | 15.9347 | 2580.8525 | 2434.9048 | 8.1798 | 1 | 1.9386 | 1.4605 | 0.0031527 | 0.10955 | 1.032e-05 | 0.019805 | 0.068925 | NaN | 0.062756 | 439.3897
9.2066 | 317.35 | 44.2 | 15.8573 | 2581.0304 | 2435.0382 | 8.1779 | 1 | 1.9387 | 1.4606 | 0.0031517 | 0.10899 | 1.0323e-05 | 0.019813 | 0.068909 | 1.0102 | 0.063062 | 439.4547
9.2543 | 317.45 | 44.3 | 15.7804 | 2581.2083 | 2435.1716 | 8.1761 | 1 | 1.9389 | 1.4607 | 0.0031507 | 0.10843 | 1.0327e-05 | 0.019821 | 0.068892 | 0 | 0.06337 | 439.5196
9.3023 | 317.55 | 44.4 | 15.7038 | 2581.3861 | 2435.3051 | 8.1743 | 1 | 1.939 | 1.4608 | 0.0031497 | 0.10787 | 1.033e-05 | 0.019829 | 0.068876 | 0 | 0.063679 | 439.5845
9.3504 | 317.65 | 44.5 | 15.6277 | 2581.5639 | 2435.4385 | 8.1725 | 1 | 1.9392 | 1.4609 | 0.0031487 | 0.10731 | 1.0333e-05 | 0.019837 | 0.068859 | 1.0102 | 0.063989 | 439.6495
9.3988 | 317.75 | 44.6 | 15.552 | 2581.7417 | 2435.5719 | 8.1707 | 1 | 1.9394 | 1.4611 | 0.0031478 | 0.10676 | 1.0337e-05 | 0.019845 | 0.068843 | 1.0102 | 0.0643 | 439.7143
9.4474 | 317.85 | 44.7 | 15.4767 | 2581.9195 | 2435.7052 | 8.1689 | 1 | 1.9395 | 1.4612 | 0.0031468 | 0.10621 | 1.034e-05 | 0.019853 | 0.068826 | NaN | 0.064613 | 439.7792
9.4961 | 317.95 | 44.8 | 15.4019 | 2582.0972 | 2435.8386 | 8.1671 | 1 | 1.9397 | 1.4613 | 0.0031458 | 0.10567 | 1.0343e-05 | 0.019861 | 0.06881 | 1.0102 | 0.064927 | 439.8441
9.5452 | 318.05 | 44.9 | 15.3275 | 2582.2749 | 2435.9719 | 8.1652 | 1 | 1.9398 | 1.4614 | 0.0031448 | 0.10513 | 1.0347e-05 | 0.019869 | 0.068793 | 1.0102 | 0.065242 | 439.9089
9.5944 | 318.15 | 45 | 15.2534 | 2582.4526 | 2436.1053 | 8.1634 | 1 | 1.94 | 1.4615 | 0.0031438 | 0.10459 | 1.035e-05 | 0.019877 | 0.068777 | 1.0102 | 0.065559 | 439.9737
9.6438 | 318.25 | 45.1 | 15.1798 | 2582.6303 | 2436.2386 | 8.1616 | 1 | 1.9402 | 1.4616 | 0.0031428 | 0.10406 | 1.0353e-05 | 0.019884 | 0.06876 | 1.0102 | 0.065877 | 440.0385
9.6935 | 318.35 | 45.2 | 15.1066 | 2582.808 | 2436.3719 | 8.1598 | 1 | 1.9403 | 1.4618 | 0.0031419 | 0.10352 | 1.0357e-05 | 0.019892 | 0.068744 | 1.0102 | 0.066196 | 440.1033
9.7434 | 318.45 | 45.3 | 15.0338 | 2582.9856 | 2436.5051 | 8.158 | 1 | 1.9405 | 1.4619 | 0.0031409 | 0.10299 | 1.036e-05 | 0.0199 | 0.068727 | 0 | 0.066517 | 440.168
9.7935 | 318.55 | 45.4 | 14.9615 | 2583.1633 | 2436.6384 | 8.1562 | 1 | 1.9406 | 1.462 | 0.0031399 | 0.10247 | 1.0363e-05 | 0.019908 | 0.068711 | 1.0102 | 0.066838 | 440.2328
9.8438 | 318.65 | 45.5 | 14.8895 | 2583.3409 | 2436.7717 | 8.1544 | 1 | 1.9408 | 1.4621 | 0.0031389 | 0.10195 | 1.0366e-05 | 0.019916 | 0.068694 | 1.0102 | 0.067162 | 440.2975
9.8944 | 318.75 | 45.6 | 14.8179 | 2583.5184 | 2436.9049 | 8.1526 | 1 | 1.941 | 1.4622 | 0.0031379 | 0.10143 | 1.037e-05 | 0.019924 | 0.068678 | 1.0102 | 0.067486 | 440.3622
9.9451 | 318.85 | 45.7 | 14.7467 | 2583.696 | 2437.0381 | 8.1508 | 1 | 1.9411 | 1.4623 | 0.003137 | 0.10091 | 1.0373e-05 | 0.019932 | 0.068661 | 1.0102 | 0.067812 | 440.4269
9.9961 | 318.95 | 45.8 | 14.6759 | 2583.8735 | 2437.1713 | 8.149 | 1 | 1.9413 | 1.4625 | 0.003136 | 0.1004 | 1.0376e-05 | 0.01994 | 0.068644 | 1.0102 | 0.068139 | 440.4915
10.0474 | 319.05 | 45.9 | 14.6055 | 2584.0511 | 2437.3045 | 8.1472 | 1 | 1.9415 | 1.4626 | 0.003135 | 0.099885 | 1.038e-05 | 0.019948 | 0.068628 | 1.0102 | 0.068467 | 440.5561
10.0988 | 319.15 | 46 | 14.5355 | 2584.2285 | 2437.4377 | 8.1454 | 1 | 1.9416 | 1.4627 | 0.003134 | 0.099378 | 1.0383e-05 | 0.019956 | 0.068611 | 1.0102 | 0.068797 | 440.6208
10.1505 | 319.25 | 46.1 | 14.4658 | 2584.406 | 2437.5708 | 8.1437 | 1 | 1.9418 | 1.4628 | 0.0031331 | 0.098873 | 1.0386e-05 | 0.019964 | 0.068595 | 1.0102 | 0.069128 | 440.6854
10.2024 | 319.35 | 46.2 | 14.3966 | 2584.5835 | 2437.7039 | 8.1419 | 1 | 1.9419 | 1.4629 | 0.0031321 | 0.098371 | 1.039e-05 | 0.019972 | 0.068578 | 1.0102 | 0.069461 | 440.7499
10.2545 | 319.45 | 46.3 | 14.3277 | 2584.7609 | 2437.8371 | 8.1401 | 1 | 1.9421 | 1.463 | 0.0031311 | 0.097872 | 1.0393e-05 | 0.01998 | 0.068562 | 1.0102 | 0.069795 | 440.8145
10.3069 | 319.55 | 46.4 | 14.2592 | 2584.9383 | 2437.9702 | 8.1383 | 1 | 1.9423 | 1.4632 | 0.0031301 | 0.097376 | 1.0396e-05 | 0.019988 | 0.068545 | NaN | 0.07013 | 440.879
10.3595 | 319.65 | 46.5 | 14.1911 | 2585.1157 | 2438.1032 | 8.1365 | 1 | 1.9424 | 1.4633 | 0.0031292 | 0.096883 | 1.04e-05 | 0.019996 | 0.068528 | 1.0102 | 0.070467 | 440.9436
10.4123 | 319.75 | 46.6 | 14.1234 | 2585.2931 | 2438.2363 | 8.1347 | 1 | 1.9426 | 1.4634 | 0.0031282 | 0.096392 | 1.0403e-05 | 0.020004 | 0.068512 | 1.0102 | 0.070804 | 441.0081
10.4653 | 319.85 | 46.7 | 14.056 | 2585.4704 | 2438.3694 | 8.1329 | 1 | 1.9428 | 1.4635 | 0.0031272 | 0.095905 | 1.0406e-05 | 0.020012 | 0.068495 | 1.0102 | 0.071144 | 441.0725
10.5186 | 319.95 | 46.8 | 13.989 | 2585.6477 | 2438.5024 | 8.1312 | 1 | 1.9429 | 1.4636 | 0.0031262 | 0.09542 | 1.041e-05 | 0.02002 | 0.068479 | 1.0102 | 0.071484 | 441.137
10.5721 | 320.05 | 46.9 | 13.9224 | 2585.825 | 2438.6354 | 8.1294 | 1 | 1.9431 | 1.4638 | 0.0031253 | 0.094938 | 1.0413e-05 | 0.020029 | 0.068462 | 1.0102 | 0.071827 | 441.2014
10.6259 | 320.15 | 47 | 13.8562 | 2586.0023 | 2438.7684 | 8.1276 | 1 | 1.9432 | 1.4639 | 0.0031243 | 0.094459 | 1.0416e-05 | 0.020037 | 0.068445 | 1.0102 | 0.07217 | 441.2659
10.6799 | 320.25 | 47.1 | 13.7903 | 2586.1796 | 2438.9014 | 8.1258 | 1 | 1.9434 | 1.464 | 0.0031233 | 0.093983 | 1.042e-05 | 0.020045 | 0.068429 | 1.0102 | 0.072515 | 441.3303
10.7341 | 320.35 | 47.2 | 13.7247 | 2586.3568 | 2439.0344 | 8.124 | 1 | 1.9436 | 1.4641 | 0.0031224 | 0.093509 | 1.0423e-05 | 0.020053 | 0.068412 | 1.0102 | 0.072861 | 441.3946
10.7885 | 320.45 | 47.3 | 13.6596 | 2586.534 | 2439.1674 | 8.1223 | 1 | 1.9437 | 1.4642 | 0.0031214 | 0.093038 | 1.0426e-05 | 0.020061 | 0.068395 | 1.0102 | 0.073209 | 441.459
10.8432 | 320.55 | 47.4 | 13.5948 | 2586.7112 | 2439.3003 | 8.1205 | 1 | 1.9439 | 1.4643 | 0.0031204 | 0.09257 | 1.043e-05 | 0.020069 | 0.068379 | 1.0102 | 0.073558 | 441.5233
10.8981 | 320.65 | 47.5 | 13.5303 | 2586.8884 | 2439.4332 | 8.1187 | 1 | 1.9441 | 1.4645 | 0.0031195 | 0.092105 | 1.0433e-05 | 0.020077 | 0.068362 | 1.0102 | 0.073908 | 441.5877
10.9533 | 320.75 | 47.6 | 13.4662 | 2587.0655 | 2439.5661 | 8.117 | 1 | 1.9442 | 1.4646 | 0.0031185 | 0.091642 | 1.0436e-05 | 0.020085 | 0.068345 | 1.0102 | 0.07426 | 441.652
11.0087 | 320.85 | 47.7 | 13.4024 | 2587.2426 | 2439.699 | 8.1152 | 1 | 1.9444 | 1.4647 | 0.0031175 | 0.091182 | 1.044e-05 | 0.020093 | 0.068329 | 1.0103 | 0.074613 | 441.7162
11.0644 | 320.95 | 47.8 | 13.339 | 2587.4197 | 2439.8319 | 8.1134 | 1 | 1.9446 | 1.4648 | 0.0031166 | 0.090724 | 1.0443e-05 | 0.020101 | 0.068312 | 1.0103 | 0.074968 | 441.7805
11.1203 | 321.05 | 47.9 | 13.2759 | 2587.5968 | 2439.9648 | 8.1117 | 1 | 1.9447 | 1.4649 | 0.0031156 | 0.09027 | 1.0446e-05 | 0.020109 | 0.068295 | 1.0103 | 0.075324 | 441.8447
11.1764 | 321.15 | 48 | 13.2132 | 2587.7739 | 2440.0976 | 8.1099 | 1 | 1.9449 | 1.4651 | 0.0031146 | 0.089817 | 1.045e-05 | 0.020117 | 0.068279 | 1.0103 | 0.075682 | 441.909
11.2328 | 321.25 | 48.1 | 13.1508 | 2587.9509 | 2440.2304 | 8.1081 | 1 | 1.9451 | 1.4652 | 0.0031137 | 0.089368 | 1.0453e-05 | 0.020125 | 0.068262 | 1.0103 | 0.076041 | 441.9732
11.2894 | 321.35 | 48.2 | 13.0888 | 2588.1279 | 2440.3632 | 8.1064 | 1 | 1.9452 | 1.4653 | 0.0031127 | 0.08892 | 1.0456e-05 | 0.020133 | 0.068245 | 1.0103 | 0.076401 | 442.0373
11.3463 | 321.45 | 48.3 | 13.0271 | 2588.3049 | 2440.496 | 8.1046 | 1 | 1.9454 | 1.4654 | 0.0031117 | 0.088476 | 1.046e-05 | 0.020141 | 0.068229 | 1.0103 | 0.076763 | 442.1015
11.4034 | 321.55 | 48.4 | 12.9657 | 2588.4819 | 2440.6288 | 8.1028 | 1 | 1.9456 | 1.4655 | 0.0031108 | 0.088034 | 1.0463e-05 | 0.020149 | 0.068212 | 1.0103 | 0.077126 | 442.1657
11.4607 | 321.65 | 48.5 | 12.9047 | 2588.6588 | 2440.7615 | 8.1011 | 1 | 1.9457 | 1.4657 | 0.0031098 | 0.087594 | 1.0466e-05 | 0.020157 | 0.068195 | 1.0103 | 0.077491 | 442.2298
11.5183 | 321.75 | 48.6 | 12.844 | 2588.8357 | 2440.8943 | 8.0993 | 1 | 1.9459 | 1.4658 | 0.0031089 | 0.087157 | 1.047e-05 | 0.020165 | 0.068178 | 1.0103 | 0.077857 | 442.2939
11.5762 | 321.85 | 48.7 | 12.7836 | 2589.0126 | 2441.027 | 8.0976 | 1 | 1.9461 | 1.4659 | 0.0031079 | 0.086723 | 1.0473e-05 | 0.020173 | 0.068162 | 1.0103 | 0.078225 | 442.358
11.6343 | 321.95 | 48.8 | 12.7236 | 2589.1895 | 2441.1597 | 8.0958 | 1 | 1.9462 | 1.466 | 0.0031069 | 0.086291 | 1.0476e-05 | 0.020181 | 0.068145 | 1.0103 | 0.078594 | 442.422
11.6926 | 322.05 | 48.9 | 12.6639 | 2589.3664 | 2441.2924 | 8.0941 | 1 | 1.9464 | 1.4661 | 0.003106 | 0.085861 | 1.048e-05 | 0.02019 | 0.068128 | 1.0103 | 0.078965 | 442.4861
11.7512 | 322.15 | 49 | 12.6045 | 2589.5432 | 2441.4251 | 8.0923 | 1 | 1.9466 | 1.4663 | 0.003105 | 0.085434 | 1.0483e-05 | 0.020198 | 0.068112 | 1.0103 | 0.079337 | 442.5501
11.8101 | 322.25 | 49.1 | 12.5454 | 2589.72 | 2441.5577 | 8.0906 | 1 | 1.9467 | 1.4664 | 0.0031041 | 0.085009 | 1.0486e-05 | 0.020206 | 0.068095 | NaN | 0.079711 | 442.6141
11.8692 | 322.35 | 49.2 | 12.4866 | 2589.8968 | 2441.6904 | 8.0888 | 1 | 1.9469 | 1.4665 | 0.0031031 | 0.084587 | 1.049e-05 | 0.020214 | 0.068078 | NaN | 0.080086 | 442.6781
11.9286 | 322.45 | 49.3 | 12.4282 | 2590.0736 | 2441.823 | 8.0871 | 1 | 1.9471 | 1.4666 | 0.0031022 | 0.084167 | 1.0493e-05 | 0.020222 | 0.068061 | 1.0103 | 0.080462 | 442.742
11.9882 | 322.55 | 49.4 | 12.3701 | 2590.2503 | 2441.9556 | 8.0853 | 1 | 1.9472 | 1.4667 | 0.0031012 | 0.08375 | 1.0496e-05 | 0.02023 | 0.068045 | 1.0103 | 0.08084 | 442.806
12.0481 | 322.65 | 49.5 | 12.3123 | 2590.427 | 2442.0882 | 8.0836 | 1 | 1.9474 | 1.4669 | 0.0031002 | 0.083335 | 1.05e-05 | 0.020238 | 0.068028 | 1.0103 | 0.08122 | 442.8699
12.1082 | 322.75 | 49.6 | 12.2548 | 2590.6037 | 2442.2208 | 8.0819 | 1 | 1.9476 | 1.467 | 0.0030993 | 0.082922 | 1.0503e-05 | 0.020246 | 0.068011 | 1.0103 | 0.081601 | 442.9338
12.1686 | 322.85 | 49.7 | 12.1976 | 2590.7804 | 2442.3533 | 8.0801 | 1 | 1.9477 | 1.4671 | 0.0030983 | 0.082511 | 1.0506e-05 | 0.020254 | 0.067994 | 1.0103 | 0.081983 | 442.9977
12.2292 | 322.95 | 49.8 | 12.1407 | 2590.957 | 2442.4858 | 8.0784 | 1 | 1.9479 | 1.4672 | 0.0030974 | 0.082103 | 1.051e-05 | 0.020262 | 0.067977 | 1.0103 | 0.082368 | 443.0615
12.2901 | 323.05 | 49.9 | 12.0841 | 2591.1337 | 2442.6184 | 8.0766 | 1 | 1.9481 | 1.4673 | 0.0030964 | 0.081698 | 1.0513e-05 | 0.02027 | 0.067961 | 1.0104 | 0.082753 | 443.1254
12.3513 | 323.15 | 50 | 12.0279 | 2591.3103 | 2442.7509 | 8.0749 | 1 | 1.9482 | 1.4675 | 0.0030955 | 0.081294 | 1.0516e-05 | 0.020279 | 0.067944 | 1.0104 | 0.08314 | 443.1892
12.4127 | 323.25 | 50.1 | 11.9719 | 2591.4868 | 2442.8833 | 8.0732 | 1 | 1.9484 | 1.4676 | 0.0030945 | 0.080893 | 1.052e-05 | 0.020287 | 0.067927 | 1.0104 | 0.083529 | 443.253
12.4744 | 323.35 | 50.2 | 11.9162 | 2591.6634 | 2443.0158 | 8.0714 | 1 | 1.9486 | 1.4677 | 0.0030936 | 0.080494 | 1.0523e-05 | 0.020295 | 0.06791 | 1.0104 | 0.083919 | 443.3168
12.5363 | 323.45 | 50.3 | 11.8609 | 2591.8399 | 2443.1483 | 8.0697 | 1 | 1.9488 | 1.4678 | 0.0030926 | 0.080097 | 1.0526e-05 | 0.020303 | 0.067894 | 1.0104 | 0.084311 | 443.3805
12.5985 | 323.55 | 50.4 | 11.8058 | 2592.0164 | 2443.2807 | 8.068 | 1 | 1.9489 | 1.468 | 0.0030917 | 0.079703 | 1.053e-05 | 0.020311 | 0.067877 | 1.0104 | 0.084704 | 443.4443
12.661 | 323.65 | 50.5 | 11.751 | 2592.1929 | 2443.4131 | 8.0663 | 1 | 1.9491 | 1.4681 | 0.0030907 | 0.07931 | 1.0533e-05 | 0.020319 | 0.06786 | 1.0104 | 0.085099 | 443.508
12.7238 | 323.75 | 50.6 | 11.6965 | 2592.3694 | 2443.5455 | 8.0645 | 1 | 1.9493 | 1.4682 | 0.0030898 | 0.07892 | 1.0537e-05 | 0.020327 | 0.067843 | 1.0104 | 0.085495 | 443.5717
12.7868 | 323.85 | 50.7 | 11.6424 | 2592.5458 | 2443.6779 | 8.0628 | 1 | 1.9494 | 1.4683 | 0.0030888 | 0.078532 | 1.054e-05 | 0.020335 | 0.067826 | 1.0104 | 0.085893 | 443.6354
12.85 | 323.95 | 50.8 | 11.5885 | 2592.7222 | 2443.8102 | 8.0611 | 1 | 1.9496 | 1.4684 | 0.0030879 | 0.078147 | 1.0543e-05 | 0.020344 | 0.067809 | 1.0104 | 0.086293 | 443.699
12.9136 | 324.05 | 50.9 | 11.5348 | 2592.8986 | 2443.9426 | 8.0594 | 1 | 1.9498 | 1.4686 | 0.003087 | 0.077763 | 1.0547e-05 | 0.020352 | 0.067793 | 1.0104 | 0.086694 | 443.7626
12.9774 | 324.15 | 51 | 11.4815 | 2593.075 | 2444.0749 | 8.0576 | 1 | 1.95 | 1.4687 | 0.003086 | 0.077382 | 1.055e-05 | 0.02036 | 0.067776 | 1.0104 | 0.087096 | 443.8263
13.0415 | 324.25 | 51.1 | 11.4285 | 2593.2513 | 2444.2072 | 8.0559 | 1 | 1.9501 | 1.4688 | 0.0030851 | 0.077003 | 1.0553e-05 | 0.020368 | 0.067759 | 1.0104 | 0.087501 | 443.8899
13.1058 | 324.35 | 51.2 | 11.3757 | 2593.4277 | 2444.3395 | 8.0542 | 1 | 1.9503 | 1.4689 | 0.0030841 | 0.076626 | 1.0557e-05 | 0.020376 | 0.067742 | 1.0104 | 0.087906 | 443.9534
13.1704 | 324.45 | 51.3 | 11.3232 | 2593.604 | 2444.4718 | 8.0525 | 1 | 1.9505 | 1.4691 | 0.0030832 | 0.076251 | 1.056e-05 | 0.020384 | 0.067725 | 1.0104 | 0.088314 | 444.017
13.2353 | 324.55 | 51.4 | 11.2711 | 2593.7802 | 2444.604 | 8.0508 | 1 | 1.9506 | 1.4692 | 0.0030822 | 0.075878 | 1.0563e-05 | 0.020392 | 0.067708 | 1.0104 | 0.088723 | 444.0805
13.3005 | 324.65 | 51.5 | 11.2191 | 2593.9565 | 2444.7363 | 8.049 | 1 | 1.9508 | 1.4693 | 0.0030813 | 0.075507 | 1.0567e-05 | 0.020401 | 0.067691 | 1.0105 | 0.089133 | 444.144
13.366 | 324.75 | 51.6 | 11.1675 | 2594.1327 | 2444.8685 | 8.0473 | 1 | 1.951 | 1.4694 | 0.0030804 | 0.075138 | 1.057e-05 | 0.020409 | 0.067675 | 1.0105 | 0.089546 | 444.2075
13.4317 | 324.85 | 51.7 | 11.1161 | 2594.3089 | 2445.0007 | 8.0456 | 1 | 1.9512 | 1.4695 | 0.0030794 | 0.074772 | 1.0573e-05 | 0.020417 | 0.067658 | 1.0105 | 0.089959 | 444.271
13.4977 | 324.95 | 51.8 | 11.065 | 2594.4851 | 2445.1329 | 8.0439 | 1 | 1.9513 | 1.4697 | 0.0030785 | 0.074407 | 1.0577e-05 | 0.020425 | 0.067641 | 1.0105 | 0.090375 | 444.3344
13.5639 | 325.05 | 51.9 | 11.0142 | 2594.6612 | 2445.2651 | 8.0422 | 1 | 1.9515 | 1.4698 | 0.0030775 | 0.074044 | 1.058e-05 | 0.020433 | 0.067624 | 1.0105 | 0.090792 | 444.3979
13.6305 | 325.15 | 52 | 10.9637 | 2594.8374 | 2445.3972 | 8.0405 | 1 | 1.9517 | 1.4699 | 0.0030766 | 0.073684 | 1.0583e-05 | 0.020441 | 0.067607 | 1.0105 | 0.09121 | 444.4613
13.6973 | 325.25 | 52.1 | 10.9134 | 2595.0135 | 2445.5293 | 8.0388 | 1 | 1.9519 | 1.47 | 0.0030757 | 0.073325 | 1.0587e-05 | 0.020449 | 0.06759 | 1.0105 | 0.091631 | 444.5247
13.7644 | 325.35 | 52.2 | 10.8634 | 2595.1896 | 2445.6614 | 8.0371 | 1 | 1.952 | 1.4702 | 0.0030747 | 0.072969 | 1.059e-05 | 0.020458 | 0.067573 | 1.0105 | 0.092053 | 444.588
13.8318 | 325.45 | 52.3 | 10.8136 | 2595.3656 | 2445.7935 | 8.0354 | 1 | 1.9522 | 1.4703 | 0.0030738 | 0.072614 | 1.0594e-05 | 0.020466 | 0.067556 | 1.0105 | 0.092476 | 444.6514
13.8995 | 325.55 | 52.4 | 10.7641 | 2595.5416 | 2445.9256 | 8.0337 | 1 | 1.9524 | 1.4704 | 0.0030728 | 0.072262 | 1.0597e-05 | 0.020474 | 0.067539 | 1.0105 | 0.092901 | 444.7147
13.9675 | 325.65 | 52.5 | 10.7149 | 2595.7177 | 2446.0577 | 8.032 | 1 | 1.9526 | 1.4705 | 0.0030719 | 0.071911 | 1.06e-05 | 0.020482 | 0.067522 | 1.0105 | 0.093328 | 444.778
14.0357 | 325.75 | 52.6 | 10.6659 | 2595.8936 | 2446.1897 | 8.0303 | 1 | 1.9527 | 1.4707 | 0.003071 | 0.071562 | 1.0604e-05 | 0.02049 | 0.067506 | 1.0105 | 0.093757 | 444.8413
14.1043 | 325.85 | 52.7 | 10.6172 | 2596.0696 | 2446.3217 | 8.0286 | 1 | 1.9529 | 1.4708 | 0.00307 | 0.071216 | 1.0607e-05 | 0.020499 | 0.067489 | 1.0105 | 0.094187 | 444.9046
14.1731 | 325.95 | 52.8 | 10.5688 | 2596.2455 | 2446.4537 | 8.0269 | 1 | 1.9531 | 1.4709 | 0.0030691 | 0.070871 | 1.061e-05 | 0.020507 | 0.067472 | 1.0105 | 0.094618 | 444.9678
14.2422 | 326.05 | 52.9 | 10.5206 | 2596.4214 | 2446.5857 | 8.0252 | 1 | 1.9533 | 1.471 | 0.0030682 | 0.070528 | 1.0614e-05 | 0.020515 | 0.067455 | 1.0105 | 0.095052 | 445.031
14.3116 | 326.15 | 53 | 10.4726 | 2596.5973 | 2446.7177 | 8.0235 | 1 | 1.9534 | 1.4712 | 0.0030672 | 0.070187 | 1.0617e-05 | 0.020523 | 0.067438 | 1.0106 | 0.095487 | 445.0942
14.3812 | 326.25 | 53.1 | 10.4249 | 2596.7732 | 2446.8496 | 8.0218 | 1 | 1.9536 | 1.4713 | 0.0030663 | 0.069848 | 1.062e-05 | 0.020531 | 0.067421 | 1.0106 | 0.095924 | 445.1574
14.4512 | 326.35 | 53.2 | 10.3775 | 2596.949 | 2446.9816 | 8.0201 | 1 | 1.9538 | 1.4714 | 0.0030654 | 0.069511 | 1.0624e-05 | 0.020539 | 0.067404 | 1.0106 | 0.096362 | 445.2206
14.5215 | 326.45 | 53.3 | 10.3303 | 2597.1248 | 2447.1135 | 8.0184 | 1 | 1.954 | 1.4715 | 0.0030645 | 0.069175 | 1.0627e-05 | 0.020548 | 0.067387 | 1.0106 | 0.096802 | 445.2837
14.592 | 326.55 | 53.4 | 10.2834 | 2597.3006 | 2447.2454 | 8.0167 | 1 | 1.9541 | 1.4717 | 0.0030635 | 0.068842 | 1.0631e-05 | 0.020556 | 0.06737 | 1.0106 | 0.097244 | 445.3468
14.6629 | 326.65 | 53.5 | 10.2367 | 2597.4764 | 2447.3773 | 8.015 | 1 | 1.9543 | 1.4718 | 0.0030626 | 0.06851 | 1.0634e-05 | 0.020564 | 0.067353 | 1.0106 | 0.097688 | 445.4099
14.734 | 326.75 | 53.6 | 10.1902 | 2597.6521 | 2447.5091 | 8.0133 | 1 | 1.9545 | 1.4719 | 0.0030617 | 0.06818 | 1.0637e-05 | 0.020572 | 0.067336 | 1.0106 | 0.098133 | 445.473
14.8054 | 326.85 | 53.7 | 10.144 | 2597.8278 | 2447.6409 | 8.0117 | 1 | 1.9547 | 1.472 | 0.0030607 | 0.067852 | 1.0641e-05 | 0.020581 | 0.067319 | 1.0106 | 0.09858 | 445.536
14.8772 | 326.95 | 53.8 | 10.0981 | 2598.0035 | 2447.7728 | 8.01 | 1 | 1.9549 | 1.4722 | 0.0030598 | 0.067526 | 1.0644e-05 | 0.020589 | 0.067302 | 1.0106 | 0.099029 | 445.5991
14.9492 | 327.05 | 53.9 | 10.0523 | 2598.1792 | 2447.9046 | 8.0083 | 1 | 1.955 | 1.4723 | 0.0030589 | 0.067202 | 1.0647e-05 | 0.020597 | 0.067285 | 1.0106 | 0.099479 | 445.6621
15.0215 | 327.15 | 54 | 10.0069 | 2598.3548 | 2448.0363 | 8.0066 | 1 | 1.9552 | 1.4724 | 0.003058 | 0.066879 | 1.0651e-05 | 0.020605 | 0.067268 | 1.0106 | 0.099931 | 445.7251
15.0942 | 327.25 | 54.1 | 9.9616 | 2598.5304 | 2448.1681 | 8.0049 | 1 | 1.9554 | 1.4725 | 0.003057 | 0.066558 | 1.0654e-05 | 0.020613 | 0.067251 | 1.0106 | 0.10039 | 445.788
15.1671 | 327.35 | 54.2 | 9.9166 | 2598.706 | 2448.2999 | 8.0033 | 1 | 1.9556 | 1.4727 | 0.0030561 | 0.066239 | 1.0657e-05 | 0.020622 | 0.067234 | 1.0107 | 0.10084 | 445.851
15.2403 | 327.45 | 54.3 | 9.8718 | 2598.8816 | 2448.4316 | 8.0016 | 1 | 1.9557 | 1.4728 | 0.0030552 | 0.065922 | 1.0661e-05 | 0.02063 | 0.067217 | 1.0107 | 0.1013 | 445.9139
15.3138 | 327.55 | 54.4 | 9.8273 | 2599.0571 | 2448.5633 | 7.9999 | 1 | 1.9559 | 1.4729 | 0.0030543 | 0.065606 | 1.0664e-05 | 0.020638 | 0.0672 | 1.0107 | 0.10176 | 445.9768
15.3877 | 327.65 | 54.5 | 9.783 | 2599.2326 | 2448.695 | 7.9982 | 1 | 1.9561 | 1.473 | 0.0030533 | 0.065292 | 1.0668e-05 | 0.020646 | 0.067183 | 1.0107 | 0.10222 | 446.0397
15.4618 | 327.75 | 54.6 | 9.7389 | 2599.4081 | 2448.8266 | 7.9966 | 1 | 1.9563 | 1.4732 | 0.0030524 | 0.06498 | 1.0671e-05 | 0.020655 | 0.067166 | 1.0107 | 0.10268 | 446.1026
15.5363 | 327.85 | 54.7 | 9.6951 | 2599.5836 | 2448.9583 | 7.9949 | 1 | 1.9565 | 1.4733 | 0.0030515 | 0.06467 | 1.0674e-05 | 0.020663 | 0.067149 | 1.0107 | 0.10315 | 446.1654
15.611 | 327.95 | 54.8 | 9.6515 | 2599.759 | 2449.0899 | 7.9932 | 1 | 1.9566 | 1.4734 | 0.0030506 | 0.064361 | 1.0678e-05 | 0.020671 | 0.067132 | 1.0107 | 0.10361 | 446.2282
15.6861 | 328.05 | 54.9 | 9.6081 | 2599.9344 | 2449.2215 | 7.9916 | 1 | 1.9568 | 1.4735 | 0.0030497 | 0.064054 | 1.0681e-05 | 0.020679 | 0.067115 | 1.0107 | 0.10408 | 446.291
15.7614 | 328.15 | 55 | 9.5649 | 2600.1098 | 2449.3531 | 7.9899 | 1 | 1.957 | 1.4737 | 0.0030487 | 0.063749 | 1.0684e-05 | 0.020688 | 0.067098 | 1.0107 | 0.10455 | 446.3538
15.8371 | 328.25 | 55.1 | 9.522 | 2600.2852 | 2449.4847 | 7.9882 | 1 | 1.9572 | 1.4738 | 0.0030478 | 0.063445 | 1.0688e-05 | 0.020696 | 0.067081 | 1.0107 | 0.10502 | 446.4166
15.9131 | 328.35 | 55.2 | 9.4793 | 2600.4605 | 2449.6163 | 7.9866 | 1 | 1.9574 | 1.4739 | 0.0030469 | 0.063143 | 1.0691e-05 | 0.020704 | 0.067064 | 1.0107 | 0.10549 | 446.4793
15.9894 | 328.45 | 55.3 | 9.4368 | 2600.6358 | 2449.7478 | 7.9849 | 1 | 1.9575 | 1.4741 | 0.003046 | 0.062843 | 1.0695e-05 | 0.020712 | 0.067046 | 1.0108 | 0.10597 | 446.542
16.066 | 328.55 | 55.4 | 9.3945 | 2600.8111 | 2449.8793 | 7.9832 | 1 | 1.9577 | 1.4742 | 0.0030451 | 0.062544 | 1.0698e-05 | 0.020721 | 0.067029 | 1.0108 | 0.10645 | 446.6047
16.1429 | 328.65 | 55.5 | 9.3525 | 2600.9864 | 2450.0108 | 7.9816 | 1 | 1.9579 | 1.4743 | 0.0030442 | 0.062247 | 1.0701e-05 | 0.020729 | 0.067012 | 1.0108 | 0.10692 | 446.6674
16.2201 | 328.75 | 55.6 | 9.3106 | 2601.1616 | 2450.1423 | 7.9799 | 1 | 1.9581 | 1.4744 | 0.0030432 | 0.061952 | 1.0705e-05 | 0.020737 | 0.066995 | 1.0108 | 0.1074 | 446.73
16.2977 | 328.85 | 55.7 | 9.269 | 2601.3368 | 2450.2738 | 7.9783 | 1 | 1.9583 | 1.4746 | 0.0030423 | 0.061658 | 1.0708e-05 | 0.020745 | 0.066978 | 1.0108 | 0.10789 | 446.7926
16.3755 | 328.95 | 55.8 | 9.2276 | 2601.512 | 2450.4052 | 7.9766 | 1 | 1.9585 | 1.4747 | 0.0030414 | 0.061365 | 1.0711e-05 | 0.020754 | 0.066961 | 1.0108 | 0.10837 | 446.8552
16.4537 | 329.05 | 55.9 | 9.1864 | 2601.6871 | 2450.5366 | 7.9749 | 1 | 1.9586 | 1.4748 | 0.0030405 | 0.061075 | 1.0715e-05 | 0.020762 | 0.066944 | 1.0108 | 0.10886 | 446.9178
16.5322 | 329.15 | 56 | 9.1454 | 2601.8622 | 2450.668 | 7.9733 | 1 | 1.9588 | 1.475 | 0.0030396 | 0.060786 | 1.0718e-05 | 0.02077 | 0.066927 | 1.0108 | 0.10934 | 446.9804
16.611 | 329.25 | 56.1 | 9.1047 | 2602.0373 | 2450.7994 | 7.9716 | 1 | 1.959 | 1.4751 | 0.0030387 | 0.060498 | 1.0722e-05 | 0.020779 | 0.06691 | 1.0108 | 0.10983 | 447.0429
16.6902 | 329.35 | 56.2 | 9.0641 | 2602.2124 | 2450.9308 | 7.97 | 1 | 1.9592 | 1.4752 | 0.0030378 | 0.060212 | 1.0725e-05 | 0.020787 | 0.066893 | 1.0108 | 0.11033 | 447.1054
16.7696 | 329.45 | 56.3 | 9.0238 | 2602.3875 | 2451.0621 | 7.9683 | 1 | 1.9594 | 1.4753 | 0.0030368 | 0.059928 | 1.0728e-05 | 0.020795 | 0.066875 | 1.0109 | 0.11082 | 447.1679
16.8494 | 329.55 | 56.4 | 8.9836 | 2602.5625 | 2451.1934 | 7.9667 | 1 | 1.9596 | 1.4755 | 0.0030359 | 0.059645 | 1.0732e-05 | 0.020803 | 0.066858 | 1.0109 | 0.11131 | 447.2304
16.9295 | 329.65 | 56.5 | 8.9437 | 2602.7375 | 2451.3247 | 7.965 | 1 | 1.9597 | 1.4756 | 0.003035 | 0.059364 | 1.0735e-05 | 0.020812 | 0.066841 | 1.0109 | 0.11181 | 447.2929
17.01 | 329.75 | 56.6 | 8.904 | 2602.9125 | 2451.456 | 7.9634 | 1 | 1.9599 | 1.4757 | 0.0030341 | 0.059084 | 1.0738e-05 | 0.02082 | 0.066824 | 1.0109 | 0.11231 | 447.3553
17.0907 | 329.85 | 56.7 | 8.8645 | 2603.0874 | 2451.5873 | 7.9617 | 1 | 1.9601 | 1.4759 | 0.0030332 | 0.058805 | 1.0742e-05 | 0.020828 | 0.066807 | 1.0109 | 0.11281 | 447.4177
17.1718 | 329.95 | 56.8 | 8.8251 | 2603.2623 | 2451.7185 | 7.9601 | 1 | 1.9603 | 1.476 | 0.0030323 | 0.058529 | 1.0745e-05 | 0.020837 | 0.06679 | 1.0109 | 0.11331 | 447.4801
17.2532 | 330.05 | 56.9 | 8.786 | 2603.4372 | 2451.8498 | 7.9585 | 1 | 1.9605 | 1.4761 | 0.0030314 | 0.058253 | 1.0749e-05 | 0.020845 | 0.066773 | 1.0109 | 0.11382 | 447.5424
17.335 | 330.15 | 57 | 8.7471 | 2603.6121 | 2451.981 | 7.9568 | 1 | 1.9607 | 1.4762 | 0.0030305 | 0.05798 | 1.0752e-05 | 0.020853 | 0.066755 | 1.0109 | 0.11432 | 447.6048
17.417 | 330.25 | 57.1 | 8.7084 | 2603.7869 | 2452.1122 | 7.9552 | 1 | 1.9609 | 1.4764 | 0.0030296 | 0.057707 | 1.0755e-05 | 0.020862 | 0.066738 | 1.0109 | 0.11483 | 447.6671
17.4994 | 330.35 | 57.2 | 8.6699 | 2603.9617 | 2452.2433 | 7.9535 | 1 | 1.961 | 1.4765 | 0.0030287 | 0.057436 | 1.0759e-05 | 0.02087 | 0.066721 | 1.0109 | 0.11534 | 447.7294
17.5822 | 330.45 | 57.3 | 8.6316 | 2604.1365 | 2452.3745 | 7.9519 | 1 | 1.9612 | 1.4766 | 0.0030278 | 0.057167 | 1.0762e-05 | 0.020878 | 0.066704 | 1.011 | 0.11585 | 447.7917
17.6653 | 330.55 | 57.4 | 8.5935 | 2604.3113 | 2452.5056 | 7.9503 | 1 | 1.9614 | 1.4768 | 0.0030269 | 0.056899 | 1.0765e-05 | 0.020886 | 0.066687 | 1.011 | 0.11637 | 447.8539
17.7487 | 330.65 | 57.5 | 8.5555 | 2604.486 | 2452.6367 | 7.9486 | 1 | 1.9616 | 1.4769 | 0.003026 | 0.056632 | 1.0769e-05 | 0.020895 | 0.06667 | 1.011 | 0.11688 | 447.9162
17.8324 | 330.75 | 57.6 | 8.5178 | 2604.6607 | 2452.7678 | 7.947 | 1 | 1.9618 | 1.477 | 0.0030251 | 0.056367 | 1.0772e-05 | 0.020903 | 0.066652 | 1.011 | 0.1174 | 447.9784
17.9165 | 330.85 | 57.7 | 8.4803 | 2604.8354 | 2452.8989 | 7.9454 | 1 | 1.962 | 1.4772 | 0.0030242 | 0.056104 | 1.0776e-05 | 0.020911 | 0.066635 | 1.011 | 0.11792 | 448.0406
18.0009 | 330.95 | 57.8 | 8.4429 | 2605.01 | 2453.0299 | 7.9437 | 1 | 1.9622 | 1.4773 | 0.0030232 | 0.055842 | 1.0779e-05 | 0.02092 | 0.066618 | 1.011 | 0.11844 | 448.1027
18.0857 | 331.05 | 57.9 | 8.4058 | 2605.1846 | 2453.161 | 7.9421 | 1 | 1.9624 | 1.4774 | 0.0030223 | 0.055581 | 1.0782e-05 | 0.020928 | 0.066601 | 1.011 | 0.11897 | 448.1649
18.1708 | 331.15 | 58 | 8.3688 | 2605.3592 | 2453.292 | 7.9405 | 1 | 1.9625 | 1.4776 | 0.0030214 | 0.055321 | 1.0786e-05 | 0.020936 | 0.066584 | 1.011 | 0.11949 | 448.227
18.2562 | 331.25 | 58.1 | 8.332 | 2605.5338 | 2453.4229 | 7.9388 | 1 | 1.9627 | 1.4777 | 0.0030205 | 0.055063 | 1.0789e-05 | 0.020945 | 0.066566 | 1.011 | 0.12002 | 448.2891
18.342 | 331.35 | 58.2 | 8.2954 | 2605.7084 | 2453.5539 | 7.9372 | 1 | 1.9629 | 1.4778 | 0.0030196 | 0.054807 | 1.0793e-05 | 0.020953 | 0.066549 | 1.0111 | 0.12055 | 448.3512
18.4281 | 331.45 | 58.3 | 8.259 | 2605.8829 | 2453.6849 | 7.9356 | 1 | 1.9631 | 1.4779 | 0.0030187 | 0.054551 | 1.0796e-05 | 0.020962 | 0.066532 | 1.0111 | 0.12108 | 448.4132
18.5146 | 331.55 | 58.4 | 8.2228 | 2606.0574 | 2453.8158 | 7.934 | 1 | 1.9633 | 1.4781 | 0.0030178 | 0.054297 | 1.0799e-05 | 0.02097 | 0.066515 | 1.0111 | 0.12161 | 448.4752
18.6014 | 331.65 | 58.5 | 8.1868 | 2606.2318 | 2453.9467 | 7.9324 | 1 | 1.9635 | 1.4782 | 0.003017 | 0.054045 | 1.0803e-05 | 0.020978 | 0.066497 | 1.0111 | 0.12215 | 448.5373
18.6885 | 331.75 | 58.6 | 8.1509 | 2606.4062 | 2454.0776 | 7.9307 | 1 | 1.9637 | 1.4783 | 0.0030161 | 0.053794 | 1.0806e-05 | 0.020987 | 0.06648 | 1.0111 | 0.12269 | 448.5992
18.776 | 331.85 | 58.7 | 8.1152 | 2606.5807 | 2454.2085 | 7.9291 | 1 | 1.9639 | 1.4785 | 0.0030152 | 0.053544 | 1.0809e-05 | 0.020995 | 0.066463 | 1.0111 | 0.12322 | 448.6612
18.8639 | 331.95 | 58.8 | 8.0798 | 2606.755 | 2454.3393 | 7.9275 | 1 | 1.9641 | 1.4786 | 0.0030143 | 0.053295 | 1.0813e-05 | 0.021003 | 0.066446 | 1.0111 | 0.12377 | 448.7231
18.9521 | 332.05 | 58.9 | 8.0445 | 2606.9294 | 2454.4701 | 7.9259 | 1 | 1.9642 | 1.4787 | 0.0030134 | 0.053048 | 1.0816e-05 | 0.021012 | 0.066428 | 1.0111 | 0.12431 | 448.7851
19.0407 | 332.15 | 59 | 8.0093 | 2607.1037 | 2454.6009 | 7.9243 | 1 | 1.9644 | 1.4789 | 0.0030125 | 0.052802 | 1.082e-05 | 0.02102 | 0.066411 | 1.0111 | 0.12485 | 448.847
19.1296 | 332.25 | 59.1 | 7.9744 | 2607.278 | 2454.7317 | 7.9226 | 1 | 1.9646 | 1.479 | 0.0030116 | 0.052558 | 1.0823e-05 | 0.021028 | 0.066394 | 1.0112 | 0.1254 | 448.9088
19.2188 | 332.35 | 59.2 | 7.9396 | 2607.4523 | 2454.8625 | 7.921 | 1 | 1.9648 | 1.4791 | 0.0030107 | 0.052314 | 1.0826e-05 | 0.021037 | 0.066377 | 1.0112 | 0.12595 | 448.9707
19.3085 | 332.45 | 59.3 | 7.905 | 2607.6265 | 2454.9932 | 7.9194 | 1 | 1.965 | 1.4793 | 0.0030098 | 0.052072 | 1.083e-05 | 0.021045 | 0.066359 | 1.0112 | 0.1265 | 449.0325
19.3984 | 332.55 | 59.4 | 7.8706 | 2607.8007 | 2455.1239 | 7.9178 | 1 | 1.9652 | 1.4794 | 0.0030089 | 0.051832 | 1.0833e-05 | 0.021054 | 0.066342 | 1.0112 | 0.12706 | 449.0943
19.4888 | 332.65 | 59.5 | 7.8363 | 2607.9749 | 2455.2546 | 7.9162 | 1 | 1.9654 | 1.4795 | 0.003008 | 0.051592 | 1.0837e-05 | 0.021062 | 0.066325 | 1.0112 | 0.12761 | 449.1561
19.5794 | 332.75 | 59.6 | 7.8023 | 2608.1491 | 2455.3853 | 7.9146 | 1 | 1.9656 | 1.4797 | 0.0030071 | 0.051354 | 1.084e-05 | 0.02107 | 0.066307 | 1.0112 | 0.12817 | 449.2179
19.6705 | 332.85 | 59.7 | 7.7683 | 2608.3232 | 2455.516 | 7.913 | 1 | 1.9658 | 1.4798 | 0.0030062 | 0.051117 | 1.0843e-05 | 0.021079 | 0.06629 | 1.0112 | 0.12873 | 449.2796
19.7619 | 332.95 | 59.8 | 7.7346 | 2608.4973 | 2455.6466 | 7.9114 | 1 | 1.966 | 1.4799 | 0.0030053 | 0.050882 | 1.0847e-05 | 0.021087 | 0.066273 | 1.0112 | 0.12929 | 449.3413
19.8537 | 333.05 | 59.9 | 7.7011 | 2608.6714 | 2455.7773 | 7.9098 | 1 | 1.9662 | 1.4801 | 0.0030045 | 0.050647 | 1.085e-05 | 0.021096 | 0.066256 | 1.0113 | 0.12985 | 449.403
19.9458 | 333.15 | 60 | 7.6677 | 2608.8454 | 2455.9079 | 7.9082 | 1 | 1.9664 | 1.4802 | 0.0030036 | 0.050414 | 1.0854e-05 | 0.021104 | 0.066238 | 0 | 0.13042 | 449.4647
20.0383 | 333.25 | 60.1 | 7.6344 | 2609.0194 | 2456.0384 | 7.9066 | 1 | 1.9666 | 1.4803 | 0.0030027 | 0.050182 | 1.0857e-05 | 0.021112 | 0.066221 | 1.0113 | 0.13099 | 449.5263
20.1312 | 333.35 | 60.2 | 7.6014 | 2609.1934 | 2456.169 | 7.905 | 1 | 1.9667 | 1.4805 | 0.0030018 | 0.049952 | 1.086e-05 | 0.021121 | 0.066204 | 1.0113 | 0.13156 | 449.5879
20.2244 | 333.45 | 60.3 | 7.5685 | 2609.3674 | 2456.2995 | 7.9034 | 1 | 1.9669 | 1.4806 | 0.0030009 | 0.049722 | 1.0864e-05 | 0.021129 | 0.066186 | 1.0113 | 0.13213 | 449.6495
20.318 | 333.55 | 60.4 | 7.5358 | 2609.5413 | 2456.43 | 7.9018 | 1 | 1.9671 | 1.4807 | 0.003 | 0.049494 | 1.0867e-05 | 0.021138 | 0.066169 | 1.0113 | 0.1327 | 449.7111
20.4119 | 333.65 | 60.5 | 7.5032 | 2609.7152 | 2456.5605 | 7.9002 | 1 | 1.9673 | 1.4809 | 0.0029991 | 0.049267 | 1.0871e-05 | 0.021146 | 0.066152 | 1.0113 | 0.13328 | 449.7727
20.5063 | 333.75 | 60.6 | 7.4708 | 2609.8891 | 2456.691 | 7.8986 | 1 | 1.9675 | 1.481 | 0.0029982 | 0.049041 | 1.0874e-05 | 0.021155 | 0.066134 | 1.0114 | 0.13385 | 449.8342
20.601 | 333.85 | 60.7 | 7.4386 | 2610.0629 | 2456.8215 | 7.897 | 1 | 1.9677 | 1.4811 | 0.0029974 | 0.048817 | 1.0877e-05 | 0.021163 | 0.066117 | 1.0114 | 0.13443 | 449.8957
20.6961 | 333.95 | 60.8 | 7.4065 | 2610.2367 | 2456.9519 | 7.8954 | 1 | 1.9679 | 1.4813 | 0.0029965 | 0.048593 | 1.0881e-05 | 0.021171 | 0.0661 | 1.0114 | 0.13502 | 449.9572
20.7915 | 334.05 | 60.9 | 7.3746 | 2610.4105 | 2457.0823 | 7.8938 | 1 | 1.9681 | 1.4814 | 0.0029956 | 0.048371 | 1.0884e-05 | 0.02118 | 0.066082 | 1.0114 | 0.1356 | 450.0187
20.8873 | 334.15 | 61 | 7.3428 | 2610.5843 | 2457.2127 | 7.8922 | 1 | 1.9683 | 1.4816 | 0.0029947 | 0.04815 | 1.0887e-05 | 0.021188 | 0.066065 | 1.0114 | 0.13619 | 450.0801
20.9835 | 334.25 | 61.1 | 7.3112 | 2610.758 | 2457.3431 | 7.8906 | 1 | 1.9685 | 1.4817 | 0.0029938 | 0.04793 | 1.0891e-05 | 0.021197 | 0.066047 | 1.0114 | 0.13678 | 450.1415
21.0801 | 334.35 | 61.2 | 7.2798 | 2610.9317 | 2457.4734 | 7.889 | 1 | 1.9687 | 1.4818 | 0.002993 | 0.047711 | 1.0894e-05 | 0.021205 | 0.06603 | 1.0114 | 0.13737 | 450.2029
21.1771 | 334.45 | 61.3 | 7.2485 | 2611.1054 | 2457.6037 | 7.8875 | 1 | 1.9689 | 1.482 | 0.0029921 | 0.047494 | 1.0898e-05 | 0.021214 | 0.066013 | 1.0114 | 0.13796 | 450.2643
21.2744 | 334.55 | 61.4 | 7.2174 | 2611.2791 | 2457.734 | 7.8859 | 1 | 1.9691 | 1.4821 | 0.0029912 | 0.047277 | 1.0901e-05 | 0.021222 | 0.065995 | 0 | 0.13855 | 450.3256
21.3721 | 334.65 | 61.5 | 7.1864 | 2611.4527 | 2457.8643 | 7.8843 | 1 | 1.9693 | 1.4822 | 0.0029903 | 0.047062 | 1.0904e-05 | 0.021231 | 0.065978 | 1.0115 | 0.13915 | 450.3869
21.4702 | 334.75 | 61.6 | 7.1556 | 2611.6263 | 2457.9946 | 7.8827 | 1 | 1.9695 | 1.4824 | 0.0029894 | 0.046847 | 1.0908e-05 | 0.021239 | 0.065961 | 1.0115 | 0.13975 | 450.4482
21.5687 | 334.85 | 61.7 | 7.1249 | 2611.7998 | 2458.1248 | 7.8811 | 1 | 1.9697 | 1.4825 | 0.0029886 | 0.046634 | 1.0911e-05 | 0.021247 | 0.065943 | 1.0115 | 0.14035 | 450.5095
21.6675 | 334.95 | 61.8 | 7.0944 | 2611.9733 | 2458.255 | 7.8795 | 1 | 1.9699 | 1.4826 | 0.0029877 | 0.046422 | 1.0915e-05 | 0.021256 | 0.065926 | 1.0115 | 0.14096 | 450.5708
21.7668 | 335.05 | 61.9 | 7.0641 | 2612.1468 | 2458.3852 | 7.878 | 1 | 1.9701 | 1.4828 | 0.0029868 | 0.046212 | 1.0918e-05 | 0.021264 | 0.065908 | 1.0115 | 0.14156 | 450.632
21.8664 | 335.15 | 62 | 7.0338 | 2612.3203 | 2458.5154 | 7.8764 | 1 | 1.9703 | 1.4829 | 0.0029859 | 0.046002 | 1.0921e-05 | 0.021273 | 0.065891 | 1.0115 | 0.14217 | 450.6932
21.9664 | 335.25 | 62.1 | 7.0038 | 2612.4938 | 2458.6456 | 7.8748 | 1 | 1.9705 | 1.4831 | 0.0029851 | 0.045793 | 1.0925e-05 | 0.021281 | 0.065873 | 1.0116 | 0.14278 | 450.7544
22.0668 | 335.35 | 62.2 | 6.9739 | 2612.6672 | 2458.7757 | 7.8732 | 1 | 1.9707 | 1.4832 | 0.0029842 | 0.045586 | 1.0928e-05 | 0.02129 | 0.065856 | 1.0116 | 0.14339 | 450.8155
22.1676 | 335.45 | 62.3 | 6.9441 | 2612.8406 | 2458.9058 | 7.8717 | 1 | 1.9709 | 1.4833 | 0.0029833 | 0.045379 | 1.0932e-05 | 0.021298 | 0.065839 | 1.0116 | 0.14401 | 450.8767
22.2688 | 335.55 | 62.4 | 6.9145 | 2613.0139 | 2459.0359 | 7.8701 | 1 | 1.9711 | 1.4835 | 0.0029824 | 0.045174 | 1.0935e-05 | 0.021307 | 0.065821 | 1.0116 | 0.14462 | 450.9378
22.3704 | 335.65 | 62.5 | 6.885 | 2613.1872 | 2459.166 | 7.8685 | 1 | 1.9713 | 1.4836 | 0.0029816 | 0.044969 | 1.0938e-05 | 0.021315 | 0.065804 | 1.0116 | 0.14524 | 450.9989
22.4724 | 335.75 | 62.6 | 6.8557 | 2613.3605 | 2459.296 | 7.8669 | 1 | 1.9715 | 1.4837 | 0.0029807 | 0.044766 | 1.0942e-05 | 0.021324 | 0.065786 | 1.0116 | 0.14586 | 451.0599
22.5748 | 335.85 | 62.7 | 6.8266 | 2613.5338 | 2459.426 | 7.8654 | 1 | 1.9717 | 1.4839 | 0.0029798 | 0.044564 | 1.0945e-05 | 0.021332 | 0.065769 | 1.0117 | 0.14649 | 451.121
22.6775 | 335.95 | 62.8 | 6.7975 | 2613.707 | 2459.556 | 7.8638 | 1 | 1.9719 | 1.484 | 0.0029789 | 0.044363 | 1.0949e-05 | 0.021341 | 0.065751 | 1.0117 | 0.14711 | 451.182
22.7807 | 336.05 | 62.9 | 6.7686 | 2613.8803 | 2459.686 | 7.8622 | 1 | 1.9721 | 1.4842 | 0.0029781 | 0.044163 | 1.0952e-05 | 0.021349 | 0.065734 | 1.0117 | 0.14774 | 451.243
22.8842 | 336.15 | 63 | 6.7399 | 2614.0534 | 2459.816 | 7.8607 | 1 | 1.9723 | 1.4843 | 0.0029772 | 0.043963 | 1.0956e-05 | 0.021358 | 0.065716 | 1.0117 | 0.14837 | 451.3039
22.9882 | 336.25 | 63.1 | 6.7113 | 2614.2266 | 2459.9459 | 7.8591 | 1 | 1.9725 | 1.4844 | 0.0029763 | 0.043765 | 1.0959e-05 | 0.021366 | 0.065699 | 1.0117 | 0.149 | 451.3649
23.0926 | 336.35 | 63.2 | 6.6828 | 2614.3997 | 2460.0758 | 7.8575 | 1 | 1.9727 | 1.4846 | 0.0029755 | 0.043568 | 1.0962e-05 | 0.021375 | 0.065681 | 1.0117 | 0.14964 | 451.4258
23.1973 | 336.45 | 63.3 | 6.6545 | 2614.5728 | 2460.2057 | 7.856 | 1 | 1.9729 | 1.4847 | 0.0029746 | 0.043372 | 1.0966e-05 | 0.021383 | 0.065664 | 1.0117 | 0.15027 | 451.4867
23.3025 | 336.55 | 63.4 | 6.6263 | 2614.7458 | 2460.3356 | 7.8544 | 1 | 1.9731 | 1.4849 | 0.0029737 | 0.043177 | 1.0969e-05 | 0.021392 | 0.065646 | 0 | 0.15091 | 451.5476
23.4081 | 336.65 | 63.5 | 6.5983 | 2614.9189 | 2460.4654 | 7.8529 | 1 | 1.9733 | 1.485 | 0.0029729 | 0.042983 | 1.0973e-05 | 0.0214 | 0.065629 | 1.0118 | 0.15155 | 451.6084
23.5141 | 336.75 | 63.6 | 6.5704 | 2615.0919 | 2460.5952 | 7.8513 | 1 | 1.9735 | 1.4851 | 0.002972 | 0.042791 | 1.0976e-05 | 0.021409 | 0.065611 | 1.0118 | 0.1522 | 451.6692
23.6204 | 336.85 | 63.7 | 6.5426 | 2615.2648 | 2460.725 | 7.8497 | 1 | 1.9737 | 1.4853 | 0.0029711 | 0.042599 | 1.0979e-05 | 0.021417 | 0.065594 | 1.0118 | 0.15284 | 451.73
23.7272 | 336.95 | 63.8 | 6.515 | 2615.4378 | 2460.8548 | 7.8482 | 1 | 1.9739 | 1.4854 | 0.0029703 | 0.042408 | 1.0983e-05 | 0.021426 | 0.065576 | 1.0118 | 0.15349 | 451.7908
23.8344 | 337.05 | 63.9 | 6.4875 | 2615.6107 | 2460.9846 | 7.8466 | 1 | 1.9741 | 1.4856 | 0.0029694 | 0.042218 | 1.0986e-05 | 0.021435 | 0.065559 | 1.0118 | 0.15414 | 451.8515
23.9421 | 337.15 | 64 | 6.4601 | 2615.7836 | 2461.1143 | 7.8451 | 1 | 1.9743 | 1.4857 | 0.0029685 | 0.042029 | 1.099e-05 | 0.021443 | 0.065541 | 1.0118 | 0.1548 | 451.9123
24.0501 | 337.25 | 64.1 | 6.4329 | 2615.9564 | 2461.244 | 7.8435 | 1 | 1.9745 | 1.4858 | 0.0029677 | 0.041841 | 1.0993e-05 | 0.021452 | 0.065524 | 1.0119 | 0.15545 | 451.973
24.1585 | 337.35 | 64.2 | 6.4058 | 2616.1292 | 2461.3737 | 7.842 | 1 | 1.9747 | 1.486 | 0.0029668 | 0.041654 | 1.0996e-05 | 0.02146 | 0.065506 | 1.0119 | 0.15611 | 452.0336
24.2674 | 337.45 | 64.3 | 6.3789 | 2616.302 | 2461.5034 | 7.8404 | 1 | 1.975 | 1.4861 | 0.002966 | 0.041467 | 1.1e-05 | 0.021469 | 0.065489 | 1.0119 | 0.15677 | 452.0943
24.3767 | 337.55 | 64.4 | 6.3521 | 2616.4748 | 2461.633 | 7.8389 | 1 | 1.9752 | 1.4863 | 0.0029651 | 0.041282 | 1.1003e-05 | 0.021477 | 0.065471 | 1.0119 | 0.15743 | 452.1549
24.4863 | 337.65 | 64.5 | 6.3254 | 2616.6475 | 2461.7627 | 7.8373 | 1 | 1.9754 | 1.4864 | 0.0029642 | 0.041098 | 1.1007e-05 | 0.021486 | 0.065454 | 1.0119 | 0.15809 | 452.2155
24.5965 | 337.75 | 64.6 | 6.2988 | 2616.8202 | 2461.8923 | 7.8358 | 1 | 1.9756 | 1.4865 | 0.0029634 | 0.040915 | 1.101e-05 | 0.021494 | 0.065436 | 1.0119 | 0.15876 | 452.2761
24.707 | 337.85 | 64.7 | 6.2724 | 2616.9929 | 2462.0218 | 7.8342 | 1 | 1.9758 | 1.4867 | 0.0029625 | 0.040733 | 1.1013e-05 | 0.021503 | 0.065419 | 1.012 | 0.15943 | 452.3367
24.8179 | 337.95 | 64.8 | 6.2461 | 2617.1655 | 2462.1514 | 7.8327 | 1 | 1.976 | 1.4868 | 0.0029617 | 0.040551 | 1.1017e-05 | 0.021512 | 0.065401 | 1.012 | 0.1601 | 452.3972
24.9293 | 338.05 | 64.9 | 6.2199 | 2617.3381 | 2462.2809 | 7.8311 | 1 | 1.9762 | 1.487 | 0.0029608 | 0.040371 | 1.102e-05 | 0.02152 | 0.065383 | 1.012 | 0.16077 | 452.4577
25.0411 | 338.15 | 65 | 6.1938 | 2617.5107 | 2462.4104 | 7.8296 | 1 | 1.9764 | 1.4871 | 0.0029599 | 0.040191 | 1.1024e-05 | 0.021529 | 0.065366 | 1.012 | 0.16145 | 452.5182
25.1533 | 338.25 | 65.1 | 6.1679 | 2617.6832 | 2462.5399 | 7.8281 | 1 | 1.9766 | 1.4873 | 0.0029591 | 0.040013 | 1.1027e-05 | 0.021537 | 0.065348 | 1.012 | 0.16213 | 452.5786
25.266 | 338.35 | 65.2 | 6.1421 | 2617.8557 | 2462.6694 | 7.8265 | 1 | 1.9768 | 1.4874 | 0.0029582 | 0.039835 | 1.1031e-05 | 0.021546 | 0.065331 | 1.012 | 0.16281 | 452.6391
25.379 | 338.45 | 65.3 | 6.1164 | 2618.0282 | 2462.7988 | 7.825 | 1 | 1.977 | 1.4875 | 0.0029574 | 0.039658 | 1.1034e-05 | 0.021554 | 0.065313 | 1.0121 | 0.16349 | 452.6995
25.4925 | 338.55 | 65.4 | 6.0909 | 2618.2007 | 2462.9282 | 7.8234 | 1 | 1.9772 | 1.4877 | 0.0029565 | 0.039483 | 1.1037e-05 | 0.021563 | 0.065296 | 1.0121 | 0.16418 | 452.7599
25.6065 | 338.65 | 65.5 | 6.0655 | 2618.3731 | 2463.0576 | 7.8219 | 1 | 1.9775 | 1.4878 | 0.0029557 | 0.039308 | 1.1041e-05 | 0.021572 | 0.065278 | 1.0121 | 0.16487 | 452.8202
25.7208 | 338.75 | 65.6 | 6.0402 | 2618.5455 | 2463.187 | 7.8204 | 1 | 1.9777 | 1.488 | 0.0029548 | 0.039134 | 1.1044e-05 | 0.02158 | 0.06526 | 1.0121 | 0.16556 | 452.8805
25.8356 | 338.85 | 65.7 | 6.015 | 2618.7178 | 2463.3163 | 7.8188 | 1 | 1.9779 | 1.4881 | 0.002954 | 0.038961 | 1.1048e-05 | 0.021589 | 0.065243 | 1.0121 | 0.16625 | 452.9409
25.9509 | 338.95 | 65.8 | 5.9899 | 2618.8901 | 2463.4457 | 7.8173 | 1 | 1.9781 | 1.4883 | 0.0029531 | 0.038788 | 1.1051e-05 | 0.021597 | 0.065225 | 1.0121 | 0.16695 | 453.0011
26.0665 | 339.05 | 65.9 | 5.965 | 2619.0624 | 2463.575 | 7.8158 | 1 | 1.9783 | 1.4884 | 0.0029523 | 0.038617 | 1.1054e-05 | 0.021606 | 0.065208 | 1.0122 | 0.16764 | 453.0614
26.1827 | 339.15 | 66 | 5.9402 | 2619.2347 | 2463.7043 | 7.8142 | 1 | 1.9785 | 1.4885 | 0.0029514 | 0.038446 | 1.1058e-05 | 0.021615 | 0.06519 | 1.0122 | 0.16834 | 453.1216
26.2992 | 339.25 | 66.1 | 5.9155 | 2619.4069 | 2463.8335 | 7.8127 | 1 | 1.9787 | 1.4887 | 0.0029506 | 0.038277 | 1.1061e-05 | 0.021623 | 0.065172 | 1.0122 | 0.16905 | 453.1818
26.4162 | 339.35 | 66.2 | 5.8909 | 2619.5791 | 2463.9627 | 7.8112 | 1 | 1.9789 | 1.4888 | 0.0029497 | 0.038108 | 1.1065e-05 | 0.021632 | 0.065155 | 1.0122 | 0.16975 | 453.242
26.5336 | 339.45 | 66.3 | 5.8665 | 2619.7513 | 2464.092 | 7.8097 | 1 | 1.9791 | 1.489 | 0.0029489 | 0.03794 | 1.1068e-05 | 0.021641 | 0.065137 | 1.0122 | 0.17046 | 453.3022
26.6515 | 339.55 | 66.4 | 5.8422 | 2619.9234 | 2464.2211 | 7.8081 | 1 | 1.9794 | 1.4891 | 0.002948 | 0.037773 | 1.1072e-05 | 0.021649 | 0.065119 | 1.0123 | 0.17117 | 453.3623
26.7698 | 339.65 | 66.5 | 5.8179 | 2620.0955 | 2464.3503 | 7.8066 | 1 | 1.9796 | 1.4893 | 0.0029472 | 0.037607 | 1.1075e-05 | 0.021658 | 0.065102 | 1.0123 | 0.17188 | 453.4224
26.8885 | 339.75 | 66.6 | 5.7938 | 2620.2676 | 2464.4794 | 7.8051 | 1 | 1.9798 | 1.4894 | 0.0029463 | 0.037441 | 1.1078e-05 | 0.021666 | 0.065084 | 1.0123 | 0.1726 | 453.4825
27.0077 | 339.85 | 66.7 | 5.7699 | 2620.4396 | 2464.6086 | 7.8036 | 1 | 1.98 | 1.4896 | 0.0029455 | 0.037277 | 1.1082e-05 | 0.021675 | 0.065066 | 1.0123 | 0.17331 | 453.5425
27.1274 | 339.95 | 66.8 | 5.746 | 2620.6117 | 2464.7377 | 7.802 | 1 | 1.9802 | 1.4897 | 0.0029446 | 0.037113 | 1.1085e-05 | 0.021684 | 0.065049 | 1.0123 | 0.17403 | 453.6026
27.2475 | 340.05 | 66.9 | 5.7222 | 2620.7836 | 2464.8667 | 7.8005 | 1 | 1.9804 | 1.4899 | 0.0029438 | 0.03695 | 1.1089e-05 | 0.021692 | 0.065031 | 0 | 0.17476 | 453.6626
27.368 | 340.15 | 67 | 5.6986 | 2620.9556 | 2464.9958 | 7.799 | 1 | 1.9806 | 1.49 | 0.0029429 | 0.036788 | 1.1092e-05 | 0.021701 | 0.065013 | 1.0124 | 0.17548 | 453.7226
27.489 | 340.25 | 67.1 | 5.6751 | 2621.1275 | 2465.1248 | 7.7975 | 1 | 1.9809 | 1.4901 | 0.0029421 | 0.036627 | 1.1095e-05 | 0.02171 | 0.064996 | 1.0124 | 0.17621 | 453.7825
27.6105 | 340.35 | 67.2 | 5.6517 | 2621.2994 | 2465.2538 | 7.796 | 1 | 1.9811 | 1.4903 | 0.0029412 | 0.036467 | 1.1099e-05 | 0.021718 | 0.064978 | 1.0124 | 0.17694 | 453.8424
27.7324 | 340.45 | 67.3 | 5.6284 | 2621.4712 | 2465.3828 | 7.7945 | 1 | 1.9813 | 1.4904 | 0.0029404 | 0.036307 | 1.1102e-05 | 0.021727 | 0.06496 | 1.0124 | 0.17767 | 453.9023
27.8548 | 340.55 | 67.4 | 5.6052 | 2621.643 | 2465.5117 | 7.7929 | 1 | 1.9815 | 1.4906 | 0.0029396 | 0.036148 | 1.1106e-05 | 0.021736 | 0.064943 | 1.0124 | 0.17841 | 453.9622
27.9776 | 340.65 | 67.5 | 5.5821 | 2621.8148 | 2465.6406 | 7.7914 | 1 | 1.9817 | 1.4907 | 0.0029387 | 0.03599 | 1.1109e-05 | 0.021744 | 0.064925 | 1.0125 | 0.17914 | 454.0221
28.1009 | 340.75 | 67.6 | 5.5592 | 2621.9866 | 2465.7695 | 7.7899 | 1 | 1.9819 | 1.4909 | 0.0029379 | 0.035833 | 1.1113e-05 | 0.021753 | 0.064907 | 1.0125 | 0.17988 | 454.0819
28.2246 | 340.85 | 67.7 | 5.5363 | 2622.1583 | 2465.8984 | 7.7884 | 1 | 1.9822 | 1.491 | 0.002937 | 0.035677 | 1.1116e-05 | 0.021762 | 0.06489 | 1.0125 | 0.18063 | 454.1417
28.3488 | 340.95 | 67.8 | 5.5136 | 2622.33 | 2466.0273 | 7.7869 | 1 | 1.9824 | 1.4912 | 0.0029362 | 0.035521 | 1.1119e-05 | 0.02177 | 0.064872 | 1.0125 | 0.18137 | 454.2015
28.4735 | 341.05 | 67.9 | 5.4909 | 2622.5016 | 2466.1561 | 7.7854 | 1 | 1.9826 | 1.4913 | 0.0029354 | 0.035366 | 1.1123e-05 | 0.021779 | 0.064854 | 1.0125 | 0.18212 | 454.2612
28.5986 | 341.15 | 68 | 5.4684 | 2622.6733 | 2466.2849 | 7.7839 | 1 | 1.9828 | 1.4915 | 0.0029345 | 0.035212 | 1.1126e-05 | 0.021788 | 0.064836 | 1.0126 | 0.18287 | 454.3209
28.7242 | 341.25 | 68.1 | 5.446 | 2622.8449 | 2466.4137 | 7.7824 | 1 | 1.983 | 1.4916 | 0.0029337 | 0.035059 | 1.113e-05 | 0.021796 | 0.064819 | 1.0126 | 0.18362 | 454.3806
28.8502 | 341.35 | 68.2 | 5.4237 | 2623.0164 | 2466.5425 | 7.7809 | 1 | 1.9832 | 1.4918 | 0.0029328 | 0.034907 | 1.1133e-05 | 0.021805 | 0.064801 | 1.0126 | 0.18438 | 454.4403
28.9767 | 341.45 | 68.3 | 5.4015 | 2623.1879 | 2466.6712 | 7.7794 | 1 | 1.9835 | 1.4919 | 0.002932 | 0.034755 | 1.1137e-05 | 0.021814 | 0.064783 | 1.0126 | 0.18514 | 454.5
29.1037 | 341.55 | 68.4 | 5.3794 | 2623.3594 | 2466.7999 | 7.7779 | 1 | 1.9837 | 1.4921 | 0.0029312 | 0.034604 | 1.114e-05 | 0.021822 | 0.064765 | 1.0126 | 0.1859 | 454.5596
29.2312 | 341.65 | 68.5 | 5.3574 | 2623.5309 | 2466.9286 | 7.7764 | 1 | 1.9839 | 1.4922 | 0.0029303 | 0.034454 | 1.1143e-05 | 0.021831 | 0.064748 | 1.0127 | 0.18666 | 454.6192
29.3591 | 341.75 | 68.6 | 5.3355 | 2623.7023 | 2467.0573 | 7.7749 | 1 | 1.9841 | 1.4924 | 0.0029295 | 0.034304 | 1.1147e-05 | 0.02184 | 0.06473 | 1.0127 | 0.18742 | 454.6787
29.4876 | 341.85 | 68.7 | 5.3137 | 2623.8737 | 2467.1859 | 7.7734 | 1 | 1.9844 | 1.4925 | 0.0029287 | 0.034156 | 1.115e-05 | 0.021849 | 0.064712 | 1.0127 | 0.18819 | 454.7383
29.6164 | 341.95 | 68.8 | 5.292 | 2624.0451 | 2467.3145 | 7.7719 | 1 | 1.9846 | 1.4927 | 0.0029278 | 0.034008 | 1.1154e-05 | 0.021857 | 0.064694 | 1.0127 | 0.18896 | 454.7978
29.7458 | 342.05 | 68.9 | 5.2704 | 2624.2164 | 2467.4431 | 7.7704 | 1 | 1.9848 | 1.4928 | 0.002927 | 0.03386 | 1.1157e-05 | 0.021866 | 0.064677 | 1.0127 | 0.18974 | 454.8573
29.8756 | 342.15 | 69 | 5.249 | 2624.3877 | 2467.5717 | 7.7689 | 1 | 1.985 | 1.493 | 0.0029262 | 0.033714 | 1.116e-05 | 0.021875 | 0.064659 | 1.0128 | 0.19051 | 454.9167
30.006 | 342.25 | 69.1 | 5.2276 | 2624.559 | 2467.7002 | 7.7674 | 1 | 1.9852 | 1.4931 | 0.0029253 | 0.033568 | 1.1164e-05 | 0.021883 | 0.064641 | 1.0128 | 0.19129 | 454.9762
30.1368 | 342.35 | 69.2 | 5.2063 | 2624.7302 | 2467.8287 | 7.7659 | 1 | 1.9855 | 1.4933 | 0.0029245 | 0.033423 | 1.1167e-05 | 0.021892 | 0.064623 | 1.0128 | 0.19207 | 455.0356
30.268 | 342.45 | 69.3 | 5.1851 | 2624.9014 | 2467.9572 | 7.7644 | 1 | 1.9857 | 1.4934 | 0.0029237 | 0.033279 | 1.1171e-05 | 0.021901 | 0.064605 | 1.0128 | 0.19286 | 455.095
30.3998 | 342.55 | 69.4 | 5.1641 | 2625.0726 | 2468.0857 | 7.7629 | 1 | 1.9859 | 1.4936 | 0.0029229 | 0.033135 | 1.1174e-05 | 0.02191 | 0.064588 | 1.0128 | 0.19365 | 455.1543
30.5321 | 342.65 | 69.5 | 5.1431 | 2625.2437 | 2468.2141 | 7.7614 | 1 | 1.9861 | 1.4937 | 0.002922 | 0.032993 | 1.1178e-05 | 0.021918 | 0.06457 | 1.0129 | 0.19444 | 455.2136
30.6648 | 342.75 | 69.6 | 5.1222 | 2625.4148 | 2468.3425 | 7.7599 | 1 | 1.9864 | 1.4939 | 0.0029212 | 0.03285 | 1.1181e-05 | 0.021927 | 0.064552 | 1.0129 | 0.19523 | 455.273
30.798 | 342.85 | 69.7 | 5.1015 | 2625.5858 | 2468.4709 | 7.7584 | 1 | 1.9866 | 1.494 | 0.0029204 | 0.032709 | 1.1184e-05 | 0.021936 | 0.064534 | 1.0129 | 0.19602 | 455.3322
30.9317 | 342.95 | 69.8 | 5.0808 | 2625.7569 | 2468.5993 | 7.757 | 1 | 1.9868 | 1.4942 | 0.0029195 | 0.032568 | 1.1188e-05 | 0.021945 | 0.064516 | 1.0129 | 0.19682 | 455.3915
31.0659 | 343.05 | 69.9 | 5.0602 | 2625.9279 | 2468.7276 | 7.7555 | 1 | 1.987 | 1.4943 | 0.0029187 | 0.032428 | 1.1191e-05 | 0.021953 | 0.064499 | 1.0129 | 0.19762 | 455.4507
31.2006 | 343.15 | 70 | 5.0397 | 2626.0988 | 2468.856 | 7.754 | 1 | 1.9873 | 1.4945 | 0.0029179 | 0.032289 | 1.1195e-05 | 0.021962 | 0.064481 | 1.013 | 0.19842 | 455.5099
31.3358 | 343.25 | 70.1 | 5.0194 | 2626.2697 | 2468.9842 | 7.7525 | 1 | 1.9875 | 1.4946 | 0.0029171 | 0.03215 | 1.1198e-05 | 0.021971 | 0.064463 | 1.013 | 0.19923 | 455.5691
31.4715 | 343.35 | 70.2 | 4.9991 | 2626.4406 | 2469.1125 | 7.751 | 1 | 1.9877 | 1.4948 | 0.0029162 | 0.032012 | 1.1202e-05 | 0.02198 | 0.064445 | 1.013 | 0.20004 | 455.6282
31.6077 | 343.45 | 70.3 | 4.9789 | 2626.6115 | 2469.2408 | 7.7495 | 1 | 1.9879 | 1.4949 | 0.0029154 | 0.031875 | 1.1205e-05 | 0.021989 | 0.064427 | 1.013 | 0.20085 | 455.6873
31.7444 | 343.55 | 70.4 | 4.9588 | 2626.7823 | 2469.369 | 7.7481 | 1 | 1.9882 | 1.4951 | 0.0029146 | 0.031739 | 1.1208e-05 | 0.021997 | 0.064409 | 1.013 | 0.20166 | 455.7464
31.8815 | 343.65 | 70.5 | 4.9388 | 2626.9531 | 2469.4972 | 7.7466 | 1 | 1.9884 | 1.4952 | 0.0029138 | 0.031603 | 1.1212e-05 | 0.022006 | 0.064392 | 1.0131 | 0.20248 | 455.8055
32.0192 | 343.75 | 70.6 | 4.9189 | 2627.1239 | 2469.6253 | 7.7451 | 1 | 1.9886 | 1.4954 | 0.002913 | 0.031467 | 1.1215e-05 | 0.022015 | 0.064374 | 1.0131 | 0.2033 | 455.8645
32.1574 | 343.85 | 70.7 | 4.8991 | 2627.2946 | 2469.7535 | 7.7436 | 1 | 1.9888 | 1.4956 | 0.0029121 | 0.031333 | 1.1219e-05 | 0.022024 | 0.064356 | 1.0131 | 0.20412 | 455.9235
32.2961 | 343.95 | 70.8 | 4.8793 | 2627.4653 | 2469.8816 | 7.7422 | 1 | 1.9891 | 1.4957 | 0.0029113 | 0.031199 | 1.1222e-05 | 0.022032 | 0.064338 | 1.0131 | 0.20495 | 455.9825
32.4353 | 344.05 | 70.9 | 4.8597 | 2627.6359 | 2470.0097 | 7.7407 | 1 | 1.9893 | 1.4959 | 0.0029105 | 0.031066 | 1.1226e-05 | 0.022041 | 0.06432 | 1.0132 | 0.20577 | 456.0415
32.575 | 344.15 | 71 | 4.8402 | 2627.8066 | 2470.1378 | 7.7392 | 1 | 1.9895 | 1.496 | 0.0029097 | 0.030933 | 1.1229e-05 | 0.02205 | 0.064302 | 1.0132 | 0.2066 | 456.1004
32.7152 | 344.25 | 71.1 | 4.8207 | 2627.9772 | 2470.2658 | 7.7377 | 1 | 1.9898 | 1.4962 | 0.0029089 | 0.030801 | 1.1232e-05 | 0.022059 | 0.064284 | 1.0132 | 0.20744 | 456.1593
32.8559 | 344.35 | 71.2 | 4.8014 | 2628.1477 | 2470.3938 | 7.7363 | 1 | 1.99 | 1.4963 | 0.002908 | 0.03067 | 1.1236e-05 | 0.022068 | 0.064266 | 1.0132 | 0.20827 | 456.2182
32.9971 | 344.45 | 71.3 | 4.7821 | 2628.3182 | 2470.5218 | 7.7348 | 1 | 1.9902 | 1.4965 | 0.0029072 | 0.03054 | 1.1239e-05 | 0.022076 | 0.064249 | 1.0132 | 0.20911 | 456.277
33.1389 | 344.55 | 71.4 | 4.763 | 2628.4887 | 2470.6498 | 7.7333 | 1 | 1.9905 | 1.4966 | 0.0029064 | 0.03041 | 1.1243e-05 | 0.022085 | 0.064231 | 1.0133 | 0.20995 | 456.3358
33.2811 | 344.65 | 71.5 | 4.7439 | 2628.6592 | 2470.7777 | 7.7319 | 1 | 1.9907 | 1.4968 | 0.0029056 | 0.03028 | 1.1246e-05 | 0.022094 | 0.064213 | 1.0133 | 0.2108 | 456.3946
33.4239 | 344.75 | 71.6 | 4.7249 | 2628.8296 | 2470.9056 | 7.7304 | 1 | 1.9909 | 1.497 | 0.0029048 | 0.030152 | 1.125e-05 | 0.022103 | 0.064195 | 1.0133 | 0.21165 | 456.4534
33.5672 | 344.85 | 71.7 | 4.706 | 2628.9999 | 2471.0335 | 7.7289 | 1 | 1.9912 | 1.4971 | 0.002904 | 0.030024 | 1.1253e-05 | 0.022112 | 0.064177 | 1.0133 | 0.2125 | 456.5121
33.711 | 344.95 | 71.8 | 4.6872 | 2629.1703 | 2471.1614 | 7.7275 | 1 | 1.9914 | 1.4973 | 0.0029031 | 0.029896 | 1.1257e-05 | 0.022121 | 0.064159 | 1.0134 | 0.21335 | 456.5708
33.8553 | 345.05 | 71.9 | 4.6684 | 2629.3406 | 2471.2892 | 7.726 | 1 | 1.9916 | 1.4974 | 0.0029023 | 0.029769 | 1.126e-05 | 0.022129 | 0.064141 | 1.0134 | 0.2142 | 456.6295
34.0001 | 345.15 | 72 | 4.6498 | 2629.5109 | 2471.417 | 7.7245 | 1 | 1.9919 | 1.4976 | 0.0029015 | 0.029643 | 1.1263e-05 | 0.022138 | 0.064123 | 1.0134 | 0.21506 | 456.6882
34.1455 | 345.25 | 72.1 | 4.6313 | 2629.6811 | 2471.5448 | 7.7231 | 1 | 1.9921 | 1.4977 | 0.0029007 | 0.029518 | 1.1267e-05 | 0.022147 | 0.064105 | 1.0134 | 0.21592 | 456.7468
34.2914 | 345.35 | 72.2 | 4.6128 | 2629.8513 | 2471.6726 | 7.7216 | 1 | 1.9923 | 1.4979 | 0.0028999 | 0.029393 | 1.127e-05 | 0.022156 | 0.064087 | 1.0134 | 0.21679 | 456.8054
34.4378 | 345.45 | 72.3 | 4.5944 | 2630.0215 | 2471.8003 | 7.7202 | 1 | 1.9926 | 1.4981 | 0.0028991 | 0.029268 | 1.1274e-05 | 0.022165 | 0.064069 | 1.0135 | 0.21766 | 456.864
34.5847 | 345.55 | 72.4 | 4.5761 | 2630.1916 | 2471.928 | 7.7187 | 1 | 1.9928 | 1.4982 | 0.0028983 | 0.029145 | 1.1277e-05 | 0.022174 | 0.064051 | 1.0135 | 0.21853 | 456.9225
34.7322 | 345.65 | 72.5 | 4.5579 | 2630.3617 | 2472.0557 | 7.7172 | 1 | 1.993 | 1.4984 | 0.0028975 | 0.029022 | 1.1281e-05 | 0.022183 | 0.064033 | 1.0135 | 0.2194 | 456.981
34.8802 | 345.75 | 72.6 | 4.5398 | 2630.5318 | 2472.1834 | 7.7158 | 1 | 1.9933 | 1.4985 | 0.0028967 | 0.028899 | 1.1284e-05 | 0.022191 | 0.064015 | 1.0135 | 0.22028 | 457.0395
35.0287 | 345.85 | 72.7 | 4.5217 | 2630.7018 | 2472.311 | 7.7143 | 1 | 1.9935 | 1.4987 | 0.0028958 | 0.028777 | 1.1287e-05 | 0.0222 | 0.063998 | 1.0136 | 0.22115 | 457.098
35.1778 | 345.95 | 72.8 | 4.5038 | 2630.8718 | 2472.4386 | 7.7129 | 1 | 1.9937 | 1.4988 | 0.002895 | 0.028656 | 1.1291e-05 | 0.022209 | 0.06398 | 1.0136 | 0.22204 | 457.1564
35.3274 | 346.05 | 72.9 | 4.4859 | 2631.0418 | 2472.5662 | 7.7114 | 1 | 1.994 | 1.499 | 0.0028942 | 0.028535 | 1.1294e-05 | 0.022218 | 0.063962 | 1.0136 | 0.22292 | 457.2148
35.4775 | 346.15 | 73 | 4.4681 | 2631.2117 | 2472.6937 | 7.71 | 1 | 1.9942 | 1.4992 | 0.0028934 | 0.028415 | 1.1298e-05 | 0.022227 | 0.063944 | 1.0136 | 0.22381 | 457.2732
35.6282 | 346.25 | 73.1 | 4.4504 | 2631.3816 | 2472.8213 | 7.7085 | 1 | 1.9944 | 1.4993 | 0.0028926 | 0.028295 | 1.1301e-05 | 0.022236 | 0.063926 | 1.0137 | 0.2247 | 457.3315
35.7794 | 346.35 | 73.2 | 4.4328 | 2631.5514 | 2472.9488 | 7.7071 | 1 | 1.9947 | 1.4995 | 0.0028918 | 0.028177 | 1.1305e-05 | 0.022245 | 0.063908 | 1.0137 | 0.22559 | 457.3898
35.9312 | 346.45 | 73.3 | 4.4152 | 2631.7213 | 2473.0762 | 7.7056 | 1 | 1.9949 | 1.4996 | 0.002891 | 0.028058 | 1.1308e-05 | 0.022254 | 0.06389 | 1.0137 | 0.22649 | 457.4481
36.0835 | 346.55 | 73.4 | 4.3978 | 2631.891 | 2473.2037 | 7.7042 | 1 | 1.9952 | 1.4998 | 0.0028902 | 0.02794 | 1.1311e-05 | 0.022262 | 0.063872 | 1.0137 | 0.22739 | 457.5064
36.2363 | 346.65 | 73.5 | 4.3804 | 2632.0608 | 2473.3311 | 7.7027 | 1 | 1.9954 | 1.5 | 0.0028894 | 0.027823 | 1.1315e-05 | 0.022271 | 0.063854 | 1.0138 | 0.22829 | 457.5646
36.3897 | 346.75 | 73.6 | 4.3631 | 2632.2305 | 2473.4585 | 7.7013 | 1 | 1.9956 | 1.5001 | 0.0028886 | 0.027707 | 1.1318e-05 | 0.02228 | 0.063836 | 1.0138 | 0.22919 | 457.6228
36.5437 | 346.85 | 73.7 | 4.3459 | 2632.4002 | 2473.5859 | 7.6998 | 1 | 1.9959 | 1.5003 | 0.0028878 | 0.02759 | 1.1322e-05 | 0.022289 | 0.063818 | 1.0138 | 0.2301 | 457.681
36.6982 | 346.95 | 73.8 | 4.3287 | 2632.5698 | 2473.7132 | 7.6984 | 1 | 1.9961 | 1.5004 | 0.002887 | 0.027475 | 1.1325e-05 | 0.022298 | 0.0638 | 1.0138 | 0.23101 | 457.7391
36.8532 | 347.05 | 73.9 | 4.3117 | 2632.7394 | 2473.8405 | 7.697 | 1 | 1.9964 | 1.5006 | 0.0028862 | 0.02736 | 1.1329e-05 | 0.022307 | 0.063782 | 1.0139 | 0.23193 | 457.7973
37.0088 | 347.15 | 74 | 4.2947 | 2632.909 | 2473.9678 | 7.6955 | 1 | 1.9966 | 1.5008 | 0.0028854 | 0.027246 | 1.1332e-05 | 0.022316 | 0.063764 | 1.0139 | 0.23285 | 457.8554
37.1649 | 347.25 | 74.1 | 4.2778 | 2633.0785 | 2474.0951 | 7.6941 | 1 | 1.9968 | 1.5009 | 0.0028846 | 0.027132 | 1.1336e-05 | 0.022325 | 0.063746 | 1.0139 | 0.23377 | 457.9134
37.3216 | 347.35 | 74.2 | 4.261 | 2633.248 | 2474.2223 | 7.6926 | 1 | 1.9971 | 1.5011 | 0.0028838 | 0.027018 | 1.1339e-05 | 0.022334 | 0.063727 | 1.0139 | 0.23469 | 457.9715
37.4789 | 347.45 | 74.3 | 4.2442 | 2633.4174 | 2474.3495 | 7.6912 | 1 | 1.9973 | 1.5013 | 0.002883 | 0.026906 | 1.1342e-05 | 0.022343 | 0.063709 | 1.014 | 0.23562 | 458.0295
37.6367 | 347.55 | 74.4 | 4.2275 | 2633.5869 | 2474.4767 | 7.6898 | 1 | 1.9976 | 1.5014 | 0.0028822 | 0.026794 | 1.1346e-05 | 0.022352 | 0.063691 | 1.014 | 0.23654 | 458.0874
37.7951 | 347.65 | 74.5 | 4.2109 | 2633.7562 | 2474.6038 | 7.6883 | 1 | 1.9978 | 1.5016 | 0.0028814 | 0.026682 | 1.1349e-05 | 0.022361 | 0.063673 | 1.014 | 0.23748 | 458.1454
37.954 | 347.75 | 74.6 | 4.1944 | 2633.9256 | 2474.731 | 7.6869 | 1 | 1.9981 | 1.5017 | 0.0028806 | 0.026571 | 1.1353e-05 | 0.02237 | 0.063655 | 1.014 | 0.23841 | 458.2033
38.1135 | 347.85 | 74.7 | 4.178 | 2634.0949 | 2474.8581 | 7.6855 | 1 | 1.9983 | 1.5019 | 0.0028798 | 0.02646 | 1.1356e-05 | 0.022378 | 0.063637 | 1.0141 | 0.23935 | 458.2612
38.2735 | 347.95 | 74.8 | 4.1616 | 2634.2642 | 2474.9852 | 7.684 | 1 | 1.9986 | 1.5021 | 0.002879 | 0.02635 | 1.136e-05 | 0.022387 | 0.063619 | 1.0141 | 0.24029 | 458.319
38.4342 | 348.05 | 74.9 | 4.1453 | 2634.4334 | 2475.1122 | 7.6826 | 1 | 1.9988 | 1.5022 | 0.0028782 | 0.026241 | 1.1363e-05 | 0.022396 | 0.063601 | 1.0141 | 0.24124 | 458.3769
38.5954 | 348.15 | 75 | 4.1291 | 2634.6026 | 2475.2392 | 7.6812 | 1 | 1.999 | 1.5024 | 0.0028774 | 0.026132 | 1.1367e-05 | 0.022405 | 0.063583 | 1.0141 | 0.24218 | 458.4347
38.7571 | 348.25 | 75.1 | 4.1129 | 2634.7718 | 2475.3662 | 7.6797 | 1 | 1.9993 | 1.5026 | 0.0028766 | 0.026023 | 1.137e-05 | 0.022414 | 0.063565 | 1.0142 | 0.24314 | 458.4925
38.9195 | 348.35 | 75.2 | 4.0969 | 2634.9409 | 2475.4932 | 7.6783 | 1 | 1.9995 | 1.5027 | 0.0028758 | 0.025915 | 1.1373e-05 | 0.022423 | 0.063547 | 1.0142 | 0.24409 | 458.5502
39.0824 | 348.45 | 75.3 | 4.0809 | 2635.11 | 2475.6201 | 7.6769 | 1 | 1.9998 | 1.5029 | 0.0028751 | 0.025808 | 1.1377e-05 | 0.022432 | 0.063529 | 1.0142 | 0.24505 | 458.6079
39.2458 | 348.55 | 75.4 | 4.0649 | 2635.279 | 2475.747 | 7.6755 | 1 | 2 | 1.5031 | 0.0028743 | 0.025701 | 1.138e-05 | 0.022441 | 0.063511 | 1.0142 | 0.24601 | 458.6656
39.4099 | 348.65 | 75.5 | 4.0491 | 2635.4481 | 2475.8739 | 7.674 | 1 | 2.0003 | 1.5032 | 0.0028735 | 0.025595 | 1.1384e-05 | 0.02245 | 0.063493 | 1.0143 | 0.24697 | 458.7233
39.5745 | 348.75 | 75.6 | 4.0333 | 2635.617 | 2476.0008 | 7.6726 | 1 | 2.0005 | 1.5034 | 0.0028727 | 0.025489 | 1.1387e-05 | 0.022459 | 0.063474 | 1.0143 | 0.24794 | 458.7809
39.7397 | 348.85 | 75.7 | 4.0176 | 2635.786 | 2476.1276 | 7.6712 | 1 | 2.0008 | 1.5036 | 0.0028719 | 0.025383 | 1.1391e-05 | 0.022468 | 0.063456 | 1.0143 | 0.2489 | 458.8385
39.9055 | 348.95 | 75.8 | 4.002 | 2635.9549 | 2476.2544 | 7.6698 | 1 | 2.001 | 1.5037 | 0.0028711 | 0.025279 | 1.1394e-05 | 0.022477 | 0.063438 | 1.0144 | 0.24988 | 458.8961
40.0719 | 349.05 | 75.9 | 3.9864 | 2636.1237 | 2476.3812 | 7.6684 | 1 | 2.0013 | 1.5039 | 0.0028703 | 0.025174 | 1.1398e-05 | 0.022486 | 0.06342 | 1.0144 | 0.25085 | 458.9536
40.2389 | 349.15 | 76 | 3.9709 | 2636.2926 | 2476.5079 | 7.6669 | 1 | 2.0015 | 1.5041 | 0.0028695 | 0.02507 | 1.1401e-05 | 0.022495 | 0.063402 | 1.0144 | 0.25183 | 459.0111
40.4064 | 349.25 | 76.1 | 3.9555 | 2636.4614 | 2476.6346 | 7.6655 | 1 | 2.0018 | 1.5042 | 0.0028688 | 0.024967 | 1.1404e-05 | 0.022504 | 0.063384 | 1.0144 | 0.25281 | 459.0686
40.5745 | 349.35 | 76.2 | 3.9401 | 2636.6301 | 2476.7613 | 7.6641 | 1 | 2.002 | 1.5044 | 0.002868 | 0.024864 | 1.1408e-05 | 0.022513 | 0.063366 | 1.0145 | 0.2538 | 459.126
40.7433 | 349.45 | 76.3 | 3.9248 | 2636.7988 | 2476.888 | 7.6627 | 1 | 2.0023 | 1.5046 | 0.0028672 | 0.024762 | 1.1411e-05 | 0.022522 | 0.063348 | 1.0145 | 0.25479 | 459.1834
40.9126 | 349.55 | 76.4 | 3.9096 | 2636.9675 | 2477.0146 | 7.6613 | 1 | 2.0025 | 1.5047 | 0.0028664 | 0.02466 | 1.1415e-05 | 0.022531 | 0.063329 | 1.0145 | 0.25578 | 459.2408
41.0825 | 349.65 | 76.5 | 3.8945 | 2637.1362 | 2477.1412 | 7.6599 | 1 | 2.0028 | 1.5049 | 0.0028656 | 0.024559 | 1.1418e-05 | 0.02254 | 0.063311 | 1.0146 | 0.25677 | 459.2982
41.253 | 349.75 | 76.6 | 3.8794 | 2637.3048 | 2477.2678 | 7.6584 | 1 | 2.003 | 1.5051 | 0.0028648 | 0.024458 | 1.1422e-05 | 0.022549 | 0.063293 | 1.0146 | 0.25777 | 459.3555
41.424 | 349.85 | 76.7 | 3.8644 | 2637.4733 | 2477.3944 | 7.657 | 1 | 2.0033 | 1.5052 | 0.002864 | 0.024357 | 1.1425e-05 | 0.022558 | 0.063275 | 1.0146 | 0.25877 | 459.4128
41.5957 | 349.95 | 76.8 | 3.8495 | 2637.6419 | 2477.5209 | 7.6556 | 1 | 2.0035 | 1.5054 | 0.0028633 | 0.024257 | 1.1429e-05 | 0.022567 | 0.063257 | 1.0146 | 0.25978 | 459.4701
41.768 | 350.05 | 76.9 | 3.8346 | 2637.8103 | 2477.6474 | 7.6542 | 1 | 2.0038 | 1.5056 | 0.0028625 | 0.024158 | 1.1432e-05 | 0.022576 | 0.063239 | 1.0147 | 0.26078 | 459.5273
41.9409 | 350.15 | 77 | 3.8198 | 2637.9788 | 2477.7738 | 7.6528 | 1 | 2.0041 | 1.5057 | 0.0028617 | 0.024059 | 1.1435e-05 | 0.022586 | 0.06322 | 1.0147 | 0.2618 | 459.5846
42.1144 | 350.25 | 77.1 | 3.805 | 2638.1472 | 2477.9003 | 7.6514 | 1 | 2.0043 | 1.5059 | 0.0028609 | 0.02396 | 1.1439e-05 | 0.022595 | 0.063202 | 1.0147 | 0.26281 | 459.6417
42.2885 | 350.35 | 77.2 | 3.7904 | 2638.3156 | 2478.0267 | 7.65 | 1 | 2.0046 | 1.5061 | 0.0028602 | 0.023862 | 1.1442e-05 | 0.022604 | 0.063184 | 1.0147 | 0.26383 | 459.6989
42.4632 | 350.45 | 77.3 | 3.7758 | 2638.4839 | 2478.1531 | 7.6486 | 1 | 2.0048 | 1.5062 | 0.0028594 | 0.023765 | 1.1446e-05 | 0.022613 | 0.063166 | 1.0148 | 0.26485 | 459.756
42.6385 | 350.55 | 77.4 | 3.7612 | 2638.6522 | 2478.2794 | 7.6472 | 1 | 2.0051 | 1.5064 | 0.0028586 | 0.023668 | 1.1449e-05 | 0.022622 | 0.063148 | 1.0148 | 0.26587 | 459.8131
42.8144 | 350.65 | 77.5 | 3.7467 | 2638.8205 | 2478.4058 | 7.6458 | 1 | 2.0053 | 1.5066 | 0.0028578 | 0.023571 | 1.1453e-05 | 0.022631 | 0.063129 | 1.0148 | 0.2669 | 459.8702
42.9909 | 350.75 | 77.6 | 3.7323 | 2638.9887 | 2478.5321 | 7.6444 | 1 | 2.0056 | 1.5068 | 0.002857 | 0.023475 | 1.1456e-05 | 0.02264 | 0.063111 | 1.0149 | 0.26793 | 459.9272
43.168 | 350.85 | 77.7 | 3.718 | 2639.1569 | 2478.6583 | 7.643 | 1 | 2.0059 | 1.5069 | 0.0028563 | 0.023379 | 1.146e-05 | 0.022649 | 0.063093 | 1.0149 | 0.26896 | 459.9842
43.3458 | 350.95 | 77.8 | 3.7037 | 2639.325 | 2478.7846 | 7.6416 | 1 | 2.0061 | 1.5071 | 0.0028555 | 0.023284 | 1.1463e-05 | 0.022658 | 0.063075 | 1.0149 | 0.27 | 460.0411
43.5241 | 351.05 | 77.9 | 3.6895 | 2639.4931 | 2478.9108 | 7.6402 | 1 | 2.0064 | 1.5073 | 0.0028547 | 0.023189 | 1.1466e-05 | 0.022667 | 0.063057 | 0 | 0.27104 | 460.0981
43.7031 | 351.15 | 78 | 3.6754 | 2639.6612 | 2479.037 | 7.6388 | 1 | 2.0066 | 1.5074 | 0.0028539 | 0.023095 | 1.147e-05 | 0.022676 | 0.063038 | 1.015 | 0.27208 | 460.155
43.8827 | 351.25 | 78.1 | 3.6613 | 2639.8292 | 2479.1631 | 7.6374 | 1 | 2.0069 | 1.5076 | 0.0028532 | 0.023001 | 1.1473e-05 | 0.022685 | 0.06302 | 1.015 | 0.27313 | 460.2119
44.0629 | 351.35 | 78.2 | 3.6472 | 2639.9972 | 2479.2893 | 7.636 | 1 | 2.0071 | 1.5078 | 0.0028524 | 0.022907 | 1.1477e-05 | 0.022694 | 0.063002 | 1.015 | 0.27418 | 460.2687
44.2437 | 351.45 | 78.3 | 3.6333 | 2640.1652 | 2479.4154 | 7.6346 | 1 | 2.0074 | 1.508 | 0.0028516 | 0.022814 | 1.148e-05 | 0.022704 | 0.062984 | 1.0151 | 0.27523 | 460.3255
44.4252 | 351.55 | 78.4 | 3.6194 | 2640.3331 | 2479.5414 | 7.6332 | 1 | 2.0077 | 1.5081 | 0.0028509 | 0.022721 | 1.1484e-05 | 0.022713 | 0.062965 | 0 | 0.27629 | 460.3823
44.6073 | 351.65 | 78.5 | 3.6055 | 2640.501 | 2479.6675 | 7.6318 | 1 | 2.0079 | 1.5083 | 0.0028501 | 0.022629 | 1.1487e-05 | 0.022722 | 0.062947 | 1.0151 | 0.27735 | 460.4391
44.79 | 351.75 | 78.6 | 3.5918 | 2640.6688 | 2479.7935 | 7.6304 | 1 | 2.0082 | 1.5085 | 0.0028493 | 0.022538 | 1.1491e-05 | 0.022731 | 0.062929 | 1.0152 | 0.27841 | 460.4958
44.9733 | 351.85 | 78.7 | 3.5781 | 2640.8366 | 2479.9195 | 7.629 | 1 | 2.0085 | 1.5087 | 0.0028486 | 0.022446 | 1.1494e-05 | 0.02274 | 0.062911 | 1.0152 | 0.27948 | 460.5525
45.1573 | 351.95 | 78.8 | 3.5644 | 2641.0044 | 2480.0454 | 7.6276 | 1 | 2.0087 | 1.5088 | 0.0028478 | 0.022355 | 1.1498e-05 | 0.022749 | 0.062892 | 1.0152 | 0.28055 | 460.6091
45.3419 | 352.05 | 78.9 | 3.5508 | 2641.1721 | 2480.1714 | 7.6262 | 1 | 2.009 | 1.509 | 0.002847 | 0.022265 | 1.1501e-05 | 0.022758 | 0.062874 | 1.0153 | 0.28163 | 460.6658
45.5271 | 352.15 | 79 | 3.5373 | 2641.3397 | 2480.2973 | 7.6248 | 1 | 2.0092 | 1.5092 | 0.0028463 | 0.022175 | 1.1504e-05 | 0.022767 | 0.062856 | 1.0153 | 0.2827 | 460.7224
45.713 | 352.25 | 79.1 | 3.5238 | 2641.5074 | 2480.4231 | 7.6235 | 1 | 2.0095 | 1.5094 | 0.0028455 | 0.022085 | 1.1508e-05 | 0.022776 | 0.062838 | 1.0153 | 0.28378 | 460.7789
45.8995 | 352.35 | 79.2 | 3.5104 | 2641.675 | 2480.549 | 7.6221 | 1 | 2.0098 | 1.5095 | 0.0028447 | 0.021996 | 1.1511e-05 | 0.022786 | 0.062819 | 1.0153 | 0.28487 | 460.8355
46.0867 | 352.45 | 79.3 | 3.4971 | 2641.8425 | 2480.6748 | 7.6207 | 1 | 2.01 | 1.5097 | 0.002844 | 0.021907 | 1.1515e-05 | 0.022795 | 0.062801 | 1.0154 | 0.28595 | 460.892
46.2745 | 352.55 | 79.4 | 3.4838 | 2642.0101 | 2480.8006 | 7.6193 | 1 | 2.0103 | 1.5099 | 0.0028432 | 0.021819 | 1.1518e-05 | 0.022804 | 0.062783 | 1.0154 | 0.28705 | 460.9484
46.4629 | 352.65 | 79.5 | 3.4705 | 2642.1775 | 2480.9263 | 7.6179 | 1 | 2.0106 | 1.5101 | 0.0028424 | 0.021731 | 1.1522e-05 | 0.022813 | 0.062764 | 1.0154 | 0.28814 | 461.0049
46.652 | 352.75 | 79.6 | 3.4574 | 2642.345 | 2481.052 | 7.6165 | 1 | 2.0108 | 1.5102 | 0.0028417 | 0.021644 | 1.1525e-05 | 0.022822 | 0.062746 | 1.0155 | 0.28924 | 461.0613
46.8417 | 352.85 | 79.7 | 3.4443 | 2642.5124 | 2481.1777 | 7.6152 | 1 | 2.0111 | 1.5104 | 0.0028409 | 0.021557 | 1.1529e-05 | 0.022831 | 0.062728 | 1.0155 | 0.29034 | 461.1177
47.032 | 352.95 | 79.8 | 3.4312 | 2642.6797 | 2481.3034 | 7.6138 | 1 | 2.0114 | 1.5106 | 0.0028401 | 0.02147 | 1.1532e-05 | 0.022841 | 0.062709 | 1.0155 | 0.29144 | 461.174
47.2231 | 353.05 | 79.9 | 3.4182 | 2642.8471 | 2481.429 | 7.6124 | 1 | 2.0116 | 1.5108 | 0.0028394 | 0.021384 | 1.1535e-05 | 0.02285 | 0.062691 | 1.0156 | 0.29255 | 461.2303
47.4147 | 353.15 | 80 | 3.4053 | 2643.0143 | 2481.5546 | 7.611 | 1 | 2.0119 | 1.511 | 0.0028386 | 0.021298 | 1.1539e-05 | 0.022859 | 0.062673 | 1.0156 | 0.29366 | 461.2866
47.607 | 353.25 | 80.1 | 3.3924 | 2643.1816 | 2481.6802 | 7.6096 | 1 | 2.0122 | 1.5111 | 0.0028379 | 0.021212 | 1.1542e-05 | 0.022868 | 0.062655 | 1.0156 | 0.29478 | 461.3429
47.8 | 353.35 | 80.2 | 3.3796 | 2643.3488 | 2481.8058 | 7.6083 | 1 | 2.0125 | 1.5113 | 0.0028371 | 0.021127 | 1.1546e-05 | 0.022877 | 0.062636 | 1.0157 | 0.2959 | 461.3991
47.9936 | 353.45 | 80.3 | 3.3668 | 2643.516 | 2481.9313 | 7.6069 | 1 | 2.0127 | 1.5115 | 0.0028364 | 0.021042 | 1.1549e-05 | 0.022887 | 0.062618 | 1.0157 | 0.29702 | 461.4553
48.1879 | 353.55 | 80.4 | 3.3541 | 2643.6831 | 2482.0568 | 7.6055 | 1 | 2.013 | 1.5117 | 0.0028356 | 0.020958 | 1.1553e-05 | 0.022896 | 0.0626 | 1.0157 | 0.29814 | 461.5114
48.3829 | 353.65 | 80.5 | 3.3414 | 2643.8502 | 2482.1822 | 7.6041 | 1 | 2.0133 | 1.5118 | 0.0028348 | 0.020874 | 1.1556e-05 | 0.022905 | 0.062581 | 1.0158 | 0.29927 | 461.5675
48.5785 | 353.75 | 80.6 | 3.3288 | 2644.0172 | 2482.3077 | 7.6028 | 1 | 2.0135 | 1.512 | 0.0028341 | 0.020791 | 1.156e-05 | 0.022914 | 0.062563 | 1.0158 | 0.30041 | 461.6236
48.7748 | 353.85 | 80.7 | 3.3163 | 2644.1842 | 2482.4331 | 7.6014 | 1 | 2.0138 | 1.5122 | 0.0028333 | 0.020708 | 1.1563e-05 | 0.022923 | 0.062544 | 1.0158 | 0.30154 | 461.6797
48.9717 | 353.95 | 80.8 | 3.3038 | 2644.3512 | 2482.5584 | 7.6 | 1 | 2.0141 | 1.5124 | 0.0028326 | 0.020625 | 1.1567e-05 | 0.022933 | 0.062526 | 1.0159 | 0.30268 | 461.7357
49.1693 | 354.05 | 80.9 | 3.2914 | 2644.5181 | 2482.6838 | 7.5987 | 1 | 2.0144 | 1.5126 | 0.0028318 | 0.020543 | 1.157e-05 | 0.022942 | 0.062508 | 1.0159 | 0.30382 | 461.7917
49.3676 | 354.15 | 81 | 3.279 | 2644.6849 | 2482.8091 | 7.5973 | 1 | 2.0146 | 1.5128 | 0.0028311 | 0.020461 | 1.1573e-05 | 0.022951 | 0.062489 | 1.0159 | 0.30497 | 461.8477
49.5665 | 354.25 | 81.1 | 3.2667 | 2644.8518 | 2482.9344 | 7.5959 | 1 | 2.0149 | 1.5129 | 0.0028303 | 0.020379 | 1.1577e-05 | 0.02296 | 0.062471 | 1.016 | 0.30612 | 461.9036
49.7661 | 354.35 | 81.2 | 3.2544 | 2645.0186 | 2483.0596 | 7.5946 | 1 | 2.0152 | 1.5131 | 0.0028296 | 0.020298 | 1.158e-05 | 0.022969 | 0.062453 | 1.016 | 0.30728 | 461.9595
49.9664 | 354.45 | 81.3 | 3.2422 | 2645.1853 | 2483.1848 | 7.5932 | 1 | 2.0155 | 1.5133 | 0.0028288 | 0.020217 | 1.1584e-05 | 0.022979 | 0.062434 | 1.016 | 0.30843 | 462.0154
50.1674 | 354.55 | 81.4 | 3.23 | 2645.352 | 2483.31 | 7.5918 | 1 | 2.0157 | 1.5135 | 0.0028281 | 0.020137 | 1.1587e-05 | 0.022988 | 0.062416 | 1.0161 | 0.30959 | 462.0712
50.369 | 354.65 | 81.5 | 3.2179 | 2645.5187 | 2483.4352 | 7.5905 | 1 | 2.016 | 1.5137 | 0.0028273 | 0.020057 | 1.1591e-05 | 0.022997 | 0.062397 | 1.0161 | 0.31076 | 462.127
50.5713 | 354.75 | 81.6 | 3.2059 | 2645.6854 | 2483.5603 | 7.5891 | 1 | 2.0163 | 1.5138 | 0.0028266 | 0.019977 | 1.1594e-05 | 0.023006 | 0.062379 | 1.0161 | 0.31193 | 462.1828
50.7743 | 354.85 | 81.7 | 3.1939 | 2645.8519 | 2483.6854 | 7.5877 | 1 | 2.0166 | 1.514 | 0.0028258 | 0.019898 | 1.1598e-05 | 0.023016 | 0.062361 | 1.0162 | 0.3131 | 462.2385
50.978 | 354.95 | 81.8 | 3.1819 | 2646.0185 | 2483.8105 | 7.5864 | 1 | 2.0168 | 1.5142 | 0.0028251 | 0.019819 | 1.1601e-05 | 0.023025 | 0.062342 | 1.0162 | 0.31428 | 462.2942
51.1824 | 355.05 | 81.9 | 3.17 | 2646.185 | 2483.9355 | 7.585 | 1 | 2.0171 | 1.5144 | 0.0028243 | 0.01974 | 1.1605e-05 | 0.023034 | 0.062324 | 1.0162 | 0.31545 | 462.3499
51.3875 | 355.15 | 82 | 3.1582 | 2646.3515 | 2484.0605 | 7.5837 | 1 | 2.0174 | 1.5146 | 0.0028236 | 0.019662 | 1.1608e-05 | 0.023043 | 0.062305 | 1.0163 | 0.31664 | 462.4055
51.5932 | 355.25 | 82.1 | 3.1464 | 2646.5179 | 2484.1855 | 7.5823 | 1 | 2.0177 | 1.5148 | 0.0028228 | 0.019584 | 1.1611e-05 | 0.023053 | 0.062287 | 1.0163 | 0.31782 | 462.4611
51.7996 | 355.35 | 82.2 | 3.1347 | 2646.6843 | 2484.3104 | 7.5809 | 1 | 2.018 | 1.5149 | 0.0028221 | 0.019506 | 1.1615e-05 | 0.023062 | 0.062268 | 1.0163 | 0.31901 | 462.5167
52.0068 | 355.45 | 82.3 | 3.123 | 2646.8506 | 2484.4354 | 7.5796 | 1 | 2.0182 | 1.5151 | 0.0028214 | 0.019429 | 1.1618e-05 | 0.023071 | 0.06225 | 1.0164 | 0.32021 | 462.5722
52.2146 | 355.55 | 82.4 | 3.1113 | 2647.0169 | 2484.5602 | 7.5782 | 1 | 2.0185 | 1.5153 | 0.0028206 | 0.019353 | 1.1622e-05 | 0.023081 | 0.062232 | 1.0164 | 0.32141 | 462.6277
52.4231 | 355.65 | 82.5 | 3.0997 | 2647.1832 | 2484.6851 | 7.5769 | 1 | 2.0188 | 1.5155 | 0.0028199 | 0.019276 | 1.1625e-05 | 0.02309 | 0.062213 | 1.0164 | 0.32261 | 462.6832
52.6323 | 355.75 | 82.6 | 3.0882 | 2647.3494 | 2484.8099 | 7.5755 | 1 | 2.0191 | 1.5157 | 0.0028191 | 0.0192 | 1.1629e-05 | 0.023099 | 0.062195 | 1.0165 | 0.32381 | 462.7386
52.8422 | 355.85 | 82.7 | 3.0767 | 2647.5156 | 2484.9347 | 7.5742 | 1 | 2.0194 | 1.5159 | 0.0028184 | 0.019124 | 1.1632e-05 | 0.023108 | 0.062176 | 1.0165 | 0.32502 | 462.794
53.0528 | 355.95 | 82.8 | 3.0653 | 2647.6817 | 2485.0595 | 7.5728 | 1 | 2.0197 | 1.5161 | 0.0028176 | 0.019049 | 1.1636e-05 | 0.023118 | 0.062158 | 1.0165 | 0.32623 | 462.8494
53.2641 | 356.05 | 82.9 | 3.0539 | 2647.8478 | 2485.1842 | 7.5715 | 1 | 2.0199 | 1.5163 | 0.0028169 | 0.018974 | 1.1639e-05 | 0.023127 | 0.062139 | 1.0166 | 0.32745 | 462.9047
53.4762 | 356.15 | 83 | 3.0426 | 2648.0139 | 2485.3089 | 7.5701 | 1 | 2.0202 | 1.5164 | 0.0028162 | 0.018899 | 1.1643e-05 | 0.023136 | 0.062121 | 1.0166 | 0.32867 | 462.96
53.6889 | 356.25 | 83.1 | 3.0313 | 2648.1799 | 2485.4336 | 7.5688 | 1 | 2.0205 | 1.5166 | 0.0028154 | 0.018825 | 1.1646e-05 | 0.023146 | 0.062102 | 1.0166 | 0.32989 | 463.0153
53.9023 | 356.35 | 83.2 | 3.02 | 2648.3458 | 2485.5582 | 7.5674 | 1 | 2.0208 | 1.5168 | 0.0028147 | 0.018751 | 1.165e-05 | 0.023155 | 0.062084 | 1.0167 | 0.33112 | 463.0705
54.1165 | 356.45 | 83.3 | 3.0089 | 2648.5118 | 2485.6828 | 7.5661 | 1 | 2.0211 | 1.517 | 0.002814 | 0.018677 | 1.1653e-05 | 0.023164 | 0.062065 | 1.0167 | 0.33235 | 463.1257
54.3313 | 356.55 | 83.4 | 2.9977 | 2648.6776 | 2485.8074 | 7.5647 | 1 | 2.0214 | 1.5172 | 0.0028132 | 0.018604 | 1.1656e-05 | 0.023174 | 0.062047 | 1.0168 | 0.33359 | 463.1809
54.5469 | 356.65 | 83.5 | 2.9866 | 2648.8435 | 2485.9319 | 7.5634 | 1 | 2.0217 | 1.5174 | 0.0028125 | 0.018531 | 1.166e-05 | 0.023183 | 0.062028 | 1.0168 | 0.33483 | 463.236
54.7632 | 356.75 | 83.6 | 2.9756 | 2649.0093 | 2486.0565 | 7.5621 | 1 | 2.0219 | 1.5176 | 0.0028118 | 0.018458 | 1.1663e-05 | 0.023192 | 0.06201 | 1.0168 | 0.33607 | 463.2911
54.9802 | 356.85 | 83.7 | 2.9646 | 2649.175 | 2486.1809 | 7.5607 | 1 | 2.0222 | 1.5178 | 0.002811 | 0.018386 | 1.1667e-05 | 0.023202 | 0.061991 | 1.0169 | 0.33731 | 463.3462
55.1979 | 356.95 | 83.8 | 2.9536 | 2649.3407 | 2486.3054 | 7.5594 | 1 | 2.0225 | 1.5179 | 0.0028103 | 0.018314 | 1.167e-05 | 0.023211 | 0.061973 | 1.0169 | 0.33856 | 463.4012
55.4164 | 357.05 | 83.9 | 2.9428 | 2649.5064 | 2486.4298 | 7.558 | 1 | 2.0228 | 1.5181 | 0.0028096 | 0.018242 | 1.1674e-05 | 0.02322 | 0.061954 | 1.0169 | 0.33982 | 463.4562
55.6355 | 357.15 | 84 | 2.9319 | 2649.672 | 2486.5542 | 7.5567 | 1 | 2.0231 | 1.5183 | 0.0028088 | 0.018171 | 1.1677e-05 | 0.02323 | 0.061936 | 1.017 | 0.34108 | 463.5112
55.8554 | 357.25 | 84.1 | 2.9211 | 2649.8376 | 2486.6786 | 7.5554 | 1 | 2.0234 | 1.5185 | 0.0028081 | 0.0181 | 1.1681e-05 | 0.023239 | 0.061917 | 1.017 | 0.34234 | 463.5661
56.0761 | 357.35 | 84.2 | 2.9103 | 2650.0032 | 2486.8029 | 7.554 | 1 | 2.0237 | 1.5187 | 0.0028074 | 0.018029 | 1.1684e-05 | 0.023249 | 0.061899 | 1.017 | 0.3436 | 463.621
56.2974 | 357.45 | 84.3 | 2.8996 | 2650.1687 | 2486.9272 | 7.5527 | 1 | 2.024 | 1.5189 | 0.0028066 | 0.017959 | 1.1688e-05 | 0.023258 | 0.06188 | 1.0171 | 0.34487 | 463.6759
56.5195 | 357.55 | 84.4 | 2.889 | 2650.3341 | 2487.0514 | 7.5514 | 1 | 2.0243 | 1.5191 | 0.0028059 | 0.017889 | 1.1691e-05 | 0.023267 | 0.061862 | 1.0171 | 0.34615 | 463.7307
56.7423 | 357.65 | 84.5 | 2.8783 | 2650.4995 | 2487.1757 | 7.55 | 1 | 2.0246 | 1.5193 | 0.0028052 | 0.017819 | 1.1694e-05 | 0.023277 | 0.061843 | 1.0172 | 0.34742 | 463.7855
56.9659 | 357.75 | 84.6 | 2.8678 | 2650.6649 | 2487.2999 | 7.5487 | 1 | 2.0249 | 1.5195 | 0.0028045 | 0.01775 | 1.1698e-05 | 0.023286 | 0.061825 | 1.0172 | 0.3487 | 463.8402
57.1902 | 357.85 | 84.7 | 2.8572 | 2650.8302 | 2487.424 | 7.5474 | 1 | 2.0251 | 1.5197 | 0.0028037 | 0.017681 | 1.1701e-05 | 0.023296 | 0.061806 | 1.0172 | 0.34999 | 463.895
57.4152 | 357.95 | 84.8 | 2.8468 | 2650.9955 | 2487.5482 | 7.546 | 1 | 2.0254 | 1.5199 | 0.002803 | 0.017612 | 1.1705e-05 | 0.023305 | 0.061788 | 1.0173 | 0.35128 | 463.9496
57.6409 | 358.05 | 84.9 | 2.8363 | 2651.1607 | 2487.6723 | 7.5447 | 1 | 2.0257 | 1.5201 | 0.0028023 | 0.017543 | 1.1708e-05 | 0.023314 | 0.061769 | 1.0173 | 0.35257 | 464.0043
57.8675 | 358.15 | 85 | 2.8259 | 2651.3259 | 2487.7964 | 7.5434 | 1 | 2.026 | 1.5203 | 0.0028016 | 0.017475 | 1.1712e-05 | 0.023324 | 0.06175 | 1.0174 | 0.35387 | 464.0589
58.0947 | 358.25 | 85.1 | 2.8156 | 2651.4911 | 2487.9204 | 7.542 | 1 | 2.0263 | 1.5204 | 0.0028008 | 0.017407 | 1.1715e-05 | 0.023333 | 0.061732 | 1.0174 | 0.35517 | 464.1135
58.3227 | 358.35 | 85.2 | 2.8053 | 2651.6562 | 2488.0444 | 7.5407 | 1 | 2.0266 | 1.5206 | 0.0028001 | 0.01734 | 1.1719e-05 | 0.023343 | 0.061713 | 1.0174 | 0.35647 | 464.168
58.5515 | 358.45 | 85.3 | 2.795 | 2651.8213 | 2488.1684 | 7.5394 | 1 | 2.0269 | 1.5208 | 0.0027994 | 0.017273 | 1.1722e-05 | 0.023352 | 0.061695 | 1.0175 | 0.35778 | 464.2226
58.7809 | 358.55 | 85.4 | 2.7848 | 2651.9863 | 2488.2923 | 7.5381 | 1 | 2.0272 | 1.521 | 0.0027987 | 0.017206 | 1.1726e-05 | 0.023361 | 0.061676 | 1.0175 | 0.35909 | 464.277
59.0112 | 358.65 | 85.5 | 2.7746 | 2652.1513 | 2488.4162 | 7.5367 | 1 | 2.0275 | 1.5212 | 0.002798 | 0.017139 | 1.1729e-05 | 0.023371 | 0.061658 | 1.0175 | 0.36041 | 464.3315
59.2422 | 358.75 | 85.6 | 2.7645 | 2652.3162 | 2488.5401 | 7.5354 | 1 | 2.0278 | 1.5214 | 0.0027972 | 0.017073 | 1.1733e-05 | 0.02338 | 0.061639 | 1.0176 | 0.36173 | 464.3859
59.474 | 358.85 | 85.7 | 2.7544 | 2652.4811 | 2488.664 | 7.5341 | 1 | 2.0281 | 1.5216 | 0.0027965 | 0.017007 | 1.1736e-05 | 0.02339 | 0.06162 | 1.0176 | 0.36305 | 464.4403
59.7065 | 358.95 | 85.8 | 2.7444 | 2652.6459 | 2488.7878 | 7.5328 | 1 | 2.0284 | 1.5218 | 0.0027958 | 0.016941 | 1.1739e-05 | 0.023399 | 0.061602 | 1.0177 | 0.36438 | 464.4946
59.9397 | 359.05 | 85.9 | 2.7344 | 2652.8107 | 2488.9116 | 7.5314 | 1 | 2.0287 | 1.522 | 0.0027951 | 0.016876 | 1.1743e-05 | 0.023409 | 0.061583 | 1.0177 | 0.36571 | 464.5489
60.1738 | 359.15 | 86 | 2.7244 | 2652.9755 | 2489.0353 | 7.5301 | 1 | 2.029 | 1.5222 | 0.0027944 | 0.01681 | 1.1746e-05 | 0.023418 | 0.061565 | 1.0177 | 0.36705 | 464.6032
60.4086 | 359.25 | 86.1 | 2.7145 | 2653.1402 | 2489.159 | 7.5288 | 1 | 2.0293 | 1.5224 | 0.0027936 | 0.016746 | 1.175e-05 | 0.023428 | 0.061546 | 1.0178 | 0.36839 | 464.6574
60.6441 | 359.35 | 86.2 | 2.7047 | 2653.3049 | 2489.2827 | 7.5275 | 1 | 2.0296 | 1.5226 | 0.0027929 | 0.016681 | 1.1753e-05 | 0.023437 | 0.061527 | 1.0178 | 0.36973 | 464.7116
60.8805 | 359.45 | 86.3 | 2.6948 | 2653.4695 | 2489.4064 | 7.5262 | 1 | 2.0299 | 1.5228 | 0.0027922 | 0.016617 | 1.1757e-05 | 0.023447 | 0.061509 | 1.0179 | 0.37108 | 464.7658
61.1176 | 359.55 | 86.4 | 2.6851 | 2653.6341 | 2489.53 | 7.5248 | 1 | 2.0302 | 1.523 | 0.0027915 | 0.016553 | 1.176e-05 | 0.023456 | 0.06149 | 1.0179 | 0.37243 | 464.8199
61.3555 | 359.65 | 86.5 | 2.6753 | 2653.7986 | 2489.6536 | 7.5235 | 1 | 2.0305 | 1.5232 | 0.0027908 | 0.016489 | 1.1764e-05 | 0.023465 | 0.061471 | 1.0179 | 0.37379 | 464.874
61.5941 | 359.75 | 86.6 | 2.6656 | 2653.9631 | 2489.7771 | 7.5222 | 1 | 2.0308 | 1.5234 | 0.0027901 | 0.016426 | 1.1767e-05 | 0.023475 | 0.061453 | 1.018 | 0.37515 | 464.928
61.8335 | 359.85 | 86.7 | 2.656 | 2654.1275 | 2489.9006 | 7.5209 | 1 | 2.0311 | 1.5236 | 0.0027894 | 0.016363 | 1.1771e-05 | 0.023484 | 0.061434 | 1.018 | 0.37651 | 464.982
62.0737 | 359.95 | 86.8 | 2.6463 | 2654.2919 | 2490.0241 | 7.5196 | 1 | 2.0314 | 1.5238 | 0.0027887 | 0.0163 | 1.1774e-05 | 0.023494 | 0.061415 | 1.0181 | 0.37788 | 465.036
62.3147 | 360.05 | 86.9 | 2.6368 | 2654.4563 | 2490.1476 | 7.5183 | 1 | 2.0318 | 1.524 | 0.002788 | 0.016237 | 1.1778e-05 | 0.023503 | 0.061397 | 1.0181 | 0.37925 | 465.09
62.5565 | 360.15 | 87 | 2.6272 | 2654.6206 | 2490.271 | 7.517 | 1 | 2.0321 | 1.5242 | 0.0027872 | 0.016175 | 1.1781e-05 | 0.023513 | 0.061378 | 1.0182 | 0.38063 | 465.1439
62.799 | 360.25 | 87.1 | 2.6177 | 2654.7849 | 2490.3944 | 7.5157 | 1 | 2.0324 | 1.5244 | 0.0027865 | 0.016113 | 1.1785e-05 | 0.023522 | 0.061359 | 1.0182 | 0.38201 | 465.1977
63.0423 | 360.35 | 87.2 | 2.6083 | 2654.9491 | 2490.5178 | 7.5144 | 1 | 2.0327 | 1.5246 | 0.0027858 | 0.016051 | 1.1788e-05 | 0.023532 | 0.061341 | 1.0182 | 0.3834 | 465.2516
63.2864 | 360.45 | 87.3 | 2.5989 | 2655.1133 | 2490.6411 | 7.513 | 1 | 2.033 | 1.5248 | 0.0027851 | 0.01599 | 1.1791e-05 | 0.023542 | 0.061322 | 1.0183 | 0.38479 | 465.3054
63.5313 | 360.55 | 87.4 | 2.5895 | 2655.2774 | 2490.7644 | 7.5117 | 1 | 2.0333 | 1.525 | 0.0027844 | 0.015929 | 1.1795e-05 | 0.023551 | 0.061303 | 1.0183 | 0.38618 | 465.3591
63.777 | 360.65 | 87.5 | 2.5801 | 2655.4415 | 2490.8876 | 7.5104 | 1 | 2.0336 | 1.5252 | 0.0027837 | 0.015868 | 1.1798e-05 | 0.023561 | 0.061285 | 1.0184 | 0.38758 | 465.4129
64.0235 | 360.75 | 87.6 | 2.5708 | 2655.6055 | 2491.0109 | 7.5091 | 1 | 2.0339 | 1.5254 | 0.002783 | 0.015807 | 1.1802e-05 | 0.02357 | 0.061266 | 1.0184 | 0.38898 | 465.4665
64.2708 | 360.85 | 87.7 | 2.5616 | 2655.7695 | 2491.134 | 7.5078 | 1 | 2.0342 | 1.5256 | 0.0027823 | 0.015747 | 1.1805e-05 | 0.02358 | 0.061247 | 1.0184 | 0.39038 | 465.5202
64.5189 | 360.95 | 87.8 | 2.5524 | 2655.9335 | 2491.2572 | 7.5065 | 1 | 2.0345 | 1.5258 | 0.0027816 | 0.015687 | 1.1809e-05 | 0.023589 | 0.061229 | 1.0185 | 0.39179 | 465.5738
64.7678 | 361.05 | 87.9 | 2.5432 | 2656.0974 | 2491.3803 | 7.5052 | 1 | 2.0348 | 1.526 | 0.0027809 | 0.015627 | 1.1812e-05 | 0.023599 | 0.06121 | 1.0185 | 0.39321 | 465.6274
65.0174 | 361.15 | 88 | 2.5341 | 2656.2613 | 2491.5034 | 7.5039 | 1 | 2.0352 | 1.5262 | 0.0027802 | 0.015568 | 1.1816e-05 | 0.023608 | 0.061191 | 1.0186 | 0.39462 | 465.6809
65.2679 | 361.25 | 88.1 | 2.525 | 2656.4251 | 2491.6265 | 7.5026 | 1 | 2.0355 | 1.5264 | 0.0027795 | 0.015508 | 1.1819e-05 | 0.023618 | 0.061173 | 1.0186 | 0.39605 | 465.7344
65.5192 | 361.35 | 88.2 | 2.5159 | 2656.5888 | 2491.7495 | 7.5013 | 1 | 2.0358 | 1.5266 | 0.0027788 | 0.015449 | 1.1823e-05 | 0.023627 | 0.061154 | 1.0187 | 0.39747 | 465.7879
65.7713 | 361.45 | 88.3 | 2.5069 | 2656.7526 | 2491.8725 | 7.5 | 1 | 2.0361 | 1.5269 | 0.0027781 | 0.015391 | 1.1826e-05 | 0.023637 | 0.061135 | 1.0187 | 0.3989 | 465.8413
66.0242 | 361.55 | 88.4 | 2.4979 | 2656.9162 | 2491.9954 | 7.4987 | 1 | 2.0364 | 1.5271 | 0.0027774 | 0.015332 | 1.183e-05 | 0.023647 | 0.061116 | 1.0187 | 0.40034 | 465.8947
66.2779 | 361.65 | 88.5 | 2.4889 | 2657.0799 | 2492.1184 | 7.4974 | 1 | 2.0367 | 1.5273 | 0.0027767 | 0.015274 | 1.1833e-05 | 0.023656 | 0.061098 | 1.0188 | 0.40178 | 465.9481
66.5325 | 361.75 | 88.6 | 2.48 | 2657.2435 | 2492.2413 | 7.4961 | 1 | 2.037 | 1.5275 | 0.002776 | 0.015216 | 1.1837e-05 | 0.023666 | 0.061079 | 1.0188 | 0.40322 | 466.0014
66.7878 | 361.85 | 88.7 | 2.4712 | 2657.407 | 2492.3641 | 7.4948 | 1 | 2.0374 | 1.5277 | 0.0027753 | 0.015158 | 1.184e-05 | 0.023675 | 0.06106 | 1.0189 | 0.40467 | 466.0547
67.044 | 361.95 | 88.8 | 2.4623 | 2657.5705 | 2492.4869 | 7.4935 | 1 | 2.0377 | 1.5279 | 0.0027746 | 0.015101 | 1.1843e-05 | 0.023685 | 0.061041 | 1.0189 | 0.40612 | 466.1079
67.3009 | 362.05 | 88.9 | 2.4535 | 2657.7339 | 2492.6097 | 7.4922 | 1 | 2.038 | 1.5281 | 0.0027739 | 0.015044 | 1.1847e-05 | 0.023695 | 0.061023 | 1.019 | 0.40758 | 466.1611
67.5587 | 362.15 | 89 | 2.4448 | 2657.8973 | 2492.7325 | 7.4909 | 1 | 2.0383 | 1.5283 | 0.0027732 | 0.014987 | 1.185e-05 | 0.023704 | 0.061004 | 1.019 | 0.40904 | 466.2143
67.8174 | 362.25 | 89.1 | 2.436 | 2658.0607 | 2492.8552 | 7.4897 | 1 | 2.0386 | 1.5285 | 0.0027725 | 0.01493 | 1.1854e-05 | 0.023714 | 0.060985 | 1.0191 | 0.4105 | 466.2674
68.0768 | 362.35 | 89.2 | 2.4273 | 2658.224 | 2492.9779 | 7.4884 | 1 | 2.039 | 1.5287 | 0.0027719 | 0.014874 | 1.1857e-05 | 0.023723 | 0.060966 | 1.0191 | 0.41197 | 466.3205
68.3371 | 362.45 | 89.3 | 2.4187 | 2658.3873 | 2493.1005 | 7.4871 | 1 | 2.0393 | 1.5289 | 0.0027712 | 0.014818 | 1.1861e-05 | 0.023733 | 0.060948 | 1.0191 | 0.41345 | 466.3736
68.5982 | 362.55 | 89.4 | 2.4101 | 2658.5505 | 2493.2231 | 7.4858 | 1 | 2.0396 | 1.5291 | 0.0027705 | 0.014762 | 1.1864e-05 | 0.023743 | 0.060929 | 1.0192 | 0.41492 | 466.4266
68.8601 | 362.65 | 89.5 | 2.4015 | 2658.7136 | 2493.3457 | 7.4845 | 1 | 2.0399 | 1.5293 | 0.0027698 | 0.014706 | 1.1868e-05 | 0.023752 | 0.06091 | 1.0192 | 0.41641 | 466.4796
69.1229 | 362.75 | 89.6 | 2.393 | 2658.8768 | 2493.4683 | 7.4832 | 1 | 2.0402 | 1.5296 | 0.0027691 | 0.014651 | 1.1871e-05 | 0.023762 | 0.060891 | 1.0193 | 0.41789 | 466.5325
69.3865 | 362.85 | 89.7 | 2.3845 | 2659.0398 | 2493.5908 | 7.4819 | 1 | 2.0406 | 1.5298 | 0.0027684 | 0.014595 | 1.1875e-05 | 0.023772 | 0.060872 | 1.0193 | 0.41938 | 466.5854
69.6509 | 362.95 | 89.8 | 2.376 | 2659.2029 | 2493.7133 | 7.4806 | 1 | 2.0409 | 1.53 | 0.0027677 | 0.01454 | 1.1878e-05 | 0.023781 | 0.060854 | 1.0194 | 0.42088 | 466.6383
69.9162 | 363.05 | 89.9 | 2.3675 | 2659.3659 | 2493.8357 | 7.4794 | 1 | 2.0412 | 1.5302 | 0.002767 | 0.014486 | 1.1882e-05 | 0.023791 | 0.060835 | 1.0194 | 0.42238 | 466.6911
70.1824 | 363.15 | 90 | 2.3591 | 2659.5288 | 2493.9581 | 7.4781 | 1 | 2.0415 | 1.5304 | 0.0027664 | 0.014431 | 1.1885e-05 | 0.023801 | 0.060816 | 1.0195 | 0.42388 | 466.7439
70.4493 | 363.25 | 90.1 | 2.3508 | 2659.6917 | 2494.0805 | 7.4768 | 1 | 2.0419 | 1.5306 | 0.0027657 | 0.014377 | 1.1889e-05 | 0.02381 | 0.060797 | 1.0195 | 0.42539 | 466.7967
70.7171 | 363.35 | 90.2 | 2.3425 | 2659.8545 | 2494.2028 | 7.4755 | 1 | 2.0422 | 1.5308 | 0.002765 | 0.014323 | 1.1892e-05 | 0.02382 | 0.060778 | 1.0196 | 0.4269 | 466.8494
70.9858 | 363.45 | 90.3 | 2.3342 | 2660.0173 | 2494.3251 | 7.4742 | 1 | 2.0425 | 1.531 | 0.0027643 | 0.014269 | 1.1895e-05 | 0.02383 | 0.06076 | 1.0196 | 0.42842 | 466.9021
71.2553 | 363.55 | 90.4 | 2.3259 | 2660.1801 | 2494.4474 | 7.4729 | 1 | 2.0429 | 1.5313 | 0.0027636 | 0.014216 | 1.1899e-05 | 0.023839 | 0.060741 | 1.0197 | 0.42994 | 466.9547
71.5257 | 363.65 | 90.5 | 2.3177 | 2660.3428 | 2494.5696 | 7.4717 | 1 | 2.0432 | 1.5315 | 0.0027629 | 0.014163 | 1.1902e-05 | 0.023849 | 0.060722 | 1.0197 | 0.43147 | 467.0073
71.7969 | 363.75 | 90.6 | 2.3095 | 2660.5054 | 2494.6918 | 7.4704 | 1 | 2.0435 | 1.5317 | 0.0027623 | 0.01411 | 1.1906e-05 | 0.023859 | 0.060703 | 1.0197 | 0.433 | 467.0599
72.069 | 363.85 | 90.7 | 2.3013 | 2660.668 | 2494.814 | 7.4691 | 1 | 2.0438 | 1.5319 | 0.0027616 | 0.014057 | 1.1909e-05 | 0.023868 | 0.060684 | 1.0198 | 0.43453 | 467.1124
72.3419 | 363.95 | 90.8 | 2.2932 | 2660.8306 | 2494.9361 | 7.4678 | 1 | 2.0442 | 1.5321 | 0.0027609 | 0.014004 | 1.1913e-05 | 0.023878 | 0.060665 | 1.0198 | 0.43607 | 467.1649
72.6157 | 364.05 | 90.9 | 2.2851 | 2660.9931 | 2495.0582 | 7.4666 | 1 | 2.0445 | 1.5323 | 0.0027602 | 0.013952 | 1.1916e-05 | 0.023888 | 0.060647 | 1.0199 | 0.43762 | 467.2173
72.8904 | 364.15 | 91 | 2.2771 | 2661.1555 | 2495.1803 | 7.4653 | 1 | 2.0448 | 1.5325 | 0.0027596 | 0.0139 | 1.192e-05 | 0.023897 | 0.060628 | 1.0199 | 0.43916 | 467.2697
73.1659 | 364.25 | 91.1 | 2.269 | 2661.3179 | 2495.3023 | 7.464 | 1 | 2.0452 | 1.5328 | 0.0027589 | 0.013848 | 1.1923e-05 | 0.023907 | 0.060609 | 1.02 | 0.44072 | 467.3221
73.4423 | 364.35 | 91.2 | 2.261 | 2661.4803 | 2495.4243 | 7.4627 | 1 | 2.0455 | 1.533 | 0.0027582 | 0.013796 | 1.1927e-05 | 0.023917 | 0.06059 | 1.02 | 0.44227 | 467.3744
73.7196 | 364.45 | 91.3 | 2.2531 | 2661.6426 | 2495.5463 | 7.4615 | 1 | 2.0458 | 1.5332 | 0.0027575 | 0.013745 | 1.193e-05 | 0.023927 | 0.060571 | 1.0201 | 0.44384 | 467.4267
73.9977 | 364.55 | 91.4 | 2.2452 | 2661.8049 | 2495.6682 | 7.4602 | 1 | 2.0462 | 1.5334 | 0.0027569 | 0.013694 | 1.1934e-05 | 0.023936 | 0.060552 | 1.0201 | 0.4454 | 467.4789
74.2767 | 364.65 | 91.5 | 2.2373 | 2661.9671 | 2495.7901 | 7.4589 | 1 | 2.0465 | 1.5336 | 0.0027562 | 0.013643 | 1.1937e-05 | 0.023946 | 0.060533 | 1.0202 | 0.44697 | 467.5311
74.5566 | 364.75 | 91.6 | 2.2294 | 2662.1293 | 2495.9119 | 7.4577 | 1 | 2.0468 | 1.5338 | 0.0027555 | 0.013592 | 1.1941e-05 | 0.023956 | 0.060515 | 1.0202 | 0.44855 | 467.5833
74.8373 | 364.85 | 91.7 | 2.2216 | 2662.2914 | 2496.0337 | 7.4564 | 1 | 2.0472 | 1.5341 | 0.0027548 | 0.013541 | 1.1944e-05 | 0.023966 | 0.060496 | 1.0203 | 0.45013 | 467.6354
75.119 | 364.95 | 91.8 | 2.2138 | 2662.4535 | 2496.1555 | 7.4551 | 1 | 2.0475 | 1.5343 | 0.0027542 | 0.013491 | 1.1947e-05 | 0.023975 | 0.060477 | 1.0203 | 0.45171 | 467.6875
75.4015 | 365.05 | 91.9 | 2.206 | 2662.6155 | 2496.2773 | 7.4539 | 1 | 2.0478 | 1.5345 | 0.0027535 | 0.013441 | 1.1951e-05 | 0.023985 | 0.060458 | 1.0204 | 0.4533 | 467.7396
75.6849 | 365.15 | 92 | 2.1983 | 2662.7775 | 2496.399 | 7.4526 | 1 | 2.0482 | 1.5347 | 0.0027528 | 0.013391 | 1.1954e-05 | 0.023995 | 0.060439 | 1.0204 | 0.4549 | 467.7916
75.9692 | 365.25 | 92.1 | 2.1906 | 2662.9394 | 2496.5207 | 7.4513 | 1 | 2.0485 | 1.5349 | 0.0027522 | 0.013342 | 1.1958e-05 | 0.024005 | 0.06042 | 1.0205 | 0.45649 | 467.8435
76.2544 | 365.35 | 92.2 | 2.1829 | 2663.1013 | 2496.6423 | 7.4501 | 1 | 2.0489 | 1.5352 | 0.0027515 | 0.013292 | 1.1961e-05 | 0.024014 | 0.060401 | 1.0205 | 0.4581 | 467.8955
76.5405 | 365.45 | 92.3 | 2.1753 | 2663.2631 | 2496.7639 | 7.4488 | 1 | 2.0492 | 1.5354 | 0.0027508 | 0.013243 | 1.1965e-05 | 0.024024 | 0.060382 | 1.0206 | 0.4597 | 467.9473
76.8274 | 365.55 | 92.4 | 2.1677 | 2663.4249 | 2496.8855 | 7.4475 | 1 | 2.0495 | 1.5356 | 0.0027502 | 0.013194 | 1.1968e-05 | 0.024034 | 0.060363 | 1.0206 | 0.46132 | 467.9992
77.1153 | 365.65 | 92.5 | 2.1601 | 2663.5867 | 2497.007 | 7.4463 | 1 | 2.0499 | 1.5358 | 0.0027495 | 0.013145 | 1.1972e-05 | 0.024044 | 0.060344 | 1.0207 | 0.46293 | 468.051
77.404 | 365.75 | 92.6 | 2.1526 | 2663.7483 | 2497.1285 | 7.445 | 1 | 2.0502 | 1.5361 | 0.0027488 | 0.013096 | 1.1975e-05 | 0.024054 | 0.060325 | 1.0207 | 0.46455 | 468.1028
77.6937 | 365.85 | 92.7 | 2.1451 | 2663.91 | 2497.2499 | 7.4438 | 1 | 2.0506 | 1.5363 | 0.0027482 | 0.013048 | 1.1979e-05 | 0.024063 | 0.060307 | 1.0208 | 0.46618 | 468.1545
77.9842 | 365.95 | 92.8 | 2.1376 | 2664.0716 | 2497.3714 | 7.4425 | 1 | 2.0509 | 1.5365 | 0.0027475 | 0.013 | 1.1982e-05 | 0.024073 | 0.060288 | 1.0208 | 0.46781 | 468.2062
78.2757 | 366.05 | 92.9 | 2.1302 | 2664.2331 | 2497.4927 | 7.4412 | 1 | 2.0513 | 1.5367 | 0.0027469 | 0.012952 | 1.1986e-05 | 0.024083 | 0.060269 | 1.0209 | 0.46945 | 468.2578
78.5681 | 366.15 | 93 | 2.1228 | 2664.3946 | 2497.6141 | 7.44 | 1 | 2.0516 | 1.5369 | 0.0027462 | 0.012904 | 1.1989e-05 | 0.024093 | 0.06025 | 1.0209 | 0.47109 | 468.3094
78.8613 | 366.25 | 93.1 | 2.1154 | 2664.556 | 2497.7354 | 7.4387 | 1 | 2.0519 | 1.5372 | 0.0027455 | 0.012857 | 1.1993e-05 | 0.024103 | 0.060231 | 1.021 | 0.47273 | 468.361
79.1555 | 366.35 | 93.2 | 2.108 | 2664.7174 | 2497.8567 | 7.4375 | 1 | 2.0523 | 1.5374 | 0.0027449 | 0.012809 | 1.1996e-05 | 0.024112 | 0.060212 | 1.021 | 0.47438 | 468.4125
79.4506 | 366.45 | 93.3 | 2.1007 | 2664.8788 | 2497.9779 | 7.4362 | 1 | 2.0526 | 1.5376 | 0.0027442 | 0.012762 | 1.2e-05 | 0.024122 | 0.060193 | 1.0211 | 0.47603 | 468.464
79.7466 | 366.55 | 93.4 | 2.0934 | 2665.0401 | 2498.0991 | 7.435 | 1 | 2.053 | 1.5378 | 0.0027436 | 0.012715 | 1.2003e-05 | 0.024132 | 0.060174 | 1.0211 | 0.47769 | 468.5154
80.0435 | 366.65 | 93.5 | 2.0861 | 2665.2013 | 2498.2203 | 7.4337 | 1 | 2.0533 | 1.5381 | 0.0027429 | 0.012669 | 1.2006e-05 | 0.024142 | 0.060155 | 1.0212 | 0.47936 | 468.5668
80.3414 | 366.75 | 93.6 | 2.0789 | 2665.3625 | 2498.3414 | 7.4325 | 1 | 2.0537 | 1.5383 | 0.0027423 | 0.012622 | 1.201e-05 | 0.024152 | 0.060136 | 1.0212 | 0.48103 | 468.6182
80.6402 | 366.85 | 93.7 | 2.0717 | 2665.5236 | 2498.4625 | 7.4312 | 1 | 2.054 | 1.5385 | 0.0027416 | 0.012576 | 1.2013e-05 | 0.024162 | 0.060117 | 1.0213 | 0.4827 | 468.6695
80.9398 | 366.95 | 93.8 | 2.0645 | 2665.6847 | 2498.5836 | 7.43 | 1 | 2.0544 | 1.5388 | 0.002741 | 0.01253 | 1.2017e-05 | 0.024172 | 0.060098 | 1.0213 | 0.48438 | 468.7208
81.2405 | 367.05 | 93.9 | 2.0574 | 2665.8458 | 2498.7046 | 7.4287 | 1 | 2.0547 | 1.539 | 0.0027403 | 0.012484 | 1.202e-05 | 0.024181 | 0.060079 | 1.0214 | 0.48606 | 468.772
81.542 | 367.15 | 94 | 2.0502 | 2666.0068 | 2498.8256 | 7.4275 | 1 | 2.0551 | 1.5392 | 0.0027397 | 0.012438 | 1.2024e-05 | 0.024191 | 0.06006 | 1.0214 | 0.48775 | 468.8232
81.8445 | 367.25 | 94.1 | 2.0432 | 2666.1677 | 2498.9465 | 7.4262 | 1 | 2.0554 | 1.5394 | 0.002739 | 0.012393 | 1.2027e-05 | 0.024201 | 0.060041 | 1.0215 | 0.48944 | 468.8744
82.1479 | 367.35 | 94.2 | 2.0361 | 2666.3286 | 2499.0674 | 7.425 | 1 | 2.0558 | 1.5397 | 0.0027384 | 0.012347 | 1.2031e-05 | 0.024211 | 0.060022 | 1.0215 | 0.49114 | 468.9255
82.4522 | 367.45 | 94.3 | 2.0291 | 2666.4895 | 2499.1883 | 7.4237 | 1 | 2.0561 | 1.5399 | 0.0027377 | 0.012302 | 1.2034e-05 | 0.024221 | 0.060003 | 1.0216 | 0.49284 | 468.9766
82.7575 | 367.55 | 94.4 | 2.0221 | 2666.6503 | 2499.3091 | 7.4225 | 1 | 2.0565 | 1.5401 | 0.0027371 | 0.012257 | 1.2038e-05 | 0.024231 | 0.059984 | 1.0217 | 0.49454 | 469.0276
83.0637 | 367.65 | 94.5 | 2.0151 | 2666.811 | 2499.4299 | 7.4212 | 1 | 2.0569 | 1.5404 | 0.0027364 | 0.012212 | 1.2041e-05 | 0.024241 | 0.059965 | 1.0217 | 0.49626 | 469.0786
83.3709 | 367.75 | 94.6 | 2.0081 | 2666.9717 | 2499.5507 | 7.42 | 1 | 2.0572 | 1.5406 | 0.0027358 | 0.012168 | 1.2045e-05 | 0.024251 | 0.059946 | 1.0218 | 0.49797 | 469.1295
83.679 | 367.85 | 94.7 | 2.0012 | 2667.1323 | 2499.6714 | 7.4187 | 1 | 2.0576 | 1.5408 | 0.0027351 | 0.012123 | 1.2048e-05 | 0.024261 | 0.059927 | 1.0218 | 0.49969 | 469.1804
83.988 | 367.95 | 94.8 | 1.9943 | 2667.2929 | 2499.7921 | 7.4175 | 1 | 2.0579 | 1.5411 | 0.0027345 | 0.012079 | 1.2052e-05 | 0.02427 | 0.059908 | 1.0219 | 0.50142 | 469.2313
84.298 | 368.05 | 94.9 | 1.9875 | 2667.4535 | 2499.9128 | 7.4163 | 1 | 2.0583 | 1.5413 | 0.0027338 | 0.012035 | 1.2055e-05 | 0.02428 | 0.059889 | 1.0219 | 0.50315 | 469.2821
84.6089 | 368.15 | 95 | 1.9806 | 2667.6139 | 2500.0334 | 7.415 | 1 | 2.0586 | 1.5415 | 0.0027332 | 0.011992 | 1.2059e-05 | 0.02429 | 0.05987 | 1.022 | 0.50489 | 469.3329
84.9208 | 368.25 | 95.1 | 1.9738 | 2667.7744 | 2500.154 | 7.4138 | 1 | 2.059 | 1.5417 | 0.0027326 | 0.011948 | 1.2062e-05 | 0.0243 | 0.059851 | 1.022 | 0.50663 | 469.3836
85.2337 | 368.35 | 95.2 | 1.9671 | 2667.9348 | 2500.2745 | 7.4125 | 1 | 2.0594 | 1.542 | 0.0027319 | 0.011905 | 1.2065e-05 | 0.02431 | 0.059832 | 1.0221 | 0.50837 | 469.4343
85.5475 | 368.45 | 95.3 | 1.9603 | 2668.0951 | 2500.395 | 7.4113 | 1 | 2.0597 | 1.5422 | 0.0027313 | 0.011861 | 1.2069e-05 | 0.02432 | 0.059813 | 1.0221 | 0.51012 | 469.4849
85.8623 | 368.55 | 95.4 | 1.9536 | 2668.2554 | 2500.5155 | 7.4101 | 1 | 2.0601 | 1.5424 | 0.0027306 | 0.011818 | 1.2072e-05 | 0.02433 | 0.059794 | 1.0222 | 0.51188 | 469.5355
86.178 | 368.65 | 95.5 | 1.9469 | 2668.4156 | 2500.6359 | 7.4088 | 1 | 2.0604 | 1.5427 | 0.00273 | 0.011775 | 1.2076e-05 | 0.02434 | 0.059774 | 1.0223 | 0.51364 | 469.5861
86.4947 | 368.75 | 95.6 | 1.9402 | 2668.5758 | 2500.7563 | 7.4076 | 1 | 2.0608 | 1.5429 | 0.0027294 | 0.011733 | 1.2079e-05 | 0.02435 | 0.059755 | 1.0223 | 0.5154 | 469.6366
86.8123 | 368.85 | 95.7 | 1.9336 | 2668.736 | 2500.8766 | 7.4064 | 1 | 2.0612 | 1.5432 | 0.0027287 | 0.01169 | 1.2083e-05 | 0.02436 | 0.059736 | 1.0224 | 0.51717 | 469.6871
87.1309 | 368.95 | 95.8 | 1.927 | 2668.896 | 2500.997 | 7.4051 | 1 | 2.0615 | 1.5434 | 0.0027281 | 0.011648 | 1.2086e-05 | 0.02437 | 0.059717 | 1.0224 | 0.51895 | 469.7375
87.4505 | 369.05 | 95.9 | 1.9204 | 2669.0561 | 2501.1172 | 7.4039 | 1 | 2.0619 | 1.5436 | 0.0027275 | 0.011606 | 1.209e-05 | 0.02438 | 0.059698 | 1.0225 | 0.52073 | 469.7879
87.7711 | 369.15 | 96 | 1.9138 | 2669.216 | 2501.2375 | 7.4027 | 1 | 2.0623 | 1.5439 | 0.0027268 | 0.011564 | 1.2093e-05 | 0.02439 | 0.059679 | 1.0225 | 0.52251 | 469.8383
88.0926 | 369.25 | 96.1 | 1.9073 | 2669.376 | 2501.3577 | 7.4014 | 1 | 2.0626 | 1.5441 | 0.0027262 | 0.011522 | 1.2097e-05 | 0.0244 | 0.05966 | 1.0226 | 0.5243 | 469.8886
88.4152 | 369.35 | 96.2 | 1.9008 | 2669.5358 | 2501.4778 | 7.4002 | 1 | 2.063 | 1.5443 | 0.0027256 | 0.01148 | 1.21e-05 | 0.02441 | 0.059641 | 1.0226 | 0.5261 | 469.9388
88.7387 | 369.45 | 96.3 | 1.8943 | 2669.6957 | 2501.598 | 7.399 | 1 | 2.0634 | 1.5446 | 0.0027249 | 0.011439 | 1.2104e-05 | 0.02442 | 0.059622 | 1.0227 | 0.5279 | 469.9891
89.0631 | 369.55 | 96.4 | 1.8878 | 2669.8554 | 2501.718 | 7.3977 | 1 | 2.0637 | 1.5448 | 0.0027243 | 0.011398 | 1.2107e-05 | 0.02443 | 0.059603 | 1.0228 | 0.5297 | 470.0392
89.3886 | 369.65 | 96.5 | 1.8814 | 2670.0152 | 2501.8381 | 7.3965 | 1 | 2.0641 | 1.5451 | 0.0027237 | 0.011357 | 1.2111e-05 | 0.02444 | 0.059584 | 1.0228 | 0.53151 | 470.0894
89.7151 | 369.75 | 96.6 | 1.875 | 2670.1748 | 2501.9581 | 7.3953 | 1 | 2.0645 | 1.5453 | 0.0027231 | 0.011316 | 1.2114e-05 | 0.02445 | 0.059564 | 1.0229 | 0.53333 | 470.1394
90.0425 | 369.85 | 96.7 | 1.8686 | 2670.3344 | 2502.0781 | 7.3941 | 1 | 2.0648 | 1.5455 | 0.0027224 | 0.011275 | 1.2118e-05 | 0.02446 | 0.059545 | 1.0229 | 0.53515 | 470.1895
90.3709 | 369.95 | 96.8 | 1.8623 | 2670.494 | 2502.198 | 7.3928 | 1 | 2.0652 | 1.5458 | 0.0027218 | 0.011235 | 1.2121e-05 | 0.02447 | 0.059526 | 1.023 | 0.53698 | 470.2395
90.7003 | 370.05 | 96.9 | 1.856 | 2670.6535 | 2502.3179 | 7.3916 | 1 | 2.0656 | 1.546 | 0.0027212 | 0.011194 | 1.2124e-05 | 0.02448 | 0.059507 | 1.023 | 0.53881 | 470.2894
91.0308 | 370.15 | 97 | 1.8497 | 2670.813 | 2502.4378 | 7.3904 | 1 | 2.066 | 1.5463 | 0.0027206 | 0.011154 | 1.2128e-05 | 0.02449 | 0.059488 | 1.0231 | 0.54064 | 470.3394
91.3622 | 370.25 | 97.1 | 1.8434 | 2670.9724 | 2502.5576 | 7.3892 | 1 | 2.0663 | 1.5465 | 0.0027199 | 0.011114 | 1.2131e-05 | 0.0245 | 0.059469 | 1.0232 | 0.54248 | 470.3892
91.6946 | 370.35 | 97.2 | 1.8371 | 2671.1317 | 2502.6774 | 7.388 | 1 | 2.0667 | 1.5467 | 0.0027193 | 0.011074 | 1.2135e-05 | 0.02451 | 0.05945 | 1.0232 | 0.54433 | 470.439
92.028 | 370.45 | 97.3 | 1.8309 | 2671.291 | 2502.7971 | 7.3867 | 1 | 2.0671 | 1.547 | 0.0027187 | 0.011034 | 1.2138e-05 | 0.02452 | 0.059431 | 1.0233 | 0.54618 | 470.4888
92.3624 | 370.55 | 97.4 | 1.8247 | 2671.4503 | 2502.9168 | 7.3855 | 1 | 2.0675 | 1.5472 | 0.0027181 | 0.010995 | 1.2142e-05 | 0.02453 | 0.059411 | 1.0233 | 0.54804 | 470.5386
92.6979 | 370.65 | 97.5 | 1.8185 | 2671.6095 | 2503.0365 | 7.3843 | 1 | 2.0678 | 1.5475 | 0.0027175 | 0.010955 | 1.2145e-05 | 0.02454 | 0.059392 | 1.0234 | 0.5499 | 470.5882
93.0343 | 370.75 | 97.6 | 1.8124 | 2671.7686 | 2503.1561 | 7.3831 | 1 | 2.0682 | 1.5477 | 0.0027168 | 0.010916 | 1.2149e-05 | 0.02455 | 0.059373 | 1.0235 | 0.55176 | 470.6379
93.3718 | 370.85 | 97.7 | 1.8062 | 2671.9277 | 2503.2757 | 7.3819 | 1 | 2.0686 | 1.548 | 0.0027162 | 0.010877 | 1.2152e-05 | 0.02456 | 0.059354 | 1.0235 | 0.55364 | 470.6875
93.7102 | 370.95 | 97.8 | 1.8001 | 2672.0867 | 2503.3952 | 7.3806 | 1 | 2.069 | 1.5482 | 0.0027156 | 0.010838 | 1.2156e-05 | 0.024571 | 0.059335 | 1.0236 | 0.55551 | 470.737
94.0497 | 371.05 | 97.9 | 1.7941 | 2672.2457 | 2503.5147 | 7.3794 | 1 | 2.0693 | 1.5484 | 0.002715 | 0.0108 | 1.2159e-05 | 0.024581 | 0.059316 | 1.0236 | 0.55739 | 470.7865
94.3902 | 371.15 | 98 | 1.788 | 2672.4047 | 2503.6342 | 7.3782 | 1 | 2.0697 | 1.5487 | 0.0027144 | 0.010761 | 1.2163e-05 | 0.024591 | 0.059296 | 1.0237 | 0.55928 | 470.836
94.7318 | 371.25 | 98.1 | 1.782 | 2672.5635 | 2503.7536 | 7.377 | 1 | 2.0701 | 1.5489 | 0.0027138 | 0.010723 | 1.2166e-05 | 0.024601 | 0.059277 | 1.0238 | 0.56117 | 470.8854
95.0743 | 371.35 | 98.2 | 1.776 | 2672.7224 | 2503.873 | 7.3758 | 1 | 2.0705 | 1.5492 | 0.0027132 | 0.010685 | 1.217e-05 | 0.024611 | 0.059258 | 1.0238 | 0.56307 | 470.9348
95.4179 | 371.45 | 98.3 | 1.77 | 2672.8811 | 2503.9924 | 7.3746 | 1 | 2.0709 | 1.5494 | 0.0027125 | 0.010647 | 1.2173e-05 | 0.024621 | 0.059239 | 1.0239 | 0.56497 | 470.9841
95.7625 | 371.55 | 98.4 | 1.764 | 2673.0399 | 2504.1117 | 7.3734 | 1 | 2.0713 | 1.5497 | 0.0027119 | 0.010609 | 1.2177e-05 | 0.024631 | 0.05922 | 1.0239 | 0.56688 | 471.0334
96.1081 | 371.65 | 98.5 | 1.7581 | 2673.1985 | 2504.231 | 7.3721 | 1 | 2.0716 | 1.5499 | 0.0027113 | 0.010571 | 1.218e-05 | 0.024641 | 0.0592 | 1.024 | 0.5688 | 471.0827
96.4548 | 371.75 | 98.6 | 1.7522 | 2673.3571 | 2504.3502 | 7.3709 | 1 | 2.072 | 1.5502 | 0.0027107 | 0.010533 | 1.2184e-05 | 0.024651 | 0.059181 | 0 | 0.57071 | 471.1319
96.8025 | 371.85 | 98.7 | 1.7463 | 2673.5157 | 2504.4694 | 7.3697 | 1 | 2.0724 | 1.5504 | 0.0027101 | 0.010496 | 1.2187e-05 | 0.024662 | 0.059162 | 1.0241 | 0.57264 | 471.181
97.1512 | 371.95 | 98.8 | 1.7404 | 2673.6742 | 2504.5885 | 7.3685 | 1 | 2.0728 | 1.5507 | 0.0027095 | 0.010459 | 1.219e-05 | 0.024672 | 0.059143 | 1.0242 | 0.57457 | 471.2301
97.501 | 372.05 | 98.9 | 1.7346 | 2673.8326 | 2504.7077 | 7.3673 | 1 | 2.0732 | 1.5509 | 0.0027089 | 0.010422 | 1.2194e-05 | 0.024682 | 0.059124 | 1.0242 | 0.5765 | 471.2792
97.8518 | 372.15 | 99 | 1.7288 | 2673.991 | 2504.8267 | 7.3661 | 1 | 2.0736 | 1.5512 | 0.0027083 | 0.010385 | 1.2197e-05 | 0.024692 | 0.059104 | 1.0243 | 0.57844 | 471.3282
98.2037 | 372.25 | 99.1 | 1.723 | 2674.1494 | 2504.9458 | 7.3649 | 1 | 2.074 | 1.5514 | 0.0027077 | 0.010348 | 1.2201e-05 | 0.024702 | 0.059085 | 0 | 0.58039 | 471.3771
98.5566 | 372.35 | 99.2 | 1.7172 | 2674.3077 | 2505.0648 | 7.3637 | 1 | 2.0744 | 1.5517 | 0.0027071 | 0.010311 | 1.2204e-05 | 0.024712 | 0.059066 | 1.0244 | 0.58234 | 471.4261
98.9106 | 372.45 | 99.3 | 1.7115 | 2674.4659 | 2505.1837 | 7.3625 | 1 | 2.0747 | 1.5519 | 0.0027065 | 0.010275 | 1.2208e-05 | 0.024722 | 0.059047 | 1.0245 | 0.58429 | 471.4749
99.2656 | 372.55 | 99.4 | 1.7057 | 2674.6241 | 2505.3026 | 7.3613 | 1 | 2.0751 | 1.5522 | 0.0027059 | 0.010238 | 1.2211e-05 | 0.024733 | 0.059027 | 0 | 0.58626 | 471.5237
99.6217 | 372.65 | 99.5 | 1.7 | 2674.7822 | 2505.4215 | 7.3601 | 1 | 2.0755 | 1.5524 | 0.0027053 | 0.010202 | 1.2215e-05 | 0.024743 | 0.059008 | 1.0246 | 0.58822 | 471.5725
99.9788 | 372.75 | 99.6 | 1.6944 | 2674.9403 | 2505.5404 | 7.3589 | 1 | 2.0759 | 1.5527 | 0.0027047 | 0.010166 | 1.2218e-05 | 0.024753 | 0.058989 | 1.0247 | 0.59019 | 471.6213
100.337 | 372.85 | 99.7 | 1.6887 | 2675.0983 | 2505.6592 | 7.3577 | 1 | 2.0763 | 1.5529 | 0.0027041 | 0.01013 | 1.2222e-05 | 0.024763 | 0.05897 | 1.0248 | 0.59217 | 471.6699
100.6963 | 372.95 | 99.8 | 1.6831 | 2675.2563 | 2505.7779 | 7.3565 | 1 | 2.0767 | 1.5532 | 0.0027035 | 0.010094 | 1.2225e-05 | 0.024773 | 0.05895 | 1.0248 | 0.59415 | 471.7186
101.0566 | 373.05 | 99.9 | 1.6775 | 2675.4142 | 2505.8966 | 7.3553 | 1 | 2.0771 | 1.5534 | 0.0027029 | 0.010059 | 1.2229e-05 | 0.024784 | 0.058931 | 1.0249 | 0.59614 | 471.7672
101.418 | 373.15 | 100 | 1.6719 | 2675.572 | 2506.0153 | 7.3541 | 1 | 2.0775 | 1.5537 | 0.0027023 | 0.010023 | 1.2232e-05 | 0.024794 | 0.058912 | 1.0249 | 0.59814 | 471.8157
101.7804 | 373.25 | 100.1 | 1.6663 | 2675.7298 | 2506.1339 | 7.3529 | 1 | 2.0779 | 1.554 | 0.0027017 | 0.0099882 | 1.2236e-05 | 0.024804 | 0.058893 | 1.025 | 0.60014 | 471.8642
102.144 | 373.35 | 100.2 | 1.6607 | 2675.8876 | 2506.2525 | 7.3517 | 1 | 2.0783 | 1.5542 | 0.0027011 | 0.009953 | 1.2239e-05 | 0.024814 | 0.058873 | 0 | 0.60214 | 471.9127
102.5086 | 373.45 | 100.3 | 1.6552 | 2676.0453 | 2506.3711 | 7.3505 | 1 | 2.0787 | 1.5545 | 0.0027005 | 0.009918 | 1.2243e-05 | 0.024824 | 0.058854 | 1.0251 | 0.60415 | 471.9611
102.8742 | 373.55 | 100.4 | 1.6497 | 2676.2029 | 2506.4896 | 7.3493 | 1 | 2.0791 | 1.5547 | 0.0026999 | 0.0098832 | 1.2246e-05 | 0.024835 | 0.058835 | 1.0252 | 0.60616 | 472.0094
103.241 | 373.65 | 100.5 | 1.6442 | 2676.3605 | 2506.6081 | 7.3481 | 1 | 2.0795 | 1.555 | 0.0026994 | 0.0098485 | 1.225e-05 | 0.024845 | 0.058815 | 1.0253 | 0.60819 | 472.0577
103.6088 | 373.75 | 100.6 | 1.6388 | 2676.518 | 2506.7265 | 7.3469 | 1 | 2.0799 | 1.5552 | 0.0026988 | 0.0098139 | 1.2253e-05 | 0.024855 | 0.058796 | 1.0253 | 0.61021 | 472.106
103.9777 | 373.85 | 100.7 | 1.6333 | 2676.6755 | 2506.8449 | 7.3457 | 1 | 2.0803 | 1.5555 | 0.0026982 | 0.0097795 | 1.2256e-05 | 0.024865 | 0.058777 | 1.0254 | 0.61224 | 472.1542
104.3478 | 373.95 | 100.8 | 1.6279 | 2676.8329 | 2506.9633 | 7.3445 | 1 | 2.0807 | 1.5558 | 0.0026976 | 0.0097452 | 1.226e-05 | 0.024876 | 0.058758 | 1.0255 | 0.61428 | 472.2024
104.7189 | 374.05 | 100.9 | 1.6225 | 2676.9902 | 2507.0816 | 7.3433 | 1 | 2.0811 | 1.556 | 0.002697 | 0.0097111 | 1.2263e-05 | 0.024886 | 0.058738 | 1.0255 | 0.61632 | 472.2505
105.091 | 374.15 | 101 | 1.6171 | 2677.1475 | 2507.1999 | 7.3421 | 1 | 2.0815 | 1.5563 | 0.0026964 | 0.0096771 | 1.2267e-05 | 0.024896 | 0.058719 | 1.0256 | 0.61837 | 472.2986
105.4643 | 374.25 | 101.1 | 1.6118 | 2677.3048 | 2507.3181 | 7.3409 | 1 | 2.0819 | 1.5565 | 0.0026958 | 0.0096433 | 1.227e-05 | 0.024906 | 0.0587 | 1.0257 | 0.62043 | 472.3466
105.8387 | 374.35 | 101.2 | 1.6065 | 2677.462 | 2507.4363 | 7.3398 | 1 | 2.0823 | 1.5568 | 0.0026953 | 0.0096096 | 1.2274e-05 | 0.024917 | 0.05868 | 1.0257 | 0.62249 | 472.3946
106.2142 | 374.45 | 101.3 | 1.6011 | 2677.6191 | 2507.5544 | 7.3386 | 1 | 2.0827 | 1.5571 | 0.0026947 | 0.009576 | 1.2277e-05 | 0.024927 | 0.058661 | 1.0258 | 0.62455 | 472.4425
106.5908 | 374.55 | 101.4 | 1.5959 | 2677.7762 | 2507.6725 | 7.3374 | 1 | 2.0831 | 1.5573 | 0.0026941 | 0.0095426 | 1.2281e-05 | 0.024937 | 0.058642 | 1.0259 | 0.62662 | 472.4904
106.9684 | 374.65 | 101.5 | 1.5906 | 2677.9332 | 2507.7906 | 7.3362 | 1 | 2.0835 | 1.5576 | 0.0026935 | 0.0095093 | 1.2284e-05 | 0.024948 | 0.058622 | 1.0259 | 0.6287 | 472.5382
107.3472 | 374.75 | 101.6 | 1.5853 | 2678.0902 | 2507.9086 | 7.335 | 1 | 2.0839 | 1.5578 | 0.002693 | 0.0094761 | 1.2288e-05 | 0.024958 | 0.058603 | 1.026 | 0.63078 | 472.586
107.7271 | 374.85 | 101.7 | 1.5801 | 2678.2471 | 2508.0266 | 7.3338 | 1 | 2.0843 | 1.5581 | 0.0026924 | 0.0094431 | 1.2291e-05 | 0.024968 | 0.058584 | 1.0261 | 0.63287 | 472.6337
108.1081 | 374.95 | 101.8 | 1.5749 | 2678.404 | 2508.1446 | 7.3326 | 1 | 2.0847 | 1.5584 | 0.0026918 | 0.0094102 | 1.2295e-05 | 0.024979 | 0.058564 | 1.0261 | 0.63496 | 472.6814
108.4902 | 375.05 | 101.9 | 1.5697 | 2678.5608 | 2508.2625 | 7.3314 | 1 | 2.0852 | 1.5586 | 0.0026912 | 0.0093775 | 1.2298e-05 | 0.024989 | 0.058545 | 1.0262 | 0.63706 | 472.7291
108.8735 | 375.15 | 102 | 1.5645 | 2678.7175 | 2508.3803 | 7.3303 | 1 | 2.0856 | 1.5589 | 0.0026907 | 0.0093448 | 1.2302e-05 | 0.024999 | 0.058525 | 1.0263 | 0.63916 | 472.7766
109.2578 | 375.25 | 102.1 | 1.5594 | 2678.8742 | 2508.4982 | 7.3291 | 1 | 2.086 | 1.5592 | 0.0026901 | 0.0093124 | 1.2305e-05 | 0.02501 | 0.058506 | 1.0263 | 0.64127 | 472.8242
109.6433 | 375.35 | 102.2 | 1.5543 | 2679.0308 | 2508.6159 | 7.3279 | 1 | 2.0864 | 1.5594 | 0.0026895 | 0.00928 | 1.2309e-05 | 0.02502 | 0.058487 | 1.0264 | 0.64339 | 472.8717
110.0299 | 375.45 | 102.3 | 1.5492 | 2679.1874 | 2508.7337 | 7.3267 | 1 | 2.0868 | 1.5597 | 0.0026889 | 0.0092478 | 1.2312e-05 | 0.02503 | 0.058467 | 1.0265 | 0.64551 | 472.9191
110.4176 | 375.55 | 102.4 | 1.5441 | 2679.3439 | 2508.8514 | 7.3255 | 1 | 2.0872 | 1.56 | 0.0026884 | 0.0092157 | 1.2316e-05 | 0.025041 | 0.058448 | 1.0265 | 0.64764 | 472.9665
110.8065 | 375.65 | 102.5 | 1.539 | 2679.5004 | 2508.969 | 7.3244 | 1 | 2.0876 | 1.5602 | 0.0026878 | 0.0091838 | 1.2319e-05 | 0.025051 | 0.058429 | 1.0266 | 0.64977 | 473.0138
111.1965 | 375.75 | 102.6 | 1.534 | 2679.6568 | 2509.0866 | 7.3232 | 1 | 2.088 | 1.5605 | 0.0026872 | 0.009152 | 1.2322e-05 | 0.025061 | 0.058409 | 1.0267 | 0.65191 | 473.0611
111.5876 | 375.85 | 102.7 | 1.5289 | 2679.8131 | 2509.2042 | 7.322 | 1 | 2.0885 | 1.5608 | 0.0026867 | 0.0091203 | 1.2326e-05 | 0.025072 | 0.05839 | 1.0267 | 0.65405 | 473.1084
111.9798 | 375.95 | 102.8 | 1.5239 | 2679.9694 | 2509.3218 | 7.3208 | 1 | 2.0889 | 1.561 | 0.0026861 | 0.0090887 | 1.2329e-05 | 0.025082 | 0.05837 | 1.0268 | 0.6562 | 473.1556
112.3732 | 376.05 | 102.9 | 1.5189 | 2680.1257 | 2509.4392 | 7.3196 | 1 | 2.0893 | 1.5613 | 0.0026855 | 0.0090573 | 1.2333e-05 | 0.025092 | 0.058351 | 1.0269 | 0.65836 | 473.2027
112.7678 | 376.15 | 103 | 1.514 | 2680.2818 | 2509.5567 | 7.3185 | 1 | 2.0897 | 1.5616 | 0.002685 | 0.009026 | 1.2336e-05 | 0.025103 | 0.058332 | 1.027 | 0.66052 | 473.2498
113.1635 | 376.25 | 103.1 | 1.509 | 2680.438 | 2509.6741 | 7.3173 | 1 | 2.0901 | 1.5618 | 0.0026844 | 0.0089948 | 1.234e-05 | 0.025113 | 0.058312 | 1.027 | 0.66269 | 473.2968
113.5603 | 376.35 | 103.2 | 1.5041 | 2680.594 | 2509.7915 | 7.3161 | 1 | 2.0906 | 1.5621 | 0.0026839 | 0.0089638 | 1.2343e-05 | 0.025124 | 0.058293 | 1.0271 | 0.66486 | 473.3438
113.9583 | 376.45 | 103.3 | 1.4992 | 2680.75 | 2509.9088 | 7.315 | 1 | 2.091 | 1.5624 | 0.0026833 | 0.0089329 | 1.2347e-05 | 0.025134 | 0.058273 | 1.0272 | 0.66704 | 473.3908
114.3574 | 376.55 | 103.4 | 1.4943 | 2680.906 | 2510.0261 | 7.3138 | 1 | 2.0914 | 1.5627 | 0.0026828 | 0.0089021 | 1.235e-05 | 0.025144 | 0.058254 | 1.0272 | 0.66923 | 473.4377
114.7577 | 376.65 | 103.5 | 1.4894 | 2681.0619 | 2510.1433 | 7.3126 | 1 | 2.0918 | 1.5629 | 0.0026822 | 0.0088714 | 1.2354e-05 | 0.025155 | 0.058235 | 1.0273 | 0.67142 | 473.4845
115.1591 | 376.75 | 103.6 | 1.4845 | 2681.2177 | 2510.2605 | 7.3114 | 1 | 2.0923 | 1.5632 | 0.0026816 | 0.0088409 | 1.2357e-05 | 0.025165 | 0.058215 | 1.0274 | 0.67361 | 473.5313
115.5617 | 376.85 | 103.7 | 1.4797 | 2681.3735 | 2510.3776 | 7.3103 | 1 | 2.0927 | 1.5635 | 0.0026811 | 0.0088105 | 1.2361e-05 | 0.025176 | 0.058196 | 1.0275 | 0.67582 | 473.578
115.9654 | 376.95 | 103.8 | 1.4749 | 2681.5292 | 2510.4947 | 7.3091 | 1 | 2.0931 | 1.5637 | 0.0026805 | 0.0087802 | 1.2364e-05 | 0.025186 | 0.058176 | 1.0275 | 0.67802 | 473.6247
116.3704 | 377.05 | 103.9 | 1.4701 | 2681.6849 | 2510.6118 | 7.3079 | 1 | 2.0935 | 1.564 | 0.00268 | 0.00875 | 1.2368e-05 | 0.025197 | 0.058157 | 1.0276 | 0.68024 | 473.6714
116.7765 | 377.15 | 104 | 1.4653 | 2681.8405 | 2510.7288 | 7.3068 | 1 | 2.094 | 1.5643 | 0.0026794 | 0.00872 | 1.2371e-05 | 0.025207 | 0.058137 | 1.0277 | 0.68246 | 473.718
117.1837 | 377.25 | 104.1 | 1.4605 | 2681.996 | 2510.8458 | 7.3056 | 1 | 2.0944 | 1.5646 | 0.0026789 | 0.00869 | 1.2375e-05 | 0.025218 | 0.058118 | 1.0277 | 0.68468 | 473.7645
117.5921 | 377.35 | 104.2 | 1.4558 | 2682.1515 | 2510.9628 | 7.3044 | 1 | 2.0948 | 1.5648 | 0.0026783 | 0.0086602 | 1.2378e-05 | 0.025228 | 0.058098 | 1.0278 | 0.68692 | 473.811
118.0017 | 377.45 | 104.3 | 1.4511 | 2682.3069 | 2511.0796 | 7.3033 | 1 | 2.0952 | 1.5651 | 0.0026778 | 0.0086306 | 1.2382e-05 | 0.025238 | 0.058079 | 1.0279 | 0.68915 | 473.8574
118.4125 | 377.55 | 104.4 | 1.4463 | 2682.4623 | 2511.1965 | 7.3021 | 1 | 2.0957 | 1.5654 | 0.0026772 | 0.008601 | 1.2385e-05 | 0.025249 | 0.058059 | 1.028 | 0.6914 | 473.9038
118.8245 | 377.65 | 104.5 | 1.4417 | 2682.6176 | 2511.3133 | 7.3009 | 1 | 2.0961 | 1.5657 | 0.0026767 | 0.0085716 | 1.2388e-05 | 0.025259 | 0.05804 | 1.028 | 0.69365 | 473.9501
119.2376 | 377.75 | 104.6 | 1.437 | 2682.7728 | 2511.4301 | 7.2998 | 1 | 2.0965 | 1.5659 | 0.0026762 | 0.0085423 | 1.2392e-05 | 0.02527 | 0.058021 | 1.0281 | 0.6959 | 473.9964
119.6519 | 377.85 | 104.7 | 1.4323 | 2682.928 | 2511.5468 | 7.2986 | 1 | 2.097 | 1.5662 | 0.0026756 | 0.0085131 | 1.2395e-05 | 0.02528 | 0.058001 | 1.0282 | 0.69816 | 474.0426
120.0675 | 377.95 | 104.8 | 1.4277 | 2683.0832 | 2511.6635 | 7.2974 | 1 | 2.0974 | 1.5665 | 0.0026751 | 0.008484 | 1.2399e-05 | 0.025291 | 0.057982 | 1.0283 | 0.70043 | 474.0888
120.4842 | 378.05 | 104.9 | 1.4231 | 2683.2383 | 2511.7801 | 7.2963 | 1 | 2.0978 | 1.5668 | 0.0026745 | 0.008455 | 1.2402e-05 | 0.025301 | 0.057962 | 1.0283 | 0.7027 | 474.1349
120.9021 | 378.15 | 105 | 1.4185 | 2683.3933 | 2511.8967 | 7.2951 | 1 | 2.0983 | 1.5671 | 0.002674 | 0.0084262 | 1.2406e-05 | 0.025312 | 0.057943 | 1.0284 | 0.70498 | 474.181
121.3211 | 378.25 | 105.1 | 1.4139 | 2683.5482 | 2512.0133 | 7.294 | 1 | 2.0987 | 1.5673 | 0.0026735 | 0.0083974 | 1.2409e-05 | 0.025322 | 0.057923 | 1.0285 | 0.70727 | 474.227
121.7414 | 378.35 | 105.2 | 1.4093 | 2683.7031 | 2512.1298 | 7.2928 | 1 | 2.0992 | 1.5676 | 0.0026729 | 0.0083688 | 1.2413e-05 | 0.025333 | 0.057904 | 1.0286 | 0.70956 | 474.273
122.1629 | 378.45 | 105.3 | 1.4048 | 2683.858 | 2512.2463 | 7.2916 | 1 | 2.0996 | 1.5679 | 0.0026724 | 0.0083403 | 1.2416e-05 | 0.025343 | 0.057884 | 1.0286 | 0.71186 | 474.3189
122.5856 | 378.55 | 105.4 | 1.4002 | 2684.0128 | 2512.3627 | 7.2905 | 1 | 2.1 | 1.5682 | 0.0026718 | 0.008312 | 1.242e-05 | 0.025354 | 0.057865 | 1.0287 | 0.71416 | 474.3648
123.0095 | 378.65 | 105.5 | 1.3957 | 2684.1675 | 2512.4791 | 7.2893 | 1 | 2.1005 | 1.5685 | 0.0026713 | 0.0082837 | 1.2423e-05 | 0.025365 | 0.057845 | 1.0288 | 0.71647 | 474.4106
123.4346 | 378.75 | 105.6 | 1.3912 | 2684.3222 | 2512.5954 | 7.2882 | 1 | 2.1009 | 1.5688 | 0.0026708 | 0.0082555 | 1.2427e-05 | 0.025375 | 0.057825 | 1.0289 | 0.71878 | 474.4563
123.8609 | 378.85 | 105.7 | 1.3868 | 2684.4768 | 2512.7117 | 7.287 | 1 | 2.1014 | 1.569 | 0.0026702 | 0.0082275 | 1.243e-05 | 0.025386 | 0.057806 | 1.0289 | 0.72111 | 474.502
124.2885 | 378.95 | 105.8 | 1.3823 | 2684.6313 | 2512.8279 | 7.2859 | 1 | 2.1018 | 1.5693 | 0.0026697 | 0.0081996 | 1.2434e-05 | 0.025396 | 0.057786 | 1.029 | 0.72343 | 474.5477
124.7172 | 379.05 | 105.9 | 1.3779 | 2684.7858 | 2512.9441 | 7.2847 | 1 | 2.1022 | 1.5696 | 0.0026692 | 0.0081718 | 1.2437e-05 | 0.025407 | 0.057767 | 1.0291 | 0.72577 | 474.5933
125.1472 | 379.15 | 106 | 1.3734 | 2684.9402 | 2513.0603 | 7.2836 | 1 | 2.1027 | 1.5699 | 0.0026687 | 0.0081441 | 1.2441e-05 | 0.025417 | 0.057747 | 1.0292 | 0.72811 | 474.6388
125.5784 | 379.25 | 106.1 | 1.369 | 2685.0946 | 2513.1764 | 7.2824 | 1 | 2.1031 | 1.5702 | 0.0026681 | 0.0081165 | 1.2444e-05 | 0.025428 | 0.057728 | 1.0292 | 0.73045 | 474.6843
126.0108 | 379.35 | 106.2 | 1.3646 | 2685.2489 | 2513.2925 | 7.2813 | 1 | 2.1036 | 1.5705 | 0.0026676 | 0.008089 | 1.2448e-05 | 0.025438 | 0.057708 | 1.0293 | 0.73281 | 474.7297
126.4444 | 379.45 | 106.3 | 1.3602 | 2685.4032 | 2513.4085 | 7.2801 | 1 | 2.104 | 1.5707 | 0.0026671 | 0.0080616 | 1.2451e-05 | 0.025449 | 0.057689 | 1.0294 | 0.73516 | 474.7751
126.8793 | 379.55 | 106.4 | 1.3559 | 2685.5573 | 2513.5245 | 7.279 | 1 | 2.1045 | 1.571 | 0.0026666 | 0.0080344 | 1.2454e-05 | 0.02546 | 0.057669 | 1.0295 | 0.73753 | 474.8204
127.3154 | 379.65 | 106.5 | 1.3515 | 2685.7115 | 2513.6404 | 7.2778 | 1 | 2.1049 | 1.5713 | 0.002666 | 0.0080072 | 1.2458e-05 | 0.02547 | 0.05765 | 1.0296 | 0.7399 | 474.8657
127.7527 | 379.75 | 106.6 | 1.3472 | 2685.8655 | 2513.7563 | 7.2767 | 1 | 2.1054 | 1.5716 | 0.0026655 | 0.0079802 | 1.2461e-05 | 0.025481 | 0.05763 | 1.0296 | 0.74228 | 474.9109
128.1913 | 379.85 | 106.7 | 1.3429 | 2686.0196 | 2513.8722 | 7.2755 | 1 | 2.1058 | 1.5719 | 0.002665 | 0.0079532 | 1.2465e-05 | 0.025492 | 0.05761 | 1.0297 | 0.74466 | 474.9561
128.6311 | 379.95 | 106.8 | 1.3386 | 2686.1735 | 2513.988 | 7.2744 | 1 | 2.1063 | 1.5722 | 0.0026645 | 0.0079264 | 1.2468e-05 | 0.025502 | 0.057591 | 1.0298 | 0.74705 | 475.0012
129.0722 | 380.05 | 106.9 | 1.3343 | 2686.3274 | 2514.1038 | 7.2732 | 1 | 2.1067 | 1.5725 | 0.002664 | 0.0078997 | 1.2472e-05 | 0.025513 | 0.057571 | 1.0299 | 0.74945 | 475.0463
129.5145 | 380.15 | 107 | 1.3301 | 2686.4812 | 2514.2195 | 7.2721 | 1 | 2.1072 | 1.5728 | 0.0026635 | 0.0078731 | 1.2475e-05 | 0.025523 | 0.057552 | 1.0299 | 0.75185 | 475.0913
129.958 | 380.25 | 107.1 | 1.3258 | 2686.635 | 2514.3352 | 7.2709 | 1 | 2.1076 | 1.5731 | 0.0026629 | 0.0078466 | 1.2479e-05 | 0.025534 | 0.057532 | 1.03 | 0.75426 | 475.1362
130.4028 | 380.35 | 107.2 | 1.3216 | 2686.7887 | 2514.4508 | 7.2698 | 1 | 2.1081 | 1.5733 | 0.0026624 | 0.0078202 | 1.2482e-05 | 0.025545 | 0.057512 | 1.0301 | 0.75667 | 475.1811
130.8489 | 380.45 | 107.3 | 1.3174 | 2686.9423 | 2514.5664 | 7.2686 | 1 | 2.1085 | 1.5736 | 0.0026619 | 0.0077939 | 1.2486e-05 | 0.025555 | 0.057493 | 1.0302 | 0.75909 | 475.226
131.2962 | 380.55 | 107.4 | 1.3132 | 2687.0959 | 2514.6819 | 7.2675 | 1 | 2.109 | 1.5739 | 0.0026614 | 0.0077677 | 1.2489e-05 | 0.025566 | 0.057473 | 1.0303 | 0.76152 | 475.2708
131.7447 | 380.65 | 107.5 | 1.309 | 2687.2495 | 2514.7974 | 7.2664 | 1 | 2.1095 | 1.5742 | 0.0026609 | 0.0077416 | 1.2493e-05 | 0.025577 | 0.057454 | 1.0303 | 0.76395 | 475.3155
132.1946 | 380.75 | 107.6 | 1.3048 | 2687.4029 | 2514.9129 | 7.2652 | 1 | 2.1099 | 1.5745 | 0.0026604 | 0.0077156 | 1.2496e-05 | 0.025587 | 0.057434 | 1.0304 | 0.76639 | 475.3602
132.6457 | 380.85 | 107.7 | 1.3007 | 2687.5563 | 2515.0283 | 7.2641 | 1 | 2.1104 | 1.5748 | 0.0026599 | 0.0076898 | 1.25e-05 | 0.025598 | 0.057414 | 1.0305 | 0.76884 | 475.4048
133.098 | 380.95 | 107.8 | 1.2965 | 2687.7097 | 2515.1437 | 7.2629 | 1 | 2.1108 | 1.5751 | 0.0026594 | 0.007664 | 1.2503e-05 | 0.025609 | 0.057395 | 1.0306 | 0.77129 | 475.4493
133.5516 | 381.05 | 107.9 | 1.2924 | 2687.863 | 2515.259 | 7.2618 | 1 | 2.1113 | 1.5754 | 0.0026589 | 0.0076383 | 1.2507e-05 | 0.025619 | 0.057375 | 1.0307 | 0.77375 | 475.4938
134.0065 | 381.15 | 108 | 1.2883 | 2688.0162 | 2515.3743 | 7.2607 | 1 | 2.1118 | 1.5757 | 0.0026584 | 0.0076128 | 1.251e-05 | 0.02563 | 0.057356 | 1.0308 | 0.77621 | 475.5383
134.4627 | 381.25 | 108.1 | 1.2842 | 2688.1693 | 2515.4895 | 7.2595 | 1 | 2.1122 | 1.576 | 0.0026579 | 0.0075873 | 1.2514e-05 | 0.025641 | 0.057336 | 1.0308 | 0.77868 | 475.5827
134.9202 | 381.35 | 108.2 | 1.2801 | 2688.3224 | 2515.6047 | 7.2584 | 1 | 2.1127 | 1.5763 | 0.0026574 | 0.0075619 | 1.2517e-05 | 0.025652 | 0.057316 | 1.0309 | 0.78116 | 475.627
135.3789 | 381.45 | 108.3 | 1.2761 | 2688.4755 | 2515.7198 | 7.2572 | 1 | 2.1132 | 1.5766 | 0.0026569 | 0.0075367 | 1.252e-05 | 0.025662 | 0.057297 | 1.031 | 0.78364 | 475.6713
135.8389 | 381.55 | 108.4 | 1.272 | 2688.6284 | 2515.8349 | 7.2561 | 1 | 2.1136 | 1.5769 | 0.0026564 | 0.0075115 | 1.2524e-05 | 0.025673 | 0.057277 | 1.0311 | 0.78613 | 475.7156
136.3002 | 381.65 | 108.5 | 1.268 | 2688.7814 | 2515.95 | 7.255 | 1 | 2.1141 | 1.5772 | 0.0026559 | 0.0074865 | 1.2527e-05 | 0.025684 | 0.057257 | 1.0312 | 0.78863 | 475.7597
136.7628 | 381.75 | 108.6 | 1.264 | 2688.9342 | 2516.065 | 7.2538 | 1 | 2.1146 | 1.5775 | 0.0026554 | 0.0074615 | 1.2531e-05 | 0.025694 | 0.057238 | 1.0312 | 0.79113 | 475.8038
137.2267 | 381.85 | 108.7 | 1.26 | 2689.087 | 2516.1799 | 7.2527 | 1 | 2.115 | 1.5778 | 0.0026549 | 0.0074366 | 1.2534e-05 | 0.025705 | 0.057218 | 1.0313 | 0.79364 | 475.8479
137.6919 | 381.95 | 108.8 | 1.256 | 2689.2397 | 2516.2948 | 7.2516 | 1 | 2.1155 | 1.5781 | 0.0026544 | 0.0074119 | 1.2538e-05 | 0.025716 | 0.057198 | 1.0314 | 0.79616 | 475.8919
138.1584 | 382.05 | 108.9 | 1.2521 | 2689.3924 | 2516.4097 | 7.2504 | 1 | 2.116 | 1.5784 | 0.0026539 | 0.0073872 | 1.2541e-05 | 0.025727 | 0.057179 | 1.0315 | 0.79868 | 475.9358
138.6261 | 382.15 | 109 | 1.2481 | 2689.545 | 2516.5245 | 7.2493 | 1 | 2.1164 | 1.5787 | 0.0026534 | 0.0073626 | 1.2545e-05 | 0.025737 | 0.057159 | 1.0316 | 0.80121 | 475.9797
139.0952 | 382.25 | 109.1 | 1.2442 | 2689.6975 | 2516.6393 | 7.2482 | 1 | 2.1169 | 1.579 | 0.0026529 | 0.0073382 | 1.2548e-05 | 0.025748 | 0.057139 | 1.0317 | 0.80375 | 476.0236
139.5656 | 382.35 | 109.2 | 1.2402 | 2689.85 | 2516.754 | 7.2471 | 1 | 2.1174 | 1.5793 | 0.0026524 | 0.0073138 | 1.2552e-05 | 0.025759 | 0.05712 | 1.0317 | 0.80629 | 476.0673
140.0373 | 382.45 | 109.3 | 1.2363 | 2690.0024 | 2516.8687 | 7.2459 | 1 | 2.1178 | 1.5796 | 0.002652 | 0.0072895 | 1.2555e-05 | 0.02577 | 0.0571 | 1.0318 | 0.80884 | 476.1111
140.5103 | 382.55 | 109.4 | 1.2324 | 2690.1548 | 2516.9834 | 7.2448 | 1 | 2.1183 | 1.5799 | 0.0026515 | 0.0072653 | 1.2559e-05 | 0.025781 | 0.05708 | 1.0319 | 0.81139 | 476.1547
140.9846 | 382.65 | 109.5 | 1.2286 | 2690.3071 | 2517.0979 | 7.2437 | 1 | 2.1188 | 1.5802 | 0.002651 | 0.0072412 | 1.2562e-05 | 0.025791 | 0.057061 | 1.032 | 0.81396 | 476.1983
141.4602 | 382.75 | 109.6 | 1.2247 | 2690.4593 | 2517.2125 | 7.2425 | 1 | 2.1193 | 1.5805 | 0.0026505 | 0.0072173 | 1.2566e-05 | 0.025802 | 0.057041 | 1.0321 | 0.81652 | 476.2419
141.9372 | 382.85 | 109.7 | 1.2209 | 2690.6115 | 2517.327 | 7.2414 | 1 | 2.1198 | 1.5808 | 0.00265 | 0.0071934 | 1.2569e-05 | 0.025813 | 0.057021 | 1.0322 | 0.8191 | 476.2854
142.4154 | 382.95 | 109.8 | 1.217 | 2690.7636 | 2517.4415 | 7.2403 | 1 | 2.1202 | 1.5811 | 0.0026496 | 0.0071696 | 1.2573e-05 | 0.025824 | 0.057001 | 1.0323 | 0.82168 | 476.3288
142.895 | 383.05 | 109.9 | 1.2132 | 2690.9157 | 2517.5559 | 7.2392 | 1 | 2.1207 | 1.5814 | 0.0026491 | 0.0071458 | 1.2576e-05 | 0.025835 | 0.056982 | 1.0323 | 0.82427 | 476.3722
143.376 | 383.15 | 110 | 1.2094 | 2691.0676 | 2517.6702 | 7.238 | 1 | 2.1212 | 1.5817 | 0.0026486 | 0.0071222 | 1.258e-05 | 0.025845 | 0.056962 | 1.0324 | 0.82686 | 476.4155
143.8582 | 383.25 | 110.1 | 1.2056 | 2691.2196 | 2517.7845 | 7.2369 | 1 | 2.1217 | 1.582 | 0.0026481 | 0.0070987 | 1.2583e-05 | 0.025856 | 0.056942 | 1.0325 | 0.82946 | 476.4587
144.3418 | 383.35 | 110.2 | 1.2018 | 2691.3714 | 2517.8988 | 7.2358 | 1 | 2.1222 | 1.5823 | 0.0026477 | 0.0070753 | 1.2586e-05 | 0.025867 | 0.056923 | 1.0326 | 0.83207 | 476.5019
144.8267 | 383.45 | 110.3 | 1.1981 | 2691.5232 | 2518.013 | 7.2347 | 1 | 2.1226 | 1.5826 | 0.0026472 | 0.0070519 | 1.259e-05 | 0.025878 | 0.056903 | 1.0327 | 0.83469 | 476.5451
145.313 | 383.55 | 110.4 | 1.1943 | 2691.6749 | 2518.1272 | 7.2336 | 1 | 2.1231 | 1.5829 | 0.0026467 | 0.0070287 | 1.2593e-05 | 0.025889 | 0.056883 | 1.0328 | 0.83731 | 476.5881
145.8006 | 383.65 | 110.5 | 1.1906 | 2691.8266 | 2518.2414 | 7.2324 | 1 | 2.1236 | 1.5832 | 0.0026462 | 0.0070055 | 1.2597e-05 | 0.0259 | 0.056863 | 1.0329 | 0.83994 | 476.6312
146.2895 | 383.75 | 110.6 | 1.1868 | 2691.9782 | 2518.3554 | 7.2313 | 1 | 2.1241 | 1.5836 | 0.0026458 | 0.0069825 | 1.26e-05 | 0.025911 | 0.056844 | 1.0329 | 0.84257 | 476.6741
146.7798 | 383.85 | 110.7 | 1.1831 | 2692.1297 | 2518.4695 | 7.2302 | 1 | 2.1246 | 1.5839 | 0.0026453 | 0.0069595 | 1.2604e-05 | 0.025921 | 0.056824 | 1.033 | 0.84521 | 476.717
147.2715 | 383.95 | 110.8 | 1.1794 | 2692.2812 | 2518.5835 | 7.2291 | 1 | 2.1251 | 1.5842 | 0.0026448 | 0.0069366 | 1.2607e-05 | 0.025932 | 0.056804 | 1.0331 | 0.84786 | 476.7599
147.7645 | 384.05 | 110.9 | 1.1758 | 2692.4326 | 2518.6974 | 7.228 | 1 | 2.1255 | 1.5845 | 0.0026444 | 0.0069138 | 1.2611e-05 | 0.025943 | 0.056784 | 1.0332 | 0.85052 | 476.8026
148.2588 | 384.15 | 111 | 1.1721 | 2692.584 | 2518.8113 | 7.2268 | 1 | 2.126 | 1.5848 | 0.0026439 | 0.0068911 | 1.2614e-05 | 0.025954 | 0.056765 | 1.0333 | 0.85318 | 476.8454
148.7545 | 384.25 | 111.1 | 1.1684 | 2692.7353 | 2518.9252 | 7.2257 | 1 | 2.1265 | 1.5851 | 0.0026435 | 0.0068685 | 1.2618e-05 | 0.025965 | 0.056745 | 1.0334 | 0.85585 | 476.888
149.2516 | 384.35 | 111.2 | 1.1648 | 2692.8865 | 2519.039 | 7.2246 | 1 | 2.127 | 1.5854 | 0.002643 | 0.006846 | 1.2621e-05 | 0.025976 | 0.056725 | 1.0335 | 0.85852 | 476.9306
149.75 | 384.45 | 111.3 | 1.1612 | 2693.0376 | 2519.1527 | 7.2235 | 1 | 2.1275 | 1.5857 | 0.0026425 | 0.0068235 | 1.2625e-05 | 0.025987 | 0.056705 | 1.0336 | 0.8612 | 476.9732
150.2498 | 384.55 | 111.4 | 1.1576 | 2693.1887 | 2519.2664 | 7.2224 | 1 | 2.128 | 1.5861 | 0.0026421 | 0.0068012 | 1.2628e-05 | 0.025998 | 0.056685 | 1.0337 | 0.86389 | 477.0157
150.751 | 384.65 | 111.5 | 1.154 | 2693.3398 | 2519.3801 | 7.2213 | 1 | 2.1285 | 1.5864 | 0.0026416 | 0.0067789 | 1.2632e-05 | 0.026009 | 0.056666 | 1.0337 | 0.86659 | 477.0581
151.2535 | 384.75 | 111.6 | 1.1504 | 2693.4907 | 2519.4937 | 7.2202 | 1 | 2.129 | 1.5867 | 0.0026412 | 0.0067567 | 1.2635e-05 | 0.02602 | 0.056646 | 1.0338 | 0.86929 | 477.1005
151.7575 | 384.85 | 111.7 | 1.1468 | 2693.6416 | 2519.6073 | 7.219 | 1 | 2.1295 | 1.587 | 0.0026407 | 0.0067347 | 1.2639e-05 | 0.026031 | 0.056626 | 1.0339 | 0.872 | 477.1428
152.2627 | 384.95 | 111.8 | 1.1432 | 2693.7925 | 2519.7208 | 7.2179 | 1 | 2.13 | 1.5873 | 0.0026403 | 0.0067126 | 1.2642e-05 | 0.026041 | 0.056606 | 1.034 | 0.87471 | 477.185
152.7694 | 385.05 | 111.9 | 1.1397 | 2693.9432 | 2519.8343 | 7.2168 | 1 | 2.1305 | 1.5876 | 0.0026398 | 0.0066907 | 1.2646e-05 | 0.026052 | 0.056587 | 1.0341 | 0.87744 | 477.2272
153.2775 | 385.15 | 112 | 1.1362 | 2694.0939 | 2519.9477 | 7.2157 | 1 | 2.131 | 1.5879 | 0.0026394 | 0.0066689 | 1.2649e-05 | 0.026063 | 0.056567 | 1.0342 | 0.88017 | 477.2693
153.7869 | 385.25 | 112.1 | 1.1326 | 2694.2446 | 2520.0611 | 7.2146 | 1 | 2.1315 | 1.5883 | 0.0026389 | 0.0066471 | 1.2652e-05 | 0.026074 | 0.056547 | 1.0343 | 0.8829 | 477.3114
154.2978 | 385.35 | 112.2 | 1.1291 | 2694.3952 | 2520.1744 | 7.2135 | 1 | 2.132 | 1.5886 | 0.0026385 | 0.0066255 | 1.2656e-05 | 0.026085 | 0.056527 | 1.0344 | 0.88565 | 477.3534
154.81 | 385.45 | 112.3 | 1.1256 | 2694.5457 | 2520.2877 | 7.2124 | 1 | 2.1325 | 1.5889 | 0.002638 | 0.0066039 | 1.2659e-05 | 0.026096 | 0.056507 | 1.0345 | 0.8884 | 477.3953
155.3236 | 385.55 | 112.4 | 1.1221 | 2694.6961 | 2520.401 | 7.2113 | 1 | 2.133 | 1.5892 | 0.0026376 | 0.0065824 | 1.2663e-05 | 0.026107 | 0.056487 | 1.0346 | 0.89115 | 477.4372
155.8386 | 385.65 | 112.5 | 1.1187 | 2694.8465 | 2520.5141 | 7.2102 | 1 | 2.1335 | 1.5895 | 0.0026371 | 0.006561 | 1.2666e-05 | 0.026118 | 0.056468 | 1.0347 | 0.89392 | 477.479
156.3551 | 385.75 | 112.6 | 1.1152 | 2694.9968 | 2520.6273 | 7.2091 | 1 | 2.134 | 1.5899 | 0.0026367 | 0.0065397 | 1.267e-05 | 0.026129 | 0.056448 | 1.0347 | 0.89669 | 477.5208
156.8729 | 385.85 | 112.7 | 1.1118 | 2695.1471 | 2520.7404 | 7.208 | 1 | 2.1345 | 1.5902 | 0.0026363 | 0.0065184 | 1.2673e-05 | 0.02614 | 0.056428 | 1.0348 | 0.89947 | 477.5624
157.3921 | 385.95 | 112.8 | 1.1083 | 2695.2973 | 2520.8534 | 7.2069 | 1 | 2.135 | 1.5905 | 0.0026358 | 0.0064973 | 1.2677e-05 | 0.026151 | 0.056408 | 1.0349 | 0.90225 | 477.6041
157.9128 | 386.05 | 112.9 | 1.1049 | 2695.4474 | 2520.9664 | 7.2058 | 1 | 2.1355 | 1.5908 | 0.0026354 | 0.0064762 | 1.268e-05 | 0.026162 | 0.056388 | 1.035 | 0.90504 | 477.6456
158.4348 | 386.15 | 113 | 1.1015 | 2695.5975 | 2521.0794 | 7.2047 | 1 | 2.136 | 1.5912 | 0.002635 | 0.0064552 | 1.2684e-05 | 0.026173 | 0.056368 | 1.0351 | 0.90784 | 477.6871
158.9583 | 386.25 | 113.1 | 1.0981 | 2695.7474 | 2521.1923 | 7.2036 | 1 | 2.1365 | 1.5915 | 0.0026345 | 0.0064343 | 1.2687e-05 | 0.026184 | 0.056349 | 1.0352 | 0.91065 | 477.7286
159.4832 | 386.35 | 113.2 | 1.0947 | 2695.8974 | 2521.3051 | 7.2025 | 1 | 2.137 | 1.5918 | 0.0026341 | 0.0064134 | 1.2691e-05 | 0.026195 | 0.056329 | 1.0353 | 0.91346 | 477.77
160.0095 | 386.45 | 113.3 | 1.0914 | 2696.0472 | 2521.4179 | 7.2013 | 1 | 2.1375 | 1.5921 | 0.0026337 | 0.0063927 | 1.2694e-05 | 0.026206 | 0.056309 | 1.0354 | 0.91628 | 477.8113
160.5372 | 386.55 | 113.4 | 1.088 | 2696.197 | 2521.5307 | 7.2002 | 1 | 2.1381 | 1.5924 | 0.0026332 | 0.006372 | 1.2698e-05 | 0.026218 | 0.056289 | 1.0355 | 0.91911 | 477.8525
161.0664 | 386.65 | 113.5 | 1.0847 | 2696.3468 | 2521.6434 | 7.1991 | 1 | 2.1386 | 1.5928 | 0.0026328 | 0.0063514 | 1.2701e-05 | 0.026229 | 0.056269 | 1.0356 | 0.92194 | 477.8937
161.597 | 386.75 | 113.6 | 1.0813 | 2696.4964 | 2521.7561 | 7.1981 | 1 | 2.1391 | 1.5931 | 0.0026324 | 0.0063309 | 1.2705e-05 | 0.02624 | 0.056249 | 1.0357 | 0.92478 | 477.9349
162.129 | 386.85 | 113.7 | 1.078 | 2696.646 | 2521.8687 | 7.197 | 1 | 2.1396 | 1.5934 | 0.002632 | 0.0063104 | 1.2708e-05 | 0.026251 | 0.056229 | 1.0358 | 0.92763 | 477.9759
162.6625 | 386.95 | 113.8 | 1.0747 | 2696.7956 | 2521.9813 | 7.1959 | 1 | 2.1401 | 1.5938 | 0.0026316 | 0.0062901 | 1.2711e-05 | 0.026262 | 0.056209 | 1.0359 | 0.93049 | 478.0169
163.1974 | 387.05 | 113.9 | 1.0714 | 2696.945 | 2522.0938 | 7.1948 | 1 | 2.1406 | 1.5941 | 0.0026311 | 0.0062698 | 1.2715e-05 | 0.026273 | 0.05619 | 1.036 | 0.93335 | 478.0579
163.7337 | 387.15 | 114 | 1.0681 | 2697.0944 | 2522.2062 | 7.1937 | 1 | 2.1411 | 1.5944 | 0.0026307 | 0.0062496 | 1.2718e-05 | 0.026284 | 0.05617 | 1.0361 | 0.93622 | 478.0987
164.2715 | 387.25 | 114.1 | 1.0649 | 2697.2438 | 2522.3187 | 7.1926 | 1 | 2.1417 | 1.5947 | 0.0026303 | 0.0062295 | 1.2722e-05 | 0.026295 | 0.05615 | 1.0362 | 0.9391 | 478.1396
164.8107 | 387.35 | 114.2 | 1.0616 | 2697.393 | 2522.431 | 7.1915 | 1 | 2.1422 | 1.5951 | 0.0026299 | 0.0062094 | 1.2725e-05 | 0.026306 | 0.05613 | 1.0363 | 0.94198 | 478.1803
165.3514 | 387.45 | 114.3 | 1.0583 | 2697.5422 | 2522.5434 | 7.1904 | 1 | 2.1427 | 1.5954 | 0.0026295 | 0.0061894 | 1.2729e-05 | 0.026317 | 0.05611 | 1.0364 | 0.94487 | 478.221
165.8935 | 387.55 | 114.4 | 1.0551 | 2697.6914 | 2522.6556 | 7.1893 | 1 | 2.1432 | 1.5957 | 0.0026291 | 0.0061695 | 1.2732e-05 | 0.026328 | 0.05609 | 1.0365 | 0.94777 | 478.2616
166.4371 | 387.65 | 114.5 | 1.0519 | 2697.8404 | 2522.7678 | 7.1882 | 1 | 2.1438 | 1.5961 | 0.0026286 | 0.0061497 | 1.2736e-05 | 0.02634 | 0.05607 | 1.0366 | 0.95067 | 478.3022
166.9822 | 387.75 | 114.6 | 1.0487 | 2697.9894 | 2522.88 | 7.1871 | 1 | 2.1443 | 1.5964 | 0.0026282 | 0.00613 | 1.2739e-05 | 0.026351 | 0.05605 | 1.0366 | 0.95359 | 478.3426
167.5287 | 387.85 | 114.7 | 1.0455 | 2698.1384 | 2522.9921 | 7.186 | 1 | 2.1448 | 1.5967 | 0.0026278 | 0.0061103 | 1.2743e-05 | 0.026362 | 0.05603 | 1.0367 | 0.95651 | 478.3831
168.0767 | 387.95 | 114.8 | 1.0423 | 2698.2872 | 2523.1042 | 7.1849 | 1 | 2.1453 | 1.5971 | 0.0026274 | 0.0060907 | 1.2746e-05 | 0.026373 | 0.05601 | 1.0368 | 0.95943 | 478.4234
168.6261 | 388.05 | 114.9 | 1.0391 | 2698.436 | 2523.2163 | 7.1838 | 1 | 2.1458 | 1.5974 | 0.002627 | 0.0060712 | 1.275e-05 | 0.026384 | 0.05599 | 1.0369 | 0.96237 | 478.4637
169.177 | 388.15 | 115 | 1.0359 | 2698.5848 | 2523.3282 | 7.1827 | 1 | 2.1464 | 1.5977 | 0.0026266 | 0.0060518 | 1.2753e-05 | 0.026395 | 0.05597 | 1.037 | 0.96531 | 478.504
169.7294 | 388.25 | 115.1 | 1.0328 | 2698.7335 | 2523.4402 | 7.1816 | 1 | 2.1469 | 1.5981 | 0.0026262 | 0.0060324 | 1.2757e-05 | 0.026406 | 0.055951 | 1.0371 | 0.96826 | 478.5441
170.2833 | 388.35 | 115.2 | 1.0296 | 2698.8821 | 2523.552 | 7.1806 | 1 | 2.1474 | 1.5984 | 0.0026258 | 0.0060131 | 1.276e-05 | 0.026418 | 0.055931 | 1.0372 | 0.97122 | 478.5842
170.8386 | 388.45 | 115.3 | 1.0265 | 2699.0306 | 2523.6639 | 7.1795 | 1 | 2.148 | 1.5987 | 0.0026254 | 0.0059939 | 1.2764e-05 | 0.026429 | 0.055911 | 1.0373 | 0.97418 | 478.6242
171.3955 | 388.55 | 115.4 | 1.0234 | 2699.1791 | 2523.7756 | 7.1784 | 1 | 2.1485 | 1.5991 | 0.002625 | 0.0059748 | 1.2767e-05 | 0.02644 | 0.055891 | 1.0374 | 0.97715 | 478.6642
171.9538 | 388.65 | 115.5 | 1.0203 | 2699.3274 | 2523.8874 | 7.1773 | 1 | 2.149 | 1.5994 | 0.0026246 | 0.0059557 | 1.277e-05 | 0.026451 | 0.055871 | 1.0375 | 0.98013 | 478.7041
172.5136 | 388.75 | 115.6 | 1.0172 | 2699.4758 | 2523.9991 | 7.1762 | 1 | 2.1496 | 1.5997 | 0.0026242 | 0.0059367 | 1.2774e-05 | 0.026462 | 0.055851 | 1.0376 | 0.98311 | 478.744
173.0749 | 388.85 | 115.7 | 1.0141 | 2699.624 | 2524.1107 | 7.1751 | 1 | 2.1501 | 1.6001 | 0.0026238 | 0.0059178 | 1.2777e-05 | 0.026474 | 0.055831 | 1.0377 | 0.98611 | 478.7837
173.6377 | 388.95 | 115.8 | 1.011 | 2699.7722 | 2524.2223 | 7.174 | 1 | 2.1506 | 1.6004 | 0.0026234 | 0.0058989 | 1.2781e-05 | 0.026485 | 0.055811 | 1.0378 | 0.98911 | 478.8234
174.202 | 389.05 | 115.9 | 1.0079 | 2699.9204 | 2524.3338 | 7.173 | 1 | 2.1512 | 1.6008 | 0.0026231 | 0.0058801 | 1.2784e-05 | 0.026496 | 0.055791 | 1.0379 | 0.99211 | 478.8631
174.7678 | 389.15 | 116 | 1.0049 | 2700.0684 | 2524.4453 | 7.1719 | 1 | 2.1517 | 1.6011 | 0.0026227 | 0.0058614 | 1.2788e-05 | 0.026507 | 0.055771 | 1.038 | 0.99513 | 478.9026
175.3351 | 389.25 | 116.1 | 1.0019 | 2700.2164 | 2524.5567 | 7.1708 | 1 | 2.1522 | 1.6014 | 0.0026223 | 0.0058428 | 1.2791e-05 | 0.026519 | 0.055751 | 1.0381 | 0.99815 | 478.9421
175.9039 | 389.35 | 116.2 | 0.99882 | 2700.3643 | 2524.6681 | 7.1697 | 1 | 2.1528 | 1.6018 | 0.0026219 | 0.0058242 | 1.2795e-05 | 0.02653 | 0.055731 | 1.0382 | 1.0012 | 478.9816
176.4742 | 389.45 | 116.3 | 0.9958 | 2700.5122 | 2524.7794 | 7.1686 | 1 | 2.1533 | 1.6021 | 0.0026215 | 0.0058057 | 1.2798e-05 | 0.026541 | 0.055711 | 1.0383 | 1.0042 | 479.0209
177.046 | 389.55 | 116.4 | 0.99279 | 2700.66 | 2524.8907 | 7.1676 | 1 | 2.1539 | 1.6025 | 0.0026211 | 0.0057873 | 1.2802e-05 | 0.026552 | 0.055691 | 1.0384 | 1.0073 | 479.0602
177.6194 | 389.65 | 116.5 | 0.98979 | 2700.8077 | 2525.002 | 7.1665 | 1 | 2.1544 | 1.6028 | 0.0026208 | 0.0057689 | 1.2805e-05 | 0.026564 | 0.055671 | 1.0385 | 1.0103 | 479.0995
178.1943 | 389.75 | 116.6 | 0.9868 | 2700.9554 | 2525.1131 | 7.1654 | 1 | 2.1549 | 1.6032 | 0.0026204 | 0.0057506 | 1.2809e-05 | 0.026575 | 0.055651 | 1.0386 | 1.0134 | 479.1386
178.7706 | 389.85 | 116.7 | 0.98382 | 2701.1029 | 2525.2243 | 7.1643 | 1 | 2.1555 | 1.6035 | 0.00262 | 0.0057324 | 1.2812e-05 | 0.026586 | 0.055631 | 1.0387 | 1.0164 | 479.1777
179.3486 | 389.95 | 116.8 | 0.98086 | 2701.2505 | 2525.3353 | 7.1632 | 1 | 2.156 | 1.6038 | 0.0026196 | 0.0057143 | 1.2816e-05 | 0.026597 | 0.055611 | 1.0389 | 1.0195 | 479.2168
179.928 | 390.05 | 116.9 | 0.9779 | 2701.3979 | 2525.4464 | 7.1622 | 1 | 2.1566 | 1.6042 | 0.0026193 | 0.0056962 | 1.2819e-05 | 0.026609 | 0.055591 | 1.039 | 1.0226 | 479.2557
180.509 | 390.15 | 117 | 0.97495 | 2701.5453 | 2525.5574 | 7.1611 | 1 | 2.1571 | 1.6045 | 0.0026189 | 0.0056782 | 1.2822e-05 | 0.02662 | 0.055571 | 1.0391 | 1.0257 | 479.2946
181.0915 | 390.25 | 117.1 | 0.97202 | 2701.6926 | 2525.6683 | 7.16 | 1 | 2.1577 | 1.6049 | 0.0026185 | 0.0056602 | 1.2826e-05 | 0.026631 | 0.055551 | 1.0392 | 1.0288 | 479.3334
181.6755 | 390.35 | 117.2 | 0.96909 | 2701.8398 | 2525.7792 | 7.1589 | 1 | 2.1582 | 1.6052 | 0.0026182 | 0.0056424 | 1.2829e-05 | 0.026643 | 0.055531 | 1.0393 | 1.0319 | 479.3722
182.2611 | 390.45 | 117.3 | 0.96618 | 2701.987 | 2525.89 | 7.1579 | 1 | 2.1588 | 1.6056 | 0.0026178 | 0.0056245 | 1.2833e-05 | 0.026654 | 0.055511 | 1.0394 | 1.035 | 479.4109
182.8482 | 390.55 | 117.4 | 0.96328 | 2702.1341 | 2526.0008 | 7.1568 | 1 | 2.1593 | 1.6059 | 0.0026174 | 0.0056068 | 1.2836e-05 | 0.026665 | 0.055491 | 1.0395 | 1.0381 | 479.4495
183.4369 | 390.65 | 117.5 | 0.96038 | 2702.2811 | 2526.1115 | 7.1557 | 1 | 2.1599 | 1.6063 | 0.0026171 | 0.0055891 | 1.284e-05 | 0.026677 | 0.055471 | 1.0396 | 1.0413 | 479.4881
184.0271 | 390.75 | 117.6 | 0.9575 | 2702.4281 | 2526.2222 | 7.1546 | 1 | 2.1604 | 1.6066 | 0.0026167 | 0.0055715 | 1.2843e-05 | 0.026688 | 0.055451 | 1.0397 | 1.0444 | 479.5265
184.6189 | 390.85 | 117.7 | 0.95463 | 2702.575 | 2526.3328 | 7.1536 | 1 | 2.161 | 1.607 | 0.0026163 | 0.005554 | 1.2847e-05 | 0.026699 | 0.055431 | 1.0398 | 1.0475 | 479.565
185.2122 | 390.95 | 117.8 | 0.95176 | 2702.7218 | 2526.4434 | 7.1525 | 1 | 2.1615 | 1.6073 | 0.002616 | 0.0055365 | 1.285e-05 | 0.026711 | 0.05541 | 1.0399 | 1.0507 | 479.6033
185.8071 | 391.05 | 117.9 | 0.94891 | 2702.8686 | 2526.5539 | 7.1514 | 1 | 2.1621 | 1.6077 | 0.0026156 | 0.0055191 | 1.2854e-05 | 0.026722 | 0.05539 | 1.04 | 1.0538 | 479.6416
186.4036 | 391.15 | 118 | 0.94607 | 2703.0153 | 2526.6644 | 7.1504 | 1 | 2.1626 | 1.608 | 0.0026153 | 0.0055018 | 1.2857e-05 | 0.026733 | 0.05537 | 1.0401 | 1.057 | 479.6798
187.0016 | 391.25 | 118.1 | 0.94324 | 2703.1619 | 2526.7748 | 7.1493 | 1 | 2.1632 | 1.6084 | 0.0026149 | 0.0054845 | 1.2861e-05 | 0.026745 | 0.05535 | 1.0402 | 1.0602 | 479.7179
187.6012 | 391.35 | 118.2 | 0.94042 | 2703.3084 | 2526.8852 | 7.1482 | 1 | 2.1638 | 1.6087 | 0.0026146 | 0.0054673 | 1.2864e-05 | 0.026756 | 0.05533 | 1.0403 | 1.0634 | 479.756
188.2023 | 391.45 | 118.3 | 0.9376 | 2703.4549 | 2526.9955 | 7.1471 | 1 | 2.1643 | 1.6091 | 0.0026142 | 0.0054501 | 1.2868e-05 | 0.026768 | 0.05531 | 1.0404 | 1.0665 | 479.794
188.8051 | 391.55 | 118.4 | 0.9348 | 2703.6013 | 2527.1058 | 7.1461 | 1 | 2.1649 | 1.6094 | 0.0026139 | 0.005433 | 1.2871e-05 | 0.026779 | 0.05529 | 1.0405 | 1.0697 | 479.8319
189.4094 | 391.65 | 118.5 | 0.93201 | 2703.7476 | 2527.216 | 7.145 | 1 | 2.1654 | 1.6098 | 0.0026135 | 0.005416 | 1.2875e-05 | 0.02679 | 0.05527 | 1.0406 | 1.0729 | 479.8697
190.0153 | 391.75 | 118.6 | 0.92923 | 2703.8939 | 2527.3261 | 7.1439 | 1 | 2.166 | 1.6102 | 0.0026132 | 0.0053991 | 1.2878e-05 | 0.026802 | 0.05525 | 0 | 1.0762 | 479.9075
190.6227 | 391.85 | 118.7 | 0.92646 | 2704.0401 | 2527.4362 | 7.1429 | 1 | 2.1666 | 1.6105 | 0.0026129 | 0.0053822 | 1.2881e-05 | 0.026813 | 0.05523 | 1.0409 | 1.0794 | 479.9452
191.2318 | 391.95 | 118.8 | 0.9237 | 2704.1862 | 2527.5463 | 7.1418 | 1 | 2.1671 | 1.6109 | 0.0026125 | 0.0053654 | 1.2885e-05 | 0.026825 | 0.05521 | 1.041 | 1.0826 | 479.9829
191.8424 | 392.05 | 118.9 | 0.92094 | 2704.3323 | 2527.6563 | 7.1408 | 1 | 2.1677 | 1.6112 | 0.0026122 | 0.0053486 | 1.2888e-05 | 0.026836 | 0.05519 | 1.0411 | 1.0858 | 480.0204
192.4547 | 392.15 | 119 | 0.9182 | 2704.4783 | 2527.7663 | 7.1397 | 1 | 2.1683 | 1.6116 | 0.0026118 | 0.0053319 | 1.2892e-05 | 0.026848 | 0.055169 | 1.0412 | 1.0891 | 480.0579
193.0685 | 392.25 | 119.1 | 0.91547 | 2704.6242 | 2527.8762 | 7.1386 | 1 | 2.1688 | 1.6119 | 0.0026115 | 0.0053152 | 1.2895e-05 | 0.026859 | 0.055149 | 1.0413 | 1.0923 | 480.0953
193.684 | 392.35 | 119.2 | 0.91274 | 2704.77 | 2527.986 | 7.1376 | 1 | 2.1694 | 1.6123 | 0.0026112 | 0.0052987 | 1.2899e-05 | 0.02687 | 0.055129 | 1.0414 | 1.0956 | 480.1327
194.301 | 392.45 | 119.3 | 0.91003 | 2704.9158 | 2528.0958 | 7.1365 | 1 | 2.17 | 1.6127 | 0.0026108 | 0.0052822 | 1.2902e-05 | 0.026882 | 0.055109 | 1.0415 | 1.0989 | 480.17
194.9196 | 392.55 | 119.4 | 0.90733 | 2705.0615 | 2528.2056 | 7.1354 | 1 | 2.1706 | 1.613 | 0.0026105 | 0.0052657 | 1.2906e-05 | 0.026893 | 0.055089 | 1.0416 | 1.1021 | 480.2072
195.5399 | 392.65 | 119.5 | 0.90463 | 2705.2071 | 2528.3153 | 7.1344 | 1 | 2.1711 | 1.6134 | 0.0026102 | 0.0052493 | 1.2909e-05 | 0.026905 | 0.055069 | 1.0417 | 1.1054 | 480.2443
196.1618 | 392.75 | 119.6 | 0.90195 | 2705.3527 | 2528.4249 | 7.1333 | 1 | 2.1717 | 1.6137 | 0.0026099 | 0.005233 | 1.2913e-05 | 0.026916 | 0.055049 | 1.0418 | 1.1087 | 480.2814
196.7852 | 392.85 | 119.7 | 0.89927 | 2705.4982 | 2528.5345 | 7.1323 | 1 | 2.1723 | 1.6141 | 0.0026095 | 0.0052167 | 1.2916e-05 | 0.026928 | 0.055029 | 1.0419 | 1.112 | 480.3184
197.4103 | 392.95 | 119.8 | 0.89661 | 2705.6436 | 2528.6441 | 7.1312 | 1 | 2.1728 | 1.6145 | 0.0026092 | 0.0052005 | 1.292e-05 | 0.026939 | 0.055008 | 1.042 | 1.1153 | 480.3553
198.0371 | 393.05 | 119.9 | 0.89395 | 2705.789 | 2528.7536 | 7.1301 | 1 | 2.1734 | 1.6148 | 0.0026089 | 0.0051844 | 1.2923e-05 | 0.026951 | 0.054988 | 1.0422 | 1.1186 | 480.3921
198.6654 | 393.15 | 120 | 0.8913 | 2705.9342 | 2528.863 | 7.1291 | 1 | 2.174 | 1.6152 | 0.0026086 | 0.0051683 | 1.2927e-05 | 0.026962 | 0.054968 | 1.0423 | 1.122 | 480.4289
199.2954 | 393.25 | 120.1 | 0.88867 | 2706.0795 | 2528.9724 | 7.128 | 1 | 2.1746 | 1.6156 | 0.0026083 | 0.0051522 | 1.293e-05 | 0.026974 | 0.054948 | 0 | 1.1253 | 480.4656
199.927 | 393.35 | 120.2 | 0.88604 | 2706.2246 | 2529.0817 | 7.127 | 1 | 2.1752 | 1.6159 | 0.002608 | 0.0051363 | 1.2933e-05 | 0.026985 | 0.054928 | 1.0425 | 1.1286 | 480.5022
200.5602 | 393.45 | 120.3 | 0.88342 | 2706.3697 | 2529.191 | 7.1259 | 1 | 2.1757 | 1.6163 | 0.0026076 | 0.0051204 | 1.2937e-05 | 0.026997 | 0.054908 | 1.0426 | 1.132 | 480.5388
201.1951 | 393.55 | 120.4 | 0.88081 | 2706.5146 | 2529.3002 | 7.1249 | 1 | 2.1763 | 1.6167 | 0.0026073 | 0.0051045 | 1.294e-05 | 0.027009 | 0.054888 | 1.0427 | 1.1353 | 480.5752
201.8316 | 393.65 | 120.5 | 0.87821 | 2706.6596 | 2529.4094 | 7.1238 | 1 | 2.1769 | 1.617 | 0.002607 | 0.0050887 | 1.2944e-05 | 0.02702 | 0.054867 | 1.0428 | 1.1387 | 480.6116
202.4697 | 393.75 | 120.6 | 0.87562 | 2706.8044 | 2529.5185 | 7.1228 | 1 | 2.1775 | 1.6174 | 0.0026067 | 0.005073 | 1.2947e-05 | 0.027032 | 0.054847 | 1.0429 | 1.1421 | 480.648
203.1095 | 393.85 | 120.7 | 0.87303 | 2706.9492 | 2529.6276 | 7.1217 | 1 | 2.1781 | 1.6178 | 0.0026064 | 0.0050573 | 1.2951e-05 | 0.027043 | 0.054827 | 1.0431 | 1.1454 | 480.6842
203.751 | 393.95 | 120.8 | 0.87046 | 2707.0939 | 2529.7366 | 7.1207 | 1 | 2.1787 | 1.6181 | 0.0026061 | 0.0050417 | 1.2954e-05 | 0.027055 | 0.054807 | 1.0432 | 1.1488 | 480.7204
204.3941 | 394.05 | 120.9 | 0.8679 | 2707.2385 | 2529.8456 | 7.1196 | 1 | 2.1792 | 1.6185 | 0.0026058 | 0.0050261 | 1.2958e-05 | 0.027066 | 0.054787 | 1.0433 | 1.1522 | 480.7565
205.0389 | 394.15 | 121 | 0.86534 | 2707.3831 | 2529.9545 | 7.1186 | 1 | 2.1798 | 1.6189 | 0.0026055 | 0.0050106 | 1.2961e-05 | 0.027078 | 0.054766 | 1.0434 | 1.1556 | 480.7925
205.6853 | 394.25 | 121.1 | 0.8628 | 2707.5276 | 2530.0633 | 7.1175 | 1 | 2.1804 | 1.6192 | 0.0026052 | 0.0049952 | 1.2965e-05 | 0.02709 | 0.054746 | 1.0435 | 1.159 | 480.8285
206.3334 | 394.35 | 121.2 | 0.86026 | 2707.672 | 2530.1721 | 7.1165 | 1 | 2.181 | 1.6196 | 0.0026049 | 0.0049798 | 1.2968e-05 | 0.027101 | 0.054726 | 1.0436 | 1.1624 | 480.8644
206.9831 | 394.45 | 121.3 | 0.85773 | 2707.8163 | 2530.2809 | 7.1154 | 1 | 2.1816 | 1.62 | 0.0026046 | 0.0049645 | 1.2972e-05 | 0.027113 | 0.054706 | 1.0437 | 1.1659 | 480.9002
207.6345 | 394.55 | 121.4 | 0.85521 | 2707.9606 | 2530.3896 | 7.1144 | 1 | 2.1822 | 1.6203 | 0.0026043 | 0.0049492 | 1.2975e-05 | 0.027124 | 0.054686 | 0 | 1.1693 | 480.9359
208.2876 | 394.65 | 121.5 | 0.8527 | 2708.1048 | 2530.4982 | 7.1133 | 1 | 2.1828 | 1.6207 | 0.002604 | 0.004934 | 1.2979e-05 | 0.027136 | 0.054665 | 1.044 | 1.1727 | 480.9715
208.9424 | 394.75 | 121.6 | 0.8502 | 2708.2489 | 2530.6068 | 7.1123 | 1 | 2.1834 | 1.6211 | 0.0026038 | 0.0049188 | 1.2982e-05 | 0.027148 | 0.054645 | 1.0441 | 1.1762 | 481.0071
209.5988 | 394.85 | 121.7 | 0.8477 | 2708.393 | 2530.7154 | 7.1112 | 1 | 2.184 | 1.6215 | 0.0026035 | 0.0049037 | 1.2985e-05 | 0.027159 | 0.054625 | 1.0442 | 1.1797 | 481.0426
210.2569 | 394.95 | 121.8 | 0.84522 | 2708.537 | 2530.8238 | 7.1102 | 1 | 2.1846 | 1.6218 | 0.0026032 | 0.0048887 | 1.2989e-05 | 0.027171 | 0.054605 | 1.0443 | 1.1831 | 481.078
210.9167 | 395.05 | 121.9 | 0.84274 | 2708.6809 | 2530.9323 | 7.1091 | 1 | 2.1852 | 1.6222 | 0.0026029 | 0.0048737 | 1.2992e-05 | 0.027183 | 0.054585 | 1.0444 | 1.1866 | 481.1134
211.5782 | 395.15 | 122 | 0.84028 | 2708.8247 | 2531.0406 | 7.1081 | 1 | 2.1858 | 1.6226 | 0.0026026 | 0.0048588 | 1.2996e-05 | 0.027194 | 0.054564 | 1.0446 | 1.1901 | 481.1486
212.2414 | 395.25 | 122.1 | 0.83782 | 2708.9685 | 2531.149 | 7.107 | 1 | 2.1864 | 1.623 | 0.0026023 | 0.0048439 | 1.2999e-05 | 0.027206 | 0.054544 | 1.0447 | 1.1936 | 481.1838
212.9063 | 395.35 | 122.2 | 0.83537 | 2709.1122 | 2531.2572 | 7.106 | 1 | 2.187 | 1.6233 | 0.0026021 | 0.0048291 | 1.3003e-05 | 0.027218 | 0.054524 | 1.0448 | 1.1971 | 481.2189
213.5729 | 395.45 | 122.3 | 0.83293 | 2709.2558 | 2531.3655 | 7.1049 | 1 | 2.1876 | 1.6237 | 0.0026018 | 0.0048143 | 1.3006e-05 | 0.027229 | 0.054504 | 1.0449 | 1.2006 | 481.254
214.2412 | 395.55 | 122.4 | 0.83049 | 2709.3993 | 2531.4736 | 7.1039 | 1 | 2.1882 | 1.6241 | 0.0026015 | 0.0047996 | 1.301e-05 | 0.027241 | 0.054483 | 1.045 | 1.2041 | 481.2889
214.9111 | 395.65 | 122.5 | 0.82807 | 2709.5428 | 2531.5817 | 7.1029 | 1 | 2.1888 | 1.6245 | 0.0026013 | 0.0047849 | 1.3013e-05 | 0.027253 | 0.054463 | 1.0451 | 1.2076 | 481.3238
215.5828 | 395.75 | 122.6 | 0.82565 | 2709.6862 | 2531.6898 | 7.1018 | 1 | 2.1894 | 1.6249 | 0.002601 | 0.0047703 | 1.3017e-05 | 0.027264 | 0.054443 | 1.0453 | 1.2112 | 481.3586
216.2562 | 395.85 | 122.7 | 0.82324 | 2709.8295 | 2531.7978 | 7.1008 | 1 | 2.19 | 1.6252 | 0.0026007 | 0.0047557 | 1.302e-05 | 0.027276 | 0.054423 | 1.0454 | 1.2147 | 481.3934
216.9314 | 395.95 | 122.8 | 0.82085 | 2709.9728 | 2531.9057 | 7.0997 | 1 | 2.1906 | 1.6256 | 0.0026005 | 0.0047412 | 1.3024e-05 | 0.027288 | 0.054402 | 1.0455 | 1.2183 | 481.428
217.6082 | 396.05 | 122.9 | 0.81845 | 2710.1159 | 2532.0136 | 7.0987 | 1 | 2.1912 | 1.626 | 0.0026002 | 0.0047268 | 1.3027e-05 | 0.027299 | 0.054382 | 1.0456 | 1.2218 | 481.4626
218.2867 | 396.15 | 123 | 0.81607 | 2710.259 | 2532.1214 | 7.0977 | 1 | 2.1918 | 1.6264 | 0.0025999 | 0.0047124 | 1.303e-05 | 0.027311 | 0.054362 | 1.0457 | 1.2254 | 481.4971
218.967 | 396.25 | 123.1 | 0.8137 | 2710.4021 | 2532.2292 | 7.0966 | 1 | 2.1924 | 1.6268 | 0.0025997 | 0.004698 | 1.3034e-05 | 0.027323 | 0.054341 | 1.0458 | 1.229 | 481.5315
219.649 | 396.35 | 123.2 | 0.81133 | 2710.545 | 2532.337 | 7.0956 | 1 | 2.193 | 1.6272 | 0.0025994 | 0.0046838 | 1.3037e-05 | 0.027335 | 0.054321 | 1.046 | 1.2325 | 481.5658
220.3328 | 396.45 | 123.3 | 0.80897 | 2710.6879 | 2532.4446 | 7.0945 | 1 | 2.1936 | 1.6275 | 0.0025992 | 0.0046695 | 1.3041e-05 | 0.027346 | 0.054301 | 1.0461 | 1.2361 | 481.6001
221.0182 | 396.55 | 123.4 | 0.80662 | 2710.8307 | 2532.5523 | 7.0935 | 1 | 2.1942 | 1.6279 | 0.0025989 | 0.0046553 | 1.3044e-05 | 0.027358 | 0.054281 | 1.0462 | 1.2397 | 481.6342
221.7054 | 396.65 | 123.5 | 0.80428 | 2710.9734 | 2532.6598 | 7.0925 | 1 | 2.1949 | 1.6283 | 0.0025987 | 0.0046412 | 1.3048e-05 | 0.02737 | 0.05426 | 1.0463 | 1.2433 | 481.6683
222.3944 | 396.75 | 123.6 | 0.80195 | 2711.1161 | 2532.7673 | 7.0914 | 1 | 2.1955 | 1.6287 | 0.0025984 | 0.0046271 | 1.3051e-05 | 0.027382 | 0.05424 | 1.0464 | 1.247 | 481.7023
223.0851 | 396.85 | 123.7 | 0.79962 | 2711.2587 | 2532.8748 | 7.0904 | 1 | 2.1961 | 1.6291 | 0.0025982 | 0.0046131 | 1.3055e-05 | 0.027394 | 0.05422 | 1.0466 | 1.2506 | 481.7363
223.7775 | 396.95 | 123.8 | 0.79731 | 2711.4012 | 2532.9822 | 7.0894 | 1 | 2.1967 | 1.6295 | 0.0025979 | 0.0045991 | 1.3058e-05 | 0.027405 | 0.054199 | 1.0467 | 1.2542 | 481.7701
224.4717 | 397.05 | 123.9 | 0.795 | 2711.5436 | 2533.0895 | 7.0883 | 1 | 2.1973 | 1.6299 | 0.0025977 | 0.0045852 | 1.3062e-05 | 0.027417 | 0.054179 | 1.0468 | 1.2579 | 481.8039
225.1676 | 397.15 | 124 | 0.79269 | 2711.686 | 2533.1968 | 7.0873 | 1 | 2.1979 | 1.6302 | 0.0025975 | 0.0045713 | 1.3065e-05 | 0.027429 | 0.054159 | 1.0469 | 1.2615 | 481.8376
225.8653 | 397.25 | 124.1 | 0.7904 | 2711.8283 | 2533.3041 | 7.0863 | 1 | 2.1986 | 1.6306 | 0.0025972 | 0.0045575 | 1.3069e-05 | 0.027441 | 0.054138 | 1.0471 | 1.2652 | 481.8712
226.5648 | 397.35 | 124.2 | 0.78812 | 2711.9705 | 2533.4112 | 7.0852 | 1 | 2.1992 | 1.631 | 0.002597 | 0.0045437 | 1.3072e-05 | 0.027453 | 0.054118 | 1.0472 | 1.2688 | 481.9047
227.266 | 397.45 | 124.3 | 0.78584 | 2712.1126 | 2533.5184 | 7.0842 | 1 | 2.1998 | 1.6314 | 0.0025968 | 0.00453 | 1.3075e-05 | 0.027464 | 0.054098 | 1.0473 | 1.2725 | 481.9382
227.969 | 397.55 | 124.4 | 0.78357 | 2712.2547 | 2533.6254 | 7.0832 | 1 | 2.2004 | 1.6318 | 0.0025965 | 0.0045163 | 1.3079e-05 | 0.027476 | 0.054077 | 1.0474 | 1.2762 | 481.9715
228.6737 | 397.65 | 124.5 | 0.78131 | 2712.3967 | 2533.7325 | 7.0822 | 1 | 2.201 | 1.6322 | 0.0025963 | 0.0045027 | 1.3082e-05 | 0.027488 | 0.054057 | 1.0475 | 1.2799 | 482.0048
229.3803 | 397.75 | 124.6 | 0.77905 | 2712.5386 | 2533.8394 | 7.0811 | 1 | 2.2017 | 1.6326 | 0.0025961 | 0.0044891 | 1.3086e-05 | 0.0275 | 0.054037 | 1.0477 | 1.2836 | 482.038
230.0886 | 397.85 | 124.7 | 0.77681 | 2712.6804 | 2533.9463 | 7.0801 | 1 | 2.2023 | 1.633 | 0.0025958 | 0.0044755 | 1.3089e-05 | 0.027512 | 0.054016 | 1.0478 | 1.2873 | 482.0712
230.7987 | 397.95 | 124.8 | 0.77457 | 2712.8222 | 2534.0532 | 7.0791 | 1 | 2.2029 | 1.6334 | 0.0025956 | 0.0044621 | 1.3093e-05 | 0.027524 | 0.053996 | 1.0479 | 1.291 | 482.1042
231.5105 | 398.05 | 124.9 | 0.77234 | 2712.9638 | 2534.16 | 7.078 | 1 | 2.2036 | 1.6338 | 0.0025954 | 0.0044486 | 1.3096e-05 | 0.027536 | 0.053976 | 1.048 | 1.2948 | 482.1372
232.2242 | 398.15 | 125 | 0.77011 | 2713.1055 | 2534.2667 | 7.077 | 1 | 2.2042 | 1.6342 | 0.0025952 | 0.0044353 | 1.31e-05 | 0.027547 | 0.053955 | 1.0482 | 1.2985 | 482.17
232.9396 | 398.25 | 125.1 | 0.7679 | 2713.247 | 2534.3734 | 7.076 | 1 | 2.2048 | 1.6345 | 0.002595 | 0.0044219 | 1.3103e-05 | 0.027559 | 0.053935 | 1.0483 | 1.3023 | 482.2028
233.6569 | 398.35 | 125.2 | 0.76569 | 2713.3884 | 2534.48 | 7.075 | 1 | 2.2054 | 1.6349 | 0.0025948 | 0.0044086 | 1.3107e-05 | 0.027571 | 0.053915 | 1.0484 | 1.306 | 482.2355
234.3759 | 398.45 | 125.3 | 0.76349 | 2713.5298 | 2534.5866 | 7.0739 | 1 | 2.2061 | 1.6353 | 0.0025945 | 0.0043954 | 1.311e-05 | 0.027583 | 0.053894 | 1.0485 | 1.3098 | 482.2682
235.0967 | 398.55 | 125.4 | 0.7613 | 2713.6711 | 2534.6931 | 7.0729 | 1 | 2.2067 | 1.6357 | 0.0025943 | 0.0043822 | 1.3114e-05 | 0.027595 | 0.053874 | 1.0487 | 1.3136 | 482.3007
235.8194 | 398.65 | 125.5 | 0.75911 | 2713.8124 | 2534.7996 | 7.0719 | 1 | 2.2073 | 1.6361 | 0.0025941 | 0.0043691 | 1.3117e-05 | 0.027607 | 0.053853 | 1.0488 | 1.3173 | 482.3332
236.5438 | 398.75 | 125.6 | 0.75693 | 2713.9535 | 2534.906 | 7.0709 | 1 | 2.208 | 1.6365 | 0.0025939 | 0.004356 | 1.312e-05 | 0.027619 | 0.053833 | 1.0489 | 1.3211 | 482.3655
237.2701 | 398.85 | 125.7 | 0.75476 | 2714.0946 | 2535.0123 | 7.0698 | 1 | 2.2086 | 1.6369 | 0.0025937 | 0.0043429 | 1.3124e-05 | 0.027631 | 0.053813 | 1.049 | 1.3249 | 482.3978
237.9981 | 398.95 | 125.8 | 0.7526 | 2714.2356 | 2535.1186 | 7.0688 | 1 | 2.2093 | 1.6373 | 0.0025935 | 0.0043299 | 1.3127e-05 | 0.027643 | 0.053792 | 1.0492 | 1.3287 | 482.43
238.728 | 399.05 | 125.9 | 0.75044 | 2714.3765 | 2535.2249 | 7.0678 | 1 | 2.2099 | 1.6377 | 0.0025933 | 0.004317 | 1.3131e-05 | 0.027655 | 0.053772 | 1.0493 | 1.3325 | 482.4622
239.4597 | 399.15 | 126 | 0.74829 | 2714.5174 | 2535.331 | 7.0668 | 1 | 2.2105 | 1.6381 | 0.0025931 | 0.0043041 | 1.3134e-05 | 0.027667 | 0.053751 | 1.0494 | 1.3364 | 482.4942
240.1933 | 399.25 | 126.1 | 0.74615 | 2714.6581 | 2535.4372 | 7.0658 | 1 | 2.2112 | 1.6385 | 0.0025929 | 0.0042912 | 1.3138e-05 | 0.027679 | 0.053731 | 1.0495 | 1.3402 | 482.5262
240.9286 | 399.35 | 126.2 | 0.74402 | 2714.7988 | 2535.5432 | 7.0647 | 1 | 2.2118 | 1.6389 | 0.0025928 | 0.0042784 | 1.3141e-05 | 0.027691 | 0.053711 | 1.0497 | 1.3441 | 482.558
241.6658 | 399.45 | 126.3 | 0.74189 | 2714.9395 | 2535.6493 | 7.0637 | 1 | 2.2125 | 1.6393 | 0.0025926 | 0.0042656 | 1.3145e-05 | 0.027703 | 0.05369 | 1.0498 | 1.3479 | 482.5898
242.4048 | 399.55 | 126.4 | 0.73977 | 2715.08 | 2535.7552 | 7.0627 | 1 | 2.2131 | 1.6397 | 0.0025924 | 0.0042529 | 1.3148e-05 | 0.027715 | 0.05367 | 1.0499 | 1.3518 | 482.6215
243.1457 | 399.65 | 126.5 | 0.73766 | 2715.2205 | 2535.8611 | 7.0617 | 1 | 2.2138 | 1.6401 | 0.0025922 | 0.0042402 | 1.3152e-05 | 0.027727 | 0.053649 | 1.0501 | 1.3556 | 482.6531
243.8884 | 399.75 | 126.6 | 0.73556 | 2715.3609 | 2535.967 | 7.0607 | 1 | 2.2144 | 1.6405 | 0.002592 | 0.0042276 | 1.3155e-05 | 0.027739 | 0.053629 | 1.0502 | 1.3595 | 482.6846
244.6329 | 399.85 | 126.7 | 0.73346 | 2715.5012 | 2536.0727 | 7.0596 | 1 | 2.215 | 1.6409 | 0.0025918 | 0.004215 | 1.3159e-05 | 0.027751 | 0.053609 | 1.0503 | 1.3634 | 482.7161
245.3793 | 399.95 | 126.8 | 0.73137 | 2715.6414 | 2536.1785 | 7.0586 | 1 | 2.2157 | 1.6414 | 0.0025917 | 0.0042025 | 1.3162e-05 | 0.027763 | 0.053588 | 1.0504 | 1.3673 | 482.7474
246.1275 | 400.05 | 126.9 | 0.72929 | 2715.7816 | 2536.2841 | 7.0576 | 1 | 2.2163 | 1.6418 | 0.0025915 | 0.00419 | 1.3165e-05 | 0.027775 | 0.053568 | 1.0506 | 1.3712 | 482.7787
246.8776 | 400.15 | 127 | 0.72721 | 2715.9217 | 2536.3898 | 7.0566 | 1 | 2.217 | 1.6422 | 0.0025913 | 0.0041776 | 1.3169e-05 | 0.027787 | 0.053547 | 1.0507 | 1.3751 | 482.8099
247.6296 | 400.25 | 127.1 | 0.72514 | 2716.0617 | 2536.4953 | 7.0556 | 1 | 2.2176 | 1.6426 | 0.0025911 | 0.0041652 | 1.3172e-05 | 0.027799 | 0.053527 | 1.0508 | 1.379 | 482.841
248.3834 | 400.35 | 127.2 | 0.72308 | 2716.2016 | 2536.6008 | 7.0546 | 1 | 2.2183 | 1.643 | 0.002591 | 0.0041528 | 1.3176e-05 | 0.027811 | 0.053506 | 1.051 | 1.383 | 482.872
249.1391 | 400.45 | 127.3 | 0.72102 | 2716.3414 | 2536.7063 | 7.0536 | 1 | 2.219 | 1.6434 | 0.0025908 | 0.0041405 | 1.3179e-05 | 0.027823 | 0.053486 | 1.0511 | 1.3869 | 482.9029
249.8966 | 400.55 | 127.4 | 0.71898 | 2716.4812 | 2536.8117 | 7.0525 | 1 | 2.2196 | 1.6438 | 0.0025906 | 0.0041282 | 1.3183e-05 | 0.027835 | 0.053465 | 1.0512 | 1.3909 | 482.9337
250.656 | 400.65 | 127.5 | 0.71693 | 2716.6209 | 2536.917 | 7.0515 | 1 | 2.2203 | 1.6442 | 0.0025905 | 0.004116 | 1.3186e-05 | 0.027847 | 0.053445 | 1.0513 | 1.3948 | 482.9645
251.4173 | 400.75 | 127.6 | 0.7149 | 2716.7605 | 2537.0223 | 7.0505 | 1 | 2.2209 | 1.6446 | 0.0025903 | 0.0041038 | 1.319e-05 | 0.027859 | 0.053425 | 1.0515 | 1.3988 | 482.9951
252.1805 | 400.85 | 127.7 | 0.71287 | 2716.9001 | 2537.1275 | 7.0495 | 1 | 2.2216 | 1.645 | 0.0025902 | 0.0040917 | 1.3193e-05 | 0.027871 | 0.053404 | 1.0516 | 1.4028 | 483.0257
252.9455 | 400.95 | 127.8 | 0.71085 | 2717.0395 | 2537.2326 | 7.0485 | 1 | 2.2222 | 1.6454 | 0.00259 | 0.0040796 | 1.3197e-05 | 0.027883 | 0.053384 | 1.0517 | 1.4068 | 483.0562
253.7125 | 401.05 | 127.9 | 0.70884 | 2717.1789 | 2537.3378 | 7.0475 | 1 | 2.2229 | 1.6458 | 0.0025899 | 0.0040675 | 1.32e-05 | 0.027895 | 0.053363 | 1.0519 | 1.4108 | 483.0866
254.4813 | 401.15 | 128 | 0.70683 | 2717.3182 | 2537.4428 | 7.0465 | 1 | 2.2236 | 1.6463 | 0.0025897 | 0.0040555 | 1.3204e-05 | 0.027907 | 0.053343 | 1.052 | 1.4148 | 483.1169
255.252 | 401.25 | 128.1 | 0.70483 | 2717.4574 | 2537.5478 | 7.0455 | 1 | 2.2242 | 1.6467 | 0.0025896 | 0.0040435 | 1.3207e-05 | 0.02792 | 0.053322 | 1.0521 | 1.4188 | 483.1471
256.0246 | 401.35 | 128.2 | 0.70284 | 2717.5966 | 2537.6527 | 7.0445 | 1 | 2.2249 | 1.6471 | 0.0025894 | 0.0040316 | 1.321e-05 | 0.027932 | 0.053302 | 1.0523 | 1.4228 | 483.1772
256.7991 | 401.45 | 128.3 | 0.70085 | 2717.7357 | 2537.7576 | 7.0435 | 1 | 2.2256 | 1.6475 | 0.0025893 | 0.0040197 | 1.3214e-05 | 0.027944 | 0.053281 | 1.0524 | 1.4268 | 483.2072
257.5755 | 401.55 | 128.4 | 0.69887 | 2717.8747 | 2537.8624 | 7.0424 | 1 | 2.2262 | 1.6479 | 0.0025891 | 0.0040079 | 1.3217e-05 | 0.027956 | 0.053261 | 1.0525 | 1.4309 | 483.2372
258.3538 | 401.65 | 128.5 | 0.6969 | 2718.0136 | 2537.9672 | 7.0414 | 1 | 2.2269 | 1.6483 | 0.002589 | 0.0039961 | 1.3221e-05 | 0.027968 | 0.05324 | 1.0527 | 1.4349 | 483.267
259.1341 | 401.75 | 128.6 | 0.69493 | 2718.1524 | 2538.0719 | 7.0404 | 1 | 2.2276 | 1.6487 | 0.0025889 | 0.0039843 | 1.3224e-05 | 0.02798 | 0.05322 | 1.0528 | 1.439 | 483.2968
259.9162 | 401.85 | 128.7 | 0.69297 | 2718.2912 | 2538.1765 | 7.0394 | 1 | 2.2282 | 1.6492 | 0.0025887 | 0.0039726 | 1.3228e-05 | 0.027993 | 0.053199 | 1.0529 | 1.4431 | 483.3265
260.7002 | 401.95 | 128.8 | 0.69102 | 2718.4298 | 2538.2811 | 7.0384 | 1 | 2.2289 | 1.6496 | 0.0025886 | 0.003961 | 1.3231e-05 | 0.028005 | 0.053179 | 1.0531 | 1.4471 | 483.3561
261.4862 | 402.05 | 128.9 | 0.68907 | 2718.5684 | 2538.3856 | 7.0374 | 1 | 2.2296 | 1.65 | 0.0025885 | 0.0039493 | 1.3235e-05 | 0.028017 | 0.053158 | 1.0532 | 1.4512 | 483.3855
262.2741 | 402.15 | 129 | 0.68713 | 2718.707 | 2538.4901 | 7.0364 | 1 | 2.2302 | 1.6504 | 0.0025884 | 0.0039377 | 1.3238e-05 | 0.028029 | 0.053138 | 1.0533 | 1.4553 | 483.4149
263.0639 | 402.25 | 129.1 | 0.6852 | 2718.8454 | 2538.5945 | 7.0354 | 1 | 2.2309 | 1.6508 | 0.0025882 | 0.0039262 | 1.3242e-05 | 0.028041 | 0.053117 | 1.0535 | 1.4594 | 483.4443
263.8557 | 402.35 | 129.2 | 0.68327 | 2718.9838 | 2538.6989 | 7.0344 | 1 | 2.2316 | 1.6513 | 0.0025881 | 0.0039147 | 1.3245e-05 | 0.028053 | 0.053097 | 1.0536 | 1.4635 | 483.4735
264.6494 | 402.45 | 129.3 | 0.68135 | 2719.1221 | 2538.8032 | 7.0334 | 1 | 2.2323 | 1.6517 | 0.002588 | 0.0039032 | 1.3248e-05 | 0.028066 | 0.053076 | 1.0537 | 1.4677 | 483.5026
265.445 | 402.55 | 129.4 | 0.67944 | 2719.2603 | 2538.9074 | 7.0324 | 1 | 2.2329 | 1.6521 | 0.0025879 | 0.0038918 | 1.3252e-05 | 0.028078 | 0.053055 | 1.0539 | 1.4718 | 483.5316
266.2426 | 402.65 | 129.5 | 0.67753 | 2719.3984 | 2539.0116 | 7.0314 | 1 | 2.2336 | 1.6525 | 0.0025878 | 0.0038804 | 1.3255e-05 | 0.02809 | 0.053035 | 1.054 | 1.476 | 483.5606
267.0421 | 402.75 | 129.6 | 0.67563 | 2719.5364 | 2539.1157 | 7.0304 | 1 | 2.2343 | 1.6529 | 0.0025877 | 0.0038691 | 1.3259e-05 | 0.028102 | 0.053014 | 1.0542 | 1.4801 | 483.5894
267.8435 | 402.85 | 129.7 | 0.67373 | 2719.6744 | 2539.2197 | 7.0294 | 1 | 2.235 | 1.6534 | 0.0025876 | 0.0038578 | 1.3262e-05 | 0.028115 | 0.052994 | 1.0543 | 1.4843 | 483.6182
268.6469 | 402.95 | 129.8 | 0.67184 | 2719.8123 | 2539.3238 | 7.0284 | 1 | 2.2357 | 1.6538 | 0.0025874 | 0.0038465 | 1.3266e-05 | 0.028127 | 0.052973 | 1.0544 | 1.4884 | 483.6468
269.4523 | 403.05 | 129.9 | 0.66996 | 2719.9501 | 2539.4277 | 7.0274 | 1 | 2.2363 | 1.6542 | 0.0025873 | 0.0038353 | 1.3269e-05 | 0.028139 | 0.052953 | 1.0546 | 1.4926 | 483.6754
270.2596 | 403.15 | 130 | 0.66808 | 2720.0878 | 2539.5316 | 7.0264 | 1 | 2.237 | 1.6546 | 0.0025872 | 0.0038241 | 1.3273e-05 | 0.028151 | 0.052932 | 1.0547 | 1.4968 | 483.7039
271.0689 | 403.25 | 130.1 | 0.66621 | 2720.2255 | 2539.6354 | 7.0254 | 1 | 2.2377 | 1.6551 | 0.0025871 | 0.0038129 | 1.3276e-05 | 0.028164 | 0.052912 | 1.0548 | 1.501 | 483.7323
271.8801 | 403.35 | 130.2 | 0.66435 | 2720.363 | 2539.7392 | 7.0244 | 1 | 2.2384 | 1.6555 | 0.0025871 | 0.0038018 | 1.328e-05 | 0.028176 | 0.052891 | 1.055 | 1.5052 | 483.7606
272.6933 | 403.45 | 130.3 | 0.66249 | 2720.5005 | 2539.8429 | 7.0234 | 1 | 2.2391 | 1.6559 | 0.002587 | 0.0037908 | 1.3283e-05 | 0.028188 | 0.05287 | 1.0551 | 1.5094 | 483.7887
273.5085 | 403.55 | 130.4 | 0.66064 | 2720.6379 | 2539.9465 | 7.0224 | 1 | 2.2398 | 1.6563 | 0.0025869 | 0.0037797 | 1.3286e-05 | 0.028201 | 0.05285 | 1.0553 | 1.5137 | 483.8168
274.3257 | 403.65 | 130.5 | 0.6588 | 2720.7753 | 2540.0501 | 7.0214 | 1 | 2.2405 | 1.6568 | 0.0025868 | 0.0037688 | 1.329e-05 | 0.028213 | 0.052829 | 1.0554 | 1.5179 | 483.8449
275.1448 | 403.75 | 130.6 | 0.65696 | 2720.9125 | 2540.1537 | 7.0204 | 1 | 2.2411 | 1.6572 | 0.0025867 | 0.0037578 | 1.3293e-05 | 0.028225 | 0.052809 | 1.0555 | 1.5222 | 483.8728
275.966 | 403.85 | 130.7 | 0.65513 | 2721.0497 | 2540.2571 | 7.0194 | 1 | 2.2418 | 1.6576 | 0.0025866 | 0.0037469 | 1.3297e-05 | 0.028237 | 0.052788 | 1.0557 | 1.5264 | 483.9006
276.7891 | 403.95 | 130.8 | 0.6533 | 2721.1868 | 2540.3606 | 7.0184 | 1 | 2.2425 | 1.6581 | 0.0025865 | 0.003736 | 1.33e-05 | 0.02825 | 0.052767 | 1.0558 | 1.5307 | 483.9283
277.6142 | 404.05 | 130.9 | 0.65148 | 2721.3238 | 2540.4639 | 7.0174 | 1 | 2.2432 | 1.6585 | 0.0025865 | 0.0037252 | 1.3304e-05 | 0.028262 | 0.052747 | 1.0559 | 1.535 | 483.9559
278.4413 | 404.15 | 131 | 0.64966 | 2721.4607 | 2540.5672 | 7.0165 | 1 | 2.2439 | 1.6589 | 0.0025864 | 0.0037144 | 1.3307e-05 | 0.028275 | 0.052726 | 1.0561 | 1.5393 | 483.9835
279.2704 | 404.25 | 131.1 | 0.64786 | 2721.5976 | 2540.6705 | 7.0155 | 1 | 2.2446 | 1.6593 | 0.0025863 | 0.0037036 | 1.3311e-05 | 0.028287 | 0.052706 | 1.0562 | 1.5436 | 484.0109
280.1014 | 404.35 | 131.2 | 0.64605 | 2721.7343 | 2540.7736 | 7.0145 | 1 | 2.2453 | 1.6598 | 0.0025863 | 0.0036929 | 1.3314e-05 | 0.028299 | 0.052685 | 1.0564 | 1.5479 | 484.0382
280.9345 | 404.45 | 131.3 | 0.64426 | 2721.871 | 2540.8767 | 7.0135 | 1 | 2.246 | 1.6602 | 0.0025862 | 0.0036822 | 1.3318e-05 | 0.028312 | 0.052664 | 1.0565 | 1.5522 | 484.0655
281.7696 | 404.55 | 131.4 | 0.64247 | 2722.0076 | 2540.9798 | 7.0125 | 1 | 2.2467 | 1.6606 | 0.0025861 | 0.0036716 | 1.3321e-05 | 0.028324 | 0.052644 | 1.0566 | 1.5565 | 484.0926
282.6068 | 404.65 | 131.5 | 0.64068 | 2722.1441 | 2541.0828 | 7.0115 | 1 | 2.2474 | 1.6611 | 0.0025861 | 0.003661 | 1.3324e-05 | 0.028336 | 0.052623 | 1.0568 | 1.5608 | 484.1196
283.4459 | 404.75 | 131.6 | 0.6389 | 2722.2806 | 2541.1857 | 7.0105 | 1 | 2.2481 | 1.6615 | 0.002586 | 0.0036504 | 1.3328e-05 | 0.028349 | 0.052603 | 1.0569 | 1.5652 | 484.1466
284.287 | 404.85 | 131.7 | 0.63713 | 2722.4169 | 2541.2886 | 7.0095 | 1 | 2.2488 | 1.6619 | 0.0025859 | 0.0036399 | 1.3331e-05 | 0.028361 | 0.052582 | 1.0571 | 1.5695 | 484.1734
285.1302 | 404.95 | 131.8 | 0.63537 | 2722.5532 | 2541.3915 | 7.0085 | 1 | 2.2495 | 1.6624 | 0.0025859 | 0.0036294 | 1.3335e-05 | 0.028374 | 0.052561 | 1.0572 | 1.5739 | 484.2002
285.9754 | 405.05 | 131.9 | 0.6336 | 2722.6894 | 2541.4942 | 7.0075 | 1 | 2.2502 | 1.6628 | 0.0025858 | 0.0036189 | 1.3338e-05 | 0.028386 | 0.052541 | 1.0574 | 1.5783 | 484.2269
286.8226 | 405.15 | 132 | 0.63185 | 2722.8255 | 2541.5969 | 7.0066 | 1 | 2.2509 | 1.6633 | 0.0025858 | 0.0036085 | 1.3342e-05 | 0.028398 | 0.05252 | 1.0575 | 1.5827 | 484.2534
287.6719 | 405.25 | 132.1 | 0.6301 | 2722.9616 | 2541.6996 | 7.0056 | 1 | 2.2516 | 1.6637 | 0.0025858 | 0.0035981 | 1.3345e-05 | 0.028411 | 0.052499 | 1.0576 | 1.5871 | 484.2799
288.5232 | 405.35 | 132.2 | 0.62836 | 2723.0975 | 2541.8021 | 7.0046 | 1 | 2.2523 | 1.6641 | 0.0025857 | 0.0035877 | 1.3349e-05 | 0.028423 | 0.052479 | 1.0578 | 1.5915 | 484.3062
289.3765 | 405.45 | 132.3 | 0.62662 | 2723.2334 | 2541.9047 | 7.0036 | 1 | 2.253 | 1.6646 | 0.0025857 | 0.0035774 | 1.3352e-05 | 0.028436 | 0.052458 | 1.0579 | 1.5959 | 484.3325
290.2319 | 405.55 | 132.4 | 0.62489 | 2723.3692 | 2542.0071 | 7.0026 | 1 | 2.2538 | 1.665 | 0.0025856 | 0.0035671 | 1.3356e-05 | 0.028448 | 0.052437 | 1.0581 | 1.6003 | 484.3587
291.0893 | 405.65 | 132.5 | 0.62316 | 2723.5049 | 2542.1095 | 7.0016 | 1 | 2.2545 | 1.6654 | 0.0025856 | 0.0035569 | 1.3359e-05 | 0.028461 | 0.052417 | 1.0582 | 1.6047 | 484.3847
291.9488 | 405.75 | 132.6 | 0.62144 | 2723.6405 | 2542.2119 | 7.0006 | 1 | 2.2552 | 1.6659 | 0.0025856 | 0.0035467 | 1.3362e-05 | 0.028473 | 0.052396 | 1.0584 | 1.6092 | 484.4107
292.8103 | 405.85 | 132.7 | 0.61973 | 2723.7761 | 2542.3141 | 6.9997 | 1 | 2.2559 | 1.6663 | 0.0025855 | 0.0035365 | 1.3366e-05 | 0.028486 | 0.052375 | 1.0585 | 1.6136 | 484.4365
293.6739 | 405.95 | 132.8 | 0.61802 | 2723.9115 | 2542.4164 | 6.9987 | 1 | 2.2566 | 1.6668 | 0.0025855 | 0.0035264 | 1.3369e-05 | 0.028498 | 0.052355 | 1.0586 | 1.6181 | 484.4623
294.5396 | 406.05 | 132.9 | 0.61631 | 2724.0469 | 2542.5185 | 6.9977 | 1 | 2.2573 | 1.6672 | 0.0025855 | 0.0035163 | 1.3373e-05 | 0.028511 | 0.052334 | 1.0588 | 1.6226 | 484.488
295.4073 | 406.15 | 133 | 0.61461 | 2724.1822 | 2542.6206 | 6.9967 | 1 | 2.258 | 1.6677 | 0.0025855 | 0.0035062 | 1.3376e-05 | 0.028523 | 0.052313 | 1.0589 | 1.627 | 484.5135
296.2771 | 406.25 | 133.1 | 0.61292 | 2724.3174 | 2542.7227 | 6.9957 | 1 | 2.2588 | 1.6681 | 0.0025855 | 0.0034962 | 1.338e-05 | 0.028536 | 0.052293 | 1.0591 | 1.6315 | 484.539
297.1489 | 406.35 | 133.2 | 0.61124 | 2724.4526 | 2542.8246 | 6.9948 | 1 | 2.2595 | 1.6685 | 0.0025855 | 0.0034862 | 1.3383e-05 | 0.028548 | 0.052272 | 1.0592 | 1.636 | 484.5643
298.0229 | 406.45 | 133.3 | 0.60955 | 2724.5876 | 2542.9266 | 6.9938 | 1 | 2.2602 | 1.669 | 0.0025854 | 0.0034762 | 1.3387e-05 | 0.028561 | 0.052251 | 1.0594 | 1.6405 | 484.5896
298.8989 | 406.55 | 133.4 | 0.60788 | 2724.7226 | 2543.0284 | 6.9928 | 1 | 2.2609 | 1.6694 | 0.0025854 | 0.0034663 | 1.339e-05 | 0.028573 | 0.052231 | 1.0595 | 1.6451 | 484.6147
299.777 | 406.65 | 133.5 | 0.60621 | 2724.8575 | 2543.1302 | 6.9918 | 1 | 2.2616 | 1.6699 | 0.0025854 | 0.0034564 | 1.3394e-05 | 0.028586 | 0.05221 | 1.0597 | 1.6496 | 484.6398
300.6572 | 406.75 | 133.6 | 0.60454 | 2724.9923 | 2543.232 | 6.9908 | 1 | 2.2624 | 1.6703 | 0.0025854 | 0.0034466 | 1.3397e-05 | 0.028598 | 0.052189 | 1.0598 | 1.6541 | 484.6647
301.5395 | 406.85 | 133.7 | 0.60288 | 2725.127 | 2543.3336 | 6.9899 | 1 | 2.2631 | 1.6708 | 0.0025854 | 0.0034367 | 1.34e-05 | 0.028611 | 0.052169 | 1.06 | 1.6587 | 484.6896
302.4238 | 406.95 | 133.8 | 0.60123 | 2725.2616 | 2543.4352 | 6.9889 | 1 | 2.2638 | 1.6712 | 0.0025854 | 0.0034269 | 1.3404e-05 | 0.028624 | 0.052148 | 1.0601 | 1.6633 | 484.7143
303.3103 | 407.05 | 133.9 | 0.59958 | 2725.3962 | 2543.5368 | 6.9879 | 1 | 2.2645 | 1.6717 | 0.0025854 | 0.0034172 | 1.3407e-05 | 0.028636 | 0.052127 | 1.0602 | 1.6678 | 484.739
304.1989 | 407.15 | 134 | 0.59794 | 2725.5307 | 2543.6383 | 6.9869 | 1 | 2.2653 | 1.6721 | 0.0025854 | 0.0034075 | 1.3411e-05 | 0.028649 | 0.052106 | 1.0604 | 1.6724 | 484.7635
305.0896 | 407.25 | 134.1 | 0.5963 | 2725.6651 | 2543.7397 | 6.9859 | 1 | 2.266 | 1.6726 | 0.0025855 | 0.0033978 | 1.3414e-05 | 0.028661 | 0.052086 | 1.0605 | 1.677 | 484.788
305.9824 | 407.35 | 134.2 | 0.59467 | 2725.7994 | 2543.8411 | 6.985 | 1 | 2.2667 | 1.673 | 0.0025855 | 0.0033881 | 1.3418e-05 | 0.028674 | 0.052065 | 1.0607 | 1.6816 | 484.8123
306.8773 | 407.45 | 134.3 | 0.59304 | 2725.9336 | 2543.9424 | 6.984 | 1 | 2.2674 | 1.6735 | 0.0025855 | 0.0033785 | 1.3421e-05 | 0.028686 | 0.052044 | 1.0608 | 1.6862 | 484.8365
307.7743 | 407.55 | 134.4 | 0.59142 | 2726.0677 | 2544.0436 | 6.983 | 1 | 2.2682 | 1.6739 | 0.0025855 | 0.0033689 | 1.3425e-05 | 0.028699 | 0.052023 | 1.061 | 1.6908 | 484.8606
308.6734 | 407.65 | 134.5 | 0.5898 | 2726.2018 | 2544.1448 | 6.9821 | 1 | 2.2689 | 1.6744 | 0.0025855 | 0.0033593 | 1.3428e-05 | 0.028712 | 0.052003 | 1.0611 | 1.6955 | 484.8846
309.5747 | 407.75 | 134.6 | 0.58819 | 2726.3358 | 2544.246 | 6.9811 | 1 | 2.2696 | 1.6748 | 0.0025856 | 0.0033498 | 1.3432e-05 | 0.028724 | 0.051982 | 1.0613 | 1.7001 | 484.9086
310.4781 | 407.85 | 134.7 | 0.58659 | 2726.4696 | 2544.347 | 6.9801 | 1 | 2.2704 | 1.6753 | 0.0025856 | 0.0033403 | 1.3435e-05 | 0.028737 | 0.051961 | 1.0614 | 1.7048 | 484.9324
311.3836 | 407.95 | 134.8 | 0.58499 | 2726.6035 | 2544.448 | 6.9791 | 1 | 2.2711 | 1.6757 | 0.0025856 | 0.0033309 | 1.3438e-05 | 0.02875 | 0.05194 | 1.0616 | 1.7094 | 484.9561
312.2912 | 408.05 | 134.9 | 0.58339 | 2726.7372 | 2544.549 | 6.9782 | 1 | 2.2719 | 1.6762 | 0.0025857 | 0.0033214 | 1.3442e-05 | 0.028762 | 0.05192 | 1.0617 | 1.7141 | 484.9797
313.201 | 408.15 | 135 | 0.5818 | 2726.8708 | 2544.6498 | 6.9772 | 1 | 2.2726 | 1.6766 | 0.0025857 | 0.0033121 | 1.3445e-05 | 0.028775 | 0.051899 | 1.0619 | 1.7188 | 485.0031
314.113 | 408.25 | 135.1 | 0.58022 | 2727.0044 | 2544.7507 | 6.9762 | 1 | 2.2733 | 1.6771 | 0.0025857 | 0.0033027 | 1.3449e-05 | 0.028788 | 0.051878 | 1.062 | 1.7235 | 485.0265
315.0271 | 408.35 | 135.2 | 0.57864 | 2727.1378 | 2544.8514 | 6.9752 | 1 | 2.2741 | 1.6775 | 0.0025858 | 0.0032934 | 1.3452e-05 | 0.0288 | 0.051857 | 1.0622 | 1.7282 | 485.0498
315.9433 | 408.45 | 135.3 | 0.57706 | 2727.2712 | 2544.9521 | 6.9743 | 1 | 2.2748 | 1.678 | 0.0025858 | 0.0032841 | 1.3456e-05 | 0.028813 | 0.051837 | 1.0623 | 1.7329 | 485.073
316.8617 | 408.55 | 135.4 | 0.57549 | 2727.4045 | 2545.0527 | 6.9733 | 1 | 2.2756 | 1.6785 | 0.0025859 | 0.0032748 | 1.3459e-05 | 0.028826 | 0.051816 | 1.0625 | 1.7376 | 485.096
317.7822 | 408.65 | 135.5 | 0.57393 | 2727.5377 | 2545.1533 | 6.9723 | 1 | 2.2763 | 1.6789 | 0.0025859 | 0.0032656 | 1.3463e-05 | 0.028839 | 0.051795 | 1.0626 | 1.7424 | 485.119
318.7049 | 408.75 | 135.6 | 0.57237 | 2727.6709 | 2545.2538 | 6.9714 | 1 | 2.277 | 1.6794 | 0.002586 | 0.0032564 | 1.3466e-05 | 0.028851 | 0.051774 | 1.0628 | 1.7471 | 485.1418
319.6298 | 408.85 | 135.7 | 0.57082 | 2727.8039 | 2545.3543 | 6.9704 | 1 | 2.2778 | 1.6798 | 0.0025861 | 0.0032472 | 1.3469e-05 | 0.028864 | 0.051753 | 1.0629 | 1.7519 | 485.1646
320.5569 | 408.95 | 135.8 | 0.56927 | 2727.9369 | 2545.4546 | 6.9694 | 1 | 2.2785 | 1.6803 | 0.0025861 | 0.0032381 | 1.3473e-05 | 0.028877 | 0.051733 | 1.0631 | 1.7566 | 485.1872
321.4861 | 409.05 | 135.9 | 0.56772 | 2728.0698 | 2545.555 | 6.9685 | 1 | 2.2793 | 1.6807 | 0.0025862 | 0.003229 | 1.3476e-05 | 0.028889 | 0.051712 | 1.0632 | 1.7614 | 485.2097
322.4175 | 409.15 | 136 | 0.56618 | 2728.2026 | 2545.6552 | 6.9675 | 1 | 2.28 | 1.6812 | 0.0025863 | 0.0032199 | 1.348e-05 | 0.028902 | 0.051691 | 1.0634 | 1.7662 | 485.2321
323.351 | 409.25 | 136.1 | 0.56465 | 2728.3353 | 2545.7554 | 6.9665 | 1 | 2.2808 | 1.6817 | 0.0025863 | 0.0032108 | 1.3483e-05 | 0.028915 | 0.05167 | 1.0635 | 1.771 | 485.2544
324.2868 | 409.35 | 136.2 | 0.56312 | 2728.4679 | 2545.8555 | 6.9656 | 1 | 2.2815 | 1.6821 | 0.0025864 | 0.0032018 | 1.3487e-05 | 0.028928 | 0.051649 | 1.0637 | 1.7758 | 485.2766
325.2247 | 409.45 | 136.3 | 0.5616 | 2728.6004 | 2545.9556 | 6.9646 | 1 | 2.2823 | 1.6826 | 0.0025865 | 0.0031928 | 1.349e-05 | 0.02894 | 0.051629 | 1.0639 | 1.7806 | 485.2987
326.1649 | 409.55 | 136.4 | 0.56008 | 2728.7329 | 2546.0556 | 6.9636 | 1 | 2.283 | 1.6831 | 0.0025866 | 0.0031839 | 1.3494e-05 | 0.028953 | 0.051608 | 1.064 | 1.7855 | 485.3207
327.1072 | 409.65 | 136.5 | 0.55856 | 2728.8653 | 2546.1556 | 6.9627 | 1 | 2.2838 | 1.6835 | 0.0025867 | 0.003175 | 1.3497e-05 | 0.028966 | 0.051587 | 1.0642 | 1.7903 | 485.3425
328.0517 | 409.75 | 136.6 | 0.55705 | 2728.9975 | 2546.2555 | 6.9617 | 1 | 2.2846 | 1.684 | 0.0025867 | 0.0031661 | 1.35e-05 | 0.028979 | 0.051566 | 1.0643 | 1.7952 | 485.3643
328.9984 | 409.85 | 136.7 | 0.55555 | 2729.1297 | 2546.3553 | 6.9608 | 1 | 2.2853 | 1.6844 | 0.0025868 | 0.0031572 | 1.3504e-05 | 0.028992 | 0.051545 | 1.0645 | 1.8 | 485.3859
329.9474 | 409.95 | 136.8 | 0.55405 | 2729.2619 | 2546.455 | 6.9598 | 1 | 2.2861 | 1.6849 | 0.0025869 | 0.0031484 | 1.3507e-05 | 0.029005 | 0.051525 | 1.0646 | 1.8049 | 485.4075
330.8985 | 410.05 | 136.9 | 0.55255 | 2729.3939 | 2546.5547 | 6.9588 | 1 | 2.2868 | 1.6854 | 0.002587 | 0.0031396 | 1.3511e-05 | 0.029017 | 0.051504 | 1.0648 | 1.8098 | 485.4289
331.8519 | 410.15 | 137 | 0.55106 | 2729.5258 | 2546.6544 | 6.9579 | 1 | 2.2876 | 1.6858 | 0.0025871 | 0.0031308 | 1.3514e-05 | 0.02903 | 0.051483 | 1.0649 | 1.8147 | 485.4502
332.8074 | 410.25 | 137.1 | 0.54958 | 2729.6577 | 2546.7539 | 6.9569 | 1 | 2.2884 | 1.6863 | 0.0025872 | 0.0031221 | 1.3518e-05 | 0.029043 | 0.051462 | 1.0651 | 1.8196 | 485.4714
333.7652 | 410.35 | 137.2 | 0.5481 | 2729.7895 | 2546.8534 | 6.9559 | 1 | 2.2891 | 1.6868 | 0.0025873 | 0.0031134 | 1.3521e-05 | 0.029056 | 0.051441 | 1.0652 | 1.8245 | 485.4925
334.7253 | 410.45 | 137.3 | 0.54662 | 2729.9211 | 2546.9529 | 6.955 | 1 | 2.2899 | 1.6872 | 0.0025875 | 0.0031047 | 1.3525e-05 | 0.029069 | 0.05142 | 1.0654 | 1.8294 | 485.5134
335.6875 | 410.55 | 137.4 | 0.54515 | 2730.0527 | 2547.0523 | 6.954 | 1 | 2.2906 | 1.6877 | 0.0025876 | 0.003096 | 1.3528e-05 | 0.029082 | 0.051399 | 1.0656 | 1.8344 | 485.5343
336.652 | 410.65 | 137.5 | 0.54369 | 2730.1843 | 2547.1516 | 6.9531 | 1 | 2.2914 | 1.6882 | 0.0025877 | 0.0030874 | 1.3532e-05 | 0.029094 | 0.051379 | 1.0657 | 1.8393 | 485.555
337.6187 | 410.75 | 137.6 | 0.54222 | 2730.3157 | 2547.2508 | 6.9521 | 1 | 2.2922 | 1.6887 | 0.0025878 | 0.0030788 | 1.3535e-05 | 0.029107 | 0.051358 | 1.0659 | 1.8443 | 485.5757
338.5877 | 410.85 | 137.7 | 0.54077 | 2730.447 | 2547.35 | 6.9512 | 1 | 2.2929 | 1.6891 | 0.0025879 | 0.0030703 | 1.3538e-05 | 0.02912 | 0.051337 | 1.066 | 1.8492 | 485.5962
339.5589 | 410.95 | 137.8 | 0.53931 | 2730.5783 | 2547.4491 | 6.9502 | 1 | 2.2937 | 1.6896 | 0.0025881 | 0.0030617 | 1.3542e-05 | 0.029133 | 0.051316 | 1.0662 | 1.8542 | 485.6166
340.5323 | 411.05 | 137.9 | 0.53787 | 2730.7095 | 2547.5482 | 6.9492 | 1 | 2.2945 | 1.6901 | 0.0025882 | 0.0030532 | 1.3545e-05 | 0.029146 | 0.051295 | 1.0663 | 1.8592 | 485.6369
341.5081 | 411.15 | 138 | 0.53642 | 2730.8405 | 2547.6472 | 6.9483 | 1 | 2.2953 | 1.6905 | 0.0025883 | 0.0030447 | 1.3549e-05 | 0.029159 | 0.051274 | 1.0665 | 1.8642 | 485.6571
342.486 | 411.25 | 138.1 | 0.53499 | 2730.9715 | 2547.7461 | 6.9473 | 1 | 2.296 | 1.691 | 0.0025885 | 0.0030363 | 1.3552e-05 | 0.029172 | 0.051253 | 1.0667 | 1.8692 | 485.6771
343.4662 | 411.35 | 138.2 | 0.53355 | 2731.1024 | 2547.845 | 6.9464 | 1 | 2.2968 | 1.6915 | 0.0025886 | 0.0030279 | 1.3556e-05 | 0.029185 | 0.051232 | 1.0668 | 1.8742 | 485.6971
344.4487 | 411.45 | 138.3 | 0.53212 | 2731.2333 | 2547.9438 | 6.9454 | 1 | 2.2976 | 1.692 | 0.0025887 | 0.0030195 | 1.3559e-05 | 0.029198 | 0.051212 | 1.067 | 1.8793 | 485.7169
345.4335 | 411.55 | 138.4 | 0.5307 | 2731.364 | 2548.0426 | 6.9445 | 1 | 2.2984 | 1.6924 | 0.0025889 | 0.0030111 | 1.3563e-05 | 0.029211 | 0.051191 | 1.0671 | 1.8843 | 485.7366
346.4205 | 411.65 | 138.5 | 0.52928 | 2731.4947 | 2548.1413 | 6.9435 | 1 | 2.2991 | 1.6929 | 0.002589 | 0.0030028 | 1.3566e-05 | 0.029224 | 0.05117 | 1.0673 | 1.8894 | 485.7562
347.4098 | 411.75 | 138.6 | 0.52786 | 2731.6252 | 2548.2399 | 6.9426 | 1 | 2.2999 | 1.6934 | 0.0025892 | 0.0029945 | 1.3569e-05 | 0.029237 | 0.051149 | 1.0674 | 1.8944 | 485.7757
348.4014 | 411.85 | 138.7 | 0.52645 | 2731.7557 | 2548.3384 | 6.9416 | 1 | 2.3007 | 1.6939 | 0.0025893 | 0.0029862 | 1.3573e-05 | 0.02925 | 0.051128 | 1.0676 | 1.8995 | 485.795
349.3952 | 411.95 | 138.8 | 0.52505 | 2731.8861 | 2548.4369 | 6.9407 | 1 | 2.3015 | 1.6943 | 0.0025895 | 0.002978 | 1.3576e-05 | 0.029263 | 0.051107 | 1.0678 | 1.9046 | 485.8143
350.3914 | 412.05 | 138.9 | 0.52365 | 2732.0164 | 2548.5353 | 6.9397 | 1 | 2.3023 | 1.6948 | 0.0025897 | 0.0029697 | 1.358e-05 | 0.029276 | 0.051086 | 1.0679 | 1.9097 | 485.8334
351.3898 | 412.15 | 139 | 0.52225 | 2732.1466 | 2548.6337 | 6.9388 | 1 | 2.303 | 1.6953 | 0.0025898 | 0.0029615 | 1.3583e-05 | 0.029289 | 0.051065 | 1.0681 | 1.9148 | 485.8524
352.3905 | 412.25 | 139.1 | 0.52086 | 2732.2767 | 2548.732 | 6.9378 | 1 | 2.3038 | 1.6958 | 0.00259 | 0.0029534 | 1.3587e-05 | 0.029302 | 0.051044 | 1.0682 | 1.9199 | 485.8713
353.3936 | 412.35 | 139.2 | 0.51947 | 2732.4068 | 2548.8302 | 6.9369 | 1 | 2.3046 | 1.6962 | 0.0025902 | 0.0029452 | 1.359e-05 | 0.029315 | 0.051023 | 1.0684 | 1.925 | 485.8901
354.3989 | 412.45 | 139.3 | 0.51808 | 2732.5367 | 2548.9284 | 6.9359 | 1 | 2.3054 | 1.6967 | 0.0025904 | 0.0029371 | 1.3594e-05 | 0.029328 | 0.051002 | 1.0686 | 1.9302 | 485.9087
355.4065 | 412.55 | 139.4 | 0.5167 | 2732.6666 | 2549.0265 | 6.935 | 1 | 2.3062 | 1.6972 | 0.0025905 | 0.002929 | 1.3597e-05 | 0.029341 | 0.050982 | 1.0687 | 1.9353 | 485.9273
356.4165 | 412.65 | 139.5 | 0.51533 | 2732.7964 | 2549.1245 | 6.934 | 1 | 2.307 | 1.6977 | 0.0025907 | 0.002921 | 1.36e-05 | 0.029354 | 0.050961 | 1.0689 | 1.9405 | 485.9457
357.4287 | 412.75 | 139.6 | 0.51396 | 2732.9261 | 2549.2225 | 6.9331 | 1 | 2.3078 | 1.6982 | 0.0025909 | 0.002913 | 1.3604e-05 | 0.029367 | 0.05094 | 1.069 | 1.9457 | 485.964
358.4433 | 412.85 | 139.7 | 0.51259 | 2733.0557 | 2549.3204 | 6.9321 | 1 | 2.3085 | 1.6987 | 0.0025911 | 0.002905 | 1.3607e-05 | 0.02938 | 0.050919 | 1.0692 | 1.9509 | 485.9821
359.4602 | 412.95 | 139.8 | 0.51123 | 2733.1852 | 2549.4183 | 6.9312 | 1 | 2.3093 | 1.6991 | 0.0025913 | 0.002897 | 1.3611e-05 | 0.029393 | 0.050898 | 1.0694 | 1.9561 | 486.0002
360.4794 | 413.05 | 139.9 | 0.50987 | 2733.3146 | 2549.5161 | 6.9302 | 1 | 2.3101 | 1.6996 | 0.0025915 | 0.002889 | 1.3614e-05 | 0.029406 | 0.050877 | 1.0695 | 1.9613 | 486.0181
361.501 | 413.15 | 140 | 0.50852 | 2733.4439 | 2549.6138 | 6.9293 | 1 | 2.3109 | 1.7001 | 0.0025917 | 0.0028811 | 1.3618e-05 | 0.029419 | 0.050856 | 1.0697 | 1.9665 | 486.036
362.5248 | 413.25 | 140.1 | 0.50717 | 2733.5732 | 2549.7114 | 6.9283 | 1 | 2.3117 | 1.7006 | 0.0025919 | 0.0028732 | 1.3621e-05 | 0.029432 | 0.050835 | 1.0698 | 1.9717 | 486.0536
363.5511 | 413.35 | 140.2 | 0.50583 | 2733.7024 | 2549.809 | 6.9274 | 1 | 2.3125 | 1.7011 | 0.0025921 | 0.0028653 | 1.3625e-05 | 0.029445 | 0.050814 | 1.07 | 1.977 | 486.0712
364.5796 | 413.45 | 140.3 | 0.50448 | 2733.8314 | 2549.9065 | 6.9264 | 1 | 2.3133 | 1.7016 | 0.0025923 | 0.0028575 | 1.3628e-05 | 0.029459 | 0.050793 | 1.0702 | 1.9822 | 486.0887
365.6105 | 413.55 | 140.4 | 0.50315 | 2733.9604 | 2550.004 | 6.9255 | 1 | 2.3141 | 1.702 | 0.0025925 | 0.0028497 | 1.3631e-05 | 0.029472 | 0.050772 | 1.0703 | 1.9875 | 486.106
366.6438 | 413.65 | 140.5 | 0.50182 | 2734.0893 | 2550.1014 | 6.9245 | 1 | 2.3149 | 1.7025 | 0.0025928 | 0.0028419 | 1.3635e-05 | 0.029485 | 0.050751 | 1.0705 | 1.9928 | 486.1232
367.6794 | 413.75 | 140.6 | 0.50049 | 2734.2181 | 2550.1987 | 6.9236 | 1 | 2.3157 | 1.703 | 0.002593 | 0.0028341 | 1.3638e-05 | 0.029498 | 0.05073 | 1.0707 | 1.998 | 486.1403
368.7173 | 413.85 | 140.7 | 0.49917 | 2734.3468 | 2550.296 | 6.9227 | 1 | 2.3165 | 1.7035 | 0.0025932 | 0.0028264 | 1.3642e-05 | 0.029511 | 0.050709 | 1.0708 | 2.0033 | 486.1572
369.7577 | 413.95 | 140.8 | 0.49785 | 2734.4755 | 2550.3932 | 6.9217 | 1 | 2.3173 | 1.704 | 0.0025934 | 0.0028187 | 1.3645e-05 | 0.029524 | 0.050688 | 0 | 2.0087 | 486.1741
370.8004 | 414.05 | 140.9 | 0.49653 | 2734.604 | 2550.4903 | 6.9208 | 1 | 2.3181 | 1.7045 | 0.0025937 | 0.002811 | 1.3649e-05 | 0.029537 | 0.050667 | 1.0712 | 2.014 | 486.1908
371.8454 | 414.15 | 141 | 0.49522 | 2734.7325 | 2550.5874 | 6.9198 | 1 | 2.3189 | 1.705 | 0.0025939 | 0.0028033 | 1.3652e-05 | 0.029551 | 0.050646 | 1.0713 | 2.0193 | 486.2074
372.8928 | 414.25 | 141.1 | 0.49391 | 2734.8608 | 2550.6844 | 6.9189 | 1 | 2.3197 | 1.7055 | 0.0025942 | 0.0027957 | 1.3656e-05 | 0.029564 | 0.050625 | 1.0715 | 2.0246 | 486.2238
373.9426 | 414.35 | 141.2 | 0.49261 | 2734.9891 | 2550.7813 | 6.918 | 1 | 2.3205 | 1.7059 | 0.0025944 | 0.0027881 | 1.3659e-05 | 0.029577 | 0.050604 | 1.0716 | 2.03 | 486.2402
374.9948 | 414.45 | 141.3 | 0.49131 | 2735.1173 | 2550.8782 | 6.917 | 1 | 2.3213 | 1.7064 | 0.0025946 | 0.0027805 | 1.3662e-05 | 0.02959 | 0.050583 | 1.0718 | 2.0354 | 486.2564
376.0494 | 414.55 | 141.4 | 0.49002 | 2735.2454 | 2550.975 | 6.9161 | 1 | 2.3222 | 1.7069 | 0.0025949 | 0.0027729 | 1.3666e-05 | 0.029603 | 0.050562 | 1.072 | 2.0407 | 486.2725
377.1063 | 414.65 | 141.5 | 0.48873 | 2735.3734 | 2551.0717 | 6.9151 | 1 | 2.323 | 1.7074 | 0.0025952 | 0.0027654 | 1.3669e-05 | 0.029617 | 0.050541 | 1.0721 | 2.0461 | 486.2884
378.1657 | 414.75 | 141.6 | 0.48744 | 2735.5013 | 2551.1684 | 6.9142 | 1 | 2.3238 | 1.7079 | 0.0025954 | 0.0027579 | 1.3673e-05 | 0.02963 | 0.05052 | 1.0723 | 2.0515 | 486.3042
379.2274 | 414.85 | 141.7 | 0.48616 | 2735.6292 | 2551.265 | 6.9133 | 1 | 2.3246 | 1.7084 | 0.0025957 | 0.0027504 | 1.3676e-05 | 0.029643 | 0.050499 | 1.0725 | 2.0569 | 486.32
380.2916 | 414.95 | 141.8 | 0.48488 | 2735.7569 | 2551.3615 | 6.9123 | 1 | 2.3254 | 1.7089 | 0.0025959 | 0.0027429 | 1.368e-05 | 0.029656 | 0.050478 | 1.0726 | 2.0624 | 486.3355
381.3581 | 415.05 | 141.9 | 0.4836 | 2735.8845 | 2551.458 | 6.9114 | 1 | 2.3262 | 1.7094 | 0.0025962 | 0.0027355 | 1.3683e-05 | 0.02967 | 0.050457 | 1.0728 | 2.0678 | 486.351
382.4271 | 415.15 | 142 | 0.48233 | 2736.0121 | 2551.5544 | 6.9105 | 1 | 2.327 | 1.7099 | 0.0025965 | 0.0027281 | 1.3686e-05 | 0.029683 | 0.050436 | 1.073 | 2.0733 | 486.3663
383.4984 | 415.25 | 142.1 | 0.48107 | 2736.1396 | 2551.6508 | 6.9095 | 1 | 2.3278 | 1.7104 | 0.0025968 | 0.0027207 | 1.369e-05 | 0.029696 | 0.050415 | 1.0731 | 2.0787 | 486.3815
384.5722 | 415.35 | 142.2 | 0.47981 | 2736.267 | 2551.747 | 6.9086 | 1 | 2.3287 | 1.7109 | 0.002597 | 0.0027133 | 1.3693e-05 | 0.029709 | 0.050394 | 1.0733 | 2.0842 | 486.3966
385.6484 | 415.45 | 142.3 | 0.47855 | 2736.3943 | 2551.8433 | 6.9076 | 1 | 2.3295 | 1.7114 | 0.0025973 | 0.002706 | 1.3697e-05 | 0.029723 | 0.050373 | 0 | 2.0897 | 486.4115
386.727 | 415.55 | 142.4 | 0.47729 | 2736.5215 | 2551.9394 | 6.9067 | 1 | 2.3303 | 1.7119 | 0.0025976 | 0.0026987 | 1.37e-05 | 0.029736 | 0.050352 | 1.0737 | 2.0951 | 486.4263
387.8081 | 415.65 | 142.5 | 0.47604 | 2736.6486 | 2552.0355 | 6.9058 | 1 | 2.3311 | 1.7124 | 0.0025979 | 0.0026914 | 1.3704e-05 | 0.029749 | 0.050331 | 1.0738 | 2.1007 | 486.441
388.8915 | 415.75 | 142.6 | 0.4748 | 2736.7756 | 2552.1315 | 6.9048 | 1 | 2.3319 | 1.7129 | 0.0025982 | 0.0026841 | 1.3707e-05 | 0.029763 | 0.05031 | 1.074 | 2.1062 | 486.4556
389.9775 | 415.85 | 142.7 | 0.47355 | 2736.9025 | 2552.2274 | 6.9039 | 1 | 2.3328 | 1.7134 | 0.0025985 | 0.0026769 | 1.3711e-05 | 0.029776 | 0.050289 | 1.0741 | 2.1117 | 486.47
391.0658 | 415.95 | 142.8 | 0.47231 | 2737.0294 | 2552.3233 | 6.903 | 1 | 2.3336 | 1.7139 | 0.0025988 | 0.0026697 | 1.3714e-05 | 0.029789 | 0.050268 | 1.0743 | 2.1172 | 486.4843
392.1566 | 416.05 | 142.9 | 0.47108 | 2737.1561 | 2552.4191 | 6.902 | 1 | 2.3344 | 1.7144 | 0.0025991 | 0.0026625 | 1.3717e-05 | 0.029803 | 0.050247 | 1.0745 | 2.1228 | 486.4984
393.2499 | 416.15 | 143 | 0.46985 | 2737.2828 | 2552.5149 | 6.9011 | 1 | 2.3352 | 1.7149 | 0.0025994 | 0.0026553 | 1.3721e-05 | 0.029816 | 0.050225 | 1.0747 | 2.1283 | 486.5125
394.3456 | 416.25 | 143.1 | 0.46862 | 2737.4093 | 2552.6106 | 6.9002 | 1 | 2.3361 | 1.7154 | 0.0025998 | 0.0026482 | 1.3724e-05 | 0.029829 | 0.050204 | 1.0748 | 2.1339 | 486.5264
395.4437 | 416.35 | 143.2 | 0.4674 | 2737.5358 | 2552.7062 | 6.8993 | 1 | 2.3369 | 1.7159 | 0.0026001 | 0.002641 | 1.3728e-05 | 0.029843 | 0.050183 | 1.075 | 2.1395 | 486.5401
396.5443 | 416.45 | 143.3 | 0.46618 | 2737.6622 | 2552.8017 | 6.8983 | 1 | 2.3377 | 1.7164 | 0.0026004 | 0.0026339 | 1.3731e-05 | 0.029856 | 0.050162 | 1.0752 | 2.1451 | 486.5538
397.6474 | 416.55 | 143.4 | 0.46496 | 2737.7885 | 2552.8972 | 6.8974 | 1 | 2.3386 | 1.7169 | 0.0026007 | 0.0026269 | 1.3735e-05 | 0.029869 | 0.050141 | 1.0753 | 2.1507 | 486.5673
398.7529 | 416.65 | 143.5 | 0.46375 | 2737.9147 | 2552.9926 | 6.8965 | 1 | 2.3394 | 1.7174 | 0.0026011 | 0.0026198 | 1.3738e-05 | 0.029883 | 0.05012 | 1.0755 | 2.1563 | 486.5806
399.861 | 416.75 | 143.6 | 0.46254 | 2738.0408 | 2553.088 | 6.8955 | 1 | 2.3402 | 1.7179 | 0.0026014 | 0.0026128 | 1.3742e-05 | 0.029896 | 0.050099 | 1.0757 | 2.162 | 486.5939
400.9714 | 416.85 | 143.7 | 0.46134 | 2738.1668 | 2553.1832 | 6.8946 | 1 | 2.3411 | 1.7184 | 0.0026017 | 0.0026058 | 1.3745e-05 | 0.02991 | 0.050078 | 1.0758 | 2.1676 | 486.607
402.0844 | 416.95 | 143.8 | 0.46014 | 2738.2928 | 2553.2785 | 6.8937 | 1 | 2.3419 | 1.7189 | 0.0026021 | 0.0025988 | 1.3748e-05 | 0.029923 | 0.050057 | 0 | 2.1733 | 486.6199
403.1999 | 417.05 | 143.9 | 0.45894 | 2738.4186 | 2553.3736 | 6.8928 | 1 | 2.3427 | 1.7194 | 0.0026024 | 0.0025918 | 1.3752e-05 | 0.029936 | 0.050036 | 1.0762 | 2.1789 | 486.6328
404.3178 | 417.15 | 144 | 0.45775 | 2738.5444 | 2553.4687 | 6.8918 | 1 | 2.3436 | 1.7199 | 0.0026028 | 0.0025849 | 1.3755e-05 | 0.02995 | 0.050015 | 1.0764 | 2.1846 | 486.6455
405.4382 | 417.25 | 144.1 | 0.45656 | 2738.67 | 2553.5637 | 6.8909 | 1 | 2.3444 | 1.7204 | 0.0026031 | 0.002578 | 1.3759e-05 | 0.029963 | 0.049993 | 1.0765 | 2.1903 | 486.658
406.5612 | 417.35 | 144.2 | 0.45537 | 2738.7956 | 2553.6586 | 6.89 | 1 | 2.3453 | 1.7209 | 0.0026035 | 0.0025711 | 1.3762e-05 | 0.029977 | 0.049972 | 1.0767 | 2.196 | 486.6705
407.6866 | 417.45 | 144.3 | 0.45419 | 2738.9211 | 2553.7535 | 6.889 | 1 | 2.3461 | 1.7214 | 0.0026039 | 0.0025642 | 1.3766e-05 | 0.02999 | 0.049951 | 1.0769 | 2.2017 | 486.6828
408.8145 | 417.55 | 144.4 | 0.45301 | 2739.0465 | 2553.8483 | 6.8881 | 1 | 2.3469 | 1.7219 | 0.0026042 | 0.0025574 | 1.3769e-05 | 0.030004 | 0.04993 | 1.077 | 2.2074 | 486.6949
409.945 | 417.65 | 144.5 | 0.45184 | 2739.1718 | 2553.9431 | 6.8872 | 1 | 2.3478 | 1.7224 | 0.0026046 | 0.0025506 | 1.3772e-05 | 0.030017 | 0.049909 | 1.0772 | 2.2132 | 486.7069
411.0779 | 417.75 | 144.6 | 0.45067 | 2739.297 | 2554.0377 | 6.8863 | 1 | 2.3486 | 1.723 | 0.002605 | 0.0025438 | 1.3776e-05 | 0.030031 | 0.049888 | 1.0774 | 2.2189 | 486.7188
412.2134 | 417.85 | 144.7 | 0.4495 | 2739.4221 | 2554.1323 | 6.8853 | 1 | 2.3495 | 1.7235 | 0.0026054 | 0.002537 | 1.3779e-05 | 0.030044 | 0.049867 | 1.0776 | 2.2247 | 486.7306
413.3514 | 417.95 | 144.8 | 0.44834 | 2739.5471 | 2554.2269 | 6.8844 | 1 | 2.3503 | 1.724 | 0.0026057 | 0.0025302 | 1.3783e-05 | 0.030058 | 0.049846 | 0 | 2.2305 | 486.7422
414.4919 | 418.05 | 144.9 | 0.44718 | 2739.672 | 2554.3214 | 6.8835 | 1 | 2.3512 | 1.7245 | 0.0026061 | 0.0025235 | 1.3786e-05 | 0.030071 | 0.049824 | 1.0779 | 2.2363 | 486.7536
415.6349 | 418.15 | 145 | 0.44602 | 2739.7968 | 2554.4158 | 6.8826 | 1 | 2.352 | 1.725 | 0.0026065 | 0.0025168 | 1.379e-05 | 0.030085 | 0.049803 | 1.0781 | 2.2421 | 486.765
416.7805 | 418.25 | 145.1 | 0.44487 | 2739.9216 | 2554.5101 | 6.8817 | 1 | 2.3529 | 1.7255 | 0.0026069 | 0.0025101 | 1.3793e-05 | 0.030098 | 0.049782 | 1.0782 | 2.2479 | 486.7762
417.9286 | 418.35 | 145.2 | 0.44372 | 2740.0462 | 2554.6044 | 6.8807 | 1 | 2.3537 | 1.726 | 0.0026073 | 0.0025034 | 1.3797e-05 | 0.030112 | 0.049761 | 1.0784 | 2.2537 | 486.7872
419.0792 | 418.45 | 145.3 | 0.44257 | 2740.1708 | 2554.6986 | 6.8798 | 1 | 2.3546 | 1.7265 | 0.0026077 | 0.0024968 | 1.38e-05 | 0.030125 | 0.04974 | 1.0786 | 2.2595 | 486.7981
420.2324 | 418.55 | 145.4 | 0.44143 | 2740.2952 | 2554.7927 | 6.8789 | 1 | 2.3554 | 1.727 | 0.0026081 | 0.0024901 | 1.3803e-05 | 0.030139 | 0.049719 | 1.0788 | 2.2654 | 486.8089
421.3882 | 418.65 | 145.5 | 0.44029 | 2740.4196 | 2554.8868 | 6.878 | 1 | 2.3563 | 1.7276 | 0.0026085 | 0.0024835 | 1.3807e-05 | 0.030152 | 0.049697 | 1.0789 | 2.2712 | 486.8195
422.5465 | 418.75 | 145.6 | 0.43915 | 2740.5439 | 2554.9808 | 6.8771 | 1 | 2.3571 | 1.7281 | 0.002609 | 0.002477 | 1.381e-05 | 0.030166 | 0.049676 | 1.0791 | 2.2771 | 486.83
423.7073 | 418.85 | 145.7 | 0.43802 | 2740.6681 | 2555.0747 | 6.8761 | 1 | 2.358 | 1.7286 | 0.0026094 | 0.0024704 | 1.3814e-05 | 0.03018 | 0.049655 | 1.0793 | 2.283 | 486.8404
424.8707 | 418.95 | 145.8 | 0.43689 | 2740.7922 | 2555.1685 | 6.8752 | 1 | 2.3589 | 1.7291 | 0.0026098 | 0.0024639 | 1.3817e-05 | 0.030193 | 0.049634 | 1.0795 | 2.2889 | 486.8506
426.0367 | 419.05 | 145.9 | 0.43577 | 2740.9162 | 2555.2623 | 6.8743 | 1 | 2.3597 | 1.7296 | 0.0026102 | 0.0024573 | 1.3821e-05 | 0.030207 | 0.049613 | 1.0796 | 2.2948 | 486.8607
427.2053 | 419.15 | 146 | 0.43465 | 2741.0401 | 2555.3561 | 6.8734 | 1 | 2.3606 | 1.7301 | 0.0026107 | 0.0024508 | 1.3824e-05 | 0.03022 | 0.049592 | 1.0798 | 2.3007 | 486.8706
428.3764 | 419.25 | 146.1 | 0.43353 | 2741.1639 | 2555.4497 | 6.8725 | 1 | 2.3614 | 1.7307 | 0.0026111 | 0.0024444 | 1.3827e-05 | 0.030234 | 0.04957 | 1.08 | 2.3066 | 486.8804
429.5501 | 419.35 | 146.2 | 0.43242 | 2741.2876 | 2555.5433 | 6.8715 | 1 | 2.3623 | 1.7312 | 0.0026116 | 0.0024379 | 1.3831e-05 | 0.030248 | 0.049549 | 1.0802 | 2.3126 | 486.89
430.7264 | 419.45 | 146.3 | 0.4313 | 2741.4112 | 2555.6368 | 6.8706 | 1 | 2.3632 | 1.7317 | 0.002612 | 0.0024315 | 1.3834e-05 | 0.030261 | 0.049528 | 1.0803 | 2.3185 | 486.8995
431.9052 | 419.55 | 146.4 | 0.4302 | 2741.5348 | 2555.7303 | 6.8697 | 1 | 2.364 | 1.7322 | 0.0026125 | 0.0024251 | 1.3838e-05 | 0.030275 | 0.049507 | 1.0805 | 2.3245 | 486.9089
433.0867 | 419.65 | 146.5 | 0.42909 | 2741.6582 | 2555.8236 | 6.8688 | 1 | 2.3649 | 1.7327 | 0.0026129 | 0.0024187 | 1.3841e-05 | 0.030289 | 0.049486 | 1.0807 | 2.3305 | 486.9181
434.2707 | 419.75 | 146.6 | 0.42799 | 2741.7816 | 2555.9169 | 6.8679 | 1 | 2.3658 | 1.7332 | 0.0026134 | 0.0024123 | 1.3845e-05 | 0.030302 | 0.049464 | 1.0809 | 2.3365 | 486.9271
435.4574 | 419.85 | 146.7 | 0.4269 | 2741.9048 | 2556.0102 | 6.867 | 1 | 2.3666 | 1.7338 | 0.0026138 | 0.0024059 | 1.3848e-05 | 0.030316 | 0.049443 | 1.0811 | 2.3425 | 486.936
436.6466 | 419.95 | 146.8 | 0.4258 | 2742.028 | 2556.1034 | 6.8661 | 1 | 2.3675 | 1.7343 | 0.0026143 | 0.0023996 | 1.3851e-05 | 0.03033 | 0.049422 | 1.0812 | 2.3485 | 486.9448
437.8385 | 420.05 | 146.9 | 0.42471 | 2742.151 | 2556.1965 | 6.8651 | 1 | 2.3684 | 1.7348 | 0.0026148 | 0.0023933 | 1.3855e-05 | 0.030343 | 0.049401 | 1.0814 | 2.3545 | 486.9534
439.0329 | 420.15 | 147 | 0.42362 | 2742.274 | 2556.2895 | 6.8642 | 1 | 2.3692 | 1.7353 | 0.0026153 | 0.002387 | 1.3858e-05 | 0.030357 | 0.04938 | 1.0816 | 2.3606 | 486.9619
440.23 | 420.25 | 147.1 | 0.42254 | 2742.3969 | 2556.3825 | 6.8633 | 1 | 2.3701 | 1.7359 | 0.0026157 | 0.0023807 | 1.3862e-05 | 0.030371 | 0.049358 | 1.0818 | 2.3666 | 486.9703
441.4297 | 420.35 | 147.2 | 0.42146 | 2742.5197 | 2556.4754 | 6.8624 | 1 | 2.371 | 1.7364 | 0.0026162 | 0.0023745 | 1.3865e-05 | 0.030384 | 0.049337 | 0 | 2.3727 | 486.9784
442.632 | 420.45 | 147.3 | 0.42038 | 2742.6424 | 2556.5682 | 6.8615 | 1 | 2.3719 | 1.7369 | 0.0026167 | 0.0023683 | 1.3869e-05 | 0.030398 | 0.049316 | 1.0821 | 2.3788 | 486.9865
443.837 | 420.55 | 147.4 | 0.41931 | 2742.765 | 2556.661 | 6.8606 | 1 | 2.3727 | 1.7374 | 0.0026172 | 0.0023621 | 1.3872e-05 | 0.030412 | 0.049295 | 1.0823 | 2.3849 | 486.9944
445.0445 | 420.65 | 147.5 | 0.41824 | 2742.8875 | 2556.7536 | 6.8597 | 1 | 2.3736 | 1.7379 | 0.0026177 | 0.0023559 | 1.3876e-05 | 0.030426 | 0.049273 | 1.0825 | 2.391 | 487.0021
446.2548 | 420.75 | 147.6 | 0.41717 | 2743.0099 | 2556.8463 | 6.8588 | 1 | 2.3745 | 1.7385 | 0.0026182 | 0.0023497 | 1.3879e-05 | 0.030439 | 0.049252 | 1.0827 | 2.3971 | 487.0097
447.4676 | 420.85 | 147.7 | 0.4161 | 2743.1322 | 2556.9388 | 6.8578 | 1 | 2.3754 | 1.739 | 0.0026187 | 0.0023436 | 1.3882e-05 | 0.030453 | 0.049231 | 1.0828 | 2.4032 | 487.0172
448.6831 | 420.95 | 147.8 | 0.41504 | 2743.2544 | 2557.0313 | 6.8569 | 1 | 2.3762 | 1.7395 | 0.0026192 | 0.0023374 | 1.3886e-05 | 0.030467 | 0.04921 | 1.083 | 2.4094 | 487.0245
449.9013 | 421.05 | 147.9 | 0.41399 | 2743.3765 | 2557.1237 | 6.856 | 1 | 2.3771 | 1.74 | 0.0026198 | 0.0023313 | 1.3889e-05 | 0.030481 | 0.049188 | 1.0832 | 2.4155 | 487.0316
451.122 | 421.15 | 148 | 0.41293 | 2743.4986 | 2557.2161 | 6.8551 | 1 | 2.378 | 1.7406 | 0.0026203 | 0.0023252 | 1.3893e-05 | 0.030495 | 0.049167 | 1.0834 | 2.4217 | 487.0386
452.3455 | 421.25 | 148.1 | 0.41188 | 2743.6205 | 2557.3083 | 6.8542 | 1 | 2.3789 | 1.7411 | 0.0026208 | 0.0023192 | 1.3896e-05 | 0.030508 | 0.049146 | 1.0835 | 2.4279 | 487.0454
453.5716 | 421.35 | 148.2 | 0.41083 | 2743.7423 | 2557.4005 | 6.8533 | 1 | 2.3798 | 1.7416 | 0.0026213 | 0.0023131 | 1.39e-05 | 0.030522 | 0.049125 | 1.0837 | 2.4341 | 487.0521
454.8004 | 421.45 | 148.3 | 0.40979 | 2743.8641 | 2557.4927 | 6.8524 | 1 | 2.3807 | 1.7422 | 0.0026219 | 0.0023071 | 1.3903e-05 | 0.030536 | 0.049103 | 1.0839 | 2.4403 | 487.0587
456.0318 | 421.55 | 148.4 | 0.40875 | 2743.9857 | 2557.5847 | 6.8515 | 1 | 2.3815 | 1.7427 | 0.0026224 | 0.0023011 | 1.3906e-05 | 0.03055 | 0.049082 | 1.0841 | 2.4465 | 487.0651
457.266 | 421.65 | 148.5 | 0.40771 | 2744.1073 | 2557.6767 | 6.8506 | 1 | 2.3824 | 1.7432 | 0.002623 | 0.0022951 | 1.391e-05 | 0.030564 | 0.049061 | 1.0843 | 2.4527 | 487.0713
458.5028 | 421.75 | 148.6 | 0.40667 | 2744.2287 | 2557.7686 | 6.8497 | 1 | 2.3833 | 1.7437 | 0.0026235 | 0.0022891 | 1.3913e-05 | 0.030578 | 0.04904 | 1.0844 | 2.459 | 487.0774
459.7422 | 421.85 | 148.7 | 0.40564 | 2744.3501 | 2557.8605 | 6.8488 | 1 | 2.3842 | 1.7443 | 0.0026241 | 0.0022831 | 1.3917e-05 | 0.030591 | 0.049018 | 1.0846 | 2.4652 | 487.0833
460.9844 | 421.95 | 148.8 | 0.40461 | 2744.4714 | 2557.9523 | 6.8479 | 1 | 2.3851 | 1.7448 | 0.0026246 | 0.0022772 | 1.392e-05 | 0.030605 | 0.048997 | 1.0848 | 2.4715 | 487.0891
462.2292 | 422.05 | 148.9 | 0.40358 | 2744.5925 | 2558.044 | 6.847 | 1 | 2.386 | 1.7453 | 0.0026252 | 0.0022713 | 1.3924e-05 | 0.030619 | 0.048976 | 1.085 | 2.4778 | 487.0947
463.4768 | 422.15 | 149 | 0.40256 | 2744.7136 | 2558.1356 | 6.8461 | 1 | 2.3869 | 1.7459 | 0.0026258 | 0.0022654 | 1.3927e-05 | 0.030633 | 0.048954 | 1.0852 | 2.4841 | 487.1002
464.727 | 422.25 | 149.1 | 0.40154 | 2744.8346 | 2558.2272 | 6.8452 | 1 | 2.3878 | 1.7464 | 0.0026263 | 0.0022595 | 1.393e-05 | 0.030647 | 0.048933 | 1.0854 | 2.4904 | 487.1055
465.98 | 422.35 | 149.2 | 0.40053 | 2744.9555 | 2558.3187 | 6.8442 | 1 | 2.3887 | 1.7469 | 0.0026269 | 0.0022537 | 1.3934e-05 | 0.030661 | 0.048912 | 1.0855 | 2.4967 | 487.1107
467.2356 | 422.45 | 149.3 | 0.39951 | 2745.0763 | 2558.4101 | 6.8433 | 1 | 2.3896 | 1.7475 | 0.0026275 | 0.0022478 | 1.3937e-05 | 0.030675 | 0.048891 | 1.0857 | 2.5031 | 487.1157
468.494 | 422.55 | 149.4 | 0.3985 | 2745.197 | 2558.5015 | 6.8424 | 1 | 2.3905 | 1.748 | 0.0026281 | 0.002242 | 1.3941e-05 | 0.030689 | 0.048869 | 1.0859 | 2.5094 | 487.1205
469.7551 | 422.65 | 149.5 | 0.39749 | 2745.3176 | 2558.5928 | 6.8415 | 1 | 2.3914 | 1.7485 | 0.0026287 | 0.0022362 | 1.3944e-05 | 0.030703 | 0.048848 | 1.0861 | 2.5158 | 487.1252
471.0189 | 422.75 | 149.6 | 0.39649 | 2745.4381 | 2558.684 | 6.8406 | 1 | 2.3923 | 1.7491 | 0.0026293 | 0.0022304 | 1.3948e-05 | 0.030717 | 0.048827 | 1.0863 | 2.5221 | 487.1297
472.2854 | 422.85 | 149.7 | 0.39549 | 2745.5585 | 2558.7752 | 6.8397 | 1 | 2.3932 | 1.7496 | 0.0026299 | 0.0022246 | 1.3951e-05 | 0.03073 | 0.048805 | 1.0864 | 2.5285 | 487.1341
473.5547 | 422.95 | 149.8 | 0.39449 | 2745.6788 | 2558.8663 | 6.8388 | 1 | 2.3941 | 1.7501 | 0.0026305 | 0.0022189 | 1.3954e-05 | 0.030744 | 0.048784 | 1.0866 | 2.5349 | 487.1383
474.8267 | 423.05 | 149.9 | 0.39349 | 2745.799 | 2558.9573 | 6.8379 | 1 | 2.395 | 1.7507 | 0.0026311 | 0.0022132 | 1.3958e-05 | 0.030758 | 0.048763 | 1.0869 | 2.5413 | 487.1424
476.1014 | 423.15 | 150 | 0.3925 | 2745.9191 | 2559.0482 | 6.837 | 1 | 2.3959 | 1.7512 | 0.0026317 | 0.0022075 | 1.3961e-05 | 0.030772 | 0.048741 | 1.087 | 2.5478 | 487.1463
477.3788 | 423.25 | 150.1 | 0.39151 | 2746.0392 | 2559.1391 | 6.8361 | 1 | 2.3968 | 1.7518 | 0.0026323 | 0.0022018 | 1.3965e-05 | 0.030786 | 0.04872 | 1.0872 | 2.5542 | 487.15
478.6591 | 423.35 | 150.2 | 0.39053 | 2746.1591 | 2559.2299 | 6.8352 | 1 | 2.3977 | 1.7523 | 0.002633 | 0.0021961 | 1.3968e-05 | 0.0308 | 0.048699 | 1.0874 | 2.5606 | 487.1536
479.942 | 423.45 | 150.3 | 0.38954 | 2746.2789 | 2559.3206 | 6.8343 | 1 | 2.3986 | 1.7528 | 0.0026336 | 0.0021904 | 1.3972e-05 | 0.030814 | 0.048677 | 1.0875 | 2.5671 | 487.157
481.2277 | 423.55 | 150.4 | 0.38856 | 2746.3987 | 2559.4112 | 6.8334 | 1 | 2.3995 | 1.7534 | 0.0026342 | 0.0021848 | 1.3975e-05 | 0.030828 | 0.048656 | 1.0877 | 2.5736 | 487.1603
482.5162 | 423.65 | 150.5 | 0.38759 | 2746.5183 | 2559.5018 | 6.8325 | 1 | 2.4004 | 1.7539 | 0.0026349 | 0.0021792 | 1.3978e-05 | 0.030842 | 0.048635 | 1.0879 | 2.5801 | 487.1634
483.8074 | 423.75 | 150.6 | 0.38661 | 2746.6378 | 2559.5923 | 6.8316 | 1 | 2.4013 | 1.7545 | 0.0026355 | 0.0021736 | 1.3982e-05 | 0.030856 | 0.048613 | 1.0881 | 2.5866 | 487.1663
485.1014 | 423.85 | 150.7 | 0.38564 | 2746.7573 | 2559.6828 | 6.8307 | 1 | 2.4022 | 1.755 | 0.0026362 | 0.002168 | 1.3985e-05 | 0.03087 | 0.048592 | 1.0883 | 2.5931 | 487.1691
486.3982 | 423.95 | 150.8 | 0.38467 | 2746.8766 | 2559.7732 | 6.8298 | 1 | 2.4031 | 1.7555 | 0.0026368 | 0.0021624 | 1.3989e-05 | 0.030885 | 0.048571 | 1.0885 | 2.5996 | 487.1717
487.6977 | 424.05 | 150.9 | 0.38371 | 2746.9959 | 2559.8635 | 6.829 | 1 | 2.4041 | 1.7561 | 0.0026375 | 0.0021569 | 1.3992e-05 | 0.030899 | 0.048549 | 1.0887 | 2.6062 | 487.1741
489 | 424.15 | 151 | 0.38274 | 2747.115 | 2559.9537 | 6.8281 | 1 | 2.405 | 1.7566 | 0.0026381 | 0.0021513 | 1.3996e-05 | 0.030913 | 0.048528 | 1.0888 | 2.6127 | 487.1764
490.3051 | 424.25 | 151.1 | 0.38178 | 2747.2341 | 2560.0438 | 6.8272 | 1 | 2.4059 | 1.7572 | 0.0026388 | 0.0021458 | 1.3999e-05 | 0.030927 | 0.048506 | 1.089 | 2.6193 | 487.1785
491.613 | 424.35 | 151.2 | 0.38083 | 2747.353 | 2560.1339 | 6.8263 | 1 | 2.4068 | 1.7577 | 0.0026395 | 0.0021403 | 1.4002e-05 | 0.030941 | 0.048485 | 1.0892 | 2.6259 | 487.1805
492.9237 | 424.45 | 151.3 | 0.37987 | 2747.4719 | 2560.2239 | 6.8254 | 1 | 2.4077 | 1.7582 | 0.0026402 | 0.0021348 | 1.4006e-05 | 0.030955 | 0.048464 | 1.0894 | 2.6325 | 487.1823
494.2372 | 424.55 | 151.4 | 0.37892 | 2747.5907 | 2560.3139 | 6.8245 | 1 | 2.4086 | 1.7588 | 0.0026408 | 0.0021294 | 1.4009e-05 | 0.030969 | 0.048442 | 1.0896 | 2.6391 | 487.1839
495.5535 | 424.65 | 151.5 | 0.37797 | 2747.7093 | 2560.4037 | 6.8236 | 1 | 2.4096 | 1.7593 | 0.0026415 | 0.0021239 | 1.4013e-05 | 0.030983 | 0.048421 | 1.0898 | 2.6457 | 487.1853
496.8726 | 424.75 | 151.6 | 0.37703 | 2747.8279 | 2560.4935 | 6.8227 | 1 | 2.4105 | 1.7599 | 0.0026422 | 0.0021185 | 1.4016e-05 | 0.030997 | 0.0484 | 1.09 | 2.6523 | 487.1866
498.1945 | 424.85 | 151.7 | 0.37608 | 2747.9464 | 2560.5833 | 6.8218 | 1 | 2.4114 | 1.7604 | 0.0026429 | 0.0021131 | 1.402e-05 | 0.031011 | 0.048378 | 1.0902 | 2.659 | 487.1877
499.5192 | 424.95 | 151.8 | 0.37514 | 2748.0647 | 2560.6729 | 6.8209 | 1 | 2.4123 | 1.761 | 0.0026436 | 0.0021077 | 1.4023e-05 | 0.031026 | 0.048357 | 1.0903 | 2.6656 | 487.1887
500.8467 | 425.05 | 151.9 | 0.37421 | 2748.183 | 2560.7625 | 6.82 | 1 | 2.4133 | 1.7615 | 0.0026443 | 0.0021023 | 1.4026e-05 | 0.03104 | 0.048335 | 1.0905 | 2.6723 | 487.1895
502.1771 | 425.15 | 152 | 0.37327 | 2748.3012 | 2560.852 | 6.8191 | 1 | 2.4142 | 1.7621 | 0.0026451 | 0.002097 | 1.403e-05 | 0.031054 | 0.048314 | 1.0908 | 2.679 | 487.1901
503.5102 | 425.25 | 152.1 | 0.37234 | 2748.4193 | 2560.9414 | 6.8182 | 1 | 2.4151 | 1.7626 | 0.0026458 | 0.0020916 | 1.4033e-05 | 0.031068 | 0.048293 | 1.0909 | 2.6857 | 487.1906
504.8462 | 425.35 | 152.2 | 0.37141 | 2748.5372 | 2561.0308 | 6.8173 | 1 | 2.416 | 1.7632 | 0.0026465 | 0.0020863 | 1.4037e-05 | 0.031082 | 0.048271 | 1.0911 | 2.6924 | 487.1908
506.1851 | 425.45 | 152.3 | 0.37049 | 2748.6551 | 2561.1201 | 6.8164 | 1 | 2.417 | 1.7637 | 0.0026472 | 0.002081 | 1.404e-05 | 0.031096 | 0.04825 | 1.0913 | 2.6991 | 487.191
507.5268 | 425.55 | 152.4 | 0.36956 | 2748.7729 | 2561.2093 | 6.8156 | 1 | 2.4179 | 1.7643 | 0.002648 | 0.0020757 | 1.4044e-05 | 0.031111 | 0.048228 | 1.0915 | 2.7059 | 487.1909
508.8713 | 425.65 | 152.5 | 0.36864 | 2748.8906 | 2561.2985 | 6.8147 | 1 | 2.4188 | 1.7648 | 0.0026487 | 0.0020704 | 1.4047e-05 | 0.031125 | 0.048207 | 1.0916 | 2.7126 | 487.1907
510.2187 | 425.75 | 152.6 | 0.36773 | 2749.0082 | 2561.3876 | 6.8138 | 1 | 2.4198 | 1.7653 | 0.0026495 | 0.0020652 | 1.405e-05 | 0.031139 | 0.048186 | 1.0918 | 2.7194 | 487.1903
511.5689 | 425.85 | 152.7 | 0.36681 | 2749.1257 | 2561.4766 | 6.8129 | 1 | 2.4207 | 1.7659 | 0.0026502 | 0.0020599 | 1.4054e-05 | 0.031153 | 0.048164 | 1.092 | 2.7262 | 487.1897
512.922 | 425.95 | 152.8 | 0.3659 | 2749.2431 | 2561.5655 | 6.812 | 1 | 2.4216 | 1.7664 | 0.002651 | 0.0020547 | 1.4057e-05 | 0.031167 | 0.048143 | 1.0922 | 2.733 | 487.189
514.2779 | 426.05 | 152.9 | 0.36499 | 2749.3604 | 2561.6543 | 6.8111 | 1 | 2.4226 | 1.767 | 0.0026517 | 0.0020495 | 1.4061e-05 | 0.031182 | 0.048121 | 1.0924 | 2.7398 | 487.188
515.6367 | 426.15 | 153 | 0.36408 | 2749.4775 | 2561.7431 | 6.8102 | 1 | 2.4235 | 1.7676 | 0.0026525 | 0.0020443 | 1.4064e-05 | 0.031196 | 0.0481 | 1.0926 | 2.7466 | 487.1869
516.9984 | 426.25 | 153.1 | 0.36318 | 2749.5946 | 2561.8318 | 6.8093 | 1 | 2.4244 | 1.7681 | 0.0026533 | 0.0020391 | 1.4068e-05 | 0.03121 | 0.048078 | 1.0928 | 2.7535 | 487.1857
518.363 | 426.35 | 153.2 | 0.36228 | 2749.7116 | 2561.9205 | 6.8085 | 1 | 2.4254 | 1.7687 | 0.0026541 | 0.002034 | 1.4071e-05 | 0.031225 | 0.048057 | 1.093 | 2.7603 | 487.1842
519.7304 | 426.45 | 153.3 | 0.36138 | 2749.8285 | 2562.0091 | 6.8076 | 1 | 2.4263 | 1.7692 | 0.0026548 | 0.0020288 | 1.4074e-05 | 0.031239 | 0.048036 | 1.0932 | 2.7672 | 487.1826
521.1007 | 426.55 | 153.4 | 0.36048 | 2749.9453 | 2562.0976 | 6.8067 | 1 | 2.4273 | 1.7698 | 0.0026556 | 0.0020237 | 1.4078e-05 | 0.031253 | 0.048014 | 1.0933 | 2.7741 | 487.1808
522.4739 | 426.65 | 153.5 | 0.35959 | 2750.062 | 2562.186 | 6.8058 | 1 | 2.4282 | 1.7703 | 0.0026564 | 0.0020186 | 1.4081e-05 | 0.031267 | 0.047993 | 1.0935 | 2.781 | 487.1789
523.85 | 426.75 | 153.6 | 0.3587 | 2750.1786 | 2562.2743 | 6.8049 | 1 | 2.4291 | 1.7709 | 0.0026572 | 0.0020135 | 1.4085e-05 | 0.031282 | 0.047971 | 1.0937 | 2.7879 | 487.1767
525.229 | 426.85 | 153.7 | 0.35781 | 2750.2951 | 2562.3626 | 6.804 | 1 | 2.4301 | 1.7714 | 0.002658 | 0.0020084 | 1.4088e-05 | 0.031296 | 0.04795 | 1.0939 | 2.7948 | 487.1744
526.6109 | 426.95 | 153.8 | 0.35693 | 2750.4115 | 2562.4508 | 6.8031 | 1 | 2.431 | 1.772 | 0.0026588 | 0.0020033 | 1.4092e-05 | 0.03131 | 0.047928 | 1.0941 | 2.8017 | 487.1719
527.9957 | 427.05 | 153.9 | 0.35604 | 2750.5278 | 2562.5389 | 6.8023 | 1 | 2.432 | 1.7725 | 0.0026597 | 0.0019983 | 1.4095e-05 | 0.031325 | 0.047907 | 1.0943 | 2.8087 | 487.1693
529.3834 | 427.15 | 154 | 0.35516 | 2750.644 | 2562.627 | 6.8014 | 1 | 2.4329 | 1.7731 | 0.0026605 | 0.0019932 | 1.4098e-05 | 0.031339 | 0.047885 | 1.0945 | 2.8156 | 487.1664
530.7741 | 427.25 | 154.1 | 0.35428 | 2750.7601 | 2562.715 | 6.8005 | 1 | 2.4339 | 1.7736 | 0.0026613 | 0.0019882 | 1.4102e-05 | 0.031353 | 0.047864 | 1.0947 | 2.8226 | 487.1634
532.1676 | 427.35 | 154.2 | 0.35341 | 2750.8761 | 2562.8029 | 6.7996 | 1 | 2.4348 | 1.7742 | 0.0026621 | 0.0019832 | 1.4105e-05 | 0.031368 | 0.047842 | 1.0949 | 2.8296 | 487.1602
533.5641 | 427.45 | 154.3 | 0.35254 | 2750.992 | 2562.8907 | 6.7987 | 1 | 2.4358 | 1.7748 | 0.002663 | 0.0019782 | 1.4109e-05 | 0.031382 | 0.047821 | 1.0951 | 2.8366 | 487.1568
534.9635 | 427.55 | 154.4 | 0.35167 | 2751.1078 | 2562.9785 | 6.7978 | 1 | 2.4367 | 1.7753 | 0.0026638 | 0.0019733 | 1.4112e-05 | 0.031397 | 0.047799 | 1.0953 | 2.8436 | 487.1532
536.3658 | 427.65 | 154.5 | 0.3508 | 2751.2235 | 2563.0662 | 6.797 | 1 | 2.4377 | 1.7759 | 0.0026647 | 0.0019683 | 1.4115e-05 | 0.031411 | 0.047778 | 1.0954 | 2.8506 | 487.1495
537.7711 | 427.75 | 154.6 | 0.34994 | 2751.3391 | 2563.1538 | 6.7961 | 1 | 2.4386 | 1.7764 | 0.0026655 | 0.0019634 | 1.4119e-05 | 0.031425 | 0.047756 | 1.0956 | 2.8577 | 487.1455
539.1793 | 427.85 | 154.7 | 0.34907 | 2751.4546 | 2563.2413 | 6.7952 | 1 | 2.4396 | 1.777 | 0.0026664 | 0.0019584 | 1.4122e-05 | 0.03144 | 0.047735 | 1.0958 | 2.8647 | 487.1414
540.5904 | 427.95 | 154.8 | 0.34821 | 2751.57 | 2563.3288 | 6.7943 | 1 | 2.4406 | 1.7776 | 0.0026672 | 0.0019535 | 1.4126e-05 | 0.031454 | 0.047713 | 1.096 | 2.8718 | 487.1371
542.0045 | 428.05 | 154.9 | 0.34736 | 2751.6853 | 2563.4162 | 6.7934 | 1 | 2.4415 | 1.7781 | 0.0026681 | 0.0019486 | 1.4129e-05 | 0.031469 | 0.047692 | 1.0962 | 2.8789 | 487.1327
543.4216 | 428.15 | 155 | 0.3465 | 2751.8005 | 2563.5035 | 6.7926 | 1 | 2.4425 | 1.7787 | 0.002669 | 0.0019438 | 1.4133e-05 | 0.031483 | 0.04767 | 1.0964 | 2.886 | 487.128
544.8416 | 428.25 | 155.1 | 0.34565 | 2751.9156 | 2563.5908 | 6.7917 | 1 | 2.4434 | 1.7792 | 0.0026699 | 0.0019389 | 1.4136e-05 | 0.031498 | 0.047649 | 1.0966 | 2.8931 | 487.1231
546.2645 | 428.35 | 155.2 | 0.3448 | 2752.0306 | 2563.6779 | 6.7908 | 1 | 2.4444 | 1.7798 | 0.0026708 | 0.0019341 | 1.4139e-05 | 0.031512 | 0.047627 | 1.0968 | 2.9002 | 487.1181
547.6905 | 428.45 | 155.3 | 0.34395 | 2752.1455 | 2563.765 | 6.7899 | 1 | 2.4454 | 1.7804 | 0.0026717 | 0.0019292 | 1.4143e-05 | 0.031527 | 0.047606 | 1.097 | 2.9074 | 487.1129
549.1194 | 428.55 | 155.4 | 0.34311 | 2752.2603 | 2563.8521 | 6.7891 | 1 | 2.4463 | 1.7809 | 0.0026726 | 0.0019244 | 1.4146e-05 | 0.031541 | 0.047584 | 1.0972 | 2.9145 | 487.1075
550.5513 | 428.65 | 155.5 | 0.34227 | 2752.375 | 2563.939 | 6.7882 | 1 | 2.4473 | 1.7815 | 0.0026735 | 0.0019196 | 1.415e-05 | 0.031555 | 0.047563 | 1.0974 | 2.9217 | 487.1019
551.9861 | 428.75 | 155.6 | 0.34143 | 2752.4896 | 2564.0259 | 6.7873 | 1 | 2.4482 | 1.7821 | 0.0026744 | 0.0019148 | 1.4153e-05 | 0.03157 | 0.047541 | 1.0976 | 2.9289 | 487.0961
553.424 | 428.85 | 155.7 | 0.34059 | 2752.6041 | 2564.1127 | 6.7864 | 1 | 2.4492 | 1.7826 | 0.0026753 | 0.00191 | 1.4157e-05 | 0.031584 | 0.04752 | 1.0978 | 2.9361 | 487.0902
554.8648 | 428.95 | 155.8 | 0.33976 | 2752.7185 | 2564.1994 | 6.7855 | 1 | 2.4502 | 1.7832 | 0.0026762 | 0.0019053 | 1.416e-05 | 0.031599 | 0.047498 | 1.098 | 2.9433 | 487.084
556.3087 | 429.05 | 155.9 | 0.33892 | 2752.8328 | 2564.2861 | 6.7847 | 1 | 2.4511 | 1.7837 | 0.0026771 | 0.0019005 | 1.4163e-05 | 0.031614 | 0.047477 | 1.0982 | 2.9505 | 487.0777
557.7555 | 429.15 | 156 | 0.33809 | 2752.947 | 2564.3726 | 6.7838 | 1 | 2.4521 | 1.7843 | 0.0026781 | 0.0018958 | 1.4167e-05 | 0.031628 | 0.047455 | 1.0983 | 2.9577 | 487.0712
559.2053 | 429.25 | 156.1 | 0.33727 | 2753.0611 | 2564.4592 | 6.7829 | 1 | 2.4531 | 1.7849 | 0.002679 | 0.0018911 | 1.417e-05 | 0.031643 | 0.047434 | 1.0985 | 2.965 | 487.0645
560.6582 | 429.35 | 156.2 | 0.33644 | 2753.175 | 2564.5456 | 6.782 | 1 | 2.4541 | 1.7854 | 0.00268 | 0.0018864 | 1.4174e-05 | 0.031657 | 0.047412 | 1.0987 | 2.9723 | 487.0576
562.114 | 429.45 | 156.3 | 0.33562 | 2753.2889 | 2564.6319 | 6.7812 | 1 | 2.455 | 1.786 | 0.0026809 | 0.0018817 | 1.4177e-05 | 0.031672 | 0.047391 | 1.0989 | 2.9796 | 487.0505
563.5729 | 429.55 | 156.4 | 0.3348 | 2753.4027 | 2564.7182 | 6.7803 | 1 | 2.456 | 1.7866 | 0.0026819 | 0.001877 | 1.4181e-05 | 0.031686 | 0.047369 | 1.0991 | 2.9869 | 487.0432
565.0348 | 429.65 | 156.5 | 0.33398 | 2753.5164 | 2564.8044 | 6.7794 | 1 | 2.457 | 1.7871 | 0.0026828 | 0.0018724 | 1.4184e-05 | 0.031701 | 0.047347 | 1.0993 | 2.9942 | 487.0357
566.4997 | 429.75 | 156.6 | 0.33317 | 2753.63 | 2564.8906 | 6.7786 | 1 | 2.458 | 1.7877 | 0.0026838 | 0.0018677 | 1.4187e-05 | 0.031716 | 0.047326 | 1.0995 | 3.0015 | 487.028
567.9676 | 429.85 | 156.7 | 0.33235 | 2753.7435 | 2564.9766 | 6.7777 | 1 | 2.4589 | 1.7883 | 0.0026848 | 0.0018631 | 1.4191e-05 | 0.03173 | 0.047304 | 1.0997 | 3.0088 | 487.0202
569.4386 | 429.95 | 156.8 | 0.33154 | 2753.8568 | 2565.0626 | 6.7768 | 1 | 2.4599 | 1.7888 | 0.0026858 | 0.0018585 | 1.4194e-05 | 0.031745 | 0.047283 | 1.0999 | 3.0162 | 487.0121
570.9126 | 430.05 | 156.9 | 0.33074 | 2753.9701 | 2565.1485 | 6.7759 | 1 | 2.4609 | 1.7894 | 0.0026867 | 0.0018539 | 1.4198e-05 | 0.031759 | 0.047261 | 1.1001 | 3.0236 | 487.0039
572.3897 | 430.15 | 157 | 0.32993 | 2754.0833 | 2565.2343 | 6.7751 | 1 | 2.4619 | 1.79 | 0.0026877 | 0.0018493 | 1.4201e-05 | 0.031774 | 0.04724 | 1.1003 | 3.0309 | 486.9954
573.8698 | 430.25 | 157.1 | 0.32913 | 2754.1963 | 2565.3201 | 6.7742 | 1 | 2.4628 | 1.7906 | 0.0026887 | 0.0018447 | 1.4204e-05 | 0.031789 | 0.047218 | 1.1005 | 3.0383 | 486.9868
575.353 | 430.35 | 157.2 | 0.32833 | 2754.3093 | 2565.4058 | 6.7733 | 1 | 2.4638 | 1.7911 | 0.0026897 | 0.0018402 | 1.4208e-05 | 0.031803 | 0.047196 | 1.1007 | 3.0457 | 486.9779
576.8392 | 430.45 | 157.3 | 0.32753 | 2754.4222 | 2565.4914 | 6.7725 | 1 | 2.4648 | 1.7917 | 0.0026908 | 0.0018356 | 1.4211e-05 | 0.031818 | 0.047175 | 1.1009 | 3.0532 | 486.9689
578.3285 | 430.55 | 157.4 | 0.32673 | 2754.5349 | 2565.5769 | 6.7716 | 1 | 2.4658 | 1.7923 | 0.0026918 | 0.0018311 | 1.4215e-05 | 0.031833 | 0.047153 | 1.1011 | 3.0606 | 486.9597
579.8208 | 430.65 | 157.5 | 0.32594 | 2754.6476 | 2565.6624 | 6.7707 | 1 | 2.4668 | 1.7928 | 0.0026928 | 0.0018266 | 1.4218e-05 | 0.031847 | 0.047132 | 1.1013 | 3.0681 | 486.9502
581.3162 | 430.75 | 157.6 | 0.32515 | 2754.7602 | 2565.7477 | 6.7698 | 1 | 2.4678 | 1.7934 | 0.0026938 | 0.0018221 | 1.4222e-05 | 0.031862 | 0.04711 | 1.1015 | 3.0755 | 486.9406
582.8147 | 430.85 | 157.7 | 0.32436 | 2754.8726 | 2565.833 | 6.769 | 1 | 2.4688 | 1.794 | 0.0026949 | 0.0018176 | 1.4225e-05 | 0.031877 | 0.047088 | 1.1017 | 3.083 | 486.9308
584.3163 | 430.95 | 157.8 | 0.32357 | 2754.985 | 2565.9183 | 6.7681 | 1 | 2.4697 | 1.7946 | 0.0026959 | 0.0018131 | 1.4228e-05 | 0.031891 | 0.047067 | 1.1019 | 3.0905 | 486.9208
585.821 | 431.05 | 157.9 | 0.32278 | 2755.0972 | 2566.0034 | 6.7672 | 1 | 2.4707 | 1.7951 | 0.0026969 | 0.0018087 | 1.4232e-05 | 0.031906 | 0.047045 | 1.1021 | 3.098 | 486.9106
587.3287 | 431.15 | 158 | 0.322 | 2755.2094 | 2566.0885 | 6.7664 | 1 | 2.4717 | 1.7957 | 0.002698 | 0.0018042 | 1.4235e-05 | 0.031921 | 0.047024 | 1.1023 | 3.1056 | 486.9001
588.8395 | 431.25 | 158.1 | 0.32122 | 2755.3214 | 2566.1735 | 6.7655 | 1 | 2.4727 | 1.7963 | 0.0026991 | 0.0017998 | 1.4239e-05 | 0.031936 | 0.047002 | 1.1025 | 3.1131 | 486.8895
590.3535 | 431.35 | 158.2 | 0.32044 | 2755.4333 | 2566.2584 | 6.7646 | 1 | 2.4737 | 1.7969 | 0.0027001 | 0.0017954 | 1.4242e-05 | 0.03195 | 0.04698 | 1.1027 | 3.1207 | 486.8787
591.8705 | 431.45 | 158.3 | 0.31967 | 2755.5452 | 2566.3433 | 6.7638 | 1 | 2.4747 | 1.7974 | 0.0027012 | 0.001791 | 1.4245e-05 | 0.031965 | 0.046959 | 1.1029 | 3.1282 | 486.8677
593.3907 | 431.55 | 158.4 | 0.31889 | 2755.6569 | 2566.428 | 6.7629 | 1 | 2.4757 | 1.798 | 0.0027023 | 0.0017866 | 1.4249e-05 | 0.03198 | 0.046937 | 1.1031 | 3.1358 | 486.8564
594.9139 | 431.65 | 158.5 | 0.31812 | 2755.7685 | 2566.5127 | 6.762 | 1 | 2.4767 | 1.7986 | 0.0027034 | 0.0017822 | 1.4252e-05 | 0.031995 | 0.046916 | 1.1033 | 3.1434 | 486.845
596.4403 | 431.75 | 158.6 | 0.31735 | 2755.8801 | 2566.5974 | 6.7612 | 1 | 2.4777 | 1.7992 | 0.0027045 | 0.0017778 | 1.4256e-05 | 0.03201 | 0.046894 | 1.1035 | 3.1511 | 486.8334
597.9698 | 431.85 | 158.7 | 0.31659 | 2755.9915 | 2566.6819 | 6.7603 | 1 | 2.4787 | 1.7997 | 0.0027056 | 0.0017735 | 1.4259e-05 | 0.032024 | 0.046872 | 1.1037 | 3.1587 | 486.8215
599.5024 | 431.95 | 158.8 | 0.31582 | 2756.1028 | 2566.7664 | 6.7594 | 1 | 2.4797 | 1.8003 | 0.0027067 | 0.0017691 | 1.4263e-05 | 0.032039 | 0.046851 | 1.1039 | 3.1663 | 486.8095
601.0381 | 432.05 | 158.9 | 0.31506 | 2756.214 | 2566.8508 | 6.7586 | 1 | 2.4807 | 1.8009 | 0.0027078 | 0.0017648 | 1.4266e-05 | 0.032054 | 0.046829 | 1.1041 | 3.174 | 486.7972
602.577 | 432.15 | 159 | 0.3143 | 2756.3251 | 2566.9351 | 6.7577 | 1 | 2.4817 | 1.8015 | 0.0027089 | 0.0017605 | 1.4269e-05 | 0.032069 | 0.046807 | 1.1043 | 3.1817 | 486.7848
604.119 | 432.25 | 159.1 | 0.31354 | 2756.4362 | 2567.0193 | 6.7569 | 1 | 2.4827 | 1.802 | 0.00271 | 0.0017562 | 1.4273e-05 | 0.032084 | 0.046786 | 1.1045 | 3.1894 | 486.7721
605.6642 | 432.35 | 159.2 | 0.31279 | 2756.5471 | 2567.1035 | 6.756 | 1 | 2.4837 | 1.8026 | 0.0027111 | 0.0017519 | 1.4276e-05 | 0.032099 | 0.046764 | 1.1047 | 3.1971 | 486.7592
607.2125 | 432.45 | 159.3 | 0.31203 | 2756.6579 | 2567.1876 | 6.7551 | 1 | 2.4847 | 1.8032 | 0.0027123 | 0.0017476 | 1.428e-05 | 0.032113 | 0.046742 | 1.1049 | 3.2048 | 486.7462
608.764 | 432.55 | 159.4 | 0.31128 | 2756.7686 | 2567.2716 | 6.7543 | 1 | 2.4857 | 1.8038 | 0.0027134 | 0.0017434 | 1.4283e-05 | 0.032128 | 0.046721 | 1.1051 | 3.2125 | 486.7329
610.3186 | 432.65 | 159.5 | 0.31053 | 2756.8791 | 2567.3555 | 6.7534 | 1 | 2.4867 | 1.8044 | 0.0027146 | 0.0017391 | 1.4287e-05 | 0.032143 | 0.046699 | 1.1053 | 3.2203 | 486.7194
611.8764 | 432.75 | 159.6 | 0.30979 | 2756.9896 | 2567.4394 | 6.7525 | 1 | 2.4877 | 1.8049 | 0.0027157 | 0.0017349 | 1.429e-05 | 0.032158 | 0.046677 | 1.1055 | 3.228 | 486.7057
613.4373 | 432.85 | 159.7 | 0.30904 | 2757.1 | 2567.5231 | 6.7517 | 1 | 2.4887 | 1.8055 | 0.0027169 | 0.0017307 | 1.4293e-05 | 0.032173 | 0.046656 | 1.1057 | 3.2358 | 486.6917
615.0014 | 432.95 | 159.8 | 0.3083 | 2757.2103 | 2567.6068 | 6.7508 | 1 | 2.4897 | 1.8061 | 0.002718 | 0.0017265 | 1.4297e-05 | 0.032188 | 0.046634 | 1.1059 | 3.2436 | 486.6776
616.5687 | 433.05 | 159.9 | 0.30756 | 2757.3205 | 2567.6905 | 6.75 | 1 | 2.4908 | 1.8067 | 0.0027192 | 0.0017223 | 1.43e-05 | 0.032203 | 0.046612 | 1.1061 | 3.2514 | 486.6633
618.1392 | 433.15 | 160 | 0.30682 | 2757.4305 | 2567.774 | 6.7491 | 1 | 2.4918 | 1.8073 | 0.0027204 | 0.0017181 | 1.4304e-05 | 0.032218 | 0.046591 | 1.1063 | 3.2593 | 486.6487
619.7129 | 433.25 | 160.1 | 0.30608 | 2757.5405 | 2567.8575 | 6.7482 | 1 | 2.4928 | 1.8078 | 0.0027216 | 0.0017139 | 1.4307e-05 | 0.032233 | 0.046569 | 1.1065 | 3.2671 | 486.634
621.2897 | 433.35 | 160.2 | 0.30535 | 2757.6504 | 2567.9409 | 6.7474 | 1 | 2.4938 | 1.8084 | 0.0027228 | 0.0017098 | 1.431e-05 | 0.032248 | 0.046547 | 1.1067 | 3.275 | 486.619
622.8697 | 433.45 | 160.3 | 0.30462 | 2757.7601 | 2568.0242 | 6.7465 | 1 | 2.4948 | 1.809 | 0.002724 | 0.0017056 | 1.4314e-05 | 0.032263 | 0.046526 | 1.1069 | 3.2828 | 486.6038
624.453 | 433.55 | 160.4 | 0.30389 | 2757.8698 | 2568.1074 | 6.7457 | 1 | 2.4958 | 1.8096 | 0.0027252 | 0.0017015 | 1.4317e-05 | 0.032278 | 0.046504 | 1.1071 | 3.2907 | 486.5884
626.0394 | 433.65 | 160.5 | 0.30316 | 2757.9793 | 2568.1906 | 6.7448 | 1 | 2.4969 | 1.8102 | 0.0027264 | 0.0016974 | 1.4321e-05 | 0.032293 | 0.046482 | 1.1073 | 3.2986 | 486.5727
627.6291 | 433.75 | 160.6 | 0.30243 | 2758.0887 | 2568.2737 | 6.744 | 1 | 2.4979 | 1.8108 | 0.0027276 | 0.0016932 | 1.4324e-05 | 0.032308 | 0.046461 | 1.1075 | 3.3065 | 486.5569
629.2219 | 433.85 | 160.7 | 0.30171 | 2758.1981 | 2568.3567 | 6.7431 | 1 | 2.4989 | 1.8114 | 0.0027289 | 0.0016892 | 1.4328e-05 | 0.032323 | 0.046439 | 1.1077 | 3.3145 | 486.5408
630.818 | 433.95 | 160.8 | 0.30099 | 2758.3073 | 2568.4396 | 6.7422 | 1 | 2.4999 | 1.8119 | 0.0027301 | 0.0016851 | 1.4331e-05 | 0.032338 | 0.046417 | 1.1079 | 3.3224 | 486.5246
632.4173 | 434.05 | 160.9 | 0.30027 | 2758.4164 | 2568.5225 | 6.7414 | 1 | 2.5009 | 1.8125 | 0.0027313 | 0.001681 | 1.4334e-05 | 0.032353 | 0.046395 | 1.1081 | 3.3304 | 486.5081
634.0198 | 434.15 | 161 | 0.29955 | 2758.5254 | 2568.6053 | 6.7405 | 1 | 2.502 | 1.8131 | 0.0027326 | 0.0016769 | 1.4338e-05 | 0.032368 | 0.046374 | 1.1083 | 3.3383 | 486.4914
635.6256 | 434.25 | 161.1 | 0.29883 | 2758.6343 | 2568.688 | 6.7397 | 1 | 2.503 | 1.8137 | 0.0027338 | 0.0016729 | 1.4341e-05 | 0.032383 | 0.046352 | 1.1085 | 3.3463 | 486.4744
637.2346 | 434.35 | 161.2 | 0.29812 | 2758.7432 | 2568.7706 | 6.7388 | 1 | 2.504 | 1.8143 | 0.0027351 | 0.0016689 | 1.4345e-05 | 0.032398 | 0.04633 | 1.1087 | 3.3544 | 486.4573
638.8468 | 434.45 | 161.3 | 0.29741 | 2758.8519 | 2568.8531 | 6.738 | 1 | 2.505 | 1.8149 | 0.0027364 | 0.0016648 | 1.4348e-05 | 0.032413 | 0.046309 | 1.1089 | 3.3624 | 486.4399
640.4623 | 434.55 | 161.4 | 0.2967 | 2758.9604 | 2568.9356 | 6.7371 | 1 | 2.5061 | 1.8155 | 0.0027376 | 0.0016608 | 1.4351e-05 | 0.032428 | 0.046287 | 1.1091 | 3.3704 | 486.4223
642.081 | 434.65 | 161.5 | 0.29599 | 2759.0689 | 2569.018 | 6.7363 | 1 | 2.5071 | 1.816 | 0.0027389 | 0.0016568 | 1.4355e-05 | 0.032443 | 0.046265 | 1.1093 | 3.3785 | 486.4045
643.703 | 434.75 | 161.6 | 0.29529 | 2759.1773 | 2569.1003 | 6.7354 | 1 | 2.5081 | 1.8166 | 0.0027402 | 0.0016528 | 1.4358e-05 | 0.032458 | 0.046243 | 1.1095 | 3.3865 | 486.3864
645.3283 | 434.85 | 161.7 | 0.29458 | 2759.2856 | 2569.1825 | 6.7345 | 1 | 2.5092 | 1.8172 | 0.0027415 | 0.0016489 | 1.4362e-05 | 0.032473 | 0.046222 | 1.1097 | 3.3946 | 486.3682
646.9568 | 434.95 | 161.8 | 0.29388 | 2759.3938 | 2569.2647 | 6.7337 | 1 | 2.5102 | 1.8178 | 0.0027428 | 0.0016449 | 1.4365e-05 | 0.032488 | 0.0462 | 1.1099 | 3.4027 | 486.3497
648.5886 | 435.05 | 161.9 | 0.29318 | 2759.5018 | 2569.3467 | 6.7328 | 1 | 2.5112 | 1.8184 | 0.0027441 | 0.001641 | 1.4369e-05 | 0.032503 | 0.046178 | 1.1101 | 3.4108 | 486.331
650.2236 | 435.15 | 162 | 0.29249 | 2759.6098 | 2569.4287 | 6.732 | 1 | 2.5123 | 1.819 | 0.0027454 | 0.001637 | 1.4372e-05 | 0.032518 | 0.046156 | 1.1103 | 3.419 | 486.312
651.8619 | 435.25 | 162.1 | 0.29179 | 2759.7176 | 2569.5107 | 6.7311 | 1 | 2.5133 | 1.8196 | 0.0027468 | 0.0016331 | 1.4375e-05 | 0.032534 | 0.046135 | 1.1105 | 3.4271 | 486.2929
653.5035 | 435.35 | 162.2 | 0.2911 | 2759.8254 | 2569.5925 | 6.7303 | 1 | 2.5143 | 1.8202 | 0.0027481 | 0.0016292 | 1.4379e-05 | 0.032549 | 0.046113 | 1.1107 | 3.4353 | 486.2735
655.1484 | 435.45 | 162.3 | 0.29041 | 2759.933 | 2569.6743 | 6.7294 | 1 | 2.5154 | 1.8208 | 0.0027494 | 0.0016253 | 1.4382e-05 | 0.032564 | 0.046091 | 1.1109 | 3.4435 | 486.2539
656.7966 | 435.55 | 162.4 | 0.28972 | 2760.0405 | 2569.7559 | 6.7286 | 1 | 2.5164 | 1.8214 | 0.0027508 | 0.0016214 | 1.4386e-05 | 0.032579 | 0.046069 | 1.1111 | 3.4517 | 486.234
658.4481 | 435.65 | 162.5 | 0.28903 | 2760.148 | 2569.8375 | 6.7277 | 1 | 2.5174 | 1.822 | 0.0027521 | 0.0016175 | 1.4389e-05 | 0.032594 | 0.046048 | 1.1113 | 3.4599 | 486.2139
660.1029 | 435.75 | 162.6 | 0.28834 | 2760.2553 | 2569.9191 | 6.7269 | 1 | 2.5185 | 1.8225 | 0.0027535 | 0.0016136 | 1.4392e-05 | 0.032609 | 0.046026 | 1.1115 | 3.4681 | 486.1936
661.761 | 435.85 | 162.7 | 0.28766 | 2760.3625 | 2570.0005 | 6.726 | 1 | 2.5195 | 1.8231 | 0.0027548 | 0.0016098 | 1.4396e-05 | 0.032625 | 0.046004 | 1.1118 | 3.4763 | 486.1731
663.4224 | 435.95 | 162.8 | 0.28698 | 2760.4696 | 2570.0819 | 6.7252 | 1 | 2.5206 | 1.8237 | 0.0027562 | 0.0016059 | 1.4399e-05 | 0.03264 | 0.045982 | 1.112 | 3.4846 | 486.1523
665.0871 | 436.05 | 162.9 | 0.2863 | 2760.5766 | 2570.1632 | 6.7243 | 1 | 2.5216 | 1.8243 | 0.0027576 | 0.0016021 | 1.4403e-05 | 0.032655 | 0.045961 | 1.1122 | 3.4929 | 486.1313
666.7551 | 436.15 | 163 | 0.28562 | 2760.6835 | 2570.2444 | 6.7235 | 1 | 2.5227 | 1.8249 | 0.002759 | 0.0015983 | 1.4406e-05 | 0.03267 | 0.045939 | 1.1124 | 3.5011 | 486.1101
668.4265 | 436.25 | 163.1 | 0.28494 | 2760.7903 | 2570.3255 | 6.7226 | 1 | 2.5237 | 1.8255 | 0.0027604 | 0.0015945 | 1.4409e-05 | 0.032686 | 0.045917 | 1.1126 | 3.5094 | 486.0886
670.1012 | 436.35 | 163.2 | 0.28427 | 2760.8969 | 2570.4066 | 6.7218 | 1 | 2.5247 | 1.8261 | 0.0027618 | 0.0015907 | 1.4413e-05 | 0.032701 | 0.045895 | 1.1128 | 3.5178 | 486.0669
671.7792 | 436.45 | 163.3 | 0.2836 | 2761.0035 | 2570.4875 | 6.7209 | 1 | 2.5258 | 1.8267 | 0.0027632 | 0.0015869 | 1.4416e-05 | 0.032716 | 0.045873 | 1.113 | 3.5261 | 486.045
673.4606 | 436.55 | 163.4 | 0.28293 | 2761.1099 | 2570.5684 | 6.7201 | 1 | 2.5268 | 1.8273 | 0.0027646 | 0.0015831 | 1.442e-05 | 0.032731 | 0.045852 | 1.1132 | 3.5345 | 486.0228
675.1453 | 436.65 | 163.5 | 0.28226 | 2761.2163 | 2570.6492 | 6.7192 | 1 | 2.5279 | 1.8279 | 0.002766 | 0.0015793 | 1.4423e-05 | 0.032747 | 0.04583 | 1.1134 | 3.5428 | 486.0004
676.8333 | 436.75 | 163.6 | 0.28159 | 2761.3225 | 2570.73 | 6.7184 | 1 | 2.5289 | 1.8285 | 0.0027675 | 0.0015756 | 1.4427e-05 | 0.032762 | 0.045808 | 1.1136 | 3.5512 | 485.9778
678.5247 | 436.85 | 163.7 | 0.28093 | 2761.4287 | 2570.8106 | 6.7176 | 1 | 2.53 | 1.8291 | 0.0027689 | 0.0015719 | 1.443e-05 | 0.032777 | 0.045786 | 1.1138 | 3.5596 | 485.9549
680.2195 | 436.95 | 163.8 | 0.28027 | 2761.5347 | 2570.8912 | 6.7167 | 1 | 2.5311 | 1.8297 | 0.0027703 | 0.0015681 | 1.4433e-05 | 0.032793 | 0.045764 | 1.114 | 3.568 | 485.9318
681.9176 | 437.05 | 163.9 | 0.27961 | 2761.6406 | 2570.9717 | 6.7159 | 1 | 2.5321 | 1.8303 | 0.0027718 | 0.0015644 | 1.4437e-05 | 0.032808 | 0.045743 | 1.1142 | 3.5764 | 485.9084
683.6191 | 437.15 | 164 | 0.27895 | 2761.7464 | 2571.0521 | 6.715 | 1 | 2.5332 | 1.8309 | 0.0027732 | 0.0015607 | 1.444e-05 | 0.032823 | 0.045721 | 1.1144 | 3.5849 | 485.8848
685.324 | 437.25 | 164.1 | 0.27829 | 2761.8521 | 2571.1325 | 6.7142 | 1 | 2.5342 | 1.8315 | 0.0027747 | 0.001557 | 1.4444e-05 | 0.032839 | 0.045699 | 1.1146 | 3.5934 | 485.861
687.0323 | 437.35 | 164.2 | 0.27764 | 2761.9577 | 2571.2127 | 6.7133 | 1 | 2.5353 | 1.8321 | 0.0027762 | 0.0015533 | 1.4447e-05 | 0.032854 | 0.045677 | 1.1149 | 3.6018 | 485.8369
688.7439 | 437.45 | 164.3 | 0.27698 | 2762.0632 | 2571.2929 | 6.7125 | 1 | 2.5363 | 1.8327 | 0.0027777 | 0.0015496 | 1.445e-05 | 0.032869 | 0.045655 | 1.1151 | 3.6103 | 485.8126
690.4589 | 437.55 | 164.4 | 0.27633 | 2762.1686 | 2571.373 | 6.7116 | 1 | 2.5374 | 1.8333 | 0.0027792 | 0.001546 | 1.4454e-05 | 0.032885 | 0.045634 | 1.1153 | 3.6188 | 485.788
692.1773 | 437.65 | 164.5 | 0.27568 | 2762.2738 | 2571.453 | 6.7108 | 1 | 2.5385 | 1.8339 | 0.0027807 | 0.0015423 | 1.4457e-05 | 0.0329 | 0.045612 | 1.1155 | 3.6274 | 485.7632
693.8991 | 437.75 | 164.6 | 0.27503 | 2762.379 | 2571.5329 | 6.71 | 1 | 2.5395 | 1.8345 | 0.0027822 | 0.0015387 | 1.4461e-05 | 0.032915 | 0.04559 | 1.1157 | 3.6359 | 485.7382
695.6243 | 437.85 | 164.7 | 0.27439 | 2762.4841 | 2571.6128 | 6.7091 | 1 | 2.5406 | 1.8351 | 0.0027837 | 0.001535 | 1.4464e-05 | 0.032931 | 0.045568 | 1.1159 | 3.6445 | 485.7129
697.3529 | 437.95 | 164.8 | 0.27374 | 2762.589 | 2571.6926 | 6.7083 | 1 | 2.5416 | 1.8357 | 0.0027852 | 0.0015314 | 1.4467e-05 | 0.032946 | 0.045546 | 1.1161 | 3.653 | 485.6873
699.0849 | 438.05 | 164.9 | 0.2731 | 2762.6938 | 2571.7723 | 6.7074 | 1 | 2.5427 | 1.8363 | 0.0027867 | 0.0015278 | 1.4471e-05 | 0.032962 | 0.045524 | 1.1163 | 3.6616 | 485.6616
700.8204 | 438.15 | 165 | 0.27246 | 2762.7985 | 2571.8519 | 6.7066 | 1 | 2.5438 | 1.8369 | 0.0027883 | 0.0015242 | 1.4474e-05 | 0.032977 | 0.045503 | 1.1165 | 3.6702 | 485.6355
702.5592 | 438.25 | 165.1 | 0.27182 | 2762.9032 | 2571.9314 | 6.7057 | 1 | 2.5448 | 1.8375 | 0.0027898 | 0.0015206 | 1.4478e-05 | 0.032993 | 0.045481 | 1.1167 | 3.6789 | 485.6093
704.3015 | 438.35 | 165.2 | 0.27119 | 2763.0077 | 2572.0109 | 6.7049 | 1 | 2.5459 | 1.8381 | 0.0027914 | 0.001517 | 1.4481e-05 | 0.033008 | 0.045459 | 1.1169 | 3.6875 | 485.5827
706.0472 | 438.45 | 165.3 | 0.27055 | 2763.1121 | 2572.0903 | 6.7041 | 1 | 2.547 | 1.8387 | 0.0027929 | 0.0015135 | 1.4485e-05 | 0.033023 | 0.045437 | 1.1171 | 3.6962 | 485.5559
707.7964 | 438.55 | 165.4 | 0.26992 | 2763.2163 | 2572.1696 | 6.7032 | 1 | 2.5481 | 1.8393 | 0.0027945 | 0.0015099 | 1.4488e-05 | 0.033039 | 0.045415 | 1.1174 | 3.7048 | 485.5289
709.5489 | 438.65 | 165.5 | 0.26929 | 2763.3205 | 2572.2488 | 6.7024 | 1 | 2.5491 | 1.8399 | 0.002796 | 0.0015064 | 1.4491e-05 | 0.033054 | 0.045393 | 1.1176 | 3.7135 | 485.5016
711.305 | 438.75 | 165.6 | 0.26866 | 2763.4246 | 2572.3279 | 6.7015 | 1 | 2.5502 | 1.8405 | 0.0027976 | 0.0015028 | 1.4495e-05 | 0.03307 | 0.045371 | 1.1178 | 3.7222 | 485.4741
713.0644 | 438.85 | 165.7 | 0.26803 | 2763.5285 | 2572.407 | 6.7007 | 1 | 2.5513 | 1.8411 | 0.0027992 | 0.0014993 | 1.4498e-05 | 0.033085 | 0.04535 | 1.118 | 3.7309 | 485.4463
714.8274 | 438.95 | 165.8 | 0.2674 | 2763.6324 | 2572.4859 | 6.6999 | 1 | 2.5524 | 1.8417 | 0.0028008 | 0.0014958 | 1.4502e-05 | 0.033101 | 0.045328 | 1.1182 | 3.7397 | 485.4183
716.5938 | 439.05 | 165.9 | 0.26678 | 2763.7361 | 2572.5648 | 6.699 | 1 | 2.5534 | 1.8423 | 0.0028024 | 0.0014923 | 1.4505e-05 | 0.033116 | 0.045306 | 1.1184 | 3.7484 | 485.39
718.3636 | 439.15 | 166 | 0.26616 | 2763.8398 | 2572.6436 | 6.6982 | 1 | 2.5545 | 1.8429 | 0.002804 | 0.0014888 | 1.4508e-05 | 0.033132 | 0.045284 | 1.1186 | 3.7572 | 485.3615
720.1369 | 439.25 | 166.1 | 0.26553 | 2763.9433 | 2572.7224 | 6.6974 | 1 | 2.5556 | 1.8435 | 0.0028057 | 0.0014853 | 1.4512e-05 | 0.033148 | 0.045262 | 1.1188 | 3.766 | 485.3327
721.9137 | 439.35 | 166.2 | 0.26491 | 2764.0467 | 2572.801 | 6.6965 | 1 | 2.5567 | 1.8441 | 0.0028073 | 0.0014818 | 1.4515e-05 | 0.033163 | 0.04524 | 1.119 | 3.7748 | 485.3036
723.694 | 439.45 | 166.3 | 0.2643 | 2764.15 | 2572.8796 | 6.6957 | 1 | 2.5577 | 1.8447 | 0.0028089 | 0.0014783 | 1.4519e-05 | 0.033179 | 0.045218 | 1.1192 | 3.7836 | 485.2743
725.4777 | 439.55 | 166.4 | 0.26368 | 2764.2532 | 2572.9581 | 6.6948 | 1 | 2.5588 | 1.8453 | 0.0028106 | 0.0014749 | 1.4522e-05 | 0.033194 | 0.045196 | 1.1195 | 3.7925 | 485.2447
727.265 | 439.65 | 166.5 | 0.26307 | 2764.3562 | 2573.0365 | 6.694 | 1 | 2.5599 | 1.846 | 0.0028122 | 0.0014714 | 1.4525e-05 | 0.03321 | 0.045174 | 1.1197 | 3.8013 | 485.2149
729.0557 | 439.75 | 166.6 | 0.26246 | 2764.4592 | 2573.1148 | 6.6932 | 1 | 2.561 | 1.8466 | 0.0028139 | 0.001468 | 1.4529e-05 | 0.033225 | 0.045153 | 1.1199 | 3.8102 | 485.1848
730.8499 | 439.85 | 166.7 | 0.26184 | 2764.5621 | 2573.1931 | 6.6923 | 1 | 2.5621 | 1.8472 | 0.0028155 | 0.0014646 | 1.4532e-05 | 0.033241 | 0.045131 | 1.1201 | 3.8191 | 485.1545
732.6477 | 439.95 | 166.8 | 0.26124 | 2764.6648 | 2573.2712 | 6.6915 | 1 | 2.5632 | 1.8478 | 0.0028172 | 0.0014612 | 1.4536e-05 | 0.033257 | 0.045109 | 1.1203 | 3.828 | 485.1238
734.4489 | 440.05 | 166.9 | 0.26063 | 2764.7674 | 2573.3493 | 6.6907 | 1 | 2.5643 | 1.8484 | 0.0028189 | 0.0014578 | 1.4539e-05 | 0.033272 | 0.045087 | 1.1205 | 3.8369 | 485.093
736.2536 | 440.15 | 167 | 0.26002 | 2764.87 | 2573.4273 | 6.6898 | 1 | 2.5653 | 1.849 | 0.0028206 | 0.0014544 | 1.4543e-05 | 0.033288 | 0.045065 | 1.1207 | 3.8458 | 485.0618
738.0619 | 440.25 | 167.1 | 0.25942 | 2764.9724 | 2573.5052 | 6.689 | 1 | 2.5664 | 1.8496 | 0.0028223 | 0.001451 | 1.4546e-05 | 0.033304 | 0.045043 | 1.1209 | 3.8548 | 485.0304
739.8737 | 440.35 | 167.2 | 0.25882 | 2765.0747 | 2573.5831 | 6.6882 | 1 | 2.5675 | 1.8502 | 0.002824 | 0.0014476 | 1.4549e-05 | 0.033319 | 0.045021 | 1.1211 | 3.8637 | 484.9988
741.689 | 440.45 | 167.3 | 0.25822 | 2765.1769 | 2573.6608 | 6.6873 | 1 | 2.5686 | 1.8508 | 0.0028257 | 0.0014443 | 1.4553e-05 | 0.033335 | 0.044999 | 1.1214 | 3.8727 | 484.9669
743.5078 | 440.55 | 167.4 | 0.25762 | 2765.2789 | 2573.7385 | 6.6865 | 1 | 2.5697 | 1.8514 | 0.0028274 | 0.0014409 | 1.4556e-05 | 0.033351 | 0.044977 | 1.1216 | 3.8817 | 484.9347
745.3302 | 440.65 | 167.5 | 0.25702 | 2765.3809 | 2573.8161 | 6.6857 | 1 | 2.5708 | 1.8521 | 0.0028292 | 0.0014376 | 1.456e-05 | 0.033366 | 0.044955 | 1.1218 | 3.8907 | 484.9022
747.1561 | 440.75 | 167.6 | 0.25642 | 2765.4828 | 2573.8936 | 6.6848 | 1 | 2.5719 | 1.8527 | 0.0028309 | 0.0014342 | 1.4563e-05 | 0.033382 | 0.044933 | 1.122 | 3.8998 | 484.8695
748.9856 | 440.85 | 167.7 | 0.25583 | 2765.5845 | 2573.971 | 6.684 | 1 | 2.573 | 1.8533 | 0.0028327 | 0.0014309 | 1.4566e-05 | 0.033398 | 0.044911 | 1.1222 | 3.9088 | 484.8365
750.8186 | 440.95 | 167.8 | 0.25524 | 2765.6861 | 2574.0484 | 6.6832 | 1 | 2.5741 | 1.8539 | 0.0028344 | 0.0014276 | 1.457e-05 | 0.033414 | 0.04489 | 1.1224 | 3.9179 | 484.8032
752.6552 | 441.05 | 167.9 | 0.25465 | 2765.7877 | 2574.1256 | 6.6823 | 1 | 2.5752 | 1.8545 | 0.0028362 | 0.0014243 | 1.4573e-05 | 0.033429 | 0.044868 | 1.1226 | 3.927 | 484.7697
754.4953 | 441.15 | 168 | 0.25406 | 2765.8891 | 2574.2028 | 6.6815 | 1 | 2.5763 | 1.8551 | 0.002838 | 0.001421 | 1.4577e-05 | 0.033445 | 0.044846 | 1.1228 | 3.9361 | 484.7359
756.339 | 441.25 | 168.1 | 0.25347 | 2765.9904 | 2574.2799 | 6.6807 | 1 | 2.5774 | 1.8557 | 0.0028397 | 0.0014177 | 1.458e-05 | 0.033461 | 0.044824 | 1.1231 | 3.9452 | 484.7018
758.1863 | 441.35 | 168.2 | 0.25289 | 2766.0916 | 2574.3569 | 6.6798 | 1 | 2.5785 | 1.8563 | 0.0028415 | 0.0014144 | 1.4583e-05 | 0.033477 | 0.044802 | 1.1233 | 3.9544 | 484.6675
760.0371 | 441.45 | 168.3 | 0.2523 | 2766.1926 | 2574.4338 | 6.679 | 1 | 2.5796 | 1.857 | 0.0028433 | 0.0014111 | 1.4587e-05 | 0.033492 | 0.04478 | 1.1235 | 3.9635 | 484.6328
761.8915 | 441.55 | 168.4 | 0.25172 | 2766.2936 | 2574.5107 | 6.6782 | 1 | 2.5807 | 1.8576 | 0.0028451 | 0.0014079 | 1.459e-05 | 0.033508 | 0.044758 | 1.1237 | 3.9727 | 484.5979
763.7496 | 441.65 | 168.5 | 0.25114 | 2766.3944 | 2574.5875 | 6.6774 | 1 | 2.5818 | 1.8582 | 0.002847 | 0.0014046 | 1.4594e-05 | 0.033524 | 0.044736 | 1.1239 | 3.9819 | 484.5628
765.6111 | 441.75 | 168.6 | 0.25056 | 2766.4952 | 2574.6642 | 6.6765 | 1 | 2.5829 | 1.8588 | 0.0028488 | 0.0014014 | 1.4597e-05 | 0.03354 | 0.044714 | 1.1241 | 3.9911 | 484.5273
767.4763 | 441.85 | 168.7 | 0.24998 | 2766.5958 | 2574.7408 | 6.6757 | 1 | 2.584 | 1.8594 | 0.0028506 | 0.0013982 | 1.46e-05 | 0.033556 | 0.044692 | 1.1243 | 4.0003 | 484.4916
769.3451 | 441.95 | 168.8 | 0.24941 | 2766.6963 | 2574.8173 | 6.6749 | 1 | 2.5851 | 1.86 | 0.0028525 | 0.0013949 | 1.4604e-05 | 0.033571 | 0.04467 | 1.1247 | 4.0095 | 484.4556
771.2175 | 442.05 | 168.9 | 0.24883 | 2766.7967 | 2574.8937 | 6.674 | 1 | 2.5862 | 1.8606 | 0.0028543 | 0.0013917 | 1.4607e-05 | 0.033587 | 0.044648 | 1.125 | 4.0188 | 484.4193
773.0935 | 442.15 | 169 | 0.24826 | 2766.897 | 2574.9701 | 6.6732 | 1 | 2.5873 | 1.8613 | 0.0028562 | 0.0013885 | 1.4611e-05 | 0.033603 | 0.044626 | 1.125 | 4.0281 | 484.3827
774.9731 | 442.25 | 169.1 | 0.24769 | 2766.9972 | 2575.0463 | 6.6724 | 1 | 2.5885 | 1.8619 | 0.002858 | 0.0013853 | 1.4614e-05 | 0.033619 | 0.044604 | 1.1254 | 4.0374 | 484.3459
776.8564 | 442.35 | 169.2 | 0.24712 | 2767.0972 | 2575.1225 | 6.6716 | 1 | 2.5896 | 1.8625 | 0.0028599 | 0.0013822 | 1.4618e-05 | 0.033635 | 0.044582 | 1.1254 | 4.0467 | 484.3088
778.7432 | 442.45 | 169.3 | 0.24655 | 2767.1972 | 2575.1986 | 6.6707 | 1 | 2.5907 | 1.8631 | 0.0028618 | 0.001379 | 1.4621e-05 | 0.033651 | 0.04456 | 1.1256 | 4.056 | 484.2714
780.6337 | 442.55 | 169.4 | 0.24598 | 2767.297 | 2575.2747 | 6.6699 | 1 | 2.5918 | 1.8637 | 0.0028637 | 0.0013758 | 1.4624e-05 | 0.033667 | 0.044538 | 1.1258 | 4.0653 | 484.2337
782.5279 | 442.65 | 169.5 | 0.24542 | 2767.3967 | 2575.3506 | 6.6691 | 1 | 2.5929 | 1.8643 | 0.0028656 | 0.0013727 | 1.4628e-05 | 0.033682 | 0.044516 | 1.1261 | 4.0747 | 484.1957
784.4256 | 442.75 | 169.6 | 0.24485 | 2767.4964 | 2575.4265 | 6.6682 | 1 | 2.594 | 1.865 | 0.0028675 | 0.0013695 | 1.4631e-05 | 0.033698 | 0.044494 | 1.1265 | 4.0841 | 484.1575
786.327 | 442.85 | 169.7 | 0.24429 | 2767.5958 | 2575.5022 | 6.6674 | 1 | 2.5952 | 1.8656 | 0.0028694 | 0.0013664 | 1.4635e-05 | 0.033714 | 0.044472 | 1.1265 | 4.0935 | 484.1189
788.2321 | 442.95 | 169.8 | 0.24373 | 2767.6952 | 2575.5779 | 6.6666 | 1 | 2.5963 | 1.8662 | 0.0028714 | 0.0013633 | 1.4638e-05 | 0.03373 | 0.04445 | 1.1267 | 4.1029 | 484.0801
790.1408 | 443.05 | 169.9 | 0.24317 | 2767.7945 | 2575.6535 | 6.6658 | 1 | 2.5974 | 1.8668 | 0.0028733 | 0.0013601 | 1.4641e-05 | 0.033746 | 0.044428 | 1.1269 | 4.1123 | 484.041
792.0532 | 443.15 | 170 | 0.24262 | 2767.8937 | 2575.729 | 6.6649 | 1 | 2.5985 | 1.8674 | 0.0028752 | 0.001357 | 1.4645e-05 | 0.033762 | 0.044406 | 1.1271 | 4.1217 | 484.0016
793.9692 | 443.25 | 170.1 | 0.24206 | 2767.9927 | 2575.8045 | 6.6641 | 1 | 2.5996 | 1.8681 | 0.0028772 | 0.0013539 | 1.4648e-05 | 0.033778 | 0.044384 | 1.1274 | 4.1312 | 483.9619
795.8889 | 443.35 | 170.2 | 0.24151 | 2768.0916 | 2575.8798 | 6.6633 | 1 | 2.6008 | 1.8687 | 0.0028792 | 0.0013508 | 1.4652e-05 | 0.033794 | 0.044362 | 1.1276 | 4.1407 | 483.9219
797.8123 | 443.45 | 170.3 | 0.24095 | 2768.1904 | 2575.9551 | 6.6625 | 1 | 2.6019 | 1.8693 | 0.0028811 | 0.0013477 | 1.4655e-05 | 0.03381 | 0.04434 | 1.1278 | 4.1502 | 483.8817
799.7394 | 443.55 | 170.4 | 0.2404 | 2768.2891 | 2576.0303 | 6.6617 | 1 | 2.603 | 1.8699 | 0.0028831 | 0.0013447 | 1.4658e-05 | 0.033826 | 0.044318 | 1.1282 | 4.1597 | 483.8411
801.6701 | 443.65 | 170.5 | 0.23985 | 2768.3877 | 2576.1054 | 6.6608 | 1 | 2.6041 | 1.8705 | 0.0028851 | 0.0013416 | 1.4662e-05 | 0.033842 | 0.044296 | 1.1284 | 4.1692 | 483.8002
803.6045 | 443.75 | 170.6 | 0.2393 | 2768.4862 | 2576.1804 | 6.66 | 1 | 2.6053 | 1.8712 | 0.0028871 | 0.0013386 | 1.4665e-05 | 0.033858 | 0.044274 | 1.1284 | 4.1788 | 483.7591
805.5426 | 443.85 | 170.7 | 0.23876 | 2768.5846 | 2576.2554 | 6.6592 | 1 | 2.6064 | 1.8718 | 0.0028891 | 0.0013355 | 1.4669e-05 | 0.033874 | 0.044252 | 1.1287 | 4.1884 | 483.7176
807.4845 | 443.95 | 170.8 | 0.23821 | 2768.6828 | 2576.3302 | 6.6584 | 1 | 2.6075 | 1.8724 | 0.0028911 | 0.0013325 | 1.4672e-05 | 0.03389 | 0.04423 | 1.1289 | 4.1979 | 483.6759
809.43 | 444.05 | 170.9 | 0.23767 | 2768.7809 | 2576.405 | 6.6575 | 1 | 2.6087 | 1.873 | 0.0028932 | 0.0013294 | 1.4675e-05 | 0.033906 | 0.044208 | 1.1293 | 4.2075 | 483.6339
811.3792 | 444.15 | 171 | 0.23713 | 2768.8789 | 2576.4797 | 6.6567 | 1 | 2.6098 | 1.8737 | 0.0028952 | 0.0013264 | 1.4679e-05 | 0.033922 | 0.044186 | 1.1293 | 4.2172 | 483.5915
813.3322 | 444.25 | 171.1 | 0.23659 | 2768.9768 | 2576.5542 | 6.6559 | 1 | 2.6109 | 1.8743 | 0.0028972 | 0.0013234 | 1.4682e-05 | 0.033938 | 0.044164 | 1.1295 | 4.2268 | 483.5489
815.2888 | 444.35 | 171.2 | 0.23605 | 2769.0746 | 2576.6288 | 6.6551 | 1 | 2.6121 | 1.8749 | 0.0028993 | 0.0013204 | 1.4686e-05 | 0.033955 | 0.044142 | 1.1297 | 4.2365 | 483.506
817.2492 | 444.45 | 171.3 | 0.23551 | 2769.1723 | 2576.7032 | 6.6543 | 1 | 2.6132 | 1.8755 | 0.0029014 | 0.0013174 | 1.4689e-05 | 0.033971 | 0.04412 | 1.13 | 4.2461 | 483.4627
819.2134 | 444.55 | 171.4 | 0.23497 | 2769.2699 | 2576.7775 | 6.6534 | 1 | 2.6143 | 1.8762 | 0.0029034 | 0.0013144 | 1.4692e-05 | 0.033987 | 0.044098 | 1.1302 | 4.2558 | 483.4192
821.1812 | 444.65 | 171.5 | 0.23444 | 2769.3673 | 2576.8518 | 6.6526 | 1 | 2.6155 | 1.8768 | 0.0029055 | 0.0013114 | 1.4696e-05 | 0.034003 | 0.044076 | 1.1304 | 4.2655 | 483.3754
823.1528 | 444.75 | 171.6 | 0.2339 | 2769.4646 | 2576.926 | 6.6518 | 1 | 2.6166 | 1.8774 | 0.0029076 | 0.0013085 | 1.4699e-05 | 0.034019 | 0.044054 | 1.1306 | 4.2753 | 483.3312
825.1281 | 444.85 | 171.7 | 0.23337 | 2769.5618 | 2577.0001 | 6.651 | 1 | 2.6178 | 1.878 | 0.0029097 | 0.0013055 | 1.4703e-05 | 0.034035 | 0.044032 | 1.1308 | 4.285 | 483.2868
827.1072 | 444.95 | 171.8 | 0.23284 | 2769.6589 | 2577.0741 | 6.6502 | 1 | 2.6189 | 1.8787 | 0.0029118 | 0.0013026 | 1.4706e-05 | 0.034051 | 0.04401 | 1.1311 | 4.2948 | 483.2421
829.0901 | 445.05 | 171.9 | 0.23231 | 2769.7559 | 2577.148 | 6.6493 | 1 | 2.62 | 1.8793 | 0.0029139 | 0.0012996 | 1.471e-05 | 0.034067 | 0.043987 | 1.1313 | 4.3045 | 483.197
831.0766 | 445.15 | 172 | 0.23178 | 2769.8528 | 2577.2218 | 6.6485 | 1 | 2.6212 | 1.8799 | 0.0029161 | 0.0012967 | 1.4713e-05 | 0.034084 | 0.043965 | 0 | 4.3143 | 483.1516
833.067 | 445.25 | 172.1 | 0.23126 | 2769.9495 | 2577.2956 | 6.6477 | 1 | 2.6223 | 1.8805 | 0.0029182 | 0.0012937 | 1.4716e-05 | 0.0341 | 0.043943 | 1.1317 | 4.3242 | 483.106
835.0611 | 445.35 | 172.2 | 0.23073 | 2770.0461 | 2577.3692 | 6.6469 | 1 | 2.6235 | 1.8812 | 0.0029203 | 0.0012908 | 1.472e-05 | 0.034116 | 0.043921 | 1.1319 | 4.334 | 483.06
837.059 | 445.45 | 172.3 | 0.23021 | 2770.1427 | 2577.4428 | 6.6461 | 1 | 2.6246 | 1.8818 | 0.0029225 | 0.0012879 | 1.4723e-05 | 0.034132 | 0.043899 | 1.1321 | 4.3438 | 483.0137
839.0607 | 445.55 | 172.4 | 0.22969 | 2770.2391 | 2577.5163 | 6.6453 | 1 | 2.6258 | 1.8824 | 0.0029247 | 0.001285 | 1.4727e-05 | 0.034148 | 0.043877 | 1.1324 | 4.3537 | 482.9671
841.0662 | 445.65 | 172.5 | 0.22917 | 2770.3354 | 2577.5897 | 6.6444 | 1 | 2.6269 | 1.883 | 0.0029268 | 0.0012821 | 1.473e-05 | 0.034165 | 0.043855 | 1.1326 | 4.3636 | 482.9202
843.0754 | 445.75 | 172.6 | 0.22865 | 2770.4315 | 2577.6631 | 6.6436 | 1 | 2.6281 | 1.8837 | 0.002929 | 0.0012792 | 1.4733e-05 | 0.034181 | 0.043833 | 1.1328 | 4.3735 | 482.873
845.0885 | 445.85 | 172.7 | 0.22813 | 2770.5276 | 2577.7363 | 6.6428 | 1 | 2.6292 | 1.8843 | 0.0029312 | 0.0012764 | 1.4737e-05 | 0.034197 | 0.043811 | 1.133 | 4.3834 | 482.8255
847.1053 | 445.95 | 172.8 | 0.22762 | 2770.6235 | 2577.8094 | 6.642 | 1 | 2.6304 | 1.8849 | 0.0029334 | 0.0012735 | 1.474e-05 | 0.034213 | 0.043789 | 1.1332 | 4.3934 | 482.7776
849.126 | 446.05 | 172.9 | 0.2271 | 2770.7193 | 2577.8825 | 6.6412 | 1 | 2.6315 | 1.8856 | 0.0029356 | 0.0012706 | 1.4744e-05 | 0.03423 | 0.043767 | 1.1335 | 4.4033 | 482.7294
851.1505 | 446.15 | 173 | 0.22659 | 2770.815 | 2577.9555 | 6.6404 | 1 | 2.6327 | 1.8862 | 0.0029379 | 0.0012678 | 1.4747e-05 | 0.034246 | 0.043745 | 1.1337 | 4.4133 | 482.681
853.1787 | 446.25 | 173.1 | 0.22607 | 2770.9106 | 2578.0284 | 6.6395 | 1 | 2.6338 | 1.8868 | 0.0029401 | 0.0012649 | 1.475e-05 | 0.034262 | 0.043722 | 1.1341 | 4.4233 | 482.6322
855.2108 | 446.35 | 173.2 | 0.22556 | 2771.0061 | 2578.1012 | 6.6387 | 1 | 2.635 | 1.8875 | 0.0029423 | 0.0012621 | 1.4754e-05 | 0.034279 | 0.0437 | 1.1341 | 4.4333 | 482.5831
857.2467 | 446.45 | 173.3 | 0.22505 | 2771.1015 | 2578.1739 | 6.6379 | 1 | 2.6362 | 1.8881 | 0.0029446 | 0.0012593 | 1.4757e-05 | 0.034295 | 0.043678 | 1.1343 | 4.4434 | 482.5336
859.2865 | 446.55 | 173.4 | 0.22455 | 2771.1967 | 2578.2466 | 6.6371 | 1 | 2.6373 | 1.8887 | 0.0029469 | 0.0012564 | 1.4761e-05 | 0.034311 | 0.043656 | 1.1346 | 4.4534 | 482.4839
861.3301 | 446.65 | 173.5 | 0.22404 | 2771.2918 | 2578.3191 | 6.6363 | 1 | 2.6385 | 1.8893 | 0.0029491 | 0.0012536 | 1.4764e-05 | 0.034328 | 0.043634 | 1.135 | 4.4635 | 482.4338
863.3775 | 446.75 | 173.6 | 0.22354 | 2771.3868 | 2578.3916 | 6.6355 | 1 | 2.6396 | 1.89 | 0.0029514 | 0.0012508 | 1.4767e-05 | 0.034344 | 0.043612 | 1.135 | 4.4736 | 482.3834
865.4288 | 446.85 | 173.7 | 0.22303 | 2771.4817 | 2578.464 | 6.6347 | 1 | 2.6408 | 1.8906 | 0.0029537 | 0.001248 | 1.4771e-05 | 0.03436 | 0.04359 | 1.1352 | 4.4837 | 482.3327
867.4839 | 446.95 | 173.8 | 0.22253 | 2771.5765 | 2578.5363 | 6.6339 | 1 | 2.642 | 1.8912 | 0.002956 | 0.0012452 | 1.4774e-05 | 0.034377 | 0.043568 | 0 | 4.4938 | 482.2816
869.5429 | 447.05 | 173.9 | 0.22203 | 2771.6711 | 2578.6085 | 6.633 | 1 | 2.6431 | 1.8919 | 0.0029583 | 0.0012425 | 1.4778e-05 | 0.034393 | 0.043546 | 1.1359 | 4.5039 | 482.2302
871.6057 | 447.15 | 174 | 0.22153 | 2771.7657 | 2578.6806 | 6.6322 | 1 | 2.6443 | 1.8925 | 0.0029606 | 0.0012397 | 1.4781e-05 | 0.034409 | 0.043523 | 1.1361 | 4.5141 | 482.1785
873.6724 | 447.25 | 174.1 | 0.22103 | 2771.8601 | 2578.7526 | 6.6314 | 1 | 2.6455 | 1.8931 | 0.002963 | 0.0012369 | 1.4784e-05 | 0.034426 | 0.043501 | 1.1361 | 4.5243 | 482.1265
875.743 | 447.35 | 174.2 | 0.22053 | 2771.9544 | 2578.8246 | 6.6306 | 1 | 2.6466 | 1.8938 | 0.0029653 | 0.0012342 | 1.4788e-05 | 0.034442 | 0.043479 | 1.1363 | 4.5345 | 482.0741
877.8174 | 447.45 | 174.3 | 0.22004 | 2772.0486 | 2578.8964 | 6.6298 | 1 | 2.6478 | 1.8944 | 0.0029677 | 0.0012314 | 1.4791e-05 | 0.034459 | 0.043457 | 1.1366 | 4.5447 | 482.0214
879.8957 | 447.55 | 174.4 | 0.21954 | 2772.1426 | 2578.9682 | 6.629 | 1 | 2.649 | 1.895 | 0.00297 | 0.0012287 | 1.4795e-05 | 0.034475 | 0.043435 | 1.1368 | 4.5549 | 481.9684
881.978 | 447.65 | 174.5 | 0.21905 | 2772.2366 | 2579.0399 | 6.6282 | 1 | 2.6501 | 1.8957 | 0.0029724 | 0.0012259 | 1.4798e-05 | 0.034492 | 0.043413 | 1.137 | 4.5652 | 481.9151
884.0641 | 447.75 | 174.6 | 0.21856 | 2772.3304 | 2579.1115 | 6.6274 | 1 | 2.6513 | 1.8963 | 0.0029748 | 0.0012232 | 1.4801e-05 | 0.034508 | 0.043391 | 1.1372 | 4.5755 | 481.8614
886.1541 | 447.85 | 174.7 | 0.21807 | 2772.4241 | 2579.183 | 6.6266 | 1 | 2.6525 | 1.8969 | 0.0029772 | 0.0012205 | 1.4805e-05 | 0.034524 | 0.043368 | 1.1374 | 4.5857 | 481.8074
888.248 | 447.95 | 174.8 | 0.21758 | 2772.5177 | 2579.2544 | 6.6257 | 1 | 2.6537 | 1.8976 | 0.0029796 | 0.0012178 | 1.4808e-05 | 0.034541 | 0.043346 | 1.1377 | 4.5961 | 481.753
890.3458 | 448.05 | 174.9 | 0.21709 | 2772.6112 | 2579.3258 | 6.6249 | 1 | 2.6548 | 1.8982 | 0.002982 | 0.0012151 | 1.4812e-05 | 0.034557 | 0.043324 | 1.1379 | 4.6064 | 481.6983
892.4475 | 448.15 | 175 | 0.2166 | 2772.7045 | 2579.397 | 6.6241 | 1 | 2.656 | 1.8989 | 0.0029844 | 0.0012124 | 1.4815e-05 | 0.034574 | 0.043302 | 1.1381 | 4.6167 | 481.6433
894.5531 | 448.25 | 175.1 | 0.21612 | 2772.7978 | 2579.4682 | 6.6233 | 1 | 2.6572 | 1.8995 | 0.0029869 | 0.0012097 | 1.4818e-05 | 0.03459 | 0.04328 | 1.1383 | 4.6271 | 481.5879
896.6627 | 448.35 | 175.2 | 0.21563 | 2772.8909 | 2579.5393 | 6.6225 | 1 | 2.6584 | 1.9001 | 0.0029893 | 0.001207 | 1.4822e-05 | 0.034607 | 0.043258 | 1.1386 | 4.6375 | 481.5322
898.7761 | 448.45 | 175.3 | 0.21515 | 2772.9839 | 2579.6103 | 6.6217 | 1 | 2.6596 | 1.9008 | 0.0029918 | 0.0012043 | 1.4825e-05 | 0.034624 | 0.043235 | 1.139 | 4.6479 | 481.4762
900.8936 | 448.55 | 175.4 | 0.21467 | 2773.0768 | 2579.6812 | 6.6209 | 1 | 2.6607 | 1.9014 | 0.0029942 | 0.0012017 | 1.4829e-05 | 0.03464 | 0.043213 | 1.139 | 4.6583 | 481.4198
903.0149 | 448.65 | 175.5 | 0.21419 | 2773.1695 | 2579.752 | 6.6201 | 1 | 2.6619 | 1.902 | 0.0029967 | 0.001199 | 1.4832e-05 | 0.034657 | 0.043191 | 1.1395 | 4.6687 | 481.363
905.1402 | 448.75 | 175.6 | 0.21371 | 2773.2622 | 2579.8227 | 6.6193 | 1 | 2.6631 | 1.9027 | 0.0029992 | 0.0011964 | 1.4835e-05 | 0.034673 | 0.043169 | 1.1395 | 4.6792 | 481.3059
907.2694 | 448.85 | 175.7 | 0.21323 | 2773.3547 | 2579.8934 | 6.6185 | 1 | 2.6643 | 1.9033 | 0.0030017 | 0.0011937 | 1.4839e-05 | 0.03469 | 0.043147 | 1.1399 | 4.6897 | 481.2485
909.4026 | 448.95 | 175.8 | 0.21276 | 2773.4471 | 2579.9639 | 6.6177 | 1 | 2.6655 | 1.904 | 0.0030042 | 0.0011911 | 1.4842e-05 | 0.034706 | 0.043125 | 1.1402 | 4.7002 | 481.1908
911.5398 | 449.05 | 175.9 | 0.21228 | 2773.5394 | 2580.0344 | 6.6169 | 1 | 2.6667 | 1.9046 | 0.0030067 | 0.0011885 | 1.4846e-05 | 0.034723 | 0.043102 | 1.1401 | 4.7107 | 481.1326
913.6809 | 449.15 | 176 | 0.21181 | 2773.6316 | 2580.1048 | 6.6161 | 1 | 2.6679 | 1.9052 | 0.0030092 | 0.0011858 | 1.4849e-05 | 0.03474 | 0.04308 | 1.1404 | 4.7212 | 481.0742
915.826 | 449.25 | 176.1 | 0.21134 | 2773.7236 | 2580.1751 | 6.6153 | 1 | 2.6691 | 1.9059 | 0.0030118 | 0.0011832 | 1.4853e-05 | 0.034756 | 0.043058 | 1.1408 | 4.7318 | 481.0154
917.975 | 449.35 | 176.2 | 0.21087 | 2773.8156 | 2580.2453 | 6.6144 | 1 | 2.6702 | 1.9065 | 0.0030143 | 0.0011806 | 1.4856e-05 | 0.034773 | 0.043036 | 1.1408 | 4.7423 | 480.9562
920.1281 | 449.45 | 176.3 | 0.2104 | 2773.9074 | 2580.3154 | 6.6136 | 1 | 2.6714 | 1.9072 | 0.0030169 | 0.001178 | 1.4859e-05 | 0.034789 | 0.043014 | 1.1413 | 4.7529 | 480.8967
922.2851 | 449.55 | 176.4 | 0.20993 | 2773.9991 | 2580.3854 | 6.6128 | 1 | 2.6726 | 1.9078 | 0.0030194 | 0.0011754 | 1.4863e-05 | 0.034806 | 0.042991 | 1.1413 | 4.7635 | 480.8368
924.4461 | 449.65 | 176.5 | 0.20946 | 2774.0906 | 2580.4554 | 6.612 | 1 | 2.6738 | 1.9084 | 0.003022 | 0.0011728 | 1.4866e-05 | 0.034823 | 0.042969 | 1.1415 | 4.7742 | 480.7766
926.6111 | 449.75 | 176.6 | 0.20899 | 2774.1821 | 2580.5252 | 6.6112 | 1 | 2.675 | 1.9091 | 0.0030246 | 0.0011703 | 1.487e-05 | 0.03484 | 0.042947 | 1.1417 | 4.7848 | 480.716
928.7801 | 449.85 | 176.7 | 0.20853 | 2774.2734 | 2580.595 | 6.6104 | 1 | 2.6762 | 1.9097 | 0.0030272 | 0.0011677 | 1.4873e-05 | 0.034856 | 0.042925 | 1.1419 | 4.7955 | 480.6551
930.9531 | 449.95 | 176.8 | 0.20807 | 2774.3646 | 2580.6646 | 6.6096 | 1 | 2.6774 | 1.9104 | 0.0030298 | 0.0011651 | 1.4876e-05 | 0.034873 | 0.042903 | 1.1422 | 4.8062 | 480.5938
933.1301 | 450.05 | 176.9 | 0.2076 | 2774.4557 | 2580.7342 | 6.6088 | 1 | 2.6786 | 1.911 | 0.0030325 | 0.0011626 | 1.488e-05 | 0.03489 | 0.04288 | 1.1424 | 4.8169 | 480.5321
935.3111 | 450.15 | 177 | 0.20714 | 2774.5467 | 2580.8037 | 6.608 | 1 | 2.6798 | 1.9117 | 0.0030351 | 0.00116 | 1.4883e-05 | 0.034906 | 0.042858 | 1.1429 | 4.8276 | 480.4701
937.4962 | 450.25 | 177.1 | 0.20668 | 2774.6375 | 2580.8731 | 6.6072 | 1 | 2.681 | 1.9123 | 0.0030377 | 0.0011575 | 1.4887e-05 | 0.034923 | 0.042836 | 1.1428 | 4.8383 | 480.4077
939.6852 | 450.35 | 177.2 | 0.20622 | 2774.7283 | 2580.9424 | 6.6064 | 1 | 2.6822 | 1.9129 | 0.0030404 | 0.001155 | 1.489e-05 | 0.03494 | 0.042814 | 1.1431 | 4.8491 | 480.345
941.8783 | 450.45 | 177.3 | 0.20577 | 2774.8189 | 2581.0117 | 6.6056 | 1 | 2.6834 | 1.9136 | 0.0030431 | 0.0011524 | 1.4893e-05 | 0.034957 | 0.042791 | 0 | 4.8599 | 480.2819
944.0755 | 450.55 | 177.4 | 0.20531 | 2774.9094 | 2581.0808 | 6.6048 | 1 | 2.6846 | 1.9142 | 0.0030457 | 0.0011499 | 1.4897e-05 | 0.034973 | 0.042769 | 1.1435 | 4.8707 | 480.2184
946.2766 | 450.65 | 177.5 | 0.20486 | 2774.9997 | 2581.1499 | 6.604 | 1 | 2.6858 | 1.9149 | 0.0030484 | 0.0011474 | 1.49e-05 | 0.03499 | 0.042747 | 1.1437 | 4.8815 | 480.1546
948.4819 | 450.75 | 177.6 | 0.2044 | 2775.09 | 2581.2188 | 6.6032 | 1 | 2.6871 | 1.9155 | 0.0030511 | 0.0011449 | 1.4904e-05 | 0.035007 | 0.042725 | 1.144 | 4.8923 | 480.0904
950.6911 | 450.85 | 177.7 | 0.20395 | 2775.1801 | 2581.2877 | 6.6024 | 1 | 2.6883 | 1.9162 | 0.0030538 | 0.0011424 | 1.4907e-05 | 0.035024 | 0.042703 | 1.1442 | 4.9032 | 480.0258
952.9045 | 450.95 | 177.8 | 0.2035 | 2775.2701 | 2581.3565 | 6.6016 | 1 | 2.6895 | 1.9168 | 0.0030566 | 0.0011399 | 1.491e-05 | 0.035041 | 0.04268 | 1.1444 | 4.9141 | 479.9609
955.1219 | 451.05 | 177.9 | 0.20305 | 2775.36 | 2581.4252 | 6.6008 | 1 | 2.6907 | 1.9175 | 0.0030593 | 0.0011374 | 1.4914e-05 | 0.035057 | 0.042658 | 0 | 4.925 | 479.8956
957.3433 | 451.15 | 178 | 0.2026 | 2775.4498 | 2581.4938 | 6.6 | 1 | 2.6919 | 1.9181 | 0.003062 | 0.0011349 | 1.4917e-05 | 0.035074 | 0.042636 | 1.1449 | 4.9359 | 479.8299
959.5688 | 451.25 | 178.1 | 0.20215 | 2775.5394 | 2581.5623 | 6.5992 | 1 | 2.6931 | 1.9187 | 0.0030648 | 0.0011325 | 1.4921e-05 | 0.035091 | 0.042614 | 1.1451 | 4.9468 | 479.7639
961.7984 | 451.35 | 178.2 | 0.2017 | 2775.6289 | 2581.6307 | 6.5984 | 1 | 2.6943 | 1.9194 | 0.0030676 | 0.00113 | 1.4924e-05 | 0.035108 | 0.042591 | 1.1453 | 4.9578 | 479.6975
964.0321 | 451.45 | 178.3 | 0.20126 | 2775.7183 | 2581.6991 | 6.5976 | 1 | 2.6955 | 1.92 | 0.0030704 | 0.0011276 | 1.4927e-05 | 0.035125 | 0.042569 | 1.1456 | 4.9687 | 479.6307
966.2699 | 451.55 | 178.4 | 0.20081 | 2775.8076 | 2581.7673 | 6.5968 | 1 | 2.6968 | 1.9207 | 0.0030731 | 0.0011251 | 1.4931e-05 | 0.035142 | 0.042547 | 1.1458 | 4.9797 | 479.5635
968.5118 | 451.65 | 178.5 | 0.20037 | 2775.8968 | 2581.8355 | 6.596 | 1 | 2.698 | 1.9213 | 0.0030759 | 0.0011227 | 1.4934e-05 | 0.035159 | 0.042525 | 1.146 | 4.9908 | 479.4959
970.7577 | 451.75 | 178.6 | 0.19993 | 2775.9858 | 2581.9036 | 6.5952 | 1 | 2.6992 | 1.922 | 0.0030788 | 0.0011202 | 1.4938e-05 | 0.035176 | 0.042502 | 1.1462 | 5.0018 | 479.428
973.0078 | 451.85 | 178.7 | 0.19949 | 2776.0747 | 2581.9715 | 6.5944 | 1 | 2.7004 | 1.9226 | 0.0030816 | 0.0011178 | 1.4941e-05 | 0.035192 | 0.04248 | 1.1465 | 5.0128 | 479.3597
975.262 | 451.95 | 178.8 | 0.19905 | 2776.1635 | 2582.0394 | 6.5936 | 1 | 2.7016 | 1.9233 | 0.0030844 | 0.0011154 | 1.4944e-05 | 0.035209 | 0.042458 | 1.1467 | 5.0239 | 479.291
977.5203 | 452.05 | 178.9 | 0.19861 | 2776.2522 | 2582.1072 | 6.5928 | 1 | 2.7029 | 1.9239 | 0.0030873 | 0.001113 | 1.4948e-05 | 0.035226 | 0.042435 | 1.1469 | 5.035 | 479.2219
979.7827 | 452.15 | 179 | 0.19817 | 2776.3407 | 2582.1749 | 6.592 | 1 | 2.7041 | 1.9246 | 0.0030901 | 0.0011105 | 1.4951e-05 | 0.035243 | 0.042413 | 1.1472 | 5.0461 | 479.1524
982.0492 | 452.25 | 179.1 | 0.19774 | 2776.4291 | 2582.2426 | 6.5912 | 1 | 2.7053 | 1.9252 | 0.003093 | 0.0011081 | 1.4955e-05 | 0.03526 | 0.042391 | 1.1474 | 5.0572 | 479.0826
984.3199 | 452.35 | 179.2 | 0.1973 | 2776.5174 | 2582.3101 | 6.5904 | 1 | 2.7065 | 1.9259 | 0.0030959 | 0.0011057 | 1.4958e-05 | 0.035277 | 0.042369 | 1.1476 | 5.0684 | 479.0124
986.5947 | 452.45 | 179.3 | 0.19687 | 2776.6056 | 2582.3775 | 6.5896 | 1 | 2.7078 | 1.9265 | 0.0030988 | 0.0011034 | 1.4961e-05 | 0.035294 | 0.042346 | 1.1478 | 5.0796 | 478.9417
988.8737 | 452.55 | 179.4 | 0.19643 | 2776.6937 | 2582.4449 | 6.5888 | 1 | 2.709 | 1.9272 | 0.0031017 | 0.001101 | 1.4965e-05 | 0.035311 | 0.042324 | 1.1481 | 5.0908 | 478.8707
991.1568 | 452.65 | 179.5 | 0.196 | 2776.7816 | 2582.5121 | 6.588 | 1 | 2.7102 | 1.9278 | 0.0031046 | 0.0010986 | 1.4968e-05 | 0.035328 | 0.042302 | 1.1483 | 5.102 | 478.7993
993.444 | 452.75 | 179.6 | 0.19557 | 2776.8694 | 2582.5793 | 6.5872 | 1 | 2.7115 | 1.9285 | 0.0031075 | 0.0010962 | 1.4972e-05 | 0.035345 | 0.042279 | 1.1485 | 5.1132 | 478.7275
995.7354 | 452.85 | 179.7 | 0.19514 | 2776.9571 | 2582.6464 | 6.5865 | 1 | 2.7127 | 1.9291 | 0.0031105 | 0.0010939 | 1.4975e-05 | 0.035362 | 0.042257 | 1.1488 | 5.1244 | 478.6554
998.0309 | 452.95 | 179.8 | 0.19471 | 2777.0447 | 2582.7134 | 6.5857 | 1 | 2.7139 | 1.9298 | 0.0031134 | 0.0010915 | 1.4978e-05 | 0.035379 | 0.042235 | 1.149 | 5.1357 | 478.5828
1000.3307 | 453.05 | 179.9 | 0.19429 | 2777.1321 | 2582.7803 | 6.5849 | 1 | 2.7152 | 1.9304 | 0.0031164 | 0.0010892 | 1.4982e-05 | 0.035396 | 0.042213 | 1.1492 | 5.147 | 478.5098
1002.6346 | 453.15 | 180 | 0.19386 | 2777.2194 | 2582.8471 | 6.5841 | 1 | 2.7164 | 1.9311 | 0.0031194 | 0.0010868 | 1.4985e-05 | 0.035413 | 0.04219 | 1.1494 | 5.1583 | 478.4364
1004.9426 | 453.25 | 180.1 | 0.19344 | 2777.3066 | 2582.9138 | 6.5833 | 1 | 2.7176 | 1.9317 | 0.0031224 | 0.0010845 | 1.4989e-05 | 0.03543 | 0.042168 | 1.15 | 5.1696 | 478.3627
1007.2549 | 453.35 | 180.2 | 0.19301 | 2777.3937 | 2582.9804 | 6.5825 | 1 | 2.7189 | 1.9324 | 0.0031254 | 0.0010821 | 1.4992e-05 | 0.035448 | 0.042146 | 1.1499 | 5.181 | 478.2885
1009.5713 | 453.45 | 180.3 | 0.19259 | 2777.4806 | 2583.0469 | 6.5817 | 1 | 2.7201 | 1.933 | 0.0031284 | 0.0010798 | 1.4995e-05 | 0.035465 | 0.042123 | 1.1504 | 5.1924 | 478.2139
1011.892 | 453.55 | 180.4 | 0.19217 | 2777.5674 | 2583.1134 | 6.5809 | 1 | 2.7214 | 1.9337 | 0.0031314 | 0.0010775 | 1.4999e-05 | 0.035482 | 0.042101 | 1.1504 | 5.2038 | 478.139
1014.2168 | 453.65 | 180.5 | 0.19175 | 2777.6541 | 2583.1797 | 6.5801 | 1 | 2.7226 | 1.9343 | 0.0031344 | 0.0010752 | 1.5002e-05 | 0.035499 | 0.042079 | 1.1506 | 5.2152 | 478.0636
1016.5459 | 453.75 | 180.6 | 0.19133 | 2777.7407 | 2583.246 | 6.5793 | 1 | 2.7238 | 1.935 | 0.0031375 | 0.0010729 | 1.5006e-05 | 0.035516 | 0.042056 | 0 | 5.2266 | 477.9878
1018.8791 | 453.85 | 180.7 | 0.19091 | 2777.8272 | 2583.3121 | 6.5785 | 1 | 2.7251 | 1.9357 | 0.0031405 | 0.0010706 | 1.5009e-05 | 0.035533 | 0.042034 | 1.1511 | 5.238 | 477.9116
1021.2166 | 453.95 | 180.8 | 0.19049 | 2777.9135 | 2583.3782 | 6.5777 | 1 | 2.7263 | 1.9363 | 0.0031436 | 0.0010683 | 1.5012e-05 | 0.03555 | 0.042012 | 1.1513 | 5.2495 | 477.835
1023.5583 | 454.05 | 180.9 | 0.19008 | 2777.9997 | 2583.4442 | 6.5769 | 1 | 2.7276 | 1.937 | 0.0031467 | 0.001066 | 1.5016e-05 | 0.035568 | 0.041989 | 1.1515 | 5.261 | 477.758
1025.9042 | 454.15 | 181 | 0.18966 | 2778.0858 | 2583.5101 | 6.5761 | 1 | 2.7288 | 1.9376 | 0.0031498 | 0.0010637 | 1.5019e-05 | 0.035585 | 0.041967 | 1.1518 | 5.2725 | 477.6806
1028.2543 | 454.25 | 181.1 | 0.18925 | 2778.1717 | 2583.5759 | 6.5754 | 1 | 2.7301 | 1.9383 | 0.0031529 | 0.0010615 | 1.5023e-05 | 0.035602 | 0.041945 | 1.152 | 5.2841 | 477.6028
1030.6087 | 454.35 | 181.2 | 0.18884 | 2778.2576 | 2583.6416 | 6.5746 | 1 | 2.7313 | 1.9389 | 0.003156 | 0.0010592 | 1.5026e-05 | 0.035619 | 0.041922 | 1.1522 | 5.2956 | 477.5245
1032.9673 | 454.45 | 181.3 | 0.18842 | 2778.3433 | 2583.7072 | 6.5738 | 1 | 2.7326 | 1.9396 | 0.0031592 | 0.0010569 | 1.5029e-05 | 0.035636 | 0.0419 | 1.1525 | 5.3072 | 477.4459
1035.3302 | 454.55 | 181.4 | 0.18801 | 2778.4289 | 2583.7727 | 6.573 | 1 | 2.7338 | 1.9402 | 0.0031623 | 0.0010547 | 1.5033e-05 | 0.035654 | 0.041878 | 1.1527 | 5.3188 | 477.3668
1037.6973 | 454.65 | 181.5 | 0.1876 | 2778.5143 | 2583.8382 | 6.5722 | 1 | 2.7351 | 1.9409 | 0.0031655 | 0.0010524 | 1.5036e-05 | 0.035671 | 0.041855 | 1.1532 | 5.3304 | 477.2873
1040.0687 | 454.75 | 181.6 | 0.1872 | 2778.5996 | 2583.9035 | 6.5714 | 1 | 2.7363 | 1.9416 | 0.0031686 | 0.0010502 | 1.504e-05 | 0.035688 | 0.041833 | 1.1531 | 5.342 | 477.2074
1042.4443 | 454.85 | 181.7 | 0.18679 | 2778.6849 | 2583.9688 | 6.5706 | 1 | 2.7376 | 1.9422 | 0.0031718 | 0.0010479 | 1.5043e-05 | 0.035705 | 0.041811 | 1.1534 | 5.3537 | 477.1271
1044.8242 | 454.95 | 181.8 | 0.18638 | 2778.7699 | 2584.0339 | 6.5698 | 1 | 2.7389 | 1.9429 | 0.003175 | 0.0010457 | 1.5046e-05 | 0.035723 | 0.041788 | 1.1536 | 5.3653 | 477.0464
1047.2084 | 455.05 | 181.9 | 0.18598 | 2778.8549 | 2584.099 | 6.569 | 1 | 2.7401 | 1.9435 | 0.0031782 | 0.0010435 | 1.505e-05 | 0.03574 | 0.041766 | 1.1538 | 5.377 | 476.9652
1049.5968 | 455.15 | 182 | 0.18557 | 2778.9397 | 2584.164 | 6.5682 | 1 | 2.7414 | 1.9442 | 0.0031814 | 0.0010413 | 1.5053e-05 | 0.035757 | 0.041743 | 1.1541 | 5.3887 | 476.8836
1051.9896 | 455.25 | 182.1 | 0.18517 | 2779.0244 | 2584.2288 | 6.5675 | 1 | 2.7426 | 1.9449 | 0.0031847 | 0.0010391 | 1.5057e-05 | 0.035775 | 0.041721 | 1.1543 | 5.4005 | 476.8016
1054.3866 | 455.35 | 182.2 | 0.18477 | 2779.109 | 2584.2936 | 6.5667 | 1 | 2.7439 | 1.9455 | 0.0031879 | 0.0010368 | 1.506e-05 | 0.035792 | 0.041699 | 1.1545 | 5.4122 | 476.7192
1056.7879 | 455.45 | 182.3 | 0.18437 | 2779.1935 | 2584.3583 | 6.5659 | 1 | 2.7452 | 1.9462 | 0.0031912 | 0.0010346 | 1.5063e-05 | 0.035809 | 0.041676 | 1.1548 | 5.424 | 476.6363
1059.1936 | 455.55 | 182.4 | 0.18397 | 2779.2778 | 2584.4229 | 6.5651 | 1 | 2.7464 | 1.9468 | 0.0031945 | 0.0010325 | 1.5067e-05 | 0.035827 | 0.041654 | 1.155 | 5.4358 | 476.553
1061.6035 | 455.65 | 182.5 | 0.18357 | 2779.362 | 2584.4874 | 6.5643 | 1 | 2.7477 | 1.9475 | 0.0031977 | 0.0010303 | 1.507e-05 | 0.035844 | 0.041632 | 1.1552 | 5.4476 | 476.4693
1064.0177 | 455.75 | 182.6 | 0.18317 | 2779.4461 | 2584.5519 | 6.5635 | 1 | 2.749 | 1.9481 | 0.003201 | 0.0010281 | 1.5074e-05 | 0.035861 | 0.041609 | 1.1555 | 5.4595 | 476.3851
1066.4363 | 455.85 | 182.7 | 0.18277 | 2779.53 | 2584.6162 | 6.5627 | 1 | 2.7502 | 1.9488 | 0.0032044 | 0.0010259 | 1.5077e-05 | 0.035879 | 0.041587 | 1.1557 | 5.4713 | 476.3005
1068.8592 | 455.95 | 182.8 | 0.18238 | 2779.6139 | 2584.6804 | 6.5619 | 1 | 2.7515 | 1.9495 | 0.0032077 | 0.0010237 | 1.508e-05 | 0.035896 | 0.041564 | 1.156 | 5.4832 | 476.2155
1071.2864 | 456.05 | 182.9 | 0.18198 | 2779.6976 | 2584.7445 | 6.5612 | 1 | 2.7528 | 1.9501 | 0.003211 | 0.0010216 | 1.5084e-05 | 0.035913 | 0.041542 | 1.1562 | 5.4951 | 476.13
1073.7179 | 456.15 | 183 | 0.18159 | 2779.7811 | 2584.8086 | 6.5604 | 1 | 2.7541 | 1.9508 | 0.0032144 | 0.0010194 | 1.5087e-05 | 0.035931 | 0.04152 | 1.1564 | 5.507 | 476.0441
1076.1538 | 456.25 | 183.1 | 0.18119 | 2779.8646 | 2584.8725 | 6.5596 | 1 | 2.7553 | 1.9515 | 0.0032177 | 0.0010173 | 1.5091e-05 | 0.035948 | 0.041497 | 1.1567 | 5.519 | 475.9578
1078.594 | 456.35 | 183.2 | 0.1808 | 2779.9479 | 2584.9364 | 6.5588 | 1 | 2.7566 | 1.9521 | 0.0032211 | 0.0010151 | 1.5094e-05 | 0.035966 | 0.041475 | 1.1569 | 5.5309 | 475.871
1081.0386 | 456.45 | 183.3 | 0.18041 | 2780.0311 | 2585.0002 | 6.558 | 1 | 2.7579 | 1.9528 | 0.0032245 | 0.001013 | 1.5097e-05 | 0.035983 | 0.041453 | 1.1571 | 5.5429 | 475.7838
1083.4875 | 456.55 | 183.4 | 0.18002 | 2780.1142 | 2585.0638 | 6.5572 | 1 | 2.7592 | 1.9534 | 0.0032279 | 0.0010108 | 1.5101e-05 | 0.036001 | 0.04143 | 1.1574 | 5.5549 | 475.6961
1085.9408 | 456.65 | 183.5 | 0.17963 | 2780.1971 | 2585.1274 | 6.5565 | 1 | 2.7604 | 1.9541 | 0.0032313 | 0.0010087 | 1.5104e-05 | 0.036018 | 0.041408 | 1.1576 | 5.5669 | 475.608
1088.3985 | 456.75 | 183.6 | 0.17924 | 2780.2799 | 2585.1909 | 6.5557 | 1 | 2.7617 | 1.9548 | 0.0032347 | 0.0010066 | 1.5108e-05 | 0.036036 | 0.041385 | 1.1578 | 5.579 | 475.5194
1090.8605 | 456.85 | 183.7 | 0.17886 | 2780.3626 | 2585.2543 | 6.5549 | 1 | 2.763 | 1.9554 | 0.0032382 | 0.0010045 | 1.5111e-05 | 0.036053 | 0.041363 | 1.1581 | 5.5911 | 475.4304
1093.3269 | 456.95 | 183.8 | 0.17847 | 2780.4451 | 2585.3176 | 6.5541 | 1 | 2.7643 | 1.9561 | 0.0032416 | 0.0010024 | 1.5114e-05 | 0.036071 | 0.04134 | 1.1583 | 5.6031 | 475.3409
1095.7977 | 457.05 | 183.9 | 0.17809 | 2780.5276 | 2585.3808 | 6.5533 | 1 | 2.7656 | 1.9568 | 0.0032451 | 0.0010003 | 1.5118e-05 | 0.036088 | 0.041318 | 1.1585 | 5.6152 | 475.251
1098.2728 | 457.15 | 184 | 0.1777 | 2780.6099 | 2585.4439 | 6.5525 | 1 | 2.7669 | 1.9574 | 0.0032486 | 0.00099815 | 1.5121e-05 | 0.036106 | 0.041296 | 1.1588 | 5.6274 | 475.1606
1100.7524 | 457.25 | 184.1 | 0.17732 | 2780.6921 | 2585.5069 | 6.5517 | 1 | 2.7681 | 1.9581 | 0.0032521 | 0.00099606 | 1.5125e-05 | 0.036123 | 0.041273 | 1.159 | 5.6395 | 475.0698
1103.2363 | 457.35 | 184.2 | 0.17694 | 2780.7741 | 2585.5698 | 6.551 | 1 | 2.7694 | 1.9588 | 0.0032556 | 0.00099397 | 1.5128e-05 | 0.036141 | 0.041251 | 1.1593 | 5.6517 | 474.9785
1105.7247 | 457.45 | 184.3 | 0.17656 | 2780.856 | 2585.6326 | 6.5502 | 1 | 2.7707 | 1.9594 | 0.0032591 | 0.00099188 | 1.5131e-05 | 0.036158 | 0.041228 | 1.1595 | 5.6639 | 474.8868
1108.2175 | 457.55 | 184.4 | 0.17618 | 2780.9378 | 2585.6954 | 6.5494 | 1 | 2.772 | 1.9601 | 0.0032627 | 0.00098981 | 1.5135e-05 | 0.036176 | 0.041206 | 1.1597 | 5.6761 | 474.7946
1110.7146 | 457.65 | 184.5 | 0.1758 | 2781.0195 | 2585.758 | 6.5486 | 1 | 2.7733 | 1.9608 | 0.0032662 | 0.00098773 | 1.5138e-05 | 0.036194 | 0.041183 | 1.16 | 5.6883 | 474.7019
1113.2162 | 457.75 | 184.6 | 0.17542 | 2781.101 | 2585.8206 | 6.5478 | 1 | 2.7746 | 1.9614 | 0.0032698 | 0.00098567 | 1.5142e-05 | 0.036211 | 0.041161 | 1.1602 | 5.7006 | 474.6088
1115.7223 | 457.85 | 184.7 | 0.17504 | 2781.1824 | 2585.883 | 6.5471 | 1 | 2.7759 | 1.9621 | 0.0032733 | 0.00098361 | 1.5145e-05 | 0.036229 | 0.041139 | 1.1604 | 5.7129 | 474.5152
1118.2327 | 457.95 | 184.8 | 0.17467 | 2781.2637 | 2585.9454 | 6.5463 | 1 | 2.7772 | 1.9628 | 0.0032769 | 0.00098155 | 1.5148e-05 | 0.036246 | 0.041116 | 1.1607 | 5.7252 | 474.4212
1120.7476 | 458.05 | 184.9 | 0.17429 | 2781.3449 | 2586.0076 | 6.5455 | 1 | 2.7785 | 1.9634 | 0.0032805 | 0.0009795 | 1.5152e-05 | 0.036264 | 0.041094 | 1.1609 | 5.7375 | 474.3267
1123.2669 | 458.15 | 185 | 0.17392 | 2781.4259 | 2586.0698 | 6.5447 | 1 | 2.7798 | 1.9641 | 0.0032842 | 0.00097746 | 1.5155e-05 | 0.036282 | 0.041071 | 1.1611 | 5.7498 | 474.2317
1125.7907 | 458.25 | 185.1 | 0.17354 | 2781.5068 | 2586.1318 | 6.5439 | 1 | 2.7811 | 1.9648 | 0.0032878 | 0.00097542 | 1.5159e-05 | 0.036299 | 0.041049 | 1.1614 | 5.7622 | 474.1362
1128.3189 | 458.35 | 185.2 | 0.17317 | 2781.5876 | 2586.1938 | 6.5432 | 1 | 2.7824 | 1.9654 | 0.0032914 | 0.00097338 | 1.5162e-05 | 0.036317 | 0.041026 | 1.1616 | 5.7746 | 474.0403
1130.8516 | 458.45 | 185.3 | 0.1728 | 2781.6682 | 2586.2557 | 6.5424 | 1 | 2.7837 | 1.9661 | 0.0032951 | 0.00097136 | 1.5166e-05 | 0.036335 | 0.041004 | 1.1619 | 5.787 | 473.9439
1133.3888 | 458.55 | 185.4 | 0.17243 | 2781.7487 | 2586.3175 | 6.5416 | 1 | 2.785 | 1.9668 | 0.0032988 | 0.00096933 | 1.5169e-05 | 0.036352 | 0.040981 | 1.1621 | 5.7994 | 473.847
1135.9304 | 458.65 | 185.5 | 0.17206 | 2781.8291 | 2586.3792 | 6.5408 | 1 | 2.7863 | 1.9674 | 0.0033024 | 0.00096732 | 1.5172e-05 | 0.03637 | 0.040959 | 1.1623 | 5.8119 | 473.7497
1138.4765 | 458.75 | 185.6 | 0.17169 | 2781.9093 | 2586.4408 | 6.54 | 1 | 2.7876 | 1.9681 | 0.0033061 | 0.00096531 | 1.5176e-05 | 0.036388 | 0.040937 | 1.1626 | 5.8243 | 473.6519
1141.0271 | 458.85 | 185.7 | 0.17133 | 2781.9895 | 2586.5023 | 6.5393 | 1 | 2.7889 | 1.9688 | 0.0033099 | 0.0009633 | 1.5179e-05 | 0.036406 | 0.040914 | 1.1628 | 5.8368 | 473.5535
1143.5821 | 458.95 | 185.8 | 0.17096 | 2782.0695 | 2586.5637 | 6.5385 | 1 | 2.7902 | 1.9694 | 0.0033136 | 0.0009613 | 1.5183e-05 | 0.036423 | 0.040892 | 1.1631 | 5.8494 | 473.4548
1146.1417 | 459.05 | 185.9 | 0.17059 | 2782.1493 | 2586.625 | 6.5377 | 1 | 2.7915 | 1.9701 | 0.0033173 | 0.0009593 | 1.5186e-05 | 0.036441 | 0.040869 | 1.1633 | 5.8619 | 473.3555
1148.7057 | 459.15 | 186 | 0.17023 | 2782.2291 | 2586.6862 | 6.5369 | 1 | 2.7928 | 1.9708 | 0.0033211 | 0.00095731 | 1.5189e-05 | 0.036459 | 0.040847 | 1.1635 | 5.8744 | 473.2557
1151.2743 | 459.25 | 186.1 | 0.16987 | 2782.3087 | 2586.7473 | 6.5361 | 1 | 2.7941 | 1.9714 | 0.0033249 | 0.00095533 | 1.5193e-05 | 0.036477 | 0.040824 | 1.1638 | 5.887 | 473.1555
1153.8473 | 459.35 | 186.2 | 0.1695 | 2782.3881 | 2586.8083 | 6.5354 | 1 | 2.7955 | 1.9721 | 0.0033286 | 0.00095335 | 1.5196e-05 | 0.036494 | 0.040802 | 1.164 | 5.8996 | 473.0547
1156.4249 | 459.45 | 186.3 | 0.16914 | 2782.4675 | 2586.8692 | 6.5346 | 1 | 2.7968 | 1.9728 | 0.0033324 | 0.00095138 | 1.52e-05 | 0.036512 | 0.040779 | 1.1643 | 5.9122 | 472.9535
1159.007 | 459.55 | 186.4 | 0.16878 | 2782.5467 | 2586.9301 | 6.5338 | 1 | 2.7981 | 1.9735 | 0.0033363 | 0.00094941 | 1.5203e-05 | 0.03653 | 0.040757 | 1.1645 | 5.9249 | 472.8518
1161.5936 | 459.65 | 186.5 | 0.16842 | 2782.6258 | 2586.9908 | 6.533 | 1 | 2.7994 | 1.9741 | 0.0033401 | 0.00094744 | 1.5206e-05 | 0.036548 | 0.040734 | 1.1647 | 5.9376 | 472.7496
1164.1847 | 459.75 | 186.6 | 0.16806 | 2782.7047 | 2587.0514 | 6.5323 | 1 | 2.8007 | 1.9748 | 0.0033439 | 0.00094549 | 1.521e-05 | 0.036566 | 0.040712 | 1.165 | 5.9502 | 472.6469
1166.7804 | 459.85 | 186.7 | 0.1677 | 2782.7836 | 2587.112 | 6.5315 | 1 | 2.802 | 1.9755 | 0.0033478 | 0.00094353 | 1.5213e-05 | 0.036584 | 0.040689 | 1.1652 | 5.963 | 472.5437
1169.3806 | 459.95 | 186.8 | 0.16734 | 2782.8623 | 2587.1724 | 6.5307 | 1 | 2.8034 | 1.9762 | 0.0033517 | 0.00094158 | 1.5217e-05 | 0.036602 | 0.040667 | 1.1655 | 5.9757 | 472.44
1171.9854 | 460.05 | 186.9 | 0.16699 | 2782.9408 | 2587.2328 | 6.5299 | 1 | 2.8047 | 1.9768 | 0.0033556 | 0.00093964 | 1.522e-05 | 0.036619 | 0.040644 | 1.1657 | 5.9884 | 472.3358
1174.5947 | 460.15 | 187 | 0.16663 | 2783.0193 | 2587.293 | 6.5292 | 1 | 2.806 | 1.9775 | 0.0033595 | 0.0009377 | 1.5223e-05 | 0.036637 | 0.040622 | 1.1659 | 6.0012 | 472.2311
1177.2086 | 460.25 | 187.1 | 0.16628 | 2783.0976 | 2587.3532 | 6.5284 | 1 | 2.8073 | 1.9782 | 0.0033634 | 0.00093577 | 1.5227e-05 | 0.036655 | 0.040599 | 1.1662 | 6.014 | 472.1259
1179.827 | 460.35 | 187.2 | 0.16592 | 2783.1757 | 2587.4132 | 6.5276 | 1 | 2.8087 | 1.9788 | 0.0033673 | 0.00093385 | 1.523e-05 | 0.036673 | 0.040577 | 1.1664 | 6.0268 | 472.0202
1182.45 | 460.45 | 187.3 | 0.16557 | 2783.2538 | 2587.4732 | 6.5268 | 1 | 2.81 | 1.9795 | 0.0033712 | 0.00093192 | 1.5234e-05 | 0.036691 | 0.040554 | 1.1667 | 6.0397 | 471.914
1185.0776 | 460.55 | 187.4 | 0.16522 | 2783.3317 | 2587.5331 | 6.5261 | 1 | 2.8113 | 1.9802 | 0.0033752 | 0.00093001 | 1.5237e-05 | 0.036709 | 0.040532 | 1.1669 | 6.0525 | 471.8073
1187.7097 | 460.65 | 187.5 | 0.16487 | 2783.4095 | 2587.5928 | 6.5253 | 1 | 2.8127 | 1.9809 | 0.0033792 | 0.0009281 | 1.524e-05 | 0.036727 | 0.040509 | 1.1672 | 6.0654 | 471.7
1190.3464 | 460.75 | 187.6 | 0.16452 | 2783.4871 | 2587.6525 | 6.5245 | 1 | 2.814 | 1.9815 | 0.0033832 | 0.00092619 | 1.5244e-05 | 0.036745 | 0.040487 | 1.1674 | 6.0783 | 471.5923
1192.9878 | 460.85 | 187.7 | 0.16417 | 2783.5646 | 2587.7121 | 6.5237 | 1 | 2.8153 | 1.9822 | 0.0033872 | 0.00092429 | 1.5247e-05 | 0.036763 | 0.040464 | 1.1676 | 6.0913 | 471.484
1195.6337 | 460.95 | 187.8 | 0.16382 | 2783.642 | 2587.7716 | 6.523 | 1 | 2.8167 | 1.9829 | 0.0033912 | 0.00092239 | 1.5251e-05 | 0.036781 | 0.040442 | 1.1679 | 6.1042 | 471.3753
1198.2842 | 461.05 | 187.9 | 0.16347 | 2783.7193 | 2587.8309 | 6.5222 | 1 | 2.818 | 1.9836 | 0.0033952 | 0.0009205 | 1.5254e-05 | 0.036799 | 0.040419 | 1.1681 | 6.1172 | 471.266
1200.9393 | 461.15 | 188 | 0.16313 | 2783.7964 | 2587.8902 | 6.5214 | 1 | 2.8193 | 1.9843 | 0.0033993 | 0.00091862 | 1.5257e-05 | 0.036817 | 0.040397 | 1.1684 | 6.1302 | 471.1562
1203.5991 | 461.25 | 188.1 | 0.16278 | 2783.8734 | 2587.9494 | 6.5206 | 1 | 2.8207 | 1.9849 | 0.0034033 | 0.00091673 | 1.5261e-05 | 0.036835 | 0.040374 | 1.1686 | 6.1432 | 471.0459
1206.2634 | 461.35 | 188.2 | 0.16244 | 2783.9502 | 2588.0085 | 6.5199 | 1 | 2.822 | 1.9856 | 0.0034074 | 0.00091486 | 1.5264e-05 | 0.036853 | 0.040351 | 1.1688 | 6.1562 | 470.935
1208.9324 | 461.45 | 188.3 | 0.16209 | 2784.027 | 2588.0675 | 6.5191 | 1 | 2.8234 | 1.9863 | 0.0034115 | 0.00091299 | 1.5268e-05 | 0.036871 | 0.040329 | 1.1691 | 6.1693 | 470.8236
1211.606 | 461.55 | 188.4 | 0.16175 | 2784.1036 | 2588.1264 | 6.5183 | 1 | 2.8247 | 1.987 | 0.0034156 | 0.00091112 | 1.5271e-05 | 0.036889 | 0.040306 | 1.1693 | 6.1824 | 470.7117
1214.2843 | 461.65 | 188.5 | 0.16141 | 2784.18 | 2588.1852 | 6.5176 | 1 | 2.826 | 1.9876 | 0.0034198 | 0.00090926 | 1.5274e-05 | 0.036907 | 0.040284 | 1.1696 | 6.1955 | 470.5993
1216.9672 | 461.75 | 188.6 | 0.16107 | 2784.2563 | 2588.2439 | 6.5168 | 1 | 2.8274 | 1.9883 | 0.0034239 | 0.0009074 | 1.5278e-05 | 0.036925 | 0.040261 | 1.1698 | 6.2086 | 470.4863
1219.6547 | 461.85 | 188.7 | 0.16073 | 2784.3325 | 2588.3025 | 6.516 | 1 | 2.8287 | 1.989 | 0.003428 | 0.00090555 | 1.5281e-05 | 0.036943 | 0.040239 | 1.1701 | 6.2218 | 470.3728
1222.3469 | 461.95 | 188.8 | 0.16039 | 2784.4086 | 2588.361 | 6.5152 | 1 | 2.8301 | 1.9897 | 0.0034322 | 0.00090371 | 1.5285e-05 | 0.036962 | 0.040216 | 1.1703 | 6.2349 | 470.2588
1225.0437 | 462.05 | 188.9 | 0.16005 | 2784.4845 | 2588.4194 | 6.5145 | 1 | 2.8314 | 1.9904 | 0.0034364 | 0.00090186 | 1.5288e-05 | 0.03698 | 0.040194 | 1.1706 | 6.2481 | 470.1443
1227.7452 | 462.15 | 189 | 0.15971 | 2784.5603 | 2588.4777 | 6.5137 | 1 | 2.8328 | 1.991 | 0.0034406 | 0.00090003 | 1.5291e-05 | 0.036998 | 0.040171 | 1.1708 | 6.2614 | 470.0292
1230.4514 | 462.25 | 189.1 | 0.15937 | 2784.636 | 2588.5359 | 6.5129 | 1 | 2.8341 | 1.9917 | 0.0034448 | 0.0008982 | 1.5295e-05 | 0.037016 | 0.040149 | 1.171 | 6.2746 | 469.9135
1233.1622 | 462.35 | 189.2 | 0.15904 | 2784.7115 | 2588.594 | 6.5122 | 1 | 2.8355 | 1.9924 | 0.0034491 | 0.00089637 | 1.5298e-05 | 0.037034 | 0.040126 | 1.1713 | 6.2879 | 469.7974
1235.8778 | 462.45 | 189.3 | 0.1587 | 2784.7869 | 2588.652 | 6.5114 | 1 | 2.8368 | 1.9931 | 0.0034533 | 0.00089455 | 1.5302e-05 | 0.037052 | 0.040103 | 1.1715 | 6.3012 | 469.6806
1238.598 | 462.55 | 189.4 | 0.15837 | 2784.8622 | 2588.7099 | 6.5106 | 1 | 2.8382 | 1.9938 | 0.0034576 | 0.00089273 | 1.5305e-05 | 0.037071 | 0.040081 | 1.1718 | 6.3145 | 469.5634
1241.3229 | 462.65 | 189.5 | 0.15803 | 2784.9373 | 2588.7677 | 6.5098 | 1 | 2.8396 | 1.9944 | 0.0034619 | 0.00089092 | 1.5308e-05 | 0.037089 | 0.040058 | 1.172 | 6.3278 | 469.4456
1244.0525 | 462.75 | 189.6 | 0.1577 | 2785.0123 | 2588.8255 | 6.5091 | 1 | 2.8409 | 1.9951 | 0.0034662 | 0.00088911 | 1.5312e-05 | 0.037107 | 0.040036 | 1.1723 | 6.3412 | 469.3272
1246.7868 | 462.85 | 189.7 | 0.15737 | 2785.0872 | 2588.8831 | 6.5083 | 1 | 2.8423 | 1.9958 | 0.0034705 | 0.00088731 | 1.5315e-05 | 0.037125 | 0.040013 | 1.1725 | 6.3545 | 469.2083
1249.5258 | 462.95 | 189.8 | 0.15704 | 2785.1619 | 2588.9406 | 6.5075 | 1 | 2.8436 | 1.9965 | 0.0034748 | 0.00088551 | 1.5319e-05 | 0.037143 | 0.039991 | 1.1728 | 6.3679 | 469.0888
1252.2695 | 463.05 | 189.9 | 0.15671 | 2785.2365 | 2588.998 | 6.5068 | 1 | 2.845 | 1.9972 | 0.0034791 | 0.00088372 | 1.5322e-05 | 0.037162 | 0.039968 | 1.173 | 6.3814 | 468.9688
1255.0179 | 463.15 | 190 | 0.15638 | 2785.311 | 2589.0553 | 6.506 | 1 | 2.8464 | 1.9978 | 0.0034835 | 0.00088193 | 1.5325e-05 | 0.03718 | 0.039945 | 1.1733 | 6.3948 | 468.8482
1257.7711 | 463.25 | 190.1 | 0.15605 | 2785.3853 | 2589.1126 | 6.5052 | 1 | 2.8477 | 1.9985 | 0.0034879 | 0.00088014 | 1.5329e-05 | 0.037198 | 0.039923 | 1.1735 | 6.4083 | 468.7271
1260.529 | 463.35 | 190.2 | 0.15572 | 2785.4595 | 2589.1697 | 6.5045 | 1 | 2.8491 | 1.9992 | 0.0034923 | 0.00087837 | 1.5332e-05 | 0.037217 | 0.0399 | 1.1738 | 6.4218 | 468.6054
1263.2916 | 463.45 | 190.3 | 0.15539 | 2785.5336 | 2589.2267 | 6.5037 | 1 | 2.8505 | 1.9999 | 0.0034967 | 0.00087659 | 1.5336e-05 | 0.037235 | 0.039878 | 1.174 | 6.4353 | 468.4832
1266.059 | 463.55 | 190.4 | 0.15507 | 2785.6075 | 2589.2836 | 6.5029 | 1 | 2.8518 | 2.0006 | 0.0035011 | 0.00087482 | 1.5339e-05 | 0.037253 | 0.039855 | 1.1742 | 6.4488 | 468.3604
1268.8311 | 463.65 | 190.5 | 0.15474 | 2785.6813 | 2589.3404 | 6.5022 | 1 | 2.8532 | 2.0013 | 0.0035055 | 0.00087306 | 1.5342e-05 | 0.037271 | 0.039832 | 1.1745 | 6.4624 | 468.237
1271.608 | 463.75 | 190.6 | 0.15442 | 2785.755 | 2589.3972 | 6.5014 | 1 | 2.8546 | 2.002 | 0.00351 | 0.0008713 | 1.5346e-05 | 0.03729 | 0.03981 | 1.1747 | 6.476 | 468.113
1274.3896 | 463.85 | 190.7 | 0.15409 | 2785.8285 | 2589.4538 | 6.5006 | 1 | 2.8559 | 2.0026 | 0.0035145 | 0.00086954 | 1.5349e-05 | 0.037308 | 0.039787 | 1.175 | 6.4896 | 467.9885
1277.176 | 463.95 | 190.8 | 0.15377 | 2785.9019 | 2589.5103 | 6.4999 | 1 | 2.8573 | 2.0033 | 0.0035189 | 0.00086779 | 1.5353e-05 | 0.037327 | 0.039765 | 1.1752 | 6.5032 | 467.8634
1279.9671 | 464.05 | 190.9 | 0.15345 | 2785.9751 | 2589.5667 | 6.4991 | 1 | 2.8587 | 2.004 | 0.0035234 | 0.00086604 | 1.5356e-05 | 0.037345 | 0.039742 | 1.1755 | 6.5169 | 467.7378
1282.7631 | 464.15 | 191 | 0.15313 | 2786.0483 | 2589.6231 | 6.4983 | 1 | 2.8601 | 2.0047 | 0.003528 | 0.0008643 | 1.5359e-05 | 0.037363 | 0.039719 | 1.1757 | 6.5305 | 467.6115
1285.5638 | 464.25 | 191.1 | 0.15281 | 2786.1213 | 2589.6793 | 6.4976 | 1 | 2.8615 | 2.0054 | 0.0035325 | 0.00086256 | 1.5363e-05 | 0.037382 | 0.039697 | 1.176 | 6.5442 | 467.4847
1288.3693 | 464.35 | 191.2 | 0.15249 | 2786.1941 | 2589.7354 | 6.4968 | 1 | 2.8628 | 2.0061 | 0.0035371 | 0.00086083 | 1.5366e-05 | 0.0374 | 0.039674 | 1.1762 | 6.558 | 467.3573
1291.1796 | 464.45 | 191.3 | 0.15217 | 2786.2668 | 2589.7915 | 6.496 | 1 | 2.8642 | 2.0068 | 0.0035416 | 0.0008591 | 1.537e-05 | 0.037419 | 0.039652 | 1.1765 | 6.5717 | 467.2293
1293.9947 | 464.55 | 191.4 | 0.15185 | 2786.3394 | 2589.8474 | 6.4953 | 1 | 2.8656 | 2.0074 | 0.0035462 | 0.00085738 | 1.5373e-05 | 0.037437 | 0.039629 | 1.1767 | 6.5855 | 467.1008
1296.8146 | 464.65 | 191.5 | 0.15153 | 2786.4118 | 2589.9032 | 6.4945 | 1 | 2.867 | 2.0081 | 0.0035508 | 0.00085566 | 1.5377e-05 | 0.037455 | 0.039606 | 1.177 | 6.5993 | 466.9716
1299.6393 | 464.75 | 191.6 | 0.15122 | 2786.4841 | 2589.9589 | 6.4937 | 1 | 2.8684 | 2.0088 | 0.0035554 | 0.00085395 | 1.538e-05 | 0.037474 | 0.039584 | 1.1772 | 6.6131 | 466.8419
1302.4688 | 464.85 | 191.7 | 0.1509 | 2786.5563 | 2590.0146 | 6.493 | 1 | 2.8698 | 2.0095 | 0.0035601 | 0.00085224 | 1.5383e-05 | 0.037492 | 0.039561 | 1.1775 | 6.6269 | 466.7115
1305.3031 | 464.95 | 191.8 | 0.15058 | 2786.6284 | 2590.0701 | 6.4922 | 1 | 2.8711 | 2.0102 | 0.0035647 | 0.00085053 | 1.5387e-05 | 0.037511 | 0.039538 | 1.1777 | 6.6408 | 466.5806
1308.1423 | 465.05 | 191.9 | 0.15027 | 2786.7003 | 2590.1255 | 6.4915 | 1 | 2.8725 | 2.0109 | 0.0035694 | 0.00084883 | 1.539e-05 | 0.037529 | 0.039516 | 1.178 | 6.6547 | 466.4491
1310.9863 | 465.15 | 192 | 0.14996 | 2786.772 | 2590.1808 | 6.4907 | 1 | 2.8739 | 2.0116 | 0.0035741 | 0.00084713 | 1.5394e-05 | 0.037548 | 0.039493 | 1.1782 | 6.6686 | 466.317
1313.8351 | 465.25 | 192.1 | 0.14964 | 2786.8436 | 2590.2361 | 6.4899 | 1 | 2.8753 | 2.0123 | 0.0035788 | 0.00084544 | 1.5397e-05 | 0.037567 | 0.039471 | 1.1785 | 6.6825 | 466.1843
1316.6888 | 465.35 | 192.2 | 0.14933 | 2786.9151 | 2590.2912 | 6.4892 | 1 | 2.8767 | 2.0129 | 0.0035835 | 0.00084375 | 1.54e-05 | 0.037585 | 0.039448 | 1.1787 | 6.6965 | 466.051
1319.5473 | 465.45 | 192.3 | 0.14902 | 2786.9865 | 2590.3462 | 6.4884 | 1 | 2.8781 | 2.0136 | 0.0035883 | 0.00084207 | 1.5404e-05 | 0.037604 | 0.039425 | 1.179 | 6.7105 | 465.917
1322.4107 | 465.55 | 192.4 | 0.14871 | 2787.0577 | 2590.4011 | 6.4876 | 1 | 2.8795 | 2.0143 | 0.003593 | 0.00084039 | 1.5407e-05 | 0.037622 | 0.039403 | 1.1792 | 6.7245 | 465.7825
1325.279 | 465.65 | 192.5 | 0.1484 | 2787.1288 | 2590.4559 | 6.4869 | 1 | 2.8809 | 2.015 | 0.0035978 | 0.00083872 | 1.5411e-05 | 0.037641 | 0.03938 | 1.1795 | 6.7385 | 465.6474
1328.1521 | 465.75 | 192.6 | 0.14809 | 2787.1997 | 2590.5107 | 6.4861 | 1 | 2.8823 | 2.0157 | 0.0036026 | 0.00083704 | 1.5414e-05 | 0.037659 | 0.039357 | 1.1797 | 6.7525 | 465.5117
1331.03 | 465.85 | 192.7 | 0.14778 | 2787.2705 | 2590.5653 | 6.4853 | 1 | 2.8837 | 2.0164 | 0.0036074 | 0.00083538 | 1.5417e-05 | 0.037678 | 0.039335 | 1.18 | 6.7666 | 465.3753
1333.9129 | 465.95 | 192.8 | 0.14748 | 2787.3412 | 2590.6198 | 6.4846 | 1 | 2.8851 | 2.0171 | 0.0036122 | 0.00083372 | 1.5421e-05 | 0.037697 | 0.039312 | 1.1802 | 6.7807 | 465.2384
1336.8007 | 466.05 | 192.9 | 0.14717 | 2787.4117 | 2590.6742 | 6.4838 | 1 | 2.8865 | 2.0178 | 0.003617 | 0.00083206 | 1.5424e-05 | 0.037715 | 0.039289 | 1.1805 | 6.7948 | 465.1008
1339.6933 | 466.15 | 193 | 0.14686 | 2787.4821 | 2590.7285 | 6.4831 | 1 | 2.8879 | 2.0185 | 0.0036219 | 0.00083041 | 1.5428e-05 | 0.037734 | 0.039267 | 1.1807 | 6.809 | 464.9626
1342.5908 | 466.25 | 193.1 | 0.14656 | 2787.5524 | 2590.7827 | 6.4823 | 1 | 2.8893 | 2.0192 | 0.0036268 | 0.00082876 | 1.5431e-05 | 0.037753 | 0.039244 | 1.181 | 6.8232 | 464.8238
1345.4932 | 466.35 | 193.2 | 0.14626 | 2787.6225 | 2590.8368 | 6.4815 | 1 | 2.8907 | 2.0199 | 0.0036317 | 0.00082711 | 1.5434e-05 | 0.037771 | 0.039221 | 1.1812 | 6.8374 | 464.6843
1348.4006 | 466.45 | 193.3 | 0.14595 | 2787.6925 | 2590.8908 | 6.4808 | 1 | 2.8922 | 2.0206 | 0.0036366 | 0.00082547 | 1.5438e-05 | 0.03779 | 0.039199 | 1.1815 | 6.8516 | 464.5443
1351.3128 | 466.55 | 193.4 | 0.14565 | 2787.7623 | 2590.9447 | 6.48 | 1 | 2.8936 | 2.0212 | 0.0036415 | 0.00082384 | 1.5441e-05 | 0.037809 | 0.039176 | 1.1817 | 6.8658 | 464.4036
1354.23 | 466.65 | 193.5 | 0.14535 | 2787.8321 | 2590.9985 | 6.4793 | 1 | 2.895 | 2.0219 | 0.0036465 | 0.00082221 | 1.5445e-05 | 0.037827 | 0.039153 | 1.182 | 6.8801 | 464.2623
1357.1521 | 466.75 | 193.6 | 0.14505 | 2787.9016 | 2591.0522 | 6.4785 | 1 | 2.8964 | 2.0226 | 0.0036514 | 0.00082058 | 1.5448e-05 | 0.037846 | 0.039131 | 1.1823 | 6.8944 | 464.1203
1360.0791 | 466.85 | 193.7 | 0.14475 | 2787.9711 | 2591.1058 | 6.4777 | 1 | 2.8978 | 2.0233 | 0.0036564 | 0.00081896 | 1.5451e-05 | 0.037865 | 0.039108 | 1.1825 | 6.9087 | 463.9777
1363.011 | 466.95 | 193.8 | 0.14445 | 2788.0403 | 2591.1593 | 6.477 | 1 | 2.8992 | 2.024 | 0.0036614 | 0.00081734 | 1.5455e-05 | 0.037884 | 0.039085 | 1.1828 | 6.923 | 463.8345
1365.9479 | 467.05 | 193.9 | 0.14415 | 2788.1095 | 2591.2127 | 6.4762 | 1 | 2.9006 | 2.0247 | 0.0036664 | 0.00081572 | 1.5458e-05 | 0.037902 | 0.039063 | 1.183 | 6.9374 | 463.6906
1368.8898 | 467.15 | 194 | 0.14385 | 2788.1785 | 2591.266 | 6.4755 | 1 | 2.9021 | 2.0254 | 0.0036715 | 0.00081411 | 1.5462e-05 | 0.037921 | 0.03904 | 1.1833 | 6.9518 | 463.5461
1371.8366 | 467.25 | 194.1 | 0.14355 | 2788.2474 | 2591.3192 | 6.4747 | 1 | 2.9035 | 2.0261 | 0.0036765 | 0.00081251 | 1.5465e-05 | 0.03794 | 0.039017 | 1.1835 | 6.9662 | 463.401
1374.7883 | 467.35 | 194.2 | 0.14325 | 2788.3161 | 2591.3723 | 6.4739 | 1 | 2.9049 | 2.0268 | 0.0036816 | 0.00081091 | 1.5468e-05 | 0.037959 | 0.038995 | 1.1838 | 6.9806 | 463.2552
1377.745 | 467.45 | 194.3 | 0.14296 | 2788.3847 | 2591.4253 | 6.4732 | 1 | 2.9063 | 2.0275 | 0.0036867 | 0.00080931 | 1.5472e-05 | 0.037977 | 0.038972 | 1.184 | 6.9951 | 463.1088
1380.7067 | 467.55 | 194.4 | 0.14266 | 2788.4532 | 2591.4782 | 6.4724 | 1 | 2.9078 | 2.0282 | 0.0036918 | 0.00080771 | 1.5475e-05 | 0.037996 | 0.038949 | 1.1843 | 7.0096 | 462.9617
1383.6734 | 467.65 | 194.5 | 0.14237 | 2788.5215 | 2591.5309 | 6.4717 | 1 | 2.9092 | 2.0289 | 0.0036969 | 0.00080613 | 1.5479e-05 | 0.038015 | 0.038927 | 1.1845 | 7.0241 | 462.814
1386.645 | 467.75 | 194.6 | 0.14207 | 2788.5897 | 2591.5836 | 6.4709 | 1 | 2.9106 | 2.0296 | 0.0037021 | 0.00080454 | 1.5482e-05 | 0.038034 | 0.038904 | 1.1848 | 7.0386 | 462.6656
1389.6216 | 467.85 | 194.7 | 0.14178 | 2788.6577 | 2591.6362 | 6.4702 | 1 | 2.912 | 2.0303 | 0.0037072 | 0.00080296 | 1.5486e-05 | 0.038053 | 0.038881 | 1.185 | 7.0531 | 462.5165
1392.6032 | 467.95 | 194.8 | 0.14149 | 2788.7256 | 2591.6887 | 6.4694 | 1 | 2.9135 | 2.031 | 0.0037124 | 0.00080138 | 1.5489e-05 | 0.038072 | 0.038858 | 1.1853 | 7.0677 | 462.3668
1395.5899 | 468.05 | 194.9 | 0.1412 | 2788.7934 | 2591.741 | 6.4686 | 1 | 2.9149 | 2.0317 | 0.0037176 | 0.00079981 | 1.5492e-05 | 0.038091 | 0.038836 | 1.1856 | 7.0823 | 462.2164
1398.5815 | 468.15 | 195 | 0.14091 | 2788.861 | 2591.7933 | 6.4679 | 1 | 2.9163 | 2.0324 | 0.0037228 | 0.00079824 | 1.5496e-05 | 0.03811 | 0.038813 | 1.1858 | 7.097 | 462.0654
1401.5781 | 468.25 | 195.1 | 0.14062 | 2788.9285 | 2591.8454 | 6.4671 | 1 | 2.9178 | 2.0331 | 0.0037281 | 0.00079667 | 1.5499e-05 | 0.038128 | 0.03879 | 1.1861 | 7.1116 | 461.9137
1404.5798 | 468.35 | 195.2 | 0.14033 | 2788.9959 | 2591.8975 | 6.4664 | 1 | 2.9192 | 2.0338 | 0.0037333 | 0.00079511 | 1.5503e-05 | 0.038147 | 0.038768 | 1.1863 | 7.1263 | 461.7613
1407.5864 | 468.45 | 195.3 | 0.14004 | 2789.0631 | 2591.9495 | 6.4656 | 1 | 2.9207 | 2.0345 | 0.0037386 | 0.00079356 | 1.5506e-05 | 0.038166 | 0.038745 | 1.1866 | 7.141 | 461.6083
1410.5981 | 468.55 | 195.4 | 0.13975 | 2789.1301 | 2592.0013 | 6.4649 | 1 | 2.9221 | 2.0352 | 0.0037439 | 0.000792 | 1.5509e-05 | 0.038185 | 0.038722 | 1.1868 | 7.1557 | 461.4546
1413.6148 | 468.65 | 195.5 | 0.13946 | 2789.1971 | 2592.053 | 6.4641 | 1 | 2.9235 | 2.0359 | 0.0037492 | 0.00079045 | 1.5513e-05 | 0.038204 | 0.038699 | 1.1871 | 7.1705 | 461.3002
1416.6366 | 468.75 | 195.6 | 0.13917 | 2789.2638 | 2592.1047 | 6.4633 | 1 | 2.925 | 2.0366 | 0.0037545 | 0.00078891 | 1.5516e-05 | 0.038223 | 0.038677 | 1.1874 | 7.1852 | 461.1451
1419.6634 | 468.85 | 195.7 | 0.13889 | 2789.3305 | 2592.1562 | 6.4626 | 1 | 2.9264 | 2.0373 | 0.0037599 | 0.00078737 | 1.552e-05 | 0.038242 | 0.038654 | 1.1876 | 7.2 | 460.9894
1422.6953 | 468.95 | 195.8 | 0.1386 | 2789.397 | 2592.2077 | 6.4618 | 1 | 2.9279 | 2.038 | 0.0037652 | 0.00078583 | 1.5523e-05 | 0.038261 | 0.038631 | 1.1879 | 7.2149 | 460.833
1425.7322 | 469.05 | 195.9 | 0.13832 | 2789.4634 | 2592.259 | 6.4611 | 1 | 2.9293 | 2.0387 | 0.0037706 | 0.0007843 | 1.5526e-05 | 0.03828 | 0.038609 | 1.1881 | 7.2297 | 460.6758
1428.7742 | 469.15 | 196 | 0.13803 | 2789.5296 | 2592.3102 | 6.4603 | 1 | 2.9308 | 2.0394 | 0.003776 | 0.00078277 | 1.553e-05 | 0.038299 | 0.038586 | 1.1884 | 7.2446 | 460.518
1431.8212 | 469.25 | 196.1 | 0.13775 | 2789.5957 | 2592.3613 | 6.4596 | 1 | 2.9322 | 2.0401 | 0.0037814 | 0.00078124 | 1.5533e-05 | 0.038318 | 0.038563 | 1.1886 | 7.2595 | 460.3595
1434.8734 | 469.35 | 196.2 | 0.13747 | 2789.6616 | 2592.4123 | 6.4588 | 1 | 2.9337 | 2.0408 | 0.0037869 | 0.00077972 | 1.5537e-05 | 0.038337 | 0.03854 | 1.1889 | 7.2744 | 460.2003
1437.9306 | 469.45 | 196.3 | 0.13719 | 2789.7274 | 2592.4633 | 6.4581 | 1 | 2.9351 | 2.0415 | 0.0037923 | 0.00077821 | 1.554e-05 | 0.038357 | 0.038518 | 1.1892 | 7.2894 | 460.0405
1440.9929 | 469.55 | 196.4 | 0.1369 | 2789.7931 | 2592.5141 | 6.4573 | 1 | 2.9366 | 2.0422 | 0.0037978 | 0.00077669 | 1.5543e-05 | 0.038376 | 0.038495 | 1.1894 | 7.3043 | 459.8799
1444.0602 | 469.65 | 196.5 | 0.13662 | 2789.8586 | 2592.5648 | 6.4566 | 1 | 2.9381 | 2.0429 | 0.0038033 | 0.00077518 | 1.5547e-05 | 0.038395 | 0.038472 | 1.1897 | 7.3193 | 459.7186
1447.1327 | 469.75 | 196.6 | 0.13634 | 2789.9239 | 2592.6154 | 6.4558 | 1 | 2.9395 | 2.0436 | 0.0038088 | 0.00077368 | 1.555e-05 | 0.038414 | 0.038449 | 1.1899 | 7.3344 | 459.5566
1450.2103 | 469.85 | 196.7 | 0.13607 | 2789.9892 | 2592.6658 | 6.455 | 1 | 2.941 | 2.0443 | 0.0038144 | 0.00077218 | 1.5554e-05 | 0.038433 | 0.038427 | 1.1902 | 7.3494 | 459.3939
1453.293 | 469.95 | 196.8 | 0.13579 | 2790.0543 | 2592.7162 | 6.4543 | 1 | 2.9424 | 2.045 | 0.0038199 | 0.00077068 | 1.5557e-05 | 0.038452 | 0.038404 | 1.1905 | 7.3645 | 459.2305
1456.3808 | 470.05 | 196.9 | 0.13551 | 2790.1192 | 2592.7665 | 6.4535 | 1 | 2.9439 | 2.0457 | 0.0038255 | 0.00076918 | 1.5561e-05 | 0.038471 | 0.038381 | 1.1907 | 7.3796 | 459.0664
1459.4737 | 470.15 | 197 | 0.13523 | 2790.184 | 2592.8167 | 6.4528 | 1 | 2.9454 | 2.0464 | 0.0038311 | 0.00076769 | 1.5564e-05 | 0.03849 | 0.038358 | 1.191 | 7.3947 | 458.9015
1462.5718 | 470.25 | 197.1 | 0.13496 | 2790.2487 | 2592.8668 | 6.452 | 1 | 2.9468 | 2.0471 | 0.0038367 | 0.00076621 | 1.5567e-05 | 0.03851 | 0.038336 | 1.1912 | 7.4099 | 458.736
1465.675 | 470.35 | 197.2 | 0.13468 | 2790.3132 | 2592.9167 | 6.4513 | 1 | 2.9483 | 2.0478 | 0.0038424 | 0.00076473 | 1.5571e-05 | 0.038529 | 0.038313 | 1.1915 | 7.425 | 458.5697
1468.7833 | 470.45 | 197.3 | 0.1344 | 2790.3776 | 2592.9666 | 6.4505 | 1 | 2.9498 | 2.0485 | 0.003848 | 0.00076325 | 1.5574e-05 | 0.038548 | 0.03829 | 1.1918 | 7.4402 | 458.4027
1471.8968 | 470.55 | 197.4 | 0.13413 | 2790.4418 | 2593.0163 | 6.4498 | 1 | 2.9512 | 2.0492 | 0.0038537 | 0.00076177 | 1.5578e-05 | 0.038567 | 0.038267 | 1.192 | 7.4555 | 458.235
1475.0154 | 470.65 | 197.5 | 0.13386 | 2790.5059 | 2593.066 | 6.449 | 1 | 2.9527 | 2.0499 | 0.0038594 | 0.0007603 | 1.5581e-05 | 0.038587 | 0.038245 | 1.1923 | 7.4707 | 458.0665
1478.1392 | 470.75 | 197.6 | 0.13358 | 2790.5699 | 2593.1155 | 6.4483 | 1 | 2.9542 | 2.0506 | 0.0038651 | 0.00075883 | 1.5584e-05 | 0.038606 | 0.038222 | 1.1925 | 7.486 | 457.8974
1481.2681 | 470.85 | 197.7 | 0.13331 | 2790.6337 | 2593.165 | 6.4475 | 1 | 2.9557 | 2.0513 | 0.0038708 | 0.00075737 | 1.5588e-05 | 0.038625 | 0.038199 | 1.1928 | 7.5013 | 457.7275
1484.4022 | 470.95 | 197.8 | 0.13304 | 2790.6973 | 2593.2143 | 6.4468 | 1 | 2.9571 | 2.0521 | 0.0038766 | 0.00075591 | 1.5591e-05 | 0.038644 | 0.038176 | 1.1931 | 7.5166 | 457.5568
1487.5415 | 471.05 | 197.9 | 0.13277 | 2790.7609 | 2593.2635 | 6.446 | 1 | 2.9586 | 2.0528 | 0.0038824 | 0.00075445 | 1.5595e-05 | 0.038664 | 0.038153 | 1.1933 | 7.532 | 457.3854
1490.6859 | 471.15 | 198 | 0.1325 | 2790.8242 | 2593.3126 | 6.4453 | 1 | 2.9601 | 2.0535 | 0.0038882 | 0.000753 | 1.5598e-05 | 0.038683 | 0.038131 | 1.1936 | 7.5473 | 457.2133
1493.8356 | 471.25 | 198.1 | 0.13223 | 2790.8875 | 2593.3617 | 6.4445 | 1 | 2.9616 | 2.0542 | 0.003894 | 0.00075155 | 1.5601e-05 | 0.038702 | 0.038108 | 1.1939 | 7.5627 | 457.0404
1496.9904 | 471.35 | 198.2 | 0.13196 | 2790.9506 | 2593.4106 | 6.4438 | 1 | 2.9631 | 2.0549 | 0.0038998 | 0.00075011 | 1.5605e-05 | 0.038722 | 0.038085 | 1.1941 | 7.5782 | 456.8668
1500.1504 | 471.45 | 198.3 | 0.13169 | 2791.0135 | 2593.4594 | 6.443 | 1 | 2.9645 | 2.0556 | 0.0039057 | 0.00074867 | 1.5608e-05 | 0.038741 | 0.038062 | 1.1944 | 7.5936 | 456.6925
1503.3157 | 471.55 | 198.4 | 0.13142 | 2791.0763 | 2593.5081 | 6.4423 | 1 | 2.966 | 2.0563 | 0.0039115 | 0.00074723 | 1.5612e-05 | 0.03876 | 0.038039 | 1.1946 | 7.6091 | 456.5173
1506.4861 | 471.65 | 198.5 | 0.13115 | 2791.139 | 2593.5566 | 6.4415 | 1 | 2.9675 | 2.057 | 0.0039174 | 0.00074579 | 1.5615e-05 | 0.03878 | 0.038017 | 1.1949 | 7.6246 | 456.3415
1509.6618 | 471.75 | 198.6 | 0.13089 | 2791.2015 | 2593.6051 | 6.4408 | 1 | 2.969 | 2.0577 | 0.0039234 | 0.00074436 | 1.5619e-05 | 0.038799 | 0.037994 | 1.1952 | 7.6401 | 456.1648
1512.8427 | 471.85 | 198.7 | 0.13062 | 2791.2639 | 2593.6535 | 6.44 | 1 | 2.9705 | 2.0584 | 0.0039293 | 0.00074294 | 1.5622e-05 | 0.038818 | 0.037971 | 1.1954 | 7.6557 | 455.9874
1516.0288 | 471.95 | 198.8 | 0.13036 | 2791.3261 | 2593.7018 | 6.4393 | 1 | 2.972 | 2.0591 | 0.0039353 | 0.00074151 | 1.5625e-05 | 0.038838 | 0.037948 | 1.1957 | 7.6713 | 455.8093
1519.2201 | 472.05 | 198.9 | 0.13009 | 2791.3882 | 2593.7499 | 6.4385 | 1 | 2.9735 | 2.0599 | 0.0039412 | 0.00074009 | 1.5629e-05 | 0.038857 | 0.037925 | 1.196 | 7.6869 | 455.6304
1522.4167 | 472.15 | 199 | 0.12983 | 2791.4501 | 2593.798 | 6.4378 | 1 | 2.975 | 2.0606 | 0.0039472 | 0.00073868 | 1.5632e-05 | 0.038877 | 0.037903 | 1.1962 | 7.7025 | 455.4507
1525.6185 | 472.25 | 199.1 | 0.12956 | 2791.5119 | 2593.8459 | 6.437 | 1 | 2.9765 | 2.0613 | 0.0039532 | 0.00073727 | 1.5636e-05 | 0.038896 | 0.03788 | 1.1965 | 7.7182 | 455.2702
1528.8256 | 472.35 | 199.2 | 0.1293 | 2791.5736 | 2593.8938 | 6.4363 | 1 | 2.978 | 2.062 | 0.0039593 | 0.00073586 | 1.5639e-05 | 0.038916 | 0.037857 | 1.1968 | 7.7338 | 455.089
1532.0379 | 472.45 | 199.3 | 0.12904 | 2791.6351 | 2593.9415 | 6.4355 | 1 | 2.9795 | 2.0627 | 0.0039654 | 0.00073445 | 1.5642e-05 | 0.038935 | 0.037834 | 1.197 | 7.7496 | 454.907
1535.2555 | 472.55 | 199.4 | 0.12878 | 2791.6965 | 2593.9891 | 6.4348 | 1 | 2.981 | 2.0634 | 0.0039714 | 0.00073305 | 1.5646e-05 | 0.038955 | 0.037811 | 1.1973 | 7.7653 | 454.7242
1538.4783 | 472.65 | 199.5 | 0.12852 | 2791.7577 | 2594.0366 | 6.434 | 1 | 2.9825 | 2.0641 | 0.0039775 | 0.00073165 | 1.5649e-05 | 0.038974 | 0.037789 | 1.1976 | 7.7811 | 454.5406
1541.7065 | 472.75 | 199.6 | 0.12826 | 2791.8187 | 2594.084 | 6.4333 | 1 | 2.984 | 2.0648 | 0.0039837 | 0.00073026 | 1.5653e-05 | 0.038994 | 0.037766 | 1.1978 | 7.7968 | 454.3562
1544.9399 | 472.85 | 199.7 | 0.128 | 2791.8797 | 2594.1313 | 6.4325 | 1 | 2.9855 | 2.0655 | 0.0039898 | 0.00072887 | 1.5656e-05 | 0.039013 | 0.037743 | 1.1981 | 7.8127 | 454.1711
1548.1786 | 472.95 | 199.8 | 0.12774 | 2791.9404 | 2594.1785 | 6.4318 | 1 | 2.987 | 2.0663 | 0.003996 | 0.00072748 | 1.5659e-05 | 0.039033 | 0.03772 | 1.1983 | 7.8285 | 453.9851
1551.4226 | 473.05 | 199.9 | 0.12748 | 2792.0011 | 2594.2256 | 6.431 | 1 | 2.9885 | 2.067 | 0.0040022 | 0.0007261 | 1.5663e-05 | 0.039052 | 0.037697 | 1.1986 | 7.8444 | 453.7984
1554.6719 | 473.15 | 200 | 0.12722 | 2792.0616 | 2594.2726 | 6.4303 | 1 | 2.99 | 2.0677 | 0.0040084 | 0.00072472 | 1.5666e-05 | 0.039072 | 0.037675 | 1.1989 | 7.8603 | 453.6108
1557.9265 | 473.25 | 200.1 | 0.12697 | 2792.1219 | 2594.3195 | 6.4296 | 1 | 2.9915 | 2.0684 | 0.0040146 | 0.00072334 | 1.567e-05 | 0.039092 | 0.037652 | 1.1991 | 7.8762 | 453.4225
1561.1864 | 473.35 | 200.2 | 0.12671 | 2792.1821 | 2594.3662 | 6.4288 | 1 | 2.993 | 2.0691 | 0.0040209 | 0.00072197 | 1.5673e-05 | 0.039111 | 0.037629 | 1.1994 | 7.8921 | 453.2333
1564.4516 | 473.45 | 200.3 | 0.12645 | 2792.2422 | 2594.4129 | 6.4281 | 1 | 2.9946 | 2.0698 | 0.0040271 | 0.0007206 | 1.5677e-05 | 0.039131 | 0.037606 | 1.1997 | 7.9081 | 453.0433
1567.7221 | 473.55 | 200.4 | 0.1262 | 2792.3021 | 2594.4594 | 6.4273 | 1 | 2.9961 | 2.0705 | 0.0040334 | 0.00071923 | 1.568e-05 | 0.03915 | 0.037583 | 1.1999 | 7.9241 | 452.8526
1570.998 | 473.65 | 200.5 | 0.12594 | 2792.3618 | 2594.5059 | 6.4266 | 1 | 2.9976 | 2.0713 | 0.0040397 | 0.00071787 | 1.5683e-05 | 0.03917 | 0.03756 | 1.2002 | 7.9401 | 452.661
1574.2792 | 473.75 | 200.6 | 0.12569 | 2792.4214 | 2594.5522 | 6.4258 | 1 | 2.9991 | 2.072 | 0.0040461 | 0.00071651 | 1.5687e-05 | 0.03919 | 0.037537 | 1.2005 | 7.9562 | 452.4686
1577.5657 | 473.85 | 200.7 | 0.12544 | 2792.4809 | 2594.5984 | 6.4251 | 1 | 3.0006 | 2.0727 | 0.0040524 | 0.00071515 | 1.569e-05 | 0.039209 | 0.037515 | 1.2008 | 7.9722 | 452.2753
1580.8576 | 473.95 | 200.8 | 0.12518 | 2792.5402 | 2594.6445 | 6.4243 | 1 | 3.0022 | 2.0734 | 0.0040588 | 0.0007138 | 1.5694e-05 | 0.039229 | 0.037492 | 1.201 | 7.9883 | 452.0813
1584.1548 | 474.05 | 200.9 | 0.12493 | 2792.5994 | 2594.6905 | 6.4236 | 1 | 3.0037 | 2.0741 | 0.0040652 | 0.00071245 | 1.5697e-05 | 0.039249 | 0.037469 | 1.2013 | 8.0045 | 451.8864
1587.4574 | 474.15 | 201 | 0.12468 | 2792.6584 | 2594.7364 | 6.4228 | 1 | 3.0052 | 2.0748 | 0.0040716 | 0.00071111 | 1.57e-05 | 0.039268 | 0.037446 | 1.2016 | 8.0206 | 451.6907
1590.7654 | 474.25 | 201.1 | 0.12443 | 2792.7173 | 2594.7822 | 6.4221 | 1 | 3.0068 | 2.0756 | 0.0040781 | 0.00070976 | 1.5704e-05 | 0.039288 | 0.037423 | 1.2018 | 8.0368 | 451.4942
1594.0787 | 474.35 | 201.2 | 0.12418 | 2792.776 | 2594.8279 | 6.4214 | 1 | 3.0083 | 2.0763 | 0.0040846 | 0.00070842 | 1.5707e-05 | 0.039308 | 0.0374 | 1.2021 | 8.053 | 451.2968
1597.3974 | 474.45 | 201.3 | 0.12393 | 2792.8346 | 2594.8734 | 6.4206 | 1 | 3.0098 | 2.077 | 0.0040911 | 0.00070709 | 1.5711e-05 | 0.039328 | 0.037378 | 1.2024 | 8.0692 | 451.0986
1600.7215 | 474.55 | 201.4 | 0.12368 | 2792.893 | 2594.9189 | 6.4199 | 1 | 3.0114 | 2.0777 | 0.0040976 | 0.00070576 | 1.5714e-05 | 0.039347 | 0.037355 | 1.2026 | 8.0855 | 450.8995
1604.051 | 474.65 | 201.5 | 0.12343 | 2792.9513 | 2594.9642 | 6.4191 | 1 | 3.0129 | 2.0784 | 0.0041041 | 0.00070443 | 1.5718e-05 | 0.039367 | 0.037332 | 1.2029 | 8.1018 | 450.6996
1607.3859 | 474.75 | 201.6 | 0.12318 | 2793.0095 | 2595.0095 | 6.4184 | 1 | 3.0144 | 2.0792 | 0.0041107 | 0.0007031 | 1.5721e-05 | 0.039387 | 0.037309 | 1.2032 | 8.1181 | 450.4989
1610.7261 | 474.85 | 201.7 | 0.12293 | 2793.0674 | 2595.0546 | 6.4176 | 1 | 3.016 | 2.0799 | 0.0041172 | 0.00070178 | 1.5724e-05 | 0.039407 | 0.037286 | 1.2034 | 8.1345 | 450.2972
1614.0718 | 474.95 | 201.8 | 0.12269 | 2793.1253 | 2595.0996 | 6.4169 | 1 | 3.0175 | 2.0806 | 0.0041238 | 0.00070046 | 1.5728e-05 | 0.039427 | 0.037263 | 1.2041 | 8.1508 | 450.0948
1617.4229 | 475.05 | 201.9 | 0.12244 | 2793.183 | 2595.1445 | 6.4161 | 1 | 3.019 | 2.0813 | 0.0041305 | 0.00069915 | 1.5731e-05 | 0.039447 | 0.03724 | 1.2044 | 8.1672 | 449.8915
1620.7794 | 475.15 | 202 | 0.1222 | 2793.2405 | 2595.1893 | 6.4154 | 1 | 3.0206 | 2.082 | 0.0041371 | 0.00069783 | 1.5735e-05 | 0.039466 | 0.037217 | 1.2043 | 8.1836 | 449.6873
1624.1413 | 475.25 | 202.1 | 0.12195 | 2793.2979 | 2595.234 | 6.4147 | 1 | 3.0221 | 2.0828 | 0.0041438 | 0.00069652 | 1.5738e-05 | 0.039486 | 0.037195 | 1.2045 | 8.2001 | 449.4822
1627.5087 | 475.35 | 202.2 | 0.12171 | 2793.3552 | 2595.2786 | 6.4139 | 1 | 3.0237 | 2.0835 | 0.0041505 | 0.00069522 | 1.5741e-05 | 0.039506 | 0.037172 | 1.2048 | 8.2166 | 449.2763
1630.8814 | 475.45 | 202.3 | 0.12146 | 2793.4123 | 2595.323 | 6.4132 | 1 | 3.0252 | 2.0842 | 0.0041572 | 0.00069392 | 1.5745e-05 | 0.039526 | 0.037149 | 1.2055 | 8.2331 | 449.0695
1634.2597 | 475.55 | 202.4 | 0.12122 | 2793.4692 | 2595.3674 | 6.4124 | 1 | 3.0268 | 2.0849 | 0.0041639 | 0.00069262 | 1.5748e-05 | 0.039546 | 0.037126 | 1.2057 | 8.2496 | 448.8618
1637.6433 | 475.65 | 202.5 | 0.12098 | 2793.526 | 2595.4116 | 6.4117 | 1 | 3.0283 | 2.0856 | 0.0041707 | 0.00069132 | 1.5752e-05 | 0.039566 | 0.037103 | 1.2056 | 8.2661 | 448.6533
1641.0325 | 475.75 | 202.6 | 0.12073 | 2793.5827 | 2595.4558 | 6.4109 | 1 | 3.0299 | 2.0864 | 0.0041775 | 0.00069003 | 1.5755e-05 | 0.039586 | 0.03708 | 1.2059 | 8.2827 | 448.4438
1644.4271 | 475.85 | 202.7 | 0.12049 | 2793.6392 | 2595.4998 | 6.4102 | 1 | 3.0314 | 2.0871 | 0.0041843 | 0.00068874 | 1.5759e-05 | 0.039606 | 0.037057 | 1.2065 | 8.2993 | 448.2335
1647.8271 | 475.95 | 202.8 | 0.12025 | 2793.6956 | 2595.5437 | 6.4095 | 1 | 3.033 | 2.0878 | 0.0041911 | 0.00068745 | 1.5762e-05 | 0.039626 | 0.037034 | 1.2064 | 8.316 | 448.0223
1651.2327 | 476.05 | 202.9 | 0.12001 | 2793.7518 | 2595.5875 | 6.4087 | 1 | 3.0346 | 2.0885 | 0.004198 | 0.00068617 | 1.5765e-05 | 0.039646 | 0.037011 | 1.2067 | 8.3326 | 447.8102
1654.6437 | 476.15 | 203 | 0.11977 | 2793.8078 | 2595.6312 | 6.408 | 1 | 3.0361 | 2.0893 | 0.0042048 | 0.00068489 | 1.5769e-05 | 0.039666 | 0.036989 | 1.207 | 8.3493 | 447.5972
1658.0602 | 476.25 | 203.1 | 0.11953 | 2793.8637 | 2595.6748 | 6.4072 | 1 | 3.0377 | 2.09 | 0.0042117 | 0.00068361 | 1.5772e-05 | 0.039686 | 0.036966 | 1.2073 | 8.3661 | 447.3833
1661.4821 | 476.35 | 203.2 | 0.11929 | 2793.9195 | 2595.7182 | 6.4065 | 1 | 3.0392 | 2.0907 | 0.0042187 | 0.00068234 | 1.5776e-05 | 0.039706 | 0.036943 | 1.2075 | 8.3828 | 447.1685
1664.9096 | 476.45 | 203.3 | 0.11905 | 2793.9751 | 2595.7616 | 6.4058 | 1 | 3.0408 | 2.0914 | 0.0042256 | 0.00068107 | 1.5779e-05 | 0.039726 | 0.03692 | 1.2078 | 8.3996 | 446.9528
1668.3426 | 476.55 | 203.4 | 0.11882 | 2794.0305 | 2595.8049 | 6.405 | 1 | 3.0424 | 2.0922 | 0.0042326 | 0.0006798 | 1.5783e-05 | 0.039746 | 0.036897 | 1.2081 | 8.4164 | 446.7362
1671.7811 | 476.65 | 203.5 | 0.11858 | 2794.0859 | 2595.848 | 6.4043 | 1 | 3.0439 | 2.0929 | 0.0042396 | 0.00067854 | 1.5786e-05 | 0.039766 | 0.036874 | 1.2084 | 8.4332 | 446.5186
1675.2251 | 476.75 | 203.6 | 0.11834 | 2794.141 | 2595.891 | 6.4035 | 1 | 3.0455 | 2.0936 | 0.0042466 | 0.00067728 | 1.5789e-05 | 0.039786 | 0.036851 | 1.209 | 8.4501 | 446.3002
1678.6746 | 476.85 | 203.7 | 0.11811 | 2794.196 | 2595.9339 | 6.4028 | 1 | 3.0471 | 2.0943 | 0.0042536 | 0.00067602 | 1.5793e-05 | 0.039806 | 0.036828 | 1.2089 | 8.4669 | 446.0808
1682.1297 | 476.95 | 203.8 | 0.11787 | 2794.2509 | 2595.9767 | 6.4021 | 1 | 3.0487 | 2.0951 | 0.0042607 | 0.00067477 | 1.5796e-05 | 0.039826 | 0.036805 | 1.2092 | 8.4839 | 445.8605
1685.5902 | 477.05 | 203.9 | 0.11764 | 2794.3056 | 2596.0194 | 6.4013 | 1 | 3.0502 | 2.0958 | 0.0042678 | 0.00067352 | 1.58e-05 | 0.039846 | 0.036782 | 1.2095 | 8.5008 | 445.6392
1689.0563 | 477.15 | 204 | 0.1174 | 2794.3601 | 2596.062 | 6.4006 | 1 | 3.0518 | 2.0965 | 0.0042749 | 0.00067227 | 1.5803e-05 | 0.039866 | 0.03676 | 1.2097 | 8.5178 | 445.4171
1692.528 | 477.25 | 204.1 | 0.11717 | 2794.4145 | 2596.1044 | 6.3998 | 1 | 3.0534 | 2.0972 | 0.004282 | 0.00067102 | 1.5806e-05 | 0.039887 | 0.036737 | 1.2104 | 8.5348 | 445.194
1696.0052 | 477.35 | 204.2 | 0.11693 | 2794.4688 | 2596.1468 | 6.3991 | 1 | 3.055 | 2.098 | 0.0042892 | 0.00066978 | 1.581e-05 | 0.039907 | 0.036714 | 1.2103 | 8.5518 | 444.9699
1699.488 | 477.45 | 204.3 | 0.1167 | 2794.5229 | 2596.189 | 6.3984 | 1 | 3.0566 | 2.0987 | 0.0042964 | 0.00066854 | 1.5813e-05 | 0.039927 | 0.036691 | 1.2106 | 8.5688 | 444.7449
1702.9763 | 477.55 | 204.4 | 0.11647 | 2794.5768 | 2596.2312 | 6.3976 | 1 | 3.0581 | 2.0994 | 0.0043036 | 0.00066731 | 1.5817e-05 | 0.039947 | 0.036668 | 1.2108 | 8.5859 | 444.519
1706.4702 | 477.65 | 204.5 | 0.11624 | 2794.6306 | 2596.2732 | 6.3969 | 1 | 3.0597 | 2.1002 | 0.0043108 | 0.00066608 | 1.582e-05 | 0.039967 | 0.036645 | 1.2111 | 8.603 | 444.2921
1709.9697 | 477.75 | 204.6 | 0.11601 | 2794.6843 | 2596.3151 | 6.3961 | 1 | 3.0613 | 2.1009 | 0.0043181 | 0.00066485 | 1.5824e-05 | 0.039988 | 0.036622 | 1.2114 | 8.6201 | 444.0642
1713.4748 | 477.85 | 204.7 | 0.11578 | 2794.7378 | 2596.3569 | 6.3954 | 1 | 3.0629 | 2.1016 | 0.0043254 | 0.00066362 | 1.5827e-05 | 0.040008 | 0.036599 | 1.2117 | 8.6373 | 443.8354
1716.9854 | 477.95 | 204.8 | 0.11555 | 2794.7911 | 2596.3985 | 6.3947 | 1 | 3.0645 | 2.1023 | 0.0043327 | 0.0006624 | 1.583e-05 | 0.040028 | 0.036576 | 1.212 | 8.6545 | 443.6057
1720.5017 | 478.05 | 204.9 | 0.11532 | 2794.8443 | 2596.4401 | 6.3939 | 1 | 3.0661 | 2.1031 | 0.00434 | 0.00066118 | 1.5834e-05 | 0.040048 | 0.036553 | 1.2122 | 8.6717 | 443.3749
1724.0235 | 478.15 | 205 | 0.11509 | 2794.8974 | 2596.4816 | 6.3932 | 1 | 3.0677 | 2.1038 | 0.0043474 | 0.00065996 | 1.5837e-05 | 0.040069 | 0.03653 | 1.2125 | 8.6889 | 443.1432
1727.5509 | 478.25 | 205.1 | 0.11486 | 2794.9502 | 2596.5229 | 6.3925 | 1 | 3.0693 | 2.1045 | 0.0043547 | 0.00065874 | 1.5841e-05 | 0.040089 | 0.036507 | 1.2128 | 8.7062 | 442.9105
1731.084 | 478.35 | 205.2 | 0.11463 | 2795.003 | 2596.5641 | 6.3917 | 1 | 3.0709 | 2.1053 | 0.0043621 | 0.00065753 | 1.5844e-05 | 0.040109 | 0.036484 | 1.2135 | 8.7235 | 442.6769
1734.6227 | 478.45 | 205.3 | 0.11441 | 2795.0556 | 2596.6052 | 6.391 | 1 | 3.0725 | 2.106 | 0.0043696 | 0.00065632 | 1.5848e-05 | 0.04013 | 0.036461 | 1.2133 | 8.7408 | 442.4422
1738.167 | 478.55 | 205.4 | 0.11418 | 2795.108 | 2596.6462 | 6.3902 | 1 | 3.0741 | 2.1067 | 0.004377 | 0.00065512 | 1.5851e-05 | 0.04015 | 0.036438 | 1.2136 | 8.7582 | 442.2066
1741.7169 | 478.65 | 205.5 | 0.11395 | 2795.1603 | 2596.6871 | 6.3895 | 1 | 3.0757 | 2.1075 | 0.0043845 | 0.00065392 | 1.5854e-05 | 0.04017 | 0.036415 | 0 | 8.7756 | 441.97
1745.2725 | 478.75 | 205.6 | 0.11373 | 2795.2124 | 2596.7279 | 6.3888 | 1 | 3.0773 | 2.1082 | 0.004392 | 0.00065272 | 1.5858e-05 | 0.040191 | 0.036393 | 1.2142 | 8.793 | 441.7324
1748.8337 | 478.85 | 205.7 | 0.1135 | 2795.2644 | 2596.7685 | 6.388 | 1 | 3.0789 | 2.1089 | 0.0043995 | 0.00065152 | 1.5861e-05 | 0.040211 | 0.03637 | 1.2145 | 8.8104 | 441.4937
1752.4005 | 478.95 | 205.8 | 0.11328 | 2795.3162 | 2596.8091 | 6.3873 | 1 | 3.0805 | 2.1097 | 0.0044071 | 0.00065033 | 1.5865e-05 | 0.040231 | 0.036347 | 1.2147 | 8.8279 | 441.2541
1755.973 | 479.05 | 205.9 | 0.11305 | 2795.3678 | 2596.8495 | 6.3866 | 1 | 3.0821 | 2.1104 | 0.0044147 | 0.00064914 | 1.5868e-05 | 0.040252 | 0.036324 | 1.2154 | 8.8454 | 441.0135
1759.5512 | 479.15 | 206 | 0.11283 | 2795.4194 | 2596.8898 | 6.3858 | 1 | 3.0837 | 2.1111 | 0.0044223 | 0.00064795 | 1.5872e-05 | 0.040272 | 0.036301 | 1.2153 | 8.8629 | 440.7719
1763.135 | 479.25 | 206.1 | 0.11261 | 2795.4707 | 2596.93 | 6.3851 | 1 | 3.0853 | 2.1119 | 0.0044299 | 0.00064677 | 1.5875e-05 | 0.040293 | 0.036278 | 1.2156 | 8.8805 | 440.5292
1766.7245 | 479.35 | 206.2 | 0.11238 | 2795.5219 | 2596.9701 | 6.3844 | 1 | 3.0869 | 2.1126 | 0.0044376 | 0.00064558 | 1.5878e-05 | 0.040313 | 0.036255 | 1.2159 | 8.8981 | 440.2855
1770.3197 | 479.45 | 206.3 | 0.11216 | 2795.573 | 2597.0101 | 6.3836 | 1 | 3.0886 | 2.1133 | 0.0044452 | 0.00064441 | 1.5882e-05 | 0.040334 | 0.036232 | 1.2162 | 8.9157 | 440.0408
1773.9206 | 479.55 | 206.4 | 0.11194 | 2795.6239 | 2597.05 | 6.3829 | 1 | 3.0902 | 2.1141 | 0.0044529 | 0.00064323 | 1.5885e-05 | 0.040354 | 0.036209 | 1.2164 | 8.9333 | 439.7951
1777.5272 | 479.65 | 206.5 | 0.11172 | 2795.6746 | 2597.0897 | 6.3821 | 1 | 3.0918 | 2.1148 | 0.0044607 | 0.00064206 | 1.5889e-05 | 0.040375 | 0.036186 | 1.2167 | 8.951 | 439.5483
1781.1394 | 479.75 | 206.6 | 0.1115 | 2795.7252 | 2597.1293 | 6.3814 | 1 | 3.0934 | 2.1155 | 0.0044684 | 0.00064089 | 1.5892e-05 | 0.040395 | 0.036163 | 1.2174 | 8.9687 | 439.3006
1784.7574 | 479.85 | 206.7 | 0.11128 | 2795.7756 | 2597.1688 | 6.3807 | 1 | 3.095 | 2.1163 | 0.0044762 | 0.00063972 | 1.5896e-05 | 0.040416 | 0.03614 | 1.2173 | 8.9864 | 439.0517
1788.3811 | 479.95 | 206.8 | 0.11106 | 2795.8259 | 2597.2082 | 6.3799 | 1 | 3.0967 | 2.117 | 0.004484 | 0.00063856 | 1.5899e-05 | 0.040436 | 0.036117 | 1.2176 | 9.0041 | 438.8018
1792.0105 | 480.05 | 206.9 | 0.11084 | 2795.876 | 2597.2475 | 6.3792 | 1 | 3.0983 | 2.1177 | 0.0044919 | 0.00063739 | 1.5902e-05 | 0.040457 | 0.036094 | 1.2179 | 9.0219 | 438.5509
1795.6456 | 480.15 | 207 | 0.11062 | 2795.926 | 2597.2867 | 6.3785 | 1 | 3.0999 | 2.1185 | 0.0044997 | 0.00063624 | 1.5906e-05 | 0.040477 | 0.036071 | 1.2185 | 9.0397 | 438.2989
1799.2864 | 480.25 | 207.1 | 0.1104 | 2795.9758 | 2597.3258 | 6.3777 | 1 | 3.1016 | 2.1192 | 0.0045076 | 0.00063508 | 1.5909e-05 | 0.040498 | 0.036048 | 1.2188 | 9.0576 | 438.0459
1802.933 | 480.35 | 207.2 | 0.11019 | 2796.0255 | 2597.3647 | 6.377 | 1 | 3.1032 | 2.1199 | 0.0045155 | 0.00063393 | 1.5913e-05 | 0.040519 | 0.036025 | 1.2191 | 9.0754 | 437.7918
1806.5853 | 480.45 | 207.3 | 0.10997 | 2796.075 | 2597.4035 | 6.3763 | 1 | 3.1048 | 2.1207 | 0.0045235 | 0.00063278 | 1.5916e-05 | 0.040539 | 0.036002 | 1.219 | 9.0933 | 437.5366
1810.2434 | 480.55 | 207.4 | 0.10975 | 2796.1243 | 2597.4422 | 6.3755 | 1 | 3.1065 | 2.1214 | 0.0045314 | 0.00063163 | 1.592e-05 | 0.04056 | 0.035979 | 1.2193 | 9.1113 | 437.2804
1813.9072 | 480.65 | 207.5 | 0.10954 | 2796.1735 | 2597.4808 | 6.3748 | 1 | 3.1081 | 2.1222 | 0.0045394 | 0.00063049 | 1.5923e-05 | 0.04058 | 0.035956 | 1.2196 | 9.1292 | 437.023
1817.5768 | 480.75 | 207.6 | 0.10932 | 2796.2225 | 2597.5193 | 6.3741 | 1 | 3.1097 | 2.1229 | 0.0045474 | 0.00062935 | 1.5926e-05 | 0.040601 | 0.035933 | 1.2198 | 9.1472 | 436.7646
1821.2521 | 480.85 | 207.7 | 0.10911 | 2796.2714 | 2597.5577 | 6.3733 | 1 | 3.1114 | 2.1236 | 0.0045555 | 0.00062821 | 1.593e-05 | 0.040622 | 0.03591 | 1.2201 | 9.1652 | 436.5052
1824.9333 | 480.95 | 207.8 | 0.10889 | 2796.3201 | 2597.5959 | 6.3726 | 1 | 3.113 | 2.1244 | 0.0045636 | 0.00062707 | 1.5933e-05 | 0.040643 | 0.035887 | 1.2204 | 9.1832 | 436.2446
1828.6202 | 481.05 | 207.9 | 0.10868 | 2796.3687 | 2597.634 | 6.3719 | 1 | 3.1147 | 2.1251 | 0.0045717 | 0.00062594 | 1.5937e-05 | 0.040663 | 0.035864 | 1.2211 | 9.2013 | 435.9829
1832.3128 | 481.15 | 208 | 0.10847 | 2796.4171 | 2597.6721 | 6.3711 | 1 | 3.1163 | 2.1259 | 0.0045798 | 0.00062481 | 1.594e-05 | 0.040684 | 0.035841 | 1.221 | 9.2194 | 435.7202
1836.0113 | 481.25 | 208.1 | 0.10825 | 2796.4654 | 2597.7099 | 6.3704 | 1 | 3.118 | 2.1266 | 0.0045879 | 0.00062368 | 1.5944e-05 | 0.040705 | 0.035818 | 1.2217 | 9.2375 | 435.4563
1839.7156 | 481.35 | 208.2 | 0.10804 | 2796.5135 | 2597.7477 | 6.3697 | 1 | 3.1196 | 2.1273 | 0.0045961 | 0.00062256 | 1.5947e-05 | 0.040725 | 0.035795 | 1.2216 | 9.2557 | 435.1913
1843.4256 | 481.45 | 208.3 | 0.10783 | 2796.5614 | 2597.7854 | 6.3689 | 1 | 3.1213 | 2.1281 | 0.0046043 | 0.00062143 | 1.595e-05 | 0.040746 | 0.035772 | 1.2218 | 9.2739 | 434.9252
1847.1415 | 481.55 | 208.4 | 0.10762 | 2796.6092 | 2597.8229 | 6.3682 | 1 | 3.1229 | 2.1288 | 0.0046126 | 0.00062031 | 1.5954e-05 | 0.040767 | 0.035749 | 1.2221 | 9.2921 | 434.658
1850.8632 | 481.65 | 208.5 | 0.10741 | 2796.6568 | 2597.8604 | 6.3675 | 1 | 3.1246 | 2.1296 | 0.0046208 | 0.0006192 | 1.5957e-05 | 0.040788 | 0.035726 | 1.2224 | 9.3103 | 434.3897
1854.5907 | 481.75 | 208.6 | 0.1072 | 2796.7043 | 2597.8977 | 6.3667 | 1 | 3.1262 | 2.1303 | 0.0046291 | 0.00061808 | 1.5961e-05 | 0.040809 | 0.035703 | 1.2227 | 9.3286 | 434.1202
1858.3241 | 481.85 | 208.7 | 0.10699 | 2796.7516 | 2597.9349 | 6.366 | 1 | 3.1279 | 2.131 | 0.0046374 | 0.00061697 | 1.5964e-05 | 0.040829 | 0.03568 | 1.223 | 9.3469 | 433.8497
1862.0632 | 481.95 | 208.8 | 0.10678 | 2796.7988 | 2597.972 | 6.3653 | 1 | 3.1296 | 2.1318 | 0.0046458 | 0.00061587 | 1.5968e-05 | 0.04085 | 0.035657 | 1.2237 | 9.3653 | 433.5779
1865.8083 | 482.05 | 208.9 | 0.10657 | 2796.8458 | 2598.0089 | 6.3646 | 1 | 3.1312 | 2.1325 | 0.0046541 | 0.00061476 | 1.5971e-05 | 0.040871 | 0.035634 | 1.2236 | 9.3836 | 433.3051
1869.5591 | 482.15 | 209 | 0.10636 | 2796.8926 | 2598.0458 | 6.3638 | 1 | 3.1329 | 2.1333 | 0.0046625 | 0.00061366 | 1.5974e-05 | 0.040892 | 0.035611 | 1.2239 | 9.402 | 433.0311
1873.3158 | 482.25 | 209.1 | 0.10615 | 2796.9393 | 2598.0825 | 6.3631 | 1 | 3.1346 | 2.134 | 0.004671 | 0.00061256 | 1.5978e-05 | 0.040913 | 0.035588 | 1.2242 | 9.4204 | 432.7559
1877.0784 | 482.35 | 209.2 | 0.10594 | 2796.9858 | 2598.1191 | 6.3624 | 1 | 3.1362 | 2.1348 | 0.0046794 | 0.00061146 | 1.5981e-05 | 0.040934 | 0.035565 | 1.2244 | 9.4389 | 432.4796
1880.8468 | 482.45 | 209.3 | 0.10574 | 2797.0322 | 2598.1556 | 6.3616 | 1 | 3.1379 | 2.1355 | 0.0046879 | 0.00061037 | 1.5985e-05 | 0.040955 | 0.035542 | 1.2247 | 9.4574 | 432.2021
1884.6212 | 482.55 | 209.4 | 0.10553 | 2797.0784 | 2598.192 | 6.3609 | 1 | 3.1396 | 2.1363 | 0.0046964 | 0.00060927 | 1.5988e-05 | 0.040976 | 0.035519 | 1.225 | 9.4759 | 431.9235
1888.4013 | 482.65 | 209.5 | 0.10533 | 2797.1245 | 2598.2283 | 6.3602 | 1 | 3.1412 | 2.137 | 0.0047049 | 0.00060818 | 1.5992e-05 | 0.040997 | 0.035496 | 1.2253 | 9.4944 | 431.6436
1892.1874 | 482.75 | 209.6 | 0.10512 | 2797.1704 | 2598.2644 | 6.3594 | 1 | 3.1429 | 2.1377 | 0.0047135 | 0.0006071 | 1.5995e-05 | 0.041018 | 0.035473 | 1.2256 | 9.513 | 431.3627
1895.9794 | 482.85 | 209.7 | 0.10491 | 2797.2161 | 2598.3004 | 6.3587 | 1 | 3.1446 | 2.1385 | 0.0047221 | 0.00060601 | 1.5999e-05 | 0.041039 | 0.03545 | 1.2259 | 9.5316 | 431.0805
1899.7772 | 482.95 | 209.8 | 0.10471 | 2797.2617 | 2598.3363 | 6.358 | 1 | 3.1463 | 2.1392 | 0.0047307 | 0.00060493 | 1.6002e-05 | 0.04106 | 0.035427 | 1.2262 | 9.5502 | 430.7971
1903.581 | 483.05 | 209.9 | 0.10451 | 2797.3071 | 2598.3721 | 6.3572 | 1 | 3.148 | 2.14 | 0.0047394 | 0.00060385 | 1.6005e-05 | 0.041081 | 0.035404 | 1.2265 | 9.5689 | 430.5126
1907.3907 | 483.15 | 210 | 0.1043 | 2797.3523 | 2598.4078 | 6.3565 | 1 | 3.1496 | 2.1407 | 0.004748 | 0.00060278 | 1.6009e-05 | 0.041102 | 0.035381 | 1.2268 | 9.5875 | 430.2268
1911.2062 | 483.25 | 210.1 | 0.1041 | 2797.3974 | 2598.4433 | 6.3558 | 1 | 3.1513 | 2.1415 | 0.0047568 | 0.0006017 | 1.6012e-05 | 0.041123 | 0.035357 | 0 | 9.6063 | 429.9399
1915.0278 | 483.35 | 210.2 | 0.1039 | 2797.4424 | 2598.4788 | 6.3551 | 1 | 3.153 | 2.1422 | 0.0047655 | 0.00060063 | 1.6016e-05 | 0.041144 | 0.035334 | 1.2274 | 9.625 | 429.6517
1918.8552 | 483.45 | 210.3 | 0.10369 | 2797.4872 | 2598.5141 | 6.3543 | 1 | 3.1547 | 2.143 | 0.0047743 | 0.00059956 | 1.6019e-05 | 0.041165 | 0.035311 | 1.2277 | 9.6438 | 429.3624
1922.6886 | 483.55 | 210.4 | 0.10349 | 2797.5318 | 2598.5493 | 6.3536 | 1 | 3.1564 | 2.1437 | 0.004783 | 0.0005985 | 1.6023e-05 | 0.041186 | 0.035288 | 1.2279 | 9.6626 | 429.0718
1926.5279 | 483.65 | 210.5 | 0.10329 | 2797.5763 | 2598.5844 | 6.3529 | 1 | 3.1581 | 2.1445 | 0.0047919 | 0.00059743 | 1.6026e-05 | 0.041207 | 0.035265 | 1.2282 | 9.6814 | 428.78
1930.3731 | 483.75 | 210.6 | 0.10309 | 2797.6206 | 2598.6193 | 6.3521 | 1 | 3.1598 | 2.1452 | 0.0048007 | 0.00059637 | 1.6029e-05 | 0.041228 | 0.035242 | 1.2285 | 9.7003 | 428.487
1934.2243 | 483.85 | 210.7 | 0.10289 | 2797.6647 | 2598.6542 | 6.3514 | 1 | 3.1615 | 2.146 | 0.0048096 | 0.00059532 | 1.6033e-05 | 0.041249 | 0.035219 | 1.2288 | 9.7192 | 428.1927
1938.0815 | 483.95 | 210.8 | 0.10269 | 2797.7087 | 2598.6889 | 6.3507 | 1 | 3.1632 | 2.1467 | 0.0048185 | 0.00059426 | 1.6036e-05 | 0.04127 | 0.035196 | 1.2291 | 9.7381 | 427.8972
1941.9446 | 484.05 | 210.9 | 0.10249 | 2797.7525 | 2598.7235 | 6.35 | 1 | 3.1649 | 2.1475 | 0.0048274 | 0.00059321 | 1.604e-05 | 0.041291 | 0.035173 | 1.2294 | 9.7571 | 427.6004
1945.8137 | 484.15 | 211 | 0.10229 | 2797.7962 | 2598.758 | 6.3492 | 1 | 3.1666 | 2.1482 | 0.0048364 | 0.00059216 | 1.6043e-05 | 0.041313 | 0.03515 | 1.2297 | 9.7761 | 427.3024
1949.6888 | 484.25 | 211.1 | 0.10209 | 2797.8397 | 2598.7923 | 6.3485 | 1 | 3.1683 | 2.149 | 0.0048454 | 0.00059111 | 1.6047e-05 | 0.041334 | 0.035127 | 1.23 | 9.7951 | 427.0032
1953.5699 | 484.35 | 211.2 | 0.10189 | 2797.883 | 2598.8266 | 6.3478 | 1 | 3.17 | 2.1497 | 0.0048544 | 0.00059007 | 1.605e-05 | 0.041355 | 0.035104 | 1.2303 | 9.8142 | 426.7027
1957.4569 | 484.45 | 211.3 | 0.1017 | 2797.9262 | 2598.8607 | 6.347 | 1 | 3.1717 | 2.1505 | 0.0048635 | 0.00058902 | 1.6054e-05 | 0.041376 | 0.035081 | 1.2306 | 9.8332 | 426.4009
1961.35 | 484.55 | 211.4 | 0.1015 | 2797.9692 | 2598.8947 | 6.3463 | 1 | 3.1734 | 2.1512 | 0.0048726 | 0.00058798 | 1.6057e-05 | 0.041397 | 0.035058 | 1.2309 | 9.8523 | 426.0979
1965.2491 | 484.65 | 211.5 | 0.1013 | 2798.0121 | 2598.9286 | 6.3456 | 1 | 3.1751 | 2.152 | 0.0048817 | 0.00058694 | 1.606e-05 | 0.041419 | 0.035035 | 1.2312 | 9.8715 | 425.7935
1969.1541 | 484.75 | 211.6 | 0.10111 | 2798.0548 | 2598.9623 | 6.3449 | 1 | 3.1768 | 2.1527 | 0.0048908 | 0.00058591 | 1.6064e-05 | 0.04144 | 0.035012 | 1.2315 | 9.8907 | 425.4879
1973.0652 | 484.85 | 211.7 | 0.10091 | 2798.0973 | 2598.996 | 6.3441 | 1 | 3.1786 | 2.1535 | 0.0049 | 0.00058488 | 1.6067e-05 | 0.041461 | 0.034988 | 1.2318 | 9.9099 | 425.181
1976.9823 | 484.95 | 211.8 | 0.10071 | 2798.1397 | 2599.0295 | 6.3434 | 1 | 3.1803 | 2.1542 | 0.0049092 | 0.00058385 | 1.6071e-05 | 0.041483 | 0.034965 | 1.2321 | 9.9291 | 424.8728
1980.9054 | 485.05 | 211.9 | 0.10052 | 2798.1819 | 2599.0629 | 6.3427 | 1 | 3.182 | 2.155 | 0.0049184 | 0.00058282 | 1.6074e-05 | 0.041504 | 0.034942 | 1.2324 | 9.9484 | 424.5633
1984.8346 | 485.15 | 212 | 0.10032 | 2798.2239 | 2599.0962 | 6.342 | 1 | 3.1837 | 2.1557 | 0.0049277 | 0.00058179 | 1.6078e-05 | 0.041525 | 0.034919 | 1.2327 | 9.9676 | 424.2525
1988.7698 | 485.25 | 212.1 | 0.10013 | 2798.2658 | 2599.1294 | 6.3412 | 1 | 3.1854 | 2.1565 | 0.004937 | 0.00058077 | 1.6081e-05 | 0.041547 | 0.034896 | 1.233 | 9.987 | 423.9404
1992.7111 | 485.35 | 212.2 | 0.099937 | 2798.3076 | 2599.1624 | 6.3405 | 1 | 3.1872 | 2.1572 | 0.0049463 | 0.00057975 | 1.6085e-05 | 0.041568 | 0.034873 | 1.2336 | 10.0063 | 423.627
1996.6584 | 485.45 | 212.3 | 0.099744 | 2798.3491 | 2599.1953 | 6.3398 | 1 | 3.1889 | 2.158 | 0.0049557 | 0.00057873 | 1.6088e-05 | 0.041589 | 0.03485 | 1.2336 | 10.0257 | 423.3122
2000.6118 | 485.55 | 212.4 | 0.099551 | 2798.3905 | 2599.2281 | 6.3391 | 1 | 3.1906 | 2.1587 | 0.004965 | 0.00057772 | 1.6091e-05 | 0.041611 | 0.034827 | 1.2339 | 10.0451 | 422.9961
2004.5712 | 485.65 | 212.5 | 0.099358 | 2798.4318 | 2599.2608 | 6.3383 | 1 | 3.1924 | 2.1595 | 0.0049745 | 0.00057671 | 1.6095e-05 | 0.041632 | 0.034804 | 1.2342 | 10.0646 | 422.6787
2008.5367 | 485.75 | 212.6 | 0.099166 | 2798.4729 | 2599.2934 | 6.3376 | 1 | 3.1941 | 2.1603 | 0.0049839 | 0.0005757 | 1.6098e-05 | 0.041654 | 0.034781 | 1.2345 | 10.0841 | 422.3599
2012.5083 | 485.85 | 212.7 | 0.098975 | 2798.5138 | 2599.3258 | 6.3369 | 1 | 3.1958 | 2.161 | 0.0049934 | 0.00057469 | 1.6102e-05 | 0.041675 | 0.034758 | 1.2348 | 10.1036 | 422.0398
2016.486 | 485.95 | 212.8 | 0.098784 | 2798.5545 | 2599.3581 | 6.3361 | 1 | 3.1976 | 2.1618 | 0.0050029 | 0.00057368 | 1.6105e-05 | 0.041696 | 0.034734 | 1.2354 | 10.1231 | 421.7183
2020.4698 | 486.05 | 212.9 | 0.098593 | 2798.5951 | 2599.3903 | 6.3354 | 1 | 3.1993 | 2.1625 | 0.0050124 | 0.00057268 | 1.6109e-05 | 0.041718 | 0.034711 | 1.2357 | 10.1427 | 421.3955
2024.4596 | 486.15 | 213 | 0.098403 | 2798.6355 | 2599.4224 | 6.3347 | 1 | 3.201 | 2.1633 | 0.005022 | 0.00057168 | 1.6112e-05 | 0.041739 | 0.034688 | 1.2357 | 10.1623 | 421.0713
2028.4556 | 486.25 | 213.1 | 0.098213 | 2798.6758 | 2599.4543 | 6.334 | 1 | 3.2028 | 2.164 | 0.0050316 | 0.00057068 | 1.6116e-05 | 0.041761 | 0.034665 | 1.236 | 10.1819 | 420.7457
2032.4577 | 486.35 | 213.2 | 0.098024 | 2798.7159 | 2599.4862 | 6.3332 | 1 | 3.2045 | 2.1648 | 0.0050412 | 0.00056969 | 1.6119e-05 | 0.041782 | 0.034642 | 1.2363 | 10.2016 | 420.4188
2036.4659 | 486.45 | 213.3 | 0.097835 | 2798.7558 | 2599.5179 | 6.3325 | 1 | 3.2063 | 2.1656 | 0.0050509 | 0.00056869 | 1.6122e-05 | 0.041804 | 0.034619 | 1.2366 | 10.2213 | 420.0904
2040.4802 | 486.55 | 213.4 | 0.097647 | 2798.7956 | 2599.5494 | 6.3318 | 1 | 3.208 | 2.1663 | 0.0050606 | 0.0005677 | 1.6126e-05 | 0.041826 | 0.034596 | 1.2369 | 10.241 | 419.7607
2044.5007 | 486.65 | 213.5 | 0.097459 | 2798.8352 | 2599.5809 | 6.3311 | 1 | 3.2098 | 2.1671 | 0.0050703 | 0.00056671 | 1.6129e-05 | 0.041847 | 0.034573 | 1.2372 | 10.2608 | 419.4296
2048.5273 | 486.75 | 213.6 | 0.097271 | 2798.8747 | 2599.6122 | 6.3303 | 1 | 3.2115 | 2.1678 | 0.0050801 | 0.00056573 | 1.6133e-05 | 0.041869 | 0.03455 | 1.2375 | 10.2806 | 419.097
2052.56 | 486.85 | 213.7 | 0.097084 | 2798.9139 | 2599.6435 | 6.3296 | 1 | 3.2133 | 2.1686 | 0.0050898 | 0.00056474 | 1.6136e-05 | 0.04189 | 0.034527 | 1.2378 | 10.3004 | 418.7631
2056.5989 | 486.95 | 213.8 | 0.096897 | 2798.953 | 2599.6746 | 6.3289 | 1 | 3.2151 | 2.1693 | 0.0050997 | 0.00056376 | 1.614e-05 | 0.041912 | 0.034503 | 1.2381 | 10.3202 | 418.4277
2060.6439 | 487.05 | 213.9 | 0.096711 | 2798.992 | 2599.7055 | 6.3282 | 1 | 3.2168 | 2.1701 | 0.0051095 | 0.00056278 | 1.6143e-05 | 0.041934 | 0.03448 | 1.2384 | 10.3401 | 418.0909
2064.6951 | 487.15 | 214 | 0.096525 | 2799.0308 | 2599.7364 | 6.3275 | 1 | 3.2186 | 2.1709 | 0.0051194 | 0.00056181 | 1.6147e-05 | 0.041955 | 0.034457 | 1.2387 | 10.36 | 417.7527
2068.7525 | 487.25 | 214.1 | 0.096339 | 2799.0694 | 2599.7671 | 6.3267 | 1 | 3.2203 | 2.1716 | 0.0051293 | 0.00056083 | 1.615e-05 | 0.041977 | 0.034434 | 1.239 | 10.38 | 417.413
2072.816 | 487.35 | 214.2 | 0.096154 | 2799.1079 | 2599.7977 | 6.326 | 1 | 3.2221 | 2.1724 | 0.0051392 | 0.00055986 | 1.6154e-05 | 0.041999 | 0.034411 | 1.2393 | 10.4 | 417.0719
2076.8858 | 487.45 | 214.3 | 0.09597 | 2799.1461 | 2599.8282 | 6.3253 | 1 | 3.2239 | 2.1731 | 0.0051492 | 0.00055889 | 1.6157e-05 | 0.04202 | 0.034388 | 1.2396 | 10.42 | 416.7294
2080.9617 | 487.55 | 214.4 | 0.095785 | 2799.1843 | 2599.8586 | 6.3246 | 1 | 3.2256 | 2.1739 | 0.0051592 | 0.00055792 | 1.616e-05 | 0.042042 | 0.034365 | 1.2399 | 10.44 | 416.3854
2085.0438 | 487.65 | 214.5 | 0.095602 | 2799.2222 | 2599.8888 | 6.3238 | 1 | 3.2274 | 2.1747 | 0.0051693 | 0.00055696 | 1.6164e-05 | 0.042064 | 0.034342 | 1.2402 | 10.4601 | 416.0399
2089.1321 | 487.75 | 214.6 | 0.095418 | 2799.26 | 2599.9189 | 6.3231 | 1 | 3.2292 | 2.1754 | 0.0051794 | 0.00055599 | 1.6167e-05 | 0.042085 | 0.034318 | 1.2405 | 10.4802 | 415.6929
2093.2266 | 487.85 | 214.7 | 0.095235 | 2799.2977 | 2599.9489 | 6.3224 | 1 | 3.231 | 2.1762 | 0.0051895 | 0.00055503 | 1.6171e-05 | 0.042107 | 0.034295 | 1.2408 | 10.5003 | 415.3445
2097.3273 | 487.95 | 214.8 | 0.095053 | 2799.3351 | 2599.9788 | 6.3217 | 1 | 3.2327 | 2.177 | 0.0051996 | 0.00055408 | 1.6174e-05 | 0.042129 | 0.034272 | 1.2411 | 10.5205 | 414.9946
2101.4343 | 488.05 | 214.9 | 0.09487 | 2799.3724 | 2600.0085 | 6.3209 | 1 | 3.2345 | 2.1777 | 0.0052098 | 0.00055312 | 1.6178e-05 | 0.042151 | 0.034249 | 1.2414 | 10.5407 | 414.6431
2105.5475 | 488.15 | 215 | 0.094689 | 2799.4096 | 2600.0381 | 6.3202 | 1 | 3.2363 | 2.1785 | 0.00522 | 0.00055217 | 1.6181e-05 | 0.042173 | 0.034226 | 1.2417 | 10.5609 | 414.2902
2109.6669 | 488.25 | 215.1 | 0.094507 | 2799.4465 | 2600.0676 | 6.3195 | 1 | 3.2381 | 2.1792 | 0.0052302 | 0.00055121 | 1.6185e-05 | 0.042194 | 0.034203 | 1.242 | 10.5812 | 413.9358
2113.7925 | 488.35 | 215.2 | 0.094326 | 2799.4833 | 2600.097 | 6.3188 | 1 | 3.2399 | 2.18 | 0.0052405 | 0.00055027 | 1.6188e-05 | 0.042216 | 0.03418 | 1.2423 | 10.6015 | 413.5799
2117.9244 | 488.45 | 215.3 | 0.094146 | 2799.5199 | 2600.1262 | 6.3181 | 1 | 3.2416 | 2.1808 | 0.0052508 | 0.00054932 | 1.6192e-05 | 0.042238 | 0.034156 | 0 | 10.6218 | 413.2224
2122.0626 | 488.55 | 215.4 | 0.093966 | 2799.5564 | 2600.1554 | 6.3173 | 1 | 3.2434 | 2.1815 | 0.0052611 | 0.00054837 | 1.6195e-05 | 0.04226 | 0.034133 | 1.243 | 10.6422 | 412.8634
2126.207 | 488.65 | 215.5 | 0.093786 | 2799.5927 | 2600.1844 | 6.3166 | 1 | 3.2452 | 2.1823 | 0.0052715 | 0.00054743 | 1.6198e-05 | 0.042282 | 0.03411 | 1.2433 | 10.6626 | 412.5029
2130.3576 | 488.75 | 215.6 | 0.093607 | 2799.6288 | 2600.2132 | 6.3159 | 1 | 3.247 | 2.1831 | 0.0052819 | 0.00054649 | 1.6202e-05 | 0.042304 | 0.034087 | 1.2436 | 10.683 | 412.1408
2134.5146 | 488.85 | 215.7 | 0.093428 | 2799.6648 | 2600.242 | 6.3152 | 1 | 3.2488 | 2.1838 | 0.0052923 | 0.00054555 | 1.6205e-05 | 0.042326 | 0.034064 | 1.2439 | 10.7035 | 411.7772
2138.6778 | 488.95 | 215.8 | 0.093249 | 2799.7006 | 2600.2706 | 6.3144 | 1 | 3.2506 | 2.1846 | 0.0053028 | 0.00054462 | 1.6209e-05 | 0.042348 | 0.034041 | 1.2442 | 10.724 | 411.412
2142.8473 | 489.05 | 215.9 | 0.093071 | 2799.7362 | 2600.2991 | 6.3137 | 1 | 3.2524 | 2.1854 | 0.0053133 | 0.00054369 | 1.6212e-05 | 0.04237 | 0.034017 | 1.2445 | 10.7445 | 411.0453
2147.0231 | 489.15 | 216 | 0.092893 | 2799.7717 | 2600.3275 | 6.313 | 1 | 3.2542 | 2.1861 | 0.0053239 | 0.00054276 | 1.6216e-05 | 0.042392 | 0.033994 | 1.2448 | 10.765 | 410.6769
2151.2052 | 489.25 | 216.1 | 0.092716 | 2799.807 | 2600.3557 | 6.3123 | 1 | 3.256 | 2.1869 | 0.0053344 | 0.00054183 | 1.6219e-05 | 0.042413 | 0.033971 | 1.2451 | 10.7856 | 410.307
2155.3936 | 489.35 | 216.2 | 0.092539 | 2799.8421 | 2600.3839 | 6.3116 | 1 | 3.2578 | 2.1877 | 0.005345 | 0.0005409 | 1.6223e-05 | 0.042435 | 0.033948 | 1.2454 | 10.8062 | 409.9355
2159.5883 | 489.45 | 216.3 | 0.092363 | 2799.8771 | 2600.4119 | 6.3108 | 1 | 3.2596 | 2.1884 | 0.0053557 | 0.00053998 | 1.6226e-05 | 0.042458 | 0.033925 | 1.2457 | 10.8269 | 409.5624
2163.7893 | 489.55 | 216.4 | 0.092186 | 2799.9119 | 2600.4397 | 6.3101 | 1 | 3.2614 | 2.1892 | 0.0053663 | 0.00053905 | 1.623e-05 | 0.04248 | 0.033902 | 1.2461 | 10.8476 | 409.1877
2167.9967 | 489.65 | 216.5 | 0.092011 | 2799.9465 | 2600.4675 | 6.3094 | 1 | 3.2633 | 2.19 | 0.0053771 | 0.00053813 | 1.6233e-05 | 0.042502 | 0.033879 | 1.2464 | 10.8683 | 408.8114
2172.2103 | 489.75 | 216.6 | 0.091835 | 2799.9809 | 2600.4951 | 6.3087 | 1 | 3.2651 | 2.1907 | 0.0053878 | 0.00053722 | 1.6237e-05 | 0.042524 | 0.033855 | 1.2467 | 10.889 | 408.4335
2176.4303 | 489.85 | 216.7 | 0.09166 | 2800.0152 | 2600.5226 | 6.308 | 1 | 3.2669 | 2.1915 | 0.0053986 | 0.0005363 | 1.624e-05 | 0.042546 | 0.033832 | 1.247 | 10.9098 | 408.0539
2180.6567 | 489.95 | 216.8 | 0.091486 | 2800.0493 | 2600.55 | 6.3072 | 1 | 3.2687 | 2.1923 | 0.0054094 | 0.00053539 | 1.6243e-05 | 0.042568 | 0.033809 | 1.2473 | 10.9306 | 407.6727
2184.8894 | 490.05 | 216.9 | 0.091312 | 2800.0833 | 2600.5772 | 6.3065 | 1 | 3.2705 | 2.1931 | 0.0054202 | 0.00053448 | 1.6247e-05 | 0.04259 | 0.033786 | 1.2476 | 10.9515 | 407.2899
2189.1284 | 490.15 | 217 | 0.091138 | 2800.1171 | 2600.6043 | 6.3058 | 1 | 3.2723 | 2.1938 | 0.0054311 | 0.00053357 | 1.625e-05 | 0.042612 | 0.033763 | 1.2479 | 10.9724 | 406.9053
2193.3739 | 490.25 | 217.1 | 0.090965 | 2800.1507 | 2600.6313 | 6.3051 | 1 | 3.2742 | 2.1946 | 0.005442 | 0.00053266 | 1.6254e-05 | 0.042634 | 0.033739 | 1.2482 | 10.9933 | 406.5192
2197.6257 | 490.35 | 217.2 | 0.090792 | 2800.1841 | 2600.6582 | 6.3044 | 1 | 3.276 | 2.1954 | 0.005453 | 0.00053175 | 1.6257e-05 | 0.042656 | 0.033716 | 1.2486 | 11.0142 | 406.1313
2201.8838 | 490.45 | 217.3 | 0.090619 | 2800.2174 | 2600.6849 | 6.3036 | 1 | 3.2778 | 2.1961 | 0.005464 | 0.00053085 | 1.6261e-05 | 0.042679 | 0.033693 | 1.2489 | 11.0352 | 405.7418
2206.1484 | 490.55 | 217.4 | 0.090447 | 2800.2505 | 2600.7115 | 6.3029 | 1 | 3.2797 | 2.1969 | 0.005475 | 0.00052995 | 1.6264e-05 | 0.042701 | 0.03367 | 1.2492 | 11.0562 | 405.3506
2210.4193 | 490.65 | 217.5 | 0.090275 | 2800.2834 | 2600.738 | 6.3022 | 1 | 3.2815 | 2.1977 | 0.005486 | 0.00052905 | 1.6268e-05 | 0.042723 | 0.033647 | 1.2498 | 11.0773 | 404.9577
2214.6966 | 490.75 | 217.6 | 0.090103 | 2800.3162 | 2600.7644 | 6.3015 | 1 | 3.2833 | 2.1984 | 0.0054971 | 0.00052816 | 1.6271e-05 | 0.042745 | 0.033624 | 1.2498 | 11.0984 | 404.5631
2218.9803 | 490.85 | 217.7 | 0.089932 | 2800.3488 | 2600.7906 | 6.3008 | 1 | 3.2852 | 2.1992 | 0.0055083 | 0.00052726 | 1.6275e-05 | 0.042767 | 0.0336 | 1.2501 | 11.1195 | 404.1668
2223.2705 | 490.95 | 217.8 | 0.089762 | 2800.3812 | 2600.8167 | 6.3 | 1 | 3.287 | 2.2 | 0.0055194 | 0.00052637 | 1.6278e-05 | 0.04279 | 0.033577 | 1.2504 | 11.1406 | 403.7687
2227.567 | 491.05 | 217.9 | 0.089591 | 2800.4134 | 2600.8427 | 6.2993 | 1 | 3.2888 | 2.2008 | 0.0055306 | 0.00052548 | 1.6282e-05 | 0.042812 | 0.033554 | 1.2508 | 11.1618 | 403.369
2231.87 | 491.15 | 218 | 0.089421 | 2800.4455 | 2600.8686 | 6.2986 | 1 | 3.2907 | 2.2015 | 0.0055418 | 0.00052459 | 1.6285e-05 | 0.042834 | 0.033531 | 1.2511 | 11.183 | 402.9675
2236.1794 | 491.25 | 218.1 | 0.089252 | 2800.4774 | 2600.8943 | 6.2979 | 1 | 3.2925 | 2.2023 | 0.0055531 | 0.00052371 | 1.6288e-05 | 0.042857 | 0.033508 | 1.2514 | 11.2043 | 402.5642
2240.4952 | 491.35 | 218.2 | 0.089083 | 2800.5091 | 2600.9199 | 6.2972 | 1 | 3.2944 | 2.2031 | 0.0055644 | 0.00052282 | 1.6292e-05 | 0.042879 | 0.033484 | 1.2517 | 11.2255 | 402.1592
2244.8175 | 491.45 | 218.3 | 0.088914 | 2800.5407 | 2600.9453 | 6.2964 | 1 | 3.2962 | 2.2039 | 0.0055758 | 0.00052194 | 1.6295e-05 | 0.042901 | 0.033461 | 1.252 | 11.2468 | 401.7524
2249.1462 | 491.55 | 218.4 | 0.088745 | 2800.5721 | 2600.9707 | 6.2957 | 1 | 3.2981 | 2.2046 | 0.0055871 | 0.00052106 | 1.6299e-05 | 0.042924 | 0.033438 | 1.2523 | 11.2682 | 401.3438
2253.4814 | 491.65 | 218.5 | 0.088577 | 2800.6033 | 2600.9959 | 6.295 | 1 | 3.2999 | 2.2054 | 0.0055985 | 0.00052019 | 1.6302e-05 | 0.042946 | 0.033415 | 1.2527 | 11.2896 | 400.9335
2257.823 | 491.75 | 218.6 | 0.08841 | 2800.6344 | 2601.021 | 6.2943 | 1 | 3.3018 | 2.2062 | 0.00561 | 0.00051931 | 1.6306e-05 | 0.042968 | 0.033392 | 1.253 | 11.311 | 400.5213
2262.1711 | 491.85 | 218.7 | 0.088242 | 2800.6653 | 2601.0459 | 6.2936 | 1 | 3.3036 | 2.207 | 0.0056215 | 0.00051844 | 1.6309e-05 | 0.042991 | 0.033368 | 1.2533 | 11.3324 | 400.1074
2266.5257 | 491.95 | 218.8 | 0.088075 | 2800.696 | 2601.0708 | 6.2929 | 1 | 3.3055 | 2.2077 | 0.005633 | 0.00051757 | 1.6313e-05 | 0.043013 | 0.033345 | 1.2536 | 11.3539 | 399.6916
2270.8867 | 492.05 | 218.9 | 0.087909 | 2800.7265 | 2601.0955 | 6.2921 | 1 | 3.3074 | 2.2085 | 0.0056446 | 0.0005167 | 1.6316e-05 | 0.043036 | 0.033322 | 1.2539 | 11.3754 | 399.274
2275.2542 | 492.15 | 219 | 0.087743 | 2800.7569 | 2601.12 | 6.2914 | 1 | 3.3092 | 2.2093 | 0.0056561 | 0.00051583 | 1.632e-05 | 0.043058 | 0.033299 | 1.2542 | 11.397 | 398.8546
2279.6283 | 492.25 | 219.1 | 0.087577 | 2800.7871 | 2601.1445 | 6.2907 | 1 | 3.3111 | 2.2101 | 0.0056678 | 0.00051497 | 1.6323e-05 | 0.043081 | 0.033276 | 1.2546 | 11.4185 | 398.4334
2284.0088 | 492.35 | 219.2 | 0.087411 | 2800.8171 | 2601.1688 | 6.29 | 1 | 3.313 | 2.2108 | 0.0056794 | 0.0005141 | 1.6327e-05 | 0.043103 | 0.033252 | 1.2549 | 11.4402 | 398.0103
2288.3958 | 492.45 | 219.3 | 0.087246 | 2800.8469 | 2601.193 | 6.2893 | 1 | 3.3148 | 2.2116 | 0.0056912 | 0.00051324 | 1.633e-05 | 0.043126 | 0.033229 | 1.2552 | 11.4618 | 397.5853
2292.7894 | 492.55 | 219.4 | 0.087082 | 2800.8766 | 2601.217 | 6.2885 | 1 | 3.3167 | 2.2124 | 0.0057029 | 0.00051238 | 1.6334e-05 | 0.043148 | 0.033206 | 1.2555 | 11.4835 | 397.1585
2297.1894 | 492.65 | 219.5 | 0.086917 | 2800.9061 | 2601.241 | 6.2878 | 1 | 3.3186 | 2.2132 | 0.0057147 | 0.00051153 | 1.6337e-05 | 0.043171 | 0.033183 | 1.2558 | 11.5052 | 396.7297
2301.596 | 492.75 | 219.6 | 0.086753 | 2800.9354 | 2601.2648 | 6.2871 | 1 | 3.3205 | 2.214 | 0.0057265 | 0.00051067 | 1.6341e-05 | 0.043193 | 0.03316 | 1.2562 | 11.527 | 396.2991
2306.0091 | 492.85 | 219.7 | 0.086589 | 2800.9646 | 2601.2884 | 6.2864 | 1 | 3.3223 | 2.2147 | 0.0057384 | 0.00050982 | 1.6344e-05 | 0.043216 | 0.033136 | 1.2565 | 11.5487 | 395.8666
2310.4288 | 492.95 | 219.8 | 0.086426 | 2800.9936 | 2601.312 | 6.2857 | 1 | 3.3242 | 2.2155 | 0.0057502 | 0.00050897 | 1.6348e-05 | 0.043239 | 0.033113 | 1.2568 | 11.5706 | 395.4322
2314.855 | 493.05 | 219.9 | 0.086263 | 2801.0224 | 2601.3354 | 6.285 | 1 | 3.3261 | 2.2163 | 0.0057622 | 0.00050812 | 1.6351e-05 | 0.043261 | 0.03309 | 1.2571 | 11.5924 | 394.9959
2319.2877 | 493.15 | 220 | 0.086101 | 2801.051 | 2601.3587 | 6.2842 | 1 | 3.328 | 2.2171 | 0.0057741 | 0.00050727 | 1.6354e-05 | 0.043284 | 0.033067 | 1.2575 | 11.6143 | 394.5576
2323.727 | 493.25 | 220.1 | 0.085939 | 2801.0795 | 2601.3818 | 6.2835 | 1 | 3.3299 | 2.2179 | 0.0057861 | 0.00050643 | 1.6358e-05 | 0.043307 | 0.033043 | 1.2578 | 11.6362 | 394.1174
2328.1729 | 493.35 | 220.2 | 0.085777 | 2801.1077 | 2601.4048 | 6.2828 | 1 | 3.3318 | 2.2186 | 0.0057982 | 0.00050559 | 1.6361e-05 | 0.043329 | 0.03302 | 1.2581 | 11.6582 | 393.6752
2332.6254 | 493.45 | 220.3 | 0.085615 | 2801.1359 | 2601.4277 | 6.2821 | 1 | 3.3337 | 2.2194 | 0.0058103 | 0.00050475 | 1.6365e-05 | 0.043352 | 0.032997 | 1.2584 | 11.6802 | 393.2311
2337.0844 | 493.55 | 220.4 | 0.085454 | 2801.1638 | 2601.4505 | 6.2814 | 1 | 3.3356 | 2.2202 | 0.0058224 | 0.00050391 | 1.6368e-05 | 0.043375 | 0.032974 | 1.2587 | 11.7022 | 392.7849
2341.55 | 493.65 | 220.5 | 0.085293 | 2801.1916 | 2601.4731 | 6.2807 | 1 | 3.3375 | 2.221 | 0.0058346 | 0.00050307 | 1.6372e-05 | 0.043397 | 0.03295 | 1.2591 | 11.7243 | 392.3368
2346.0222 | 493.75 | 220.6 | 0.085133 | 2801.2191 | 2601.4956 | 6.2799 | 1 | 3.3394 | 2.2218 | 0.0058467 | 0.00050223 | 1.6375e-05 | 0.04342 | 0.032927 | 1.2594 | 11.7463 | 391.8868
2350.501 | 493.85 | 220.7 | 0.084973 | 2801.2466 | 2601.518 | 6.2792 | 1 | 3.3413 | 2.2225 | 0.005859 | 0.0005014 | 1.6379e-05 | 0.043443 | 0.032904 | 1.2597 | 11.7685 | 391.4347
2354.9864 | 493.95 | 220.8 | 0.084813 | 2801.2738 | 2601.5402 | 6.2785 | 1 | 3.3432 | 2.2233 | 0.0058713 | 0.00050057 | 1.6382e-05 | 0.043466 | 0.032881 | 1.26 | 11.7906 | 390.9805
2359.4784 | 494.05 | 220.9 | 0.084654 | 2801.3009 | 2601.5623 | 6.2778 | 1 | 3.3451 | 2.2241 | 0.0058836 | 0.00049974 | 1.6386e-05 | 0.043488 | 0.032858 | 1.2604 | 11.8128 | 390.5244
2363.977 | 494.15 | 221 | 0.084495 | 2801.3277 | 2601.5843 | 6.2771 | 1 | 3.347 | 2.2249 | 0.0058959 | 0.00049892 | 1.6389e-05 | 0.043511 | 0.032834 | 1.2607 | 11.8351 | 390.0662
2368.4823 | 494.25 | 221.1 | 0.084336 | 2801.3545 | 2601.6061 | 6.2764 | 1 | 3.3489 | 2.2257 | 0.0059083 | 0.00049809 | 1.6393e-05 | 0.043534 | 0.032811 | 1.261 | 11.8573 | 389.606
2372.9942 | 494.35 | 221.2 | 0.084178 | 2801.381 | 2601.6279 | 6.2757 | 1 | 3.3508 | 2.2265 | 0.0059207 | 0.00049727 | 1.6396e-05 | 0.043557 | 0.032788 | 1.2614 | 11.8796 | 389.1437
2377.5127 | 494.45 | 221.3 | 0.08402 | 2801.4074 | 2601.6494 | 6.2749 | 1 | 3.3527 | 2.2272 | 0.0059332 | 0.00049645 | 1.64e-05 | 0.04358 | 0.032765 | 1.2617 | 11.902 | 388.6793
2382.0379 | 494.55 | 221.4 | 0.083862 | 2801.4335 | 2601.6709 | 6.2742 | 1 | 3.3546 | 2.228 | 0.0059457 | 0.00049563 | 1.6403e-05 | 0.043603 | 0.032741 | 1.262 | 11.9243 | 388.2128
2386.5697 | 494.65 | 221.5 | 0.083705 | 2801.4595 | 2601.6922 | 6.2735 | 1 | 3.3566 | 2.2288 | 0.0059583 | 0.00049481 | 1.6407e-05 | 0.043626 | 0.032718 | 1.2623 | 11.9467 | 387.7443
2391.1082 | 494.75 | 221.6 | 0.083548 | 2801.4854 | 2601.7134 | 6.2728 | 1 | 3.3585 | 2.2296 | 0.0059709 | 0.00049399 | 1.641e-05 | 0.043648 | 0.032695 | 1.2627 | 11.9692 | 387.2736
2395.6533 | 494.85 | 221.7 | 0.083391 | 2801.511 | 2601.7345 | 6.2721 | 1 | 3.3604 | 2.2304 | 0.0059835 | 0.00049318 | 1.6414e-05 | 0.043671 | 0.032672 | 1.263 | 11.9917 | 386.8008
2400.2051 | 494.95 | 221.8 | 0.083235 | 2801.5365 | 2601.7554 | 6.2714 | 1 | 3.3623 | 2.2312 | 0.0059961 | 0.00049237 | 1.6417e-05 | 0.043694 | 0.032648 | 1.2633 | 12.0142 | 386.3259
2404.7636 | 495.05 | 221.9 | 0.083079 | 2801.5618 | 2601.7762 | 6.2706 | 1 | 3.3643 | 2.232 | 0.0060089 | 0.00049156 | 1.6421e-05 | 0.043717 | 0.032625 | 1.2636 | 12.0367 | 385.8488
2409.3288 | 495.15 | 222 | 0.082924 | 2801.5869 | 2601.7968 | 6.2699 | 1 | 3.3662 | 2.2327 | 0.0060216 | 0.00049075 | 1.6424e-05 | 0.04374 | 0.032602 | 1.264 | 12.0593 | 385.3696
2413.9006 | 495.25 | 222.1 | 0.082768 | 2801.6119 | 2601.8174 | 6.2692 | 1 | 3.3681 | 2.2335 | 0.0060344 | 0.00048994 | 1.6428e-05 | 0.043763 | 0.032579 | 1.2643 | 12.0819 | 384.8882
2418.4792 | 495.35 | 222.2 | 0.082613 | 2801.6367 | 2601.8378 | 6.2685 | 1 | 3.3701 | 2.2343 | 0.0060472 | 0.00048914 | 1.6431e-05 | 0.043786 | 0.032555 | 1.2646 | 12.1046 | 384.4046
2423.0644 | 495.45 | 222.3 | 0.082459 | 2801.6613 | 2601.858 | 6.2678 | 1 | 3.372 | 2.2351 | 0.0060601 | 0.00048834 | 1.6435e-05 | 0.043809 | 0.032532 | 1.265 | 12.1273 | 383.9188
2427.6564 | 495.55 | 222.4 | 0.082305 | 2801.6857 | 2601.8781 | 6.2671 | 1 | 3.3739 | 2.2359 | 0.006073 | 0.00048754 | 1.6438e-05 | 0.043832 | 0.032509 | 1.2653 | 12.15 | 383.4309
2432.2551 | 495.65 | 222.5 | 0.082151 | 2801.7099 | 2601.8981 | 6.2664 | 1 | 3.3759 | 2.2367 | 0.0060859 | 0.00048674 | 1.6442e-05 | 0.043855 | 0.032485 | 1.2656 | 12.1727 | 382.9406
2436.8605 | 495.75 | 222.6 | 0.081997 | 2801.734 | 2601.918 | 6.2656 | 1 | 3.3778 | 2.2375 | 0.0060989 | 0.00048594 | 1.6445e-05 | 0.043879 | 0.032462 | 1.266 | 12.1955 | 382.4482
2441.4727 | 495.85 | 222.7 | 0.081844 | 2801.7579 | 2601.9377 | 6.2649 | 1 | 3.3798 | 2.2383 | 0.006112 | 0.00048515 | 1.6449e-05 | 0.043902 | 0.032439 | 1.2663 | 12.2184 | 381.9535
2446.0915 | 495.95 | 222.8 | 0.081691 | 2801.7816 | 2601.9573 | 6.2642 | 1 | 3.3817 | 2.239 | 0.006125 | 0.00048436 | 1.6452e-05 | 0.043925 | 0.032416 | 1.2666 | 12.2412 | 381.4566
2450.7172 | 496.05 | 222.9 | 0.081539 | 2801.8051 | 2601.9768 | 6.2635 | 1 | 3.3837 | 2.2398 | 0.0061381 | 0.00048356 | 1.6455e-05 | 0.043948 | 0.032392 | 1.267 | 12.2641 | 380.9573
2455.3495 | 496.15 | 223 | 0.081386 | 2801.8284 | 2601.9961 | 6.2628 | 1 | 3.3856 | 2.2406 | 0.0061513 | 0.00048278 | 1.6459e-05 | 0.043971 | 0.032369 | 1.2673 | 12.2871 | 380.4558
2459.9887 | 496.25 | 223.1 | 0.081235 | 2801.8516 | 2602.0153 | 6.2621 | 1 | 3.3876 | 2.2414 | 0.0061645 | 0.00048199 | 1.6462e-05 | 0.043994 | 0.032346 | 1.2676 | 12.31 | 379.952
2464.6346 | 496.35 | 223.2 | 0.081083 | 2801.8746 | 2602.0344 | 6.2614 | 1 | 3.3895 | 2.2422 | 0.0061777 | 0.0004812 | 1.6466e-05 | 0.044017 | 0.032323 | 1.268 | 12.333 | 379.4459
2469.2872 | 496.45 | 223.3 | 0.080932 | 2801.8974 | 2602.0533 | 6.2607 | 1 | 3.3915 | 2.243 | 0.006191 | 0.00048042 | 1.6469e-05 | 0.044041 | 0.032299 | 1.2683 | 12.3561 | 378.9374
2473.9467 | 496.55 | 223.4 | 0.080781 | 2801.92 | 2602.0721 | 6.2599 | 1 | 3.3935 | 2.2438 | 0.0062043 | 0.00047964 | 1.6473e-05 | 0.044064 | 0.032276 | 1.2686 | 12.3791 | 378.4266
2478.6129 | 496.65 | 223.5 | 0.08063 | 2801.9425 | 2602.0908 | 6.2592 | 1 | 3.3954 | 2.2446 | 0.0062177 | 0.00047886 | 1.6476e-05 | 0.044087 | 0.032253 | 1.269 | 12.4023 | 377.9135
2483.2859 | 496.75 | 223.6 | 0.08048 | 2801.9648 | 2602.1093 | 6.2585 | 1 | 3.3974 | 2.2454 | 0.0062311 | 0.00047808 | 1.648e-05 | 0.04411 | 0.032229 | 1.2693 | 12.4254 | 377.398
2487.9657 | 496.85 | 223.7 | 0.08033 | 2801.9869 | 2602.1277 | 6.2578 | 1 | 3.3994 | 2.2462 | 0.0062445 | 0.0004773 | 1.6483e-05 | 0.044134 | 0.032206 | 1.2696 | 12.4486 | 376.8801
2492.6524 | 496.95 | 223.8 | 0.080181 | 2802.0088 | 2602.146 | 6.2571 | 1 | 3.4013 | 2.247 | 0.006258 | 0.00047653 | 1.6487e-05 | 0.044157 | 0.032183 | 1.27 | 12.4718 | 376.3598
2497.3458 | 497.05 | 223.9 | 0.080032 | 2802.0305 | 2602.1641 | 6.2564 | 1 | 3.4033 | 2.2478 | 0.0062715 | 0.00047575 | 1.649e-05 | 0.04418 | 0.03216 | 1.2703 | 12.4951 | 375.837
2502.046 | 497.15 | 224 | 0.079883 | 2802.0521 | 2602.1821 | 6.2557 | 1 | 3.4053 | 2.2485 | 0.0062851 | 0.00047498 | 1.6494e-05 | 0.044204 | 0.032136 | 1.2706 | 12.5184 | 375.3119
2506.7531 | 497.25 | 224.1 | 0.079734 | 2802.0734 | 2602.1999 | 6.255 | 1 | 3.4073 | 2.2493 | 0.0062987 | 0.00047421 | 1.6497e-05 | 0.044227 | 0.032113 | 1.271 | 12.5417 | 374.7843
2511.467 | 497.35 | 224.2 | 0.079586 | 2802.0946 | 2602.2177 | 6.2542 | 1 | 3.4092 | 2.2501 | 0.0063124 | 0.00047345 | 1.6501e-05 | 0.04425 | 0.03209 | 1.2713 | 12.5651 | 374.2543
2516.1877 | 497.45 | 224.3 | 0.079438 | 2802.1156 | 2602.2352 | 6.2535 | 1 | 3.4112 | 2.2509 | 0.0063261 | 0.00047268 | 1.6504e-05 | 0.044274 | 0.032066 | 1.2716 | 12.5885 | 373.7217
2520.9153 | 497.55 | 224.4 | 0.07929 | 2802.1365 | 2602.2527 | 6.2528 | 1 | 3.4132 | 2.2517 | 0.0063398 | 0.00047192 | 1.6508e-05 | 0.044297 | 0.032043 | 1.272 | 12.6119 | 373.1867
2525.6498 | 497.65 | 224.5 | 0.079143 | 2802.1571 | 2602.27 | 6.2521 | 1 | 3.4152 | 2.2525 | 0.0063536 | 0.00047116 | 1.6511e-05 | 0.044321 | 0.03202 | 1.2723 | 12.6354 | 372.6492
2530.3911 | 497.75 | 224.6 | 0.078996 | 2802.1776 | 2602.2872 | 6.2514 | 1 | 3.4172 | 2.2533 | 0.0063674 | 0.00047039 | 1.6515e-05 | 0.044344 | 0.031997 | 1.2727 | 12.6589 | 372.1092
2535.1392 | 497.85 | 224.7 | 0.078849 | 2802.1979 | 2602.3042 | 6.2507 | 1 | 3.4192 | 2.2541 | 0.0063813 | 0.00046964 | 1.6518e-05 | 0.044368 | 0.031973 | 1.273 | 12.6824 | 371.5666
2539.8943 | 497.95 | 224.8 | 0.078703 | 2802.218 | 2602.3211 | 6.25 | 1 | 3.4212 | 2.2549 | 0.0063952 | 0.00046888 | 1.6522e-05 | 0.044391 | 0.03195 | 1.2733 | 12.706 | 371.0215
2544.6562 | 498.05 | 224.9 | 0.078557 | 2802.2379 | 2602.3379 | 6.2493 | 1 | 3.4232 | 2.2557 | 0.0064092 | 0.00046812 | 1.6525e-05 | 0.044415 | 0.031927 | 1.2737 | 12.7296 | 370.4738
2549.4249 | 498.15 | 225 | 0.078411 | 2802.2577 | 2602.3545 | 6.2485 | 1 | 3.4252 | 2.2565 | 0.0064232 | 0.00046737 | 1.6529e-05 | 0.044438 | 0.031903 | 1.274 | 12.7533 | 369.9235
2554.2006 | 498.25 | 225.1 | 0.078266 | 2802.2772 | 2602.371 | 6.2478 | 1 | 3.4272 | 2.2573 | 0.0064372 | 0.00046662 | 1.6532e-05 | 0.044462 | 0.03188 | 1.2744 | 12.777 | 369.3706
2558.9832 | 498.35 | 225.2 | 0.078121 | 2802.2966 | 2602.3874 | 6.2471 | 1 | 3.4292 | 2.2581 | 0.0064513 | 0.00046587 | 1.6536e-05 | 0.044485 | 0.031857 | 1.2747 | 12.8007 | 368.8152
2563.7727 | 498.45 | 225.3 | 0.077976 | 2802.3158 | 2602.4036 | 6.2464 | 1 | 3.4312 | 2.2589 | 0.0064654 | 0.00046512 | 1.6539e-05 | 0.044509 | 0.031833 | 1.275 | 12.8245 | 368.257
2568.5691 | 498.55 | 225.4 | 0.077831 | 2802.3348 | 2602.4197 | 6.2457 | 1 | 3.4332 | 2.2597 | 0.0064796 | 0.00046438 | 1.6543e-05 | 0.044532 | 0.03181 | 1.2754 | 12.8483 | 367.6963
2573.3724 | 498.65 | 225.5 | 0.077687 | 2802.3536 | 2602.4357 | 6.245 | 1 | 3.4352 | 2.2605 | 0.0064938 | 0.00046363 | 1.6546e-05 | 0.044556 | 0.031787 | 1.2757 | 12.8721 | 367.1328
2578.1827 | 498.75 | 225.6 | 0.077543 | 2802.3723 | 2602.4515 | 6.2443 | 1 | 3.4372 | 2.2613 | 0.0065081 | 0.00046289 | 1.655e-05 | 0.04458 | 0.031763 | 1.2761 | 12.896 | 366.5667
2582.9998 | 498.85 | 225.7 | 0.0774 | 2802.3908 | 2602.4672 | 6.2436 | 1 | 3.4393 | 2.2621 | 0.0065224 | 0.00046215 | 1.6553e-05 | 0.044603 | 0.03174 | 1.2764 | 12.9199 | 365.9979
2587.8239 | 498.95 | 225.8 | 0.077257 | 2802.409 | 2602.4827 | 6.2429 | 1 | 3.4413 | 2.2629 | 0.0065368 | 0.00046141 | 1.6557e-05 | 0.044627 | 0.031717 | 1.2767 | 12.9439 | 365.4263
2592.655 | 499.05 | 225.9 | 0.077114 | 2802.4271 | 2602.4981 | 6.2421 | 1 | 3.4433 | 2.2637 | 0.0065512 | 0.00046067 | 1.656e-05 | 0.044651 | 0.031694 | 1.2771 | 12.9679 | 364.852
2597.493 | 499.15 | 226 | 0.076971 | 2802.4451 | 2602.5134 | 6.2414 | 1 | 3.4453 | 2.2645 | 0.0065656 | 0.00045993 | 1.6564e-05 | 0.044674 | 0.03167 | 1.2774 | 12.9919 | 364.275
2602.338 | 499.25 | 226.1 | 0.076829 | 2802.4628 | 2602.5285 | 6.2407 | 1 | 3.4473 | 2.2653 | 0.0065801 | 0.0004592 | 1.6567e-05 | 0.044698 | 0.031647 | 1.2778 | 13.016 | 363.6952
2607.1899 | 499.35 | 226.2 | 0.076687 | 2802.4803 | 2602.5435 | 6.24 | 1 | 3.4494 | 2.2661 | 0.0065946 | 0.00045847 | 1.6571e-05 | 0.044722 | 0.031624 | 1.2781 | 13.0401 | 363.1126
2612.0488 | 499.45 | 226.3 | 0.076545 | 2802.4977 | 2602.5584 | 6.2393 | 1 | 3.4514 | 2.2669 | 0.0066092 | 0.00045774 | 1.6575e-05 | 0.044746 | 0.0316 | 1.2785 | 13.0642 | 362.5271
2616.9147 | 499.55 | 226.4 | 0.076404 | 2802.5149 | 2602.5731 | 6.2386 | 1 | 3.4534 | 2.2677 | 0.0066239 | 0.00045701 | 1.6578e-05 | 0.044769 | 0.031577 | 1.2788 | 13.0884 | 361.9389
2621.7876 | 499.65 | 226.5 | 0.076263 | 2802.5319 | 2602.5877 | 6.2379 | 1 | 3.4555 | 2.2685 | 0.0066385 | 0.00045628 | 1.6582e-05 | 0.044793 | 0.031554 | 1.2791 | 13.1126 | 361.3478
2626.6675 | 499.75 | 226.6 | 0.076122 | 2802.5487 | 2602.6021 | 6.2372 | 1 | 3.4575 | 2.2693 | 0.0066532 | 0.00045555 | 1.6585e-05 | 0.044817 | 0.03153 | 1.2795 | 13.1368 | 360.7538
2631.5543 | 499.85 | 226.7 | 0.075981 | 2802.5653 | 2602.6164 | 6.2365 | 1 | 3.4596 | 2.2701 | 0.006668 | 0.00045483 | 1.6589e-05 | 0.044841 | 0.031507 | 1.2798 | 13.1611 | 360.157
2636.4482 | 499.95 | 226.8 | 0.075841 | 2802.5818 | 2602.6306 | 6.2357 | 1 | 3.4616 | 2.2709 | 0.0066828 | 0.00045411 | 1.6592e-05 | 0.044865 | 0.031484 | 1.2802 | 13.1855 | 359.5572
2641.3491 | 500.05 | 226.9 | 0.075701 | 2802.598 | 2602.6446 | 6.235 | 1 | 3.4636 | 2.2717 | 0.0066977 | 0.00045338 | 1.6596e-05 | 0.044888 | 0.03146 | 1.2805 | 13.2098 | 358.9545
2646.257 | 500.15 | 227 | 0.075562 | 2802.6141 | 2602.6585 | 6.2343 | 1 | 3.4657 | 2.2725 | 0.0067126 | 0.00045267 | 1.6599e-05 | 0.044912 | 0.031437 | 1.2809 | 13.2342 | 358.3489
2651.1719 | 500.25 | 227.1 | 0.075422 | 2802.63 | 2602.6723 | 6.2336 | 1 | 3.4677 | 2.2733 | 0.0067275 | 0.00045195 | 1.6603e-05 | 0.044936 | 0.031414 | 1.2812 | 13.2587 | 357.7403
2656.0939 | 500.35 | 227.2 | 0.075283 | 2802.6457 | 2602.6859 | 6.2329 | 1 | 3.4698 | 2.2741 | 0.0067425 | 0.00045123 | 1.6606e-05 | 0.04496 | 0.03139 | 1.2816 | 13.2831 | 357.1287
2661.0229 | 500.45 | 227.3 | 0.075145 | 2802.6612 | 2602.6993 | 6.2322 | 1 | 3.4719 | 2.2749 | 0.0067575 | 0.00045052 | 1.661e-05 | 0.044984 | 0.031367 | 1.2819 | 13.3077 | 356.5141
2665.9589 | 500.55 | 227.4 | 0.075006 | 2802.6765 | 2602.7127 | 6.2315 | 1 | 3.4739 | 2.2757 | 0.0067726 | 0.0004498 | 1.6613e-05 | 0.045008 | 0.031344 | 1.2823 | 13.3322 | 355.8965
2670.9021 | 500.65 | 227.5 | 0.074868 | 2802.6917 | 2602.7259 | 6.2308 | 1 | 3.476 | 2.2765 | 0.0067878 | 0.00044909 | 1.6617e-05 | 0.045032 | 0.03132 | 1.2826 | 13.3568 | 355.2758
2675.8522 | 500.75 | 227.6 | 0.07473 | 2802.7066 | 2602.7389 | 6.2301 | 1 | 3.478 | 2.2773 | 0.0068029 | 0.00044838 | 1.662e-05 | 0.045056 | 0.031297 | 1.283 | 13.3814 | 354.6521
2680.8095 | 500.85 | 227.7 | 0.074593 | 2802.7214 | 2602.7518 | 6.2294 | 1 | 3.4801 | 2.2781 | 0.0068182 | 0.00044768 | 1.6624e-05 | 0.04508 | 0.031274 | 1.2833 | 13.4061 | 354.0252
2685.7738 | 500.95 | 227.8 | 0.074456 | 2802.736 | 2602.7646 | 6.2286 | 1 | 3.4822 | 2.2789 | 0.0068334 | 0.00044697 | 1.6627e-05 | 0.045104 | 0.03125 | 1.2837 | 13.4308 | 353.3953
2690.7452 | 501.05 | 227.9 | 0.074319 | 2802.7504 | 2602.7772 | 6.2279 | 1 | 3.4842 | 2.2797 | 0.0068488 | 0.00044627 | 1.6631e-05 | 0.045128 | 0.031227 | 1.284 | 13.4555 | 352.7622
2695.7237 | 501.15 | 228 | 0.074182 | 2802.7646 | 2602.7897 | 6.2272 | 1 | 3.4863 | 2.2805 | 0.0068641 | 0.00044556 | 1.6634e-05 | 0.045152 | 0.031204 | 1.2844 | 13.4803 | 352.1259
2700.7092 | 501.25 | 228.1 | 0.074046 | 2802.7786 | 2602.8021 | 6.2265 | 1 | 3.4884 | 2.2813 | 0.0068796 | 0.00044486 | 1.6638e-05 | 0.045176 | 0.03118 | 1.2847 | 13.5051 | 351.4865
2705.7019 | 501.35 | 228.2 | 0.07391 | 2802.7924 | 2602.8143 | 6.2258 | 1 | 3.4905 | 2.2821 | 0.006895 | 0.00044416 | 1.6641e-05 | 0.045201 | 0.031157 | 1.2851 | 13.53 | 350.8439
2710.7017 | 501.45 | 228.3 | 0.073774 | 2802.8061 | 2602.8264 | 6.2251 | 1 | 3.4925 | 2.2829 | 0.0069105 | 0.00044346 | 1.6645e-05 | 0.045225 | 0.031134 | 1.2854 | 13.5549 | 350.198
2715.7086 | 501.55 | 228.4 | 0.073639 | 2802.8196 | 2602.8383 | 6.2244 | 1 | 3.4946 | 2.2838 | 0.0069261 | 0.00044277 | 1.6648e-05 | 0.045249 | 0.03111 | 1.2858 | 13.5798 | 349.5489
2720.7226 | 501.65 | 228.5 | 0.073504 | 2802.8328 | 2602.8501 | 6.2237 | 1 | 3.4967 | 2.2846 | 0.0069417 | 0.00044207 | 1.6652e-05 | 0.045273 | 0.031087 | 1.2861 | 13.6048 | 348.8965
2725.7438 | 501.75 | 228.6 | 0.073369 | 2802.8459 | 2602.8617 | 6.223 | 1 | 3.4988 | 2.2854 | 0.0069574 | 0.00044138 | 1.6655e-05 | 0.045297 | 0.031063 | 1.2865 | 13.6298 | 348.2408
2730.7721 | 501.85 | 228.7 | 0.073234 | 2802.8588 | 2602.8733 | 6.2223 | 1 | 3.5009 | 2.2862 | 0.0069731 | 0.00044069 | 1.6659e-05 | 0.045321 | 0.03104 | 1.2868 | 13.6548 | 347.5818
2735.8075 | 501.95 | 228.8 | 0.0731 | 2802.8715 | 2602.8846 | 6.2216 | 1 | 3.503 | 2.287 | 0.0069888 | 0.00044 | 1.6662e-05 | 0.045346 | 0.031017 | 1.2872 | 13.6799 | 346.9194
2740.8501 | 502.05 | 228.9 | 0.072966 | 2802.884 | 2602.8959 | 6.2208 | 1 | 3.5051 | 2.2878 | 0.0070046 | 0.00043931 | 1.6666e-05 | 0.04537 | 0.030993 | 1.2875 | 13.7051 | 346.2537
2745.8999 | 502.15 | 229 | 0.072832 | 2802.8964 | 2602.9069 | 6.2201 | 1 | 3.5072 | 2.2886 | 0.0070205 | 0.00043862 | 1.667e-05 | 0.045394 | 0.03097 | 1.2879 | 13.7302 | 345.5845
2750.9568 | 502.25 | 229.1 | 0.072699 | 2802.9085 | 2602.9179 | 6.2194 | 1 | 3.5093 | 2.2894 | 0.0070364 | 0.00043794 | 1.6673e-05 | 0.045418 | 0.030947 | 1.2883 | 13.7554 | 344.912
2756.0209 | 502.35 | 229.2 | 0.072565 | 2802.9205 | 2602.9287 | 6.2187 | 1 | 3.5114 | 2.2902 | 0.0070523 | 0.00043725 | 1.6677e-05 | 0.045443 | 0.030923 | 1.2886 | 13.7807 | 344.2359
2761.0921 | 502.45 | 229.3 | 0.072433 | 2802.9322 | 2602.9394 | 6.218 | 1 | 3.5135 | 2.291 | 0.0070683 | 0.00043657 | 1.668e-05 | 0.045467 | 0.0309 | 1.289 | 13.806 | 343.5565
2766.1705 | 502.55 | 229.4 | 0.0723 | 2802.9438 | 2602.9499 | 6.2173 | 1 | 3.5156 | 2.2918 | 0.0070844 | 0.00043589 | 1.6684e-05 | 0.045491 | 0.030877 | 1.2893 | 13.8313 | 342.8735
2771.2562 | 502.65 | 229.5 | 0.072168 | 2802.9552 | 2602.9603 | 6.2166 | 1 | 3.5177 | 2.2927 | 0.0071005 | 0.00043521 | 1.6687e-05 | 0.045516 | 0.030853 | 1.2897 | 13.8566 | 342.1869
2776.349 | 502.75 | 229.6 | 0.072036 | 2802.9664 | 2602.9705 | 6.2159 | 1 | 3.5198 | 2.2935 | 0.0071166 | 0.00043453 | 1.6691e-05 | 0.04554 | 0.03083 | 1.29 | 13.882 | 341.4968
2781.449 | 502.85 | 229.7 | 0.071904 | 2802.9774 | 2602.9806 | 6.2152 | 1 | 3.5219 | 2.2943 | 0.0071328 | 0.00043386 | 1.6694e-05 | 0.045565 | 0.030807 | 1.2904 | 13.9075 | 340.8032
2786.5563 | 502.95 | 229.8 | 0.071772 | 2802.9882 | 2602.9905 | 6.2145 | 1 | 3.5241 | 2.2951 | 0.0071491 | 0.00043318 | 1.6698e-05 | 0.045589 | 0.030783 | 1.2907 | 13.9329 | 340.1059
2791.6708 | 503.05 | 229.9 | 0.071641 | 2802.9989 | 2603.0003 | 6.2138 | 1 | 3.5262 | 2.2959 | 0.0071654 | 0.00043251 | 1.6701e-05 | 0.045613 | 0.03076 | 1.2911 | 13.9585 | 339.405
2796.7925 | 503.15 | 230 | 0.07151 | 2803.0093 | 2603.01 | 6.2131 | 1 | 3.5283 | 2.2967 | 0.0071817 | 0.00043184 | 1.6705e-05 | 0.045638 | 0.030736 | 1.2915 | 13.984 | 338.7004
2801.9214 | 503.25 | 230.1 | 0.07138 | 2803.0195 | 2603.0195 | 6.2123 | 1 | 3.5304 | 2.2975 | 0.0071981 | 0.00043117 | 1.6708e-05 | 0.045662 | 0.030713 | 1.2918 | 14.0096 | 337.9921
2807.0575 | 503.35 | 230.2 | 0.071249 | 2803.0296 | 2603.0289 | 6.2116 | 1 | 3.5326 | 2.2983 | 0.0072146 | 0.0004305 | 1.6712e-05 | 0.045687 | 0.03069 | 1.2922 | 14.0352 | 337.2801
2812.201 | 503.45 | 230.3 | 0.071119 | 2803.0395 | 2603.0382 | 6.2109 | 1 | 3.5347 | 2.2992 | 0.0072311 | 0.00042983 | 1.6715e-05 | 0.045711 | 0.030666 | 1.2925 | 14.0609 | 336.5643
2817.3516 | 503.55 | 230.4 | 0.070989 | 2803.0491 | 2603.0472 | 6.2102 | 1 | 3.5368 | 2.3 | 0.0072476 | 0.00042917 | 1.6719e-05 | 0.045736 | 0.030643 | 1.2929 | 14.0866 | 335.8447
2822.5095 | 503.65 | 230.5 | 0.07086 | 2803.0586 | 2603.0562 | 6.2095 | 1 | 3.539 | 2.3008 | 0.0072642 | 0.0004285 | 1.6723e-05 | 0.045761 | 0.03062 | 1.2933 | 14.1124 | 335.1213
2827.6747 | 503.75 | 230.6 | 0.070731 | 2803.0679 | 2603.065 | 6.2088 | 1 | 3.5411 | 2.3016 | 0.0072809 | 0.00042784 | 1.6726e-05 | 0.045785 | 0.030596 | 1.2936 | 14.1382 | 334.3941
2832.8472 | 503.85 | 230.7 | 0.070602 | 2803.077 | 2603.0737 | 6.2081 | 1 | 3.5433 | 2.3024 | 0.0072976 | 0.00042718 | 1.673e-05 | 0.04581 | 0.030573 | 1.294 | 14.164 | 333.663
2838.027 | 503.95 | 230.8 | 0.070473 | 2803.0859 | 2603.0822 | 6.2074 | 1 | 3.5454 | 2.3032 | 0.0073143 | 0.00042652 | 1.6733e-05 | 0.045834 | 0.030549 | 1.2943 | 14.1899 | 332.928
2843.214 | 504.05 | 230.9 | 0.070344 | 2803.0946 | 2603.0906 | 6.2067 | 1 | 3.5475 | 2.304 | 0.0073311 | 0.00042586 | 1.6737e-05 | 0.045859 | 0.030526 | 1.2947 | 14.2158 | 332.189
2848.4083 | 504.15 | 231 | 0.070216 | 2803.1032 | 2603.0988 | 6.206 | 1 | 3.5497 | 2.3049 | 0.007348 | 0.00042521 | 1.674e-05 | 0.045884 | 0.030503 | 1.2951 | 14.2417 | 331.446
2853.61 | 504.25 | 231.1 | 0.070088 | 2803.1115 | 2603.1069 | 6.2053 | 1 | 3.5518 | 2.3057 | 0.0073649 | 0.00042455 | 1.6744e-05 | 0.045908 | 0.030479 | 1.2954 | 14.2677 | 330.6991
2858.8189 | 504.35 | 231.2 | 0.069961 | 2803.1196 | 2603.1148 | 6.2046 | 1 | 3.554 | 2.3065 | 0.0073819 | 0.0004239 | 1.6747e-05 | 0.045933 | 0.030456 | 1.2958 | 14.2938 | 329.9481
2864.0352 | 504.45 | 231.3 | 0.069833 | 2803.1276 | 2603.1226 | 6.2039 | 1 | 3.5562 | 2.3073 | 0.0073989 | 0.00042325 | 1.6751e-05 | 0.045958 | 0.030433 | 1.2962 | 14.3198 | 329.193
2869.2587 | 504.55 | 231.4 | 0.069706 | 2803.1353 | 2603.1303 | 6.2032 | 1 | 3.5583 | 2.3081 | 0.007416 | 0.0004226 | 1.6754e-05 | 0.045983 | 0.030409 | 1.2965 | 14.3459 | 328.4338
2874.4897 | 504.65 | 231.5 | 0.069579 | 2803.1429 | 2603.1378 | 6.2024 | 1 | 3.5605 | 2.3089 | 0.0074331 | 0.00042195 | 1.6758e-05 | 0.046007 | 0.030386 | 1.2969 | 14.3721 | 327.6704
2879.7279 | 504.75 | 231.6 | 0.069453 | 2803.1502 | 2603.1451 | 6.2017 | 1 | 3.5626 | 2.3098 | 0.0074503 | 0.0004213 | 1.6761e-05 | 0.046032 | 0.030362 | 1.2973 | 14.3983 | 326.9029
2884.9735 | 504.85 | 231.7 | 0.069326 | 2803.1574 | 2603.1524 | 6.201 | 1 | 3.5648 | 2.3106 | 0.0074675 | 0.00042065 | 1.6765e-05 | 0.046057 | 0.030339 | 1.2976 | 14.4245 | 326.1311
2890.2264 | 504.95 | 231.8 | 0.0692 | 2803.1644 | 2603.1594 | 6.2003 | 1 | 3.567 | 2.3114 | 0.0074848 | 0.00042001 | 1.6769e-05 | 0.046082 | 0.030316 | 1.298 | 14.4508 | 325.3551
2895.4867 | 505.05 | 231.9 | 0.069075 | 2803.1712 | 2603.1664 | 6.1996 | 1 | 3.5692 | 2.3122 | 0.0075021 | 0.00041937 | 1.6772e-05 | 0.046107 | 0.030292 | 1.2984 | 14.4771 | 324.5748
2900.7544 | 505.15 | 232 | 0.068949 | 2803.1778 | 2603.1731 | 6.1989 | 1 | 3.5713 | 2.313 | 0.0075195 | 0.00041873 | 1.6776e-05 | 0.046131 | 0.030269 | 1.2987 | 14.5034 | 323.7902
2906.0294 | 505.25 | 232.1 | 0.068824 | 2803.1842 | 2603.1798 | 6.1982 | 1 | 3.5735 | 2.3138 | 0.0075369 | 0.00041809 | 1.6779e-05 | 0.046156 | 0.030245 | 1.2991 | 14.5298 | 323.0012
2911.3119 | 505.35 | 232.2 | 0.068699 | 2803.1904 | 2603.1863 | 6.1975 | 1 | 3.5757 | 2.3147 | 0.0075544 | 0.00041745 | 1.6783e-05 | 0.046181 | 0.030222 | 1.2995 | 14.5563 | 322.2078
2916.6017 | 505.45 | 232.3 | 0.068574 | 2803.1964 | 2603.1926 | 6.1968 | 1 | 3.5779 | 2.3155 | 0.007572 | 0.00041681 | 1.6786e-05 | 0.046206 | 0.030199 | 1.2998 | 14.5827 | 321.4099
2921.8988 | 505.55 | 232.4 | 0.06845 | 2803.2022 | 2603.1988 | 6.1961 | 1 | 3.5801 | 2.3163 | 0.0075896 | 0.00041617 | 1.679e-05 | 0.046231 | 0.030175 | 1.3002 | 14.6092 | 320.6075
2927.2034 | 505.65 | 232.5 | 0.068326 | 2803.2078 | 2603.2049 | 6.1954 | 1 | 3.5823 | 2.3171 | 0.0076072 | 0.00041554 | 1.6793e-05 | 0.046256 | 0.030152 | 1.3006 | 14.6358 | 319.8007
2932.5154 | 505.75 | 232.6 | 0.068202 | 2803.2132 | 2603.2108 | 6.1947 | 1 | 3.5845 | 2.3179 | 0.0076249 | 0.00041491 | 1.6797e-05 | 0.046281 | 0.030128 | 1.3009 | 14.6624 | 318.9892
2937.8348 | 505.85 | 232.7 | 0.068078 | 2803.2185 | 2603.2165 | 6.194 | 1 | 3.5866 | 2.3188 | 0.0076427 | 0.00041428 | 1.6801e-05 | 0.046306 | 0.030105 | 1.3013 | 14.689 | 318.1731
2943.1617 | 505.95 | 232.8 | 0.067955 | 2803.2235 | 2603.2221 | 6.1933 | 1 | 3.5888 | 2.3196 | 0.0076605 | 0.00041365 | 1.6804e-05 | 0.046331 | 0.030082 | 1.3017 | 14.7157 | 317.3524
2948.4959 | 506.05 | 232.9 | 0.067831 | 2803.2283 | 2603.2276 | 6.1926 | 1 | 3.591 | 2.3204 | 0.0076784 | 0.00041302 | 1.6808e-05 | 0.046356 | 0.030058 | 1.302 | 14.7424 | 316.527
2953.8376 | 506.15 | 233 | 0.067709 | 2803.233 | 2603.2329 | 6.1918 | 1 | 3.5933 | 2.3212 | 0.0076963 | 0.00041239 | 1.6811e-05 | 0.046381 | 0.030035 | 1.3024 | 14.7692 | 315.6969
2959.1868 | 506.25 | 233.1 | 0.067586 | 2803.2374 | 2603.2381 | 6.1911 | 1 | 3.5955 | 2.322 | 0.0077143 | 0.00041176 | 1.6815e-05 | 0.046406 | 0.030011 | 1.3028 | 14.796 | 314.8619
2964.5434 | 506.35 | 233.2 | 0.067464 | 2803.2417 | 2603.2431 | 6.1904 | 1 | 3.5977 | 2.3229 | 0.0077323 | 0.00041114 | 1.6818e-05 | 0.046431 | 0.029988 | 1.3031 | 14.8228 | 314.0221
2969.9074 | 506.45 | 233.3 | 0.067341 | 2803.2457 | 2603.248 | 6.1897 | 1 | 3.5999 | 2.3237 | 0.0077504 | 0.00041052 | 1.6822e-05 | 0.046456 | 0.029965 | 1.3035 | 14.8497 | 313.1775
2975.2789 | 506.55 | 233.4 | 0.06722 | 2803.2496 | 2603.2527 | 6.189 | 1 | 3.6021 | 2.3245 | 0.0077686 | 0.0004099 | 1.6825e-05 | 0.046482 | 0.029941 | 1.3039 | 14.8766 | 312.3279
2980.6579 | 506.65 | 233.5 | 0.067098 | 2803.2532 | 2603.2573 | 6.1883 | 1 | 3.6043 | 2.3253 | 0.0077868 | 0.00040928 | 1.6829e-05 | 0.046507 | 0.029918 | 1.3043 | 14.9036 | 311.4734
2986.0443 | 506.75 | 233.6 | 0.066977 | 2803.2567 | 2603.2617 | 6.1876 | 1 | 3.6065 | 2.3262 | 0.0078051 | 0.00040866 | 1.6833e-05 | 0.046532 | 0.029894 | 1.3046 | 14.9306 | 310.6138
2991.4382 | 506.85 | 233.7 | 0.066855 | 2803.26 | 2603.266 | 6.1869 | 1 | 3.6088 | 2.327 | 0.0078234 | 0.00040804 | 1.6836e-05 | 0.046557 | 0.029871 | 1.305 | 14.9576 | 309.7492
2996.8397 | 506.95 | 233.8 | 0.066735 | 2803.263 | 2603.2702 | 6.1862 | 1 | 3.611 | 2.3278 | 0.0078417 | 0.00040742 | 1.684e-05 | 0.046582 | 0.029847 | 1.3054 | 14.9847 | 308.8794
3002.2486 | 507.05 | 233.9 | 0.066614 | 2803.2659 | 2603.2741 | 6.1855 | 1 | 3.6132 | 2.3286 | 0.0078602 | 0.00040681 | 1.6843e-05 | 0.046608 | 0.029824 | 1.3058 | 15.0119 | 308.0045
3007.665 | 507.15 | 234 | 0.066494 | 2803.2686 | 2603.278 | 6.1848 | 1 | 3.6154 | 2.3295 | 0.0078787 | 0.0004062 | 1.6847e-05 | 0.046633 | 0.029801 | 1.3061 | 15.039 | 307.1243
3013.0889 | 507.25 | 234.1 | 0.066374 | 2803.2711 | 2603.2817 | 6.1841 | 1 | 3.6177 | 2.3303 | 0.0078972 | 0.00040558 | 1.685e-05 | 0.046658 | 0.029777 | 1.3065 | 15.0662 | 306.2389
3018.5204 | 507.35 | 234.2 | 0.066254 | 2803.2733 | 2603.2852 | 6.1834 | 1 | 3.6199 | 2.3311 | 0.0079158 | 0.00040497 | 1.6854e-05 | 0.046683 | 0.029754 | 1.3069 | 15.0935 | 305.3482
3023.9594 | 507.45 | 234.3 | 0.066134 | 2803.2754 | 2603.2886 | 6.1827 | 1 | 3.6221 | 2.3319 | 0.0079345 | 0.00040436 | 1.6857e-05 | 0.046709 | 0.02973 | 1.3073 | 15.1208 | 304.452
3029.4059 | 507.55 | 234.4 | 0.066015 | 2803.2773 | 2603.2919 | 6.182 | 1 | 3.6244 | 2.3328 | 0.0079532 | 0.00040376 | 1.6861e-05 | 0.046734 | 0.029707 | 1.3076 | 15.1481 | 303.5505
3034.8599 | 507.65 | 234.5 | 0.065896 | 2803.279 | 2603.2949 | 6.1813 | 1 | 3.6266 | 2.3336 | 0.0079719 | 0.00040315 | 1.6865e-05 | 0.04676 | 0.029684 | 1.308 | 15.1755 | 302.6434
3040.3215 | 507.75 | 234.6 | 0.065777 | 2803.2805 | 2603.2979 | 6.1806 | 1 | 3.6289 | 2.3344 | 0.0079908 | 0.00040255 | 1.6868e-05 | 0.046785 | 0.02966 | 1.3084 | 15.2029 | 301.7308
3045.7907 | 507.85 | 234.7 | 0.065658 | 2803.2817 | 2603.3007 | 6.1799 | 1 | 3.6311 | 2.3352 | 0.0080097 | 0.00040194 | 1.6872e-05 | 0.04681 | 0.029637 | 1.3088 | 15.2304 | 300.8126
3051.2674 | 507.95 | 234.8 | 0.06554 | 2803.2828 | 2603.3033 | 6.1791 | 1 | 3.6334 | 2.3361 | 0.0080286 | 0.00040134 | 1.6875e-05 | 0.046836 | 0.029613 | 1.3091 | 15.2579 | 299.8887
3056.7517 | 508.05 | 234.9 | 0.065422 | 2803.2837 | 2603.3058 | 6.1784 | 1 | 3.6356 | 2.3369 | 0.0080476 | 0.00040074 | 1.6879e-05 | 0.046861 | 0.02959 | 1.3095 | 15.2854 | 298.9591
3062.2436 | 508.15 | 235 | 0.065304 | 2803.2844 | 2603.3082 | 6.1777 | 1 | 3.6379 | 2.3377 | 0.0080667 | 0.00040014 | 1.6882e-05 | 0.046887 | 0.029566 | 1.3099 | 15.313 | 298.0237
3067.743 | 508.25 | 235.1 | 0.065186 | 2803.2849 | 2603.3104 | 6.177 | 1 | 3.6402 | 2.3385 | 0.0080858 | 0.00039954 | 1.6886e-05 | 0.046912 | 0.029543 | 1.3103 | 15.3407 | 297.0825
3073.25 | 508.35 | 235.2 | 0.065069 | 2803.2852 | 2603.3124 | 6.1763 | 1 | 3.6424 | 2.3394 | 0.008105 | 0.00039895 | 1.689e-05 | 0.046938 | 0.02952 | 1.3107 | 15.3683 | 296.1353
3078.7647 | 508.45 | 235.3 | 0.064952 | 2803.2853 | 2603.3143 | 6.1756 | 1 | 3.6447 | 2.3402 | 0.0081242 | 0.00039835 | 1.6893e-05 | 0.046963 | 0.029496 | 1.311 | 15.3961 | 295.1821
3084.2869 | 508.55 | 235.4 | 0.064835 | 2803.2851 | 2603.3161 | 6.1749 | 1 | 3.647 | 2.341 | 0.0081435 | 0.00039776 | 1.6897e-05 | 0.046989 | 0.029473 | 1.3114 | 15.4238 | 294.2229
3089.8167 | 508.65 | 235.5 | 0.064718 | 2803.2848 | 2603.3177 | 6.1742 | 1 | 3.6492 | 2.3419 | 0.0081628 | 0.00039716 | 1.69e-05 | 0.047014 | 0.029449 | 1.3118 | 15.4516 | 293.2576
3095.3542 | 508.75 | 235.6 | 0.064602 | 2803.2843 | 2603.3191 | 6.1735 | 1 | 3.6515 | 2.3427 | 0.0081823 | 0.00039657 | 1.6904e-05 | 0.04704 | 0.029426 | 1.3122 | 15.4795 | 292.2862
3100.8993 | 508.85 | 235.7 | 0.064486 | 2803.2836 | 2603.3204 | 6.1728 | 1 | 3.6538 | 2.3435 | 0.0082017 | 0.00039598 | 1.6908e-05 | 0.047066 | 0.029402 | 1.3126 | 15.5074 | 291.3084
3106.452 | 508.95 | 235.8 | 0.06437 | 2803.2827 | 2603.3215 | 6.1721 | 1 | 3.6561 | 2.3444 | 0.0082213 | 0.00039539 | 1.6911e-05 | 0.047091 | 0.029379 | 1.3129 | 15.5353 | 290.3243
3112.0123 | 509.05 | 235.9 | 0.064254 | 2803.2816 | 2603.3225 | 6.1714 | 1 | 3.6584 | 2.3452 | 0.0082409 | 0.00039481 | 1.6915e-05 | 0.047117 | 0.029356 | 1.3133 | 15.5633 | 289.3339
3117.5803 | 509.15 | 236 | 0.064138 | 2803.2802 | 2603.3234 | 6.1707 | 1 | 3.6606 | 2.346 | 0.0082605 | 0.00039422 | 1.6918e-05 | 0.047143 | 0.029332 | 1.3137 | 15.5913 | 288.337
3123.156 | 509.25 | 236.1 | 0.064023 | 2803.2787 | 2603.3241 | 6.17 | 1 | 3.6629 | 2.3468 | 0.0082802 | 0.00039364 | 1.6922e-05 | 0.047168 | 0.029309 | 1.3141 | 15.6193 | 287.3335
3128.7393 | 509.35 | 236.2 | 0.063908 | 2803.277 | 2603.3246 | 6.1693 | 1 | 3.6652 | 2.3477 | 0.0083 | 0.00039305 | 1.6925e-05 | 0.047194 | 0.029285 | 1.3145 | 15.6474 | 286.3234
3134.3303 | 509.45 | 236.3 | 0.063794 | 2803.2751 | 2603.325 | 6.1686 | 1 | 3.6675 | 2.3485 | 0.0083198 | 0.00039247 | 1.6929e-05 | 0.04722 | 0.029262 | 1.3149 | 15.6756 | 285.3066
3139.9289 | 509.55 | 236.4 | 0.063679 | 2803.2729 | 2603.3252 | 6.1679 | 1 | 3.6698 | 2.3493 | 0.0083397 | 0.00039189 | 1.6933e-05 | 0.047246 | 0.029238 | 1.3152 | 15.7037 | 284.283
3145.5353 | 509.65 | 236.5 | 0.063565 | 2803.2706 | 2603.3253 | 6.1672 | 1 | 3.6721 | 2.3502 | 0.0083597 | 0.00039131 | 1.6936e-05 | 0.047271 | 0.029215 | 1.3156 | 15.732 | 283.2525
3151.1493 | 509.75 | 236.6 | 0.063451 | 2803.2681 | 2603.3252 | 6.1665 | 1 | 3.6744 | 2.351 | 0.0083797 | 0.00039073 | 1.694e-05 | 0.047297 | 0.029191 | 1.316 | 15.7602 | 282.2151
3156.771 | 509.85 | 236.7 | 0.063337 | 2803.2653 | 2603.325 | 6.1658 | 1 | 3.6767 | 2.3518 | 0.0083998 | 0.00039015 | 1.6943e-05 | 0.047323 | 0.029168 | 1.3164 | 15.7886 | 281.1707
3162.4004 | 509.95 | 236.8 | 0.063223 | 2803.2624 | 2603.3246 | 6.1651 | 1 | 3.679 | 2.3527 | 0.0084199 | 0.00038958 | 1.6947e-05 | 0.047349 | 0.029145 | 1.3168 | 15.8169 | 280.1191
3168.0376 | 510.05 | 236.9 | 0.06311 | 2803.2593 | 2603.3241 | 6.1643 | 1 | 3.6814 | 2.3535 | 0.0084401 | 0.000389 | 1.6951e-05 | 0.047375 | 0.029121 | 1.3172 | 15.8453 | 279.0603
3173.6824 | 510.15 | 237 | 0.062997 | 2803.2559 | 2603.3234 | 6.1636 | 1 | 3.6837 | 2.3543 | 0.0084603 | 0.00038843 | 1.6954e-05 | 0.047401 | 0.029098 | 1.3176 | 15.8738 | 277.9943
3179.335 | 510.25 | 237.1 | 0.062884 | 2803.2524 | 2603.3226 | 6.1629 | 1 | 3.686 | 2.3552 | 0.0084807 | 0.00038786 | 1.6958e-05 | 0.047427 | 0.029074 | 1.3179 | 15.9023 | 276.9208
3184.9953 | 510.35 | 237.2 | 0.062772 | 2803.2486 | 2603.3216 | 6.1622 | 1 | 3.6883 | 2.356 | 0.008501 | 0.00038729 | 1.6961e-05 | 0.047453 | 0.029051 | 1.3183 | 15.9308 | 275.8398
3190.6633 | 510.45 | 237.3 | 0.062659 | 2803.2447 | 2603.3204 | 6.1615 | 1 | 3.6906 | 2.3568 | 0.0085215 | 0.00038672 | 1.6965e-05 | 0.047479 | 0.029027 | 1.3187 | 15.9594 | 274.7513
3196.3391 | 510.55 | 237.4 | 0.062547 | 2803.2405 | 2603.3191 | 6.1608 | 1 | 3.693 | 2.3577 | 0.008542 | 0.00038615 | 1.6968e-05 | 0.047505 | 0.029004 | 1.3191 | 15.988 | 273.655
3202.0227 | 510.65 | 237.5 | 0.062435 | 2803.2361 | 2603.3177 | 6.1601 | 1 | 3.6953 | 2.3585 | 0.0085626 | 0.00038559 | 1.6972e-05 | 0.047531 | 0.02898 | 1.3195 | 16.0166 | 272.551
3207.714 | 510.75 | 237.6 | 0.062323 | 2803.2316 | 2603.3161 | 6.1594 | 1 | 3.6976 | 2.3593 | 0.0085832 | 0.00038502 | 1.6976e-05 | 0.047557 | 0.028957 | 1.3199 | 16.0454 | 271.4391
3213.413 | 510.85 | 237.7 | 0.062212 | 2803.2268 | 2603.3143 | 6.1587 | 1 | 3.7 | 2.3602 | 0.0086039 | 0.00038446 | 1.6979e-05 | 0.047583 | 0.028933 | 1.3203 | 16.0741 | 270.3192
3219.1199 | 510.95 | 237.8 | 0.062101 | 2803.2218 | 2603.3124 | 6.158 | 1 | 3.7023 | 2.361 | 0.0086247 | 0.00038389 | 1.6983e-05 | 0.047609 | 0.02891 | 1.3207 | 16.1029 | 269.1911
3224.8345 | 511.05 | 237.9 | 0.06199 | 2803.2166 | 2603.3103 | 6.1573 | 1 | 3.7046 | 2.3619 | 0.0086455 | 0.00038333 | 1.6986e-05 | 0.047635 | 0.028887 | 1.3211 | 16.1317 | 268.0549
3230.5569 | 511.15 | 238 | 0.061879 | 2803.2112 | 2603.3081 | 6.1566 | 1 | 3.707 | 2.3627 | 0.0086664 | 0.00038277 | 1.699e-05 | 0.047661 | 0.028863 | 1.3215 | 16.1606 | 266.9103
3236.2871 | 511.25 | 238.1 | 0.061768 | 2803.2056 | 2603.3057 | 6.1559 | 1 | 3.7093 | 2.3635 | 0.0086873 | 0.00038221 | 1.6994e-05 | 0.047687 | 0.02884 | 1.3219 | 16.1895 | 265.7572
3242.0251 | 511.35 | 238.2 | 0.061658 | 2803.1998 | 2603.3032 | 6.1552 | 1 | 3.7117 | 2.3644 | 0.0087083 | 0.00038165 | 1.6997e-05 | 0.047713 | 0.028816 | 1.3222 | 16.2185 | 264.5956
3247.771 | 511.45 | 238.3 | 0.061548 | 2803.1938 | 2603.3005 | 6.1545 | 1 | 3.714 | 2.3652 | 0.0087294 | 0.0003811 | 1.7001e-05 | 0.047739 | 0.028793 | 1.3226 | 16.2475 | 263.4253
3253.5246 | 511.55 | 238.4 | 0.061438 | 2803.1876 | 2603.2977 | 6.1538 | 1 | 3.7164 | 2.366 | 0.0087505 | 0.00038054 | 1.7004e-05 | 0.047766 | 0.028769 | 1.323 | 16.2766 | 262.2461
3259.2861 | 511.65 | 238.5 | 0.061328 | 2803.1812 | 2603.2947 | 6.1531 | 1 | 3.7188 | 2.3669 | 0.0087718 | 0.00037999 | 1.7008e-05 | 0.047792 | 0.028746 | 1.3234 | 16.3057 | 261.058
3265.0554 | 511.75 | 238.6 | 0.061219 | 2803.1746 | 2603.2915 | 6.1524 | 1 | 3.7211 | 2.3677 | 0.008793 | 0.00037943 | 1.7012e-05 | 0.047818 | 0.028722 | 0 | 16.3348 | 259.8608
3270.8325 | 511.85 | 238.7 | 0.06111 | 2803.1677 | 2603.2882 | 6.1517 | 1 | 3.7235 | 2.3686 | 0.0088144 | 0.00037888 | 1.7015e-05 | 0.047844 | 0.028699 | 1.3242 | 16.364 | 258.6544
3276.6175 | 511.95 | 238.8 | 0.061001 | 2803.1607 | 2603.2848 | 6.151 | 1 | 3.7259 | 2.3694 | 0.0088358 | 0.00037833 | 1.7019e-05 | 0.047871 | 0.028675 | 1.3246 | 16.3933 | 257.4386
3282.4103 | 512.05 | 238.9 | 0.060892 | 2803.1534 | 2603.2811 | 6.1503 | 1 | 3.7282 | 2.3702 | 0.0088572 | 0.00037778 | 1.7022e-05 | 0.047897 | 0.028652 | 1.325 | 16.4225 | 256.2134
3288.211 | 512.15 | 239 | 0.060783 | 2803.146 | 2603.2774 | 6.1496 | 1 | 3.7306 | 2.3711 | 0.0088788 | 0.00037724 | 1.7026e-05 | 0.047923 | 0.028628 | 1.3254 | 16.4519 | 254.9785
3294.0196 | 512.25 | 239.1 | 0.060675 | 2803.1383 | 2603.2734 | 6.1489 | 1 | 3.733 | 2.3719 | 0.0089003 | 0.00037669 | 1.703e-05 | 0.04795 | 0.028605 | 1.3258 | 16.4812 | 253.7337
3299.836 | 512.35 | 239.2 | 0.060567 | 2803.1304 | 2603.2693 | 6.1482 | 1 | 3.7354 | 2.3728 | 0.008922 | 0.00037614 | 1.7033e-05 | 0.047976 | 0.028582 | 1.3262 | 16.5106 | 252.479
3305.6603 | 512.45 | 239.3 | 0.060459 | 2803.1224 | 2603.2651 | 6.1475 | 1 | 3.7378 | 2.3736 | 0.0089437 | 0.0003756 | 1.7037e-05 | 0.048002 | 0.028558 | 1.3266 | 16.5401 | 251.2142
3311.4925 | 512.55 | 239.4 | 0.060351 | 2803.1141 | 2603.2607 | 6.1467 | 1 | 3.7401 | 2.3744 | 0.0089655 | 0.00037506 | 1.704e-05 | 0.048029 | 0.028535 | 1.327 | 16.5696 | 249.9391
3317.3326 | 512.65 | 239.5 | 0.060244 | 2803.1056 | 2603.2561 | 6.146 | 1 | 3.7425 | 2.3753 | 0.0089874 | 0.00037451 | 1.7044e-05 | 0.048055 | 0.028511 | 1.3274 | 16.5992 | 248.6536
3323.1807 | 512.75 | 239.6 | 0.060137 | 2803.0969 | 2603.2514 | 6.1453 | 1 | 3.7449 | 2.3761 | 0.0090093 | 0.00037397 | 1.7048e-05 | 0.048082 | 0.028488 | 1.3278 | 16.6288 | 247.3574
3329.0366 | 512.85 | 239.7 | 0.06003 | 2803.088 | 2603.2465 | 6.1446 | 1 | 3.7473 | 2.377 | 0.0090313 | 0.00037343 | 1.7051e-05 | 0.048108 | 0.028464 | 1.3282 | 16.6584 | 246.0505
3334.9004 | 512.95 | 239.8 | 0.059923 | 2803.0788 | 2603.2415 | 6.1439 | 1 | 3.7497 | 2.3778 | 0.0090534 | 0.0003729 | 1.7055e-05 | 0.048135 | 0.028441 | 1.3286 | 16.6881 | 244.7325
3340.7722 | 513.05 | 239.9 | 0.059816 | 2803.0695 | 2603.2363 | 6.1432 | 1 | 3.7521 | 2.3786 | 0.0090755 | 0.00037236 | 1.7059e-05 | 0.048161 | 0.028417 | 1.329 | 16.7178 | 243.4034
3346.6519 | 513.15 | 240 | 0.05971 | 2803.06 | 2603.231 | 6.1425 | 1 | 3.7545 | 2.3795 | 0.0090977 | 0.00037182 | 1.7062e-05 | 0.048188 | 0.028394 | 1.3294 | 16.7476 | 242.0629
3352.5395 | 513.25 | 240.1 | 0.059604 | 2803.0502 | 2603.2255 | 6.1418 | 1 | 3.7569 | 2.3803 | 0.00912 | 0.00037129 | 1.7066e-05 | 0.048215 | 0.02837 | 1.3298 | 16.7774 | 240.7108
3358.4351 | 513.35 | 240.2 | 0.059498 | 2803.0403 | 2603.2198 | 6.1411 | 1 | 3.7594 | 2.3812 | 0.0091423 | 0.00037075 | 1.7069e-05 | 0.048241 | 0.028347 | 1.3302 | 16.8073 | 239.3469
3364.3386 | 513.45 | 240.3 | 0.059392 | 2803.0301 | 2603.214 | 6.1404 | 1 | 3.7618 | 2.382 | 0.0091647 | 0.00037022 | 1.7073e-05 | 0.048268 | 0.028323 | 1.3306 | 16.8372 | 237.9711
3370.2501 | 513.55 | 240.4 | 0.059287 | 2803.0197 | 2603.208 | 6.1397 | 1 | 3.7642 | 2.3829 | 0.0091871 | 0.00036969 | 1.7077e-05 | 0.048294 | 0.0283 | 1.331 | 16.8671 | 236.583
3376.1696 | 513.65 | 240.5 | 0.059182 | 2803.0091 | 2603.2019 | 6.139 | 1 | 3.7666 | 2.3837 | 0.0092097 | 0.00036916 | 1.708e-05 | 0.048321 | 0.028276 | 1.3314 | 16.8971 | 235.1825
3382.097 | 513.75 | 240.6 | 0.059077 | 2802.9983 | 2603.1956 | 6.1383 | 1 | 3.769 | 2.3845 | 0.0092323 | 0.00036863 | 1.7084e-05 | 0.048348 | 0.028253 | 1.3318 | 16.9272 | 233.7693
3388.0325 | 513.85 | 240.7 | 0.058972 | 2802.9873 | 2603.1891 | 6.1376 | 1 | 3.7715 | 2.3854 | 0.0092549 | 0.00036811 | 1.7088e-05 | 0.048375 | 0.028229 | 1.3322 | 16.9573 | 232.3432
3393.9759 | 513.95 | 240.8 | 0.058867 | 2802.9761 | 2603.1825 | 6.1369 | 1 | 3.7739 | 2.3862 | 0.0092777 | 0.00036758 | 1.7091e-05 | 0.048401 | 0.028206 | 1.3326 | 16.9874 | 230.9039
3399.9273 | 514.05 | 240.9 | 0.058763 | 2802.9647 | 2603.1757 | 6.1362 | 1 | 3.7763 | 2.3871 | 0.0093005 | 0.00036705 | 1.7095e-05 | 0.048428 | 0.028182 | 0 | 17.0176 | 229.4512
3405.8867 | 514.15 | 241 | 0.058658 | 2802.953 | 2603.1688 | 6.1355 | 1 | 3.7788 | 2.3879 | 0.0093234 | 0.00036653 | 1.7098e-05 | 0.048455 | 0.028159 | 1.3334 | 17.0478 | 227.9848
3411.8542 | 514.25 | 241.1 | 0.058555 | 2802.9411 | 2603.1617 | 6.1348 | 1 | 3.7812 | 2.3888 | 0.0093463 | 0.00036601 | 1.7102e-05 | 0.048482 | 0.028136 | 0 | 17.0781 | 226.5044
3417.8296 | 514.35 | 241.2 | 0.058451 | 2802.9291 | 2603.1545 | 6.1341 | 1 | 3.7836 | 2.3896 | 0.0093693 | 0.00036548 | 1.7106e-05 | 0.048509 | 0.028112 | 1.3342 | 17.1084 | 225.0097
3423.8131 | 514.45 | 241.3 | 0.058347 | 2802.9168 | 2603.147 | 6.1334 | 1 | 3.7861 | 2.3905 | 0.0093924 | 0.00036496 | 1.7109e-05 | 0.048535 | 0.028089 | 1.3346 | 17.1388 | 223.5005
3429.8046 | 514.55 | 241.4 | 0.058244 | 2802.9043 | 2603.1395 | 6.1327 | 1 | 3.7885 | 2.3913 | 0.0094156 | 0.00036444 | 1.7113e-05 | 0.048562 | 0.028065 | 1.335 | 17.1692 | 221.9764
3435.8042 | 514.65 | 241.5 | 0.058141 | 2802.8916 | 2603.1317 | 6.132 | 1 | 3.791 | 2.3922 | 0.0094388 | 0.00036393 | 1.7117e-05 | 0.048589 | 0.028042 | 1.3355 | 17.1997 | 220.4371
3441.8118 | 514.75 | 241.6 | 0.058038 | 2802.8787 | 2603.1239 | 6.1313 | 1 | 3.7935 | 2.393 | 0.0094621 | 0.00036341 | 1.712e-05 | 0.048616 | 0.028018 | 1.3359 | 17.2302 | 218.8823
3447.8274 | 514.85 | 241.7 | 0.057935 | 2802.8655 | 2603.1158 | 6.1306 | 1 | 3.7959 | 2.3939 | 0.0094855 | 0.00036289 | 1.7124e-05 | 0.048643 | 0.027995 | 1.3363 | 17.2607 | 217.3116
3453.8512 | 514.95 | 241.8 | 0.057832 | 2802.8522 | 2603.1076 | 6.1299 | 1 | 3.7984 | 2.3947 | 0.0095089 | 0.00036238 | 1.7127e-05 | 0.04867 | 0.027971 | 1.3367 | 17.2913 | 215.7246
3459.883 | 515.05 | 241.9 | 0.05773 | 2802.8386 | 2603.0992 | 6.1292 | 1 | 3.8008 | 2.3955 | 0.0095324 | 0.00036187 | 1.7131e-05 | 0.048697 | 0.027948 | 1.3371 | 17.322 | 214.1211
3465.9228 | 515.15 | 242 | 0.057628 | 2802.8249 | 2603.0907 | 6.1285 | 1 | 3.8033 | 2.3964 | 0.009556 | 0.00036135 | 1.7135e-05 | 0.048724 | 0.027924 | 1.3375 | 17.3527 | 212.5005
3471.9708 | 515.25 | 242.1 | 0.057526 | 2802.8109 | 2603.082 | 6.1278 | 1 | 3.8058 | 2.3972 | 0.0095797 | 0.00036084 | 1.7138e-05 | 0.048751 | 0.027901 | 1.3379 | 17.3834 | 210.8626
3478.0269 | 515.35 | 242.2 | 0.057424 | 2802.7967 | 2603.0731 | 6.1271 | 1 | 3.8083 | 2.3981 | 0.0096034 | 0.00036033 | 1.7142e-05 | 0.048778 | 0.027877 | 1.3383 | 17.4142 | 209.2068
3484.091 | 515.45 | 242.3 | 0.057323 | 2802.7823 | 2603.0641 | 6.1264 | 1 | 3.8107 | 2.3989 | 0.0096272 | 0.00035982 | 1.7146e-05 | 0.048805 | 0.027854 | 1.3387 | 17.445 | 207.5327
3490.1633 | 515.55 | 242.4 | 0.057222 | 2802.7676 | 2603.0549 | 6.1257 | 1 | 3.8132 | 2.3998 | 0.0096511 | 0.00035931 | 1.7149e-05 | 0.048832 | 0.02783 | 1.3391 | 17.4759 | 205.8399
3496.2437 | 515.65 | 242.5 | 0.057121 | 2802.7528 | 2603.0456 | 6.1249 | 1 | 3.8157 | 2.4006 | 0.009675 | 0.00035881 | 1.7153e-05 | 0.04886 | 0.027807 | 1.3396 | 17.5068 | 204.1279
3502.3321 | 515.75 | 242.6 | 0.05702 | 2802.7378 | 2603.0361 | 6.1242 | 1 | 3.8182 | 2.4015 | 0.009699 | 0.0003583 | 1.7157e-05 | 0.048887 | 0.027783 | 1.34 | 17.5378 | 202.3963
3508.4288 | 515.85 | 242.7 | 0.056919 | 2802.7225 | 2603.0264 | 6.1235 | 1 | 3.8207 | 2.4023 | 0.0097231 | 0.0003578 | 1.716e-05 | 0.048914 | 0.02776 | 1.3404 | 17.5688 | 200.6443
3514.5335 | 515.95 | 242.8 | 0.056818 | 2802.707 | 2603.0166 | 6.1228 | 1 | 3.8232 | 2.4032 | 0.0097473 | 0.00035729 | 1.7164e-05 | 0.048941 | 0.027736 | 1.3408 | 17.5999 | 198.8716
3520.6464 | 516.05 | 242.9 | 0.056718 | 2802.6913 | 2603.0066 | 6.1221 | 1 | 3.8257 | 2.404 | 0.0097715 | 0.00035679 | 1.7167e-05 | 0.048968 | 0.027713 | 1.3412 | 17.631 | 197.0775
3526.7675 | 516.15 | 243 | 0.056618 | 2802.6754 | 2602.9964 | 6.1214 | 1 | 3.8282 | 2.4049 | 0.0097958 | 0.00035629 | 1.7171e-05 | 0.048996 | 0.027689 | 1.3416 | 17.6622 | 195.2615
3532.8967 | 516.25 | 243.1 | 0.056518 | 2802.6592 | 2602.9861 | 6.1207 | 1 | 3.8307 | 2.4058 | 0.0098202 | 0.00035579 | 1.7175e-05 | 0.049023 | 0.027666 | 1.342 | 17.6934 | 193.4229
3539.0341 | 516.35 | 243.2 | 0.056419 | 2802.6429 | 2602.9756 | 6.12 | 1 | 3.8332 | 2.4066 | 0.0098446 | 0.00035529 | 1.7178e-05 | 0.04905 | 0.027642 | 1.3425 | 17.7247 | 191.561
3545.1797 | 516.45 | 243.3 | 0.056319 | 2802.6263 | 2602.965 | 6.1193 | 1 | 3.8357 | 2.4075 | 0.0098692 | 0.00035479 | 1.7182e-05 | 0.049078 | 0.027619 | 1.3429 | 17.756 | 189.6752
3551.3334 | 516.55 | 243.4 | 0.05622 | 2802.6095 | 2602.9542 | 6.1186 | 1 | 3.8382 | 2.4083 | 0.0098938 | 0.0003543 | 1.7186e-05 | 0.049105 | 0.027595 | 1.3433 | 17.7873 | 187.7646
3557.4953 | 516.65 | 243.5 | 0.056121 | 2802.5925 | 2602.9432 | 6.1179 | 1 | 3.8407 | 2.4092 | 0.0099185 | 0.0003538 | 1.7189e-05 | 0.049132 | 0.027572 | 1.3437 | 17.8187 | 185.8286
3563.6654 | 516.75 | 243.6 | 0.056022 | 2802.5753 | 2602.9321 | 6.1172 | 1 | 3.8433 | 2.41 | 0.0099432 | 0.0003533 | 1.7193e-05 | 0.04916 | 0.027548 | 0 | 17.8502 | 183.8663
3569.8438 | 516.85 | 243.7 | 0.055923 | 2802.5579 | 2602.9208 | 6.1165 | 1 | 3.8458 | 2.4109 | 0.009968 | 0.00035281 | 1.7197e-05 | 0.049187 | 0.027525 | 1.3446 | 17.8817 | 181.8768
3576.0303 | 516.95 | 243.8 | 0.055825 | 2802.5402 | 2602.9093 | 6.1158 | 1 | 3.8483 | 2.4117 | 0.0099929 | 0.00035232 | 1.72e-05 | 0.049215 | 0.027501 | 1.345 | 17.9132 | 179.8592
3582.2251 | 517.05 | 243.9 | 0.055726 | 2802.5224 | 2602.8977 | 6.1151 | 1 | 3.8508 | 2.4126 | 0.010018 | 0.00035183 | 1.7204e-05 | 0.049242 | 0.027478 | 1.3454 | 17.9448 | 177.8126
3588.428 | 517.15 | 244 | 0.055628 | 2802.5043 | 2602.8859 | 6.1144 | 1 | 3.8534 | 2.4134 | 0.010043 | 0.00035134 | 1.7208e-05 | 0.04927 | 0.027454 | 1.3458 | 17.9764 | 175.7359
3594.6392 | 517.25 | 244.1 | 0.05553 | 2802.486 | 2602.8739 | 6.1137 | 1 | 3.8559 | 2.4143 | 0.010068 | 0.00035085 | 1.7211e-05 | 0.049297 | 0.027431 | 1.3462 | 18.0081 | 173.628
3600.8587 | 517.35 | 244.2 | 0.055433 | 2802.4674 | 2602.8618 | 6.113 | 1 | 3.8585 | 2.4151 | 0.010093 | 0.00035036 | 1.7215e-05 | 0.049325 | 0.027407 | 1.3467 | 18.0399 | 171.4877
3607.0864 | 517.45 | 244.3 | 0.055335 | 2802.4487 | 2602.8495 | 6.1123 | 1 | 3.861 | 2.416 | 0.010119 | 0.00034987 | 1.7219e-05 | 0.049352 | 0.027384 | 1.347 | 18.0717 | 169.3139
3613.3223 | 517.55 | 244.4 | 0.055238 | 2802.4297 | 2602.8371 | 6.1116 | 1 | 3.8636 | 2.4169 | 0.010144 | 0.00034939 | 1.7222e-05 | 0.04938 | 0.02736 | 1.3475 | 18.1035 | 167.1051
3619.5665 | 517.65 | 244.5 | 0.055141 | 2802.4106 | 2602.8245 | 6.1109 | 1 | 3.8661 | 2.4177 | 0.010169 | 0.0003489 | 1.7226e-05 | 0.049407 | 0.027337 | 1.3479 | 18.1354 | 164.86
3625.819 | 517.75 | 244.6 | 0.055044 | 2802.3912 | 2602.8117 | 6.1102 | 1 | 3.8687 | 2.4186 | 0.010195 | 0.00034842 | 1.723e-05 | 0.049435 | 0.027313 | 1.3482 | 18.1673 | 162.577
3632.0798 | 517.85 | 244.7 | 0.054947 | 2802.3715 | 2602.7988 | 6.1095 | 1 | 3.8712 | 2.4194 | 0.01022 | 0.00034793 | 1.7233e-05 | 0.049463 | 0.02729 | 1.3488 | 18.1993 | 160.2546
3638.3488 | 517.95 | 244.8 | 0.054851 | 2802.3517 | 2602.7856 | 6.1088 | 1 | 3.8738 | 2.4203 | 0.010246 | 0.00034745 | 1.7237e-05 | 0.04949 | 0.027266 | 1.3492 | 18.2313 | 157.8908
3644.6262 | 518.05 | 244.9 | 0.054754 | 2802.3317 | 2602.7724 | 6.1081 | 1 | 3.8763 | 2.4211 | 0.010272 | 0.00034697 | 1.7241e-05 | 0.049518 | 0.027243 | 1.3496 | 18.2634 | 155.4839
3650.9118 | 518.15 | 245 | 0.054658 | 2802.3114 | 2602.7589 | 6.1074 | 1 | 3.8789 | 2.422 | 0.010298 | 0.00034649 | 1.7244e-05 | 0.049546 | 0.027219 | 1.35 | 18.2955 | 153.0317
3657.2057 | 518.25 | 245.1 | 0.054562 | 2802.2909 | 2602.7453 | 6.1067 | 1 | 3.8815 | 2.4228 | 0.010324 | 0.00034601 | 1.7248e-05 | 0.049574 | 0.027196 | 1.3504 | 18.3277 | 150.5321
3663.508 | 518.35 | 245.2 | 0.054467 | 2802.2702 | 2602.7315 | 6.106 | 1 | 3.8841 | 2.4237 | 0.01035 | 0.00034554 | 1.7252e-05 | 0.049601 | 0.027172 | 1.3509 | 18.3599 | 147.9825
3669.8185 | 518.45 | 245.3 | 0.054371 | 2802.2492 | 2602.7176 | 6.1053 | 1 | 3.8866 | 2.4246 | 0.010376 | 0.00034506 | 1.7255e-05 | 0.049629 | 0.027149 | 1.3513 | 18.3922 | 145.3805
3676.1374 | 518.55 | 245.4 | 0.054276 | 2802.2281 | 2602.7035 | 6.1046 | 1 | 3.8892 | 2.4254 | 0.010402 | 0.00034459 | 1.7259e-05 | 0.049657 | 0.027125 | 1.3518 | 18.4245 | 142.723
3682.4647 | 518.65 | 245.5 | 0.05418 | 2802.2067 | 2602.6892 | 6.1039 | 1 | 3.8918 | 2.4263 | 0.010428 | 0.00034411 | 1.7263e-05 | 0.049685 | 0.027102 | 1.3522 | 18.4569 | 140.0069
3688.8003 | 518.75 | 245.6 | 0.054085 | 2802.1851 | 2602.6748 | 6.1032 | 1 | 3.8944 | 2.4271 | 0.010454 | 0.00034364 | 1.7266e-05 | 0.049713 | 0.027078 | 1.3526 | 18.4893 | 137.2287
3695.1442 | 518.85 | 245.7 | 0.053991 | 2802.1633 | 2602.6601 | 6.1025 | 1 | 3.897 | 2.428 | 0.010481 | 0.00034317 | 1.727e-05 | 0.049741 | 0.027055 | 1.353 | 18.5217 | 134.3846
3701.4965 | 518.95 | 245.8 | 0.053896 | 2802.1412 | 2602.6454 | 6.1018 | 1 | 3.8996 | 2.4289 | 0.010507 | 0.00034269 | 1.7274e-05 | 0.049769 | 0.027031 | 1.3535 | 18.5543 | 131.4701
3707.8571 | 519.05 | 245.9 | 0.053802 | 2802.1189 | 2602.6304 | 6.101 | 1 | 3.9022 | 2.4297 | 0.010534 | 0.00034222 | 1.7277e-05 | 0.049797 | 0.027008 | 1.3539 | 18.5868 | 128.4805
3714.2262 | 519.15 | 246 | 0.053707 | 2802.0965 | 2602.6153 | 6.1003 | 1 | 3.9048 | 2.4306 | 0.01056 | 0.00034175 | 1.7281e-05 | 0.049825 | 0.026984 | 1.3543 | 18.6194 | 125.4105
3720.6036 | 519.25 | 246.1 | 0.053613 | 2802.0737 | 2602.6 | 6.0996 | 1 | 3.9074 | 2.4314 | 0.010587 | 0.00034129 | 1.7285e-05 | 0.049853 | 0.02696 | 1.3548 | 18.6521 | 122.2539
3726.9894 | 519.35 | 246.2 | 0.053519 | 2802.0508 | 2602.5846 | 6.0989 | 1 | 3.91 | 2.4323 | 0.010614 | 0.00034082 | 1.7288e-05 | 0.049881 | 0.026937 | 1.3552 | 18.6848 | 119.0037
3733.3836 | 519.45 | 246.3 | 0.053426 | 2802.0277 | 2602.5689 | 6.0982 | 1 | 3.9126 | 2.4332 | 0.010641 | 0.00034035 | 1.7292e-05 | 0.049909 | 0.026913 | 1.3556 | 18.7176 | 115.6522
3739.7861 | 519.55 | 246.4 | 0.053332 | 2802.0043 | 2602.5532 | 6.0975 | 1 | 3.9152 | 2.434 | 0.010668 | 0.00033989 | 1.7296e-05 | 0.049937 | 0.02689 | 1.3561 | 18.7504 | 112.1901
3746.1972 | 519.65 | 246.5 | 0.053239 | 2801.9807 | 2602.5372 | 6.0968 | 1 | 3.9179 | 2.4349 | 0.010695 | 0.00033942 | 1.7299e-05 | 0.049965 | 0.026866 | 1.3565 | 18.7833 | 108.6069
3752.6166 | 519.75 | 246.6 | 0.053146 | 2801.9568 | 2602.5211 | 6.0961 | 1 | 3.9205 | 2.4358 | 0.010722 | 0.00033896 | 1.7303e-05 | 0.049993 | 0.026843 | 1.3569 | 18.8162 | 104.8901
3759.0444 | 519.85 | 246.7 | 0.053053 | 2801.9328 | 2602.5048 | 6.0954 | 1 | 3.9231 | 2.4366 | 0.010749 | 0.0003385 | 1.7307e-05 | 0.050021 | 0.026819 | 1.3574 | 18.8491 | 101.025
3765.4807 | 519.95 | 246.8 | 0.05296 | 2801.9085 | 2602.4883 | 6.0947 | 1 | 3.9257 | 2.4375 | 0.010776 | 0.00033804 | 1.7311e-05 | 0.05005 | 0.026796 | 1.3578 | 18.8821 | 96.9938
3771.9254 | 520.05 | 246.9 | 0.052868 | 2801.884 | 2602.4717 | 6.094 | 1 | 3.9284 | 2.4383 | 0.010804 | 0.00033758 | 1.7314e-05 | 0.050078 | 0.026772 | 1.3582 | 18.9152 | 92.7749
3778.3786 | 520.15 | 247 | 0.052775 | 2801.8593 | 2602.4549 | 6.0933 | 1 | 3.931 | 2.4392 | 0.010831 | 0.00033712 | 1.7318e-05 | 0.050106 | 0.026749 | 1.3587 | 18.9483 | 88.3411
3784.8402 | 520.25 | 247.1 | 0.052683 | 2801.8343 | 2602.4379 | 6.0926 | 1 | 3.9337 | 2.4401 | 0.010858 | 0.00033666 | 1.7322e-05 | 0.050134 | 0.026725 | 1.3589 | 18.9815 | 83.6585
3791.3103 | 520.35 | 247.2 | 0.052591 | 2801.8092 | 2602.4208 | 6.0919 | 1 | 3.9363 | 2.4409 | 0.010886 | 0.00033621 | 1.7325e-05 | 0.050163 | 0.026702 | 1.3595 | 19.0147 | 78.6825
3797.7889 | 520.45 | 247.3 | 0.052499 | 2801.7838 | 2602.4034 | 6.0912 | 1 | 3.939 | 2.4418 | 0.010914 | 0.00033575 | 1.7329e-05 | 0.050191 | 0.026678 | 1.36 | 19.048 | 73.3535
3804.2759 | 520.55 | 247.4 | 0.052407 | 2801.7582 | 2602.386 | 6.0905 | 1 | 3.9416 | 2.4427 | 0.010942 | 0.00033529 | 1.7333e-05 | 0.050219 | 0.026655 | 1.3604 | 19.0813 | 67.5878
3810.7714 | 520.65 | 247.5 | 0.052316 | 2801.7323 | 2602.3683 | 6.0898 | 1 | 3.9443 | 2.4435 | 0.010969 | 0.00033484 | 1.7336e-05 | 0.050248 | 0.026631 | 1.3608 | 19.1146 | 61.2623
3817.2754 | 520.75 | 247.6 | 0.052225 | 2801.7062 | 2602.3505 | 6.0891 | 1 | 3.9469 | 2.4444 | 0.010997 | 0.00033439 | 1.734e-05 | 0.050276 | 0.026608 | 1.3613 | 19.1481 | 54.1813
3823.7879 | 520.85 | 247.7 | 0.052133 | 2801.6799 | 2602.3325 | 6.0884 | 1 | 3.9496 | 2.4453 | 0.011025 | 0.00033394 | 1.7344e-05 | 0.050304 | 0.026584 | 1.3617 | 19.1815 | 45.997
3830.309 | 520.95 | 247.8 | 0.052043 | 2801.6534 | 2602.3143 | 6.0877 | 1 | 3.9523 | 2.4461 | 0.011053 | 0.00033349 | 1.7347e-05 | 0.050333 | 0.026561 | 1.3622 | 19.215 | 35.9637
3836.8385 | 521.05 | 247.9 | 0.051952 | 2801.6266 | 2602.296 | 6.087 | 1 | 3.9549 | 2.447 | 0.011082 | 0.00033304 | 1.7351e-05 | 0.050361 | 0.026537 | 1.3624 | 19.2486 | 21.6476
3843.3765 | 521.15 | 248 | 0.051861 | 2801.5997 | 2602.2775 | 6.0863 | 1 | 3.9576 | 2.4479 | 0.01111 | 0.00033259 | 1.7355e-05 | 0.05039 | 0.026514 | 1.3631 | 19.2822 | NaN
3849.9231 | 521.25 | 248.1 | 0.051771 | 2801.5725 | 2602.2588 | 6.0856 | 1 | 3.9603 | 2.4487 | 0.011138 | 0.00033214 | 1.7359e-05 | 0.050418 | 0.02649 | 1.3635 | 19.3159 | NaN
3856.4783 | 521.35 | 248.2 | 0.051681 | 2801.545 | 2602.2399 | 6.0849 | 1 | 3.963 | 2.4496 | 0.011167 | 0.00033169 | 1.7362e-05 | 0.050447 | 0.026467 | 1.3639 | 19.3496 | NaN
3863.0419 | 521.45 | 248.3 | 0.051591 | 2801.5174 | 2602.2209 | 6.0842 | 1 | 3.9656 | 2.4505 | 0.011195 | 0.00033125 | 1.7366e-05 | 0.050475 | 0.026443 | 1.3644 | 19.3834 | NaN
3869.6142 | 521.55 | 248.4 | 0.051501 | 2801.4895 | 2602.2017 | 6.0835 | 1 | 3.9683 | 2.4513 | 0.011224 | 0.0003308 | 1.737e-05 | 0.050504 | 0.026419 | 1.3648 | 19.4172 | NaN
3876.1949 | 521.65 | 248.5 | 0.051411 | 2801.4614 | 2602.1823 | 6.0828 | 1 | 3.971 | 2.4522 | 0.011253 | 0.00033036 | 1.7373e-05 | 0.050533 | 0.026396 | 1.3651 | 19.4511 | NaN
3882.7843 | 521.75 | 248.6 | 0.051321 | 2801.433 | 2602.1628 | 6.0821 | 1 | 3.9737 | 2.4531 | 0.011281 | 0.00032991 | 1.7377e-05 | 0.050561 | 0.026372 | 1.3657 | 19.485 | NaN
3889.3822 | 521.85 | 248.7 | 0.051232 | 2801.4044 | 2602.1431 | 6.0814 | 1 | 3.9764 | 2.4539 | 0.01131 | 0.00032947 | 1.7381e-05 | 0.05059 | 0.026349 | 1.366 | 19.519 | NaN
3895.9887 | 521.95 | 248.8 | 0.051143 | 2801.3756 | 2602.1232 | 6.0807 | 1 | 3.9791 | 2.4548 | 0.011339 | 0.00032903 | 1.7385e-05 | 0.050619 | 0.026325 | 1.3666 | 19.553 | NaN
3902.6038 | 522.05 | 248.9 | 0.051054 | 2801.3466 | 2602.1031 | 6.08 | 1 | 3.9818 | 2.4557 | 0.011368 | 0.00032859 | 1.7388e-05 | 0.050647 | 0.026302 | 1.367 | 19.5871 | NaN
3909.2275 | 522.15 | 249 | 0.050965 | 2801.3173 | 2602.0829 | 6.0793 | 1 | 3.9846 | 2.4565 | 0.011397 | 0.00032815 | 1.7392e-05 | 0.050676 | 0.026278 | 1.3675 | 19.6212 | NaN
3915.8598 | 522.25 | 249.1 | 0.050877 | 2801.2878 | 2602.0625 | 6.0786 | 1 | 3.9873 | 2.4574 | 0.011427 | 0.00032771 | 1.7396e-05 | 0.050705 | 0.026255 | 1.3679 | 19.6554 | NaN
3922.5007 | 522.35 | 249.2 | 0.050788 | 2801.2581 | 2602.0419 | 6.0779 | 1 | 3.99 | 2.4583 | 0.011456 | 0.00032728 | 1.7399e-05 | 0.050734 | 0.026231 | 1.3684 | 19.6897 | NaN
3929.1503 | 522.45 | 249.3 | 0.0507 | 2801.2282 | 2602.0211 | 6.0771 | 1 | 3.9927 | 2.4592 | 0.011485 | 0.00032684 | 1.7403e-05 | 0.050763 | 0.026208 | 1.3688 | 19.724 | NaN
3935.8085 | 522.55 | 249.4 | 0.050612 | 2801.198 | 2602.0002 | 6.0764 | 1 | 3.9954 | 2.46 | 0.011515 | 0.00032641 | 1.7407e-05 | 0.050791 | 0.026184 | 1.3693 | 19.7583 | NaN
3942.4753 | 522.65 | 249.5 | 0.050524 | 2801.1676 | 2601.9791 | 6.0757 | 1 | 3.9982 | 2.4609 | 0.011544 | 0.00032597 | 1.7411e-05 | 0.05082 | 0.026161 | 1.3695 | 19.7927 | NaN
3949.1507 | 522.75 | 249.6 | 0.050436 | 2801.1369 | 2601.9578 | 6.075 | 1 | 4.0009 | 2.4618 | 0.011574 | 0.00032554 | 1.7414e-05 | 0.050849 | 0.026137 | 1.3702 | 19.8271 | NaN
3955.8348 | 522.85 | 249.7 | 0.050348 | 2801.1061 | 2601.9364 | 6.0743 | 1 | 4.0036 | 2.4626 | 0.011604 | 0.0003251 | 1.7418e-05 | 0.050878 | 0.026114 | 1.3706 | 19.8616 | NaN
3962.5276 | 522.95 | 249.8 | 0.050261 | 2801.075 | 2601.9147 | 6.0736 | 1 | 4.0064 | 2.4635 | 0.011634 | 0.00032467 | 1.7422e-05 | 0.050907 | 0.02609 | 1.3711 | 19.8962 | NaN
3969.229 | 523.05 | 249.9 | 0.050174 | 2801.0436 | 2601.8929 | 6.0729 | 1 | 4.0091 | 2.4644 | 0.011664 | 0.00032424 | 1.7426e-05 | 0.050936 | 0.026067 | 1.3713 | 19.9308 | NaN
3975.9391 | 523.15 | 250 | 0.050087 | 2801.0121 | 2601.8709 | 6.0722 | 1 | 4.0119 | 2.4653 | 0.011694 | 0.00032381 | 1.7429e-05 | 0.050965 | 0.026043 | 1.372 | 19.9654 | NaN
3982.6578 | 523.25 | 250.1 | 0.05 | 2800.9803 | 2601.8488 | 6.0715 | 1 | 4.0146 | 2.4661 | 0.011724 | 0.00032338 | 1.7433e-05 | 0.050994 | 0.026019 | 1.3725 | 20.0001 | NaN
3989.3853 | 523.35 | 250.2 | 0.049913 | 2800.9482 | 2601.8265 | 6.0708 | 1 | 4.0174 | 2.467 | 0.011754 | 0.00032296 | 1.7437e-05 | 0.051023 | 0.025996 | 1.3729 | 20.0349 | NaN
3996.1215 | 523.45 | 250.3 | 0.049826 | 2800.916 | 2601.8039 | 6.0701 | 1 | 4.0202 | 2.4679 | 0.011784 | 0.00032253 | 1.744e-05 | 0.051052 | 0.025972 | 1.3734 | 20.0697 | NaN
4002.8663 | 523.55 | 250.4 | 0.04974 | 2800.8835 | 2601.7813 | 6.0694 | 1 | 4.0229 | 2.4687 | 0.011815 | 0.0003221 | 1.7444e-05 | 0.051082 | 0.025949 | 1.3738 | 20.1046 | NaN
4009.6199 | 523.65 | 250.5 | 0.049654 | 2800.8508 | 2601.7584 | 6.0687 | 1 | 4.0257 | 2.4696 | 0.011845 | 0.00032168 | 1.7448e-05 | 0.051111 | 0.025925 | 1.3743 | 20.1395 | NaN
4016.3822 | 523.75 | 250.6 | 0.049568 | 2800.8178 | 2601.7354 | 6.068 | 1 | 4.0285 | 2.4705 | 0.011876 | 0.00032126 | 1.7452e-05 | 0.05114 | 0.025902 | 1.3747 | 20.1745 | NaN
4023.1532 | 523.85 | 250.7 | 0.049482 | 2800.7846 | 2601.7122 | 6.0673 | 1 | 4.0312 | 2.4714 | 0.011907 | 0.00032083 | 1.7455e-05 | 0.051169 | 0.025878 | 1.3752 | 20.2095 | NaN
4029.933 | 523.95 | 250.8 | 0.049396 | 2800.7512 | 2601.6888 | 6.0666 | 1 | 4.034 | 2.4722 | 0.011937 | 0.00032041 | 1.7459e-05 | 0.051198 | 0.025855 | 0 | 20.2446 | NaN
4036.7215 | 524.05 | 250.9 | 0.04931 | 2800.7175 | 2601.6652 | 6.0659 | 1 | 4.0368 | 2.4731 | 0.011968 | 0.00031999 | 1.7463e-05 | 0.051228 | 0.025831 | 1.3761 | 20.2797 | NaN
4043.5188 | 524.15 | 251 | 0.049225 | 2800.6836 | 2601.6415 | 6.0652 | 1 | 4.0396 | 2.474 | 0.011999 | 0.00031957 | 1.7467e-05 | 0.051257 | 0.025808 | 1.3766 | 20.3149 | NaN
4050.3248 | 524.25 | 251.1 | 0.04914 | 2800.6495 | 2601.6175 | 6.0645 | 1 | 4.0424 | 2.4749 | 0.01203 | 0.00031915 | 1.747e-05 | 0.051286 | 0.025784 | 1.377 | 20.3501 | NaN
4057.1395 | 524.35 | 251.2 | 0.049055 | 2800.6151 | 2601.5934 | 6.0638 | 1 | 4.0452 | 2.4758 | 0.012061 | 0.00031873 | 1.7474e-05 | 0.051316 | 0.025761 | 1.3775 | 20.3854 | NaN
4063.9631 | 524.45 | 251.3 | 0.04897 | 2800.5806 | 2601.5692 | 6.0631 | 1 | 4.048 | 2.4766 | 0.012093 | 0.00031831 | 1.7478e-05 | 0.051345 | 0.025737 | 1.3779 | 20.4208 | NaN
4070.7954 | 524.55 | 251.4 | 0.048885 | 2800.5457 | 2601.5447 | 6.0624 | 1 | 4.0508 | 2.4775 | 0.012124 | 0.0003179 | 1.7482e-05 | 0.051374 | 0.025714 | 1.3784 | 20.4562 | NaN
4077.6365 | 524.65 | 251.5 | 0.0488 | 2800.5107 | 2601.5201 | 6.0617 | 1 | 4.0536 | 2.4784 | 0.012155 | 0.00031748 | 1.7485e-05 | 0.051404 | 0.02569 | 1.3789 | 20.4916 | NaN
4084.4864 | 524.75 | 251.6 | 0.048716 | 2800.4754 | 2601.4953 | 6.061 | 1 | 4.0564 | 2.4793 | 0.012187 | 0.00031707 | 1.7489e-05 | 0.051433 | 0.025666 | 1.3793 | 20.5271 | NaN
4091.3452 | 524.85 | 251.7 | 0.048632 | 2800.4398 | 2601.4703 | 6.0603 | 1 | 4.0592 | 2.4801 | 0.012219 | 0.00031665 | 1.7493e-05 | 0.051463 | 0.025643 | 1.3798 | 20.5627 | NaN
4098.2127 | 524.95 | 251.8 | 0.048548 | 2800.404 | 2601.4451 | 6.0596 | 1 | 4.062 | 2.481 | 0.01225 | 0.00031624 | 1.7497e-05 | 0.051492 | 0.025619 | 1.3803 | 20.5983 | NaN
4105.089 | 525.05 | 251.9 | 0.048464 | 2800.368 | 2601.4197 | 6.0589 | 1 | 4.0649 | 2.4819 | 0.012282 | 0.00031583 | 1.75e-05 | 0.051522 | 0.025596 | 1.3807 | 20.634 | NaN
4111.9742 | 525.15 | 252 | 0.04838 | 2800.3318 | 2601.3942 | 6.0582 | 1 | 4.0677 | 2.4828 | 0.012314 | 0.00031542 | 1.7504e-05 | 0.051551 | 0.025572 | 1.3812 | 20.6697 | NaN
4118.8682 | 525.25 | 252.1 | 0.048296 | 2800.2953 | 2601.3685 | 6.0574 | 1 | 4.0705 | 2.4837 | 0.012346 | 0.00031501 | 1.7508e-05 | 0.051581 | 0.025549 | 1.3816 | 20.7054 | NaN
4125.771 | 525.35 | 252.2 | 0.048213 | 2800.2586 | 2601.3426 | 6.0567 | 1 | 4.0734 | 2.4845 | 0.012378 | 0.0003146 | 1.7512e-05 | 0.05161 | 0.025525 | 1.3821 | 20.7413 | NaN
4132.6827 | 525.45 | 252.3 | 0.04813 | 2800.2216 | 2601.3166 | 6.056 | 1 | 4.0762 | 2.4854 | 0.01241 | 0.00031419 | 1.7515e-05 | 0.05164 | 0.025502 | 1.3826 | 20.7772 | NaN
4139.6033 | 525.55 | 252.4 | 0.048047 | 2800.1844 | 2601.2903 | 6.0553 | 1 | 4.0791 | 2.4863 | 0.012443 | 0.00031378 | 1.7519e-05 | 0.05167 | 0.025478 | 1.383 | 20.8131 | NaN
4146.5327 | 525.65 | 252.5 | 0.047964 | 2800.147 | 2601.2639 | 6.0546 | 1 | 4.0819 | 2.4872 | 0.012475 | 0.00031338 | 1.7523e-05 | 0.051699 | 0.025455 | 1.3835 | 20.8491 | NaN
4153.471 | 525.75 | 252.6 | 0.047881 | 2800.1093 | 2601.2373 | 6.0539 | 1 | 4.0848 | 2.4881 | 0.012508 | 0.00031297 | 1.7527e-05 | 0.051729 | 0.025431 | 1.384 | 20.8851 | NaN
4160.4182 | 525.85 | 252.7 | 0.047798 | 2800.0714 | 2601.2105 | 6.0532 | 1 | 4.0876 | 2.4889 | 0.01254 | 0.00031256 | 1.753e-05 | 0.051759 | 0.025408 | 1.3845 | 20.9212 | NaN
4167.3742 | 525.95 | 252.8 | 0.047716 | 2800.0333 | 2601.1835 | 6.0525 | 1 | 4.0905 | 2.4898 | 0.012573 | 0.00031216 | 1.7534e-05 | 0.051789 | 0.025384 | 1.3849 | 20.9574 | NaN
4174.3392 | 526.05 | 252.9 | 0.047634 | 2799.9949 | 2601.1564 | 6.0518 | 1 | 4.0933 | 2.4907 | 0.012606 | 0.00031176 | 1.7538e-05 | 0.051819 | 0.02536 | 1.3854 | 20.9936 | NaN
4181.313 | 526.15 | 253 | 0.047551 | 2799.9563 | 2601.1291 | 6.0511 | 1 | 4.0962 | 2.4916 | 0.012639 | 0.00031136 | 1.7542e-05 | 0.051848 | 0.025337 | 1.3859 | 21.0299 | NaN
4188.2958 | 526.25 | 253.1 | 0.047469 | 2799.9174 | 2601.1015 | 6.0504 | 1 | 4.0991 | 2.4925 | 0.012671 | 0.00031095 | 1.7546e-05 | 0.051878 | 0.025313 | 1.3863 | 21.0662 | NaN
4195.2875 | 526.35 | 253.2 | 0.047388 | 2799.8783 | 2601.0739 | 6.0497 | 1 | 4.102 | 2.4934 | 0.012705 | 0.00031055 | 1.7549e-05 | 0.051908 | 0.02529 | 1.3868 | 21.1026 | NaN
4202.2881 | 526.45 | 253.3 | 0.047306 | 2799.839 | 2601.046 | 6.049 | 1 | 4.1048 | 2.4942 | 0.012738 | 0.00031015 | 1.7553e-05 | 0.051938 | 0.025266 | 1.3873 | 21.139 | NaN
4209.2976 | 526.55 | 253.4 | 0.047224 | 2799.7994 | 2601.0179 | 6.0483 | 1 | 4.1077 | 2.4951 | 0.012771 | 0.00030976 | 1.7557e-05 | 0.051968 | 0.025243 | 1.3874 | 21.1755 | NaN
4216.3161 | 526.65 | 253.5 | 0.047143 | 2799.7596 | 2600.9897 | 6.0476 | 1 | 4.1106 | 2.496 | 0.012804 | 0.00030936 | 1.7561e-05 | 0.051998 | 0.025219 | 1.3882 | 21.212 | NaN
4223.3436 | 526.75 | 253.6 | 0.047062 | 2799.7195 | 2600.9613 | 6.0469 | 1 | 4.1135 | 2.4969 | 0.012838 | 0.00030896 | 1.7564e-05 | 0.052028 | 0.025196 | 1.3887 | 21.2486 | NaN
4230.38 | 526.85 | 253.7 | 0.046981 | 2799.6792 | 2600.9327 | 6.0462 | 1 | 4.1164 | 2.4978 | 0.012872 | 0.00030857 | 1.7568e-05 | 0.052058 | 0.025172 | 1.3892 | 21.2853 | NaN
4237.4253 | 526.95 | 253.8 | 0.0469 | 2799.6387 | 2600.9039 | 6.0455 | 1 | 4.1193 | 2.4987 | 0.012905 | 0.00030817 | 1.7572e-05 | 0.052088 | 0.025149 | 1.3897 | 21.322 | NaN
4244.4797 | 527.05 | 253.9 | 0.046819 | 2799.5979 | 2600.8749 | 6.0448 | 1 | 4.1222 | 2.4996 | 0.012939 | 0.00030778 | 1.7576e-05 | 0.052118 | 0.025125 | 1.3901 | 21.3588 | NaN
4251.543 | 527.15 | 254 | 0.046739 | 2799.5569 | 2600.8457 | 6.0441 | 1 | 4.1251 | 2.5004 | 0.012973 | 0.00030738 | 1.758e-05 | 0.052148 | 0.025101 | 1.3906 | 21.3956 | NaN
4258.6153 | 527.25 | 254.1 | 0.046658 | 2799.5156 | 2600.8164 | 6.0434 | 1 | 4.1281 | 2.5013 | 0.013007 | 0.00030699 | 1.7583e-05 | 0.052179 | 0.025078 | 1.3911 | 21.4325 | NaN
4265.6966 | 527.35 | 254.2 | 0.046578 | 2799.4741 | 2600.7869 | 6.0427 | 1 | 4.131 | 2.5022 | 0.013041 | 0.0003066 | 1.7587e-05 | 0.052209 | 0.025054 | 1.3916 | 21.4694 | NaN
4272.7869 | 527.45 | 254.3 | 0.046498 | 2799.4323 | 2600.7572 | 6.042 | 1 | 4.1339 | 2.5031 | 0.013075 | 0.00030621 | 1.7591e-05 | 0.052239 | 0.025031 | 1.392 | 21.5064 | NaN
4279.8862 | 527.55 | 254.4 | 0.046418 | 2799.3903 | 2600.7273 | 6.0412 | 1 | 4.1368 | 2.504 | 0.01311 | 0.00030582 | 1.7595e-05 | 0.052269 | 0.025007 | 1.3925 | 21.5434 | NaN
4286.9945 | 527.65 | 254.5 | 0.046338 | 2799.3481 | 2600.6972 | 6.0405 | 1 | 4.1398 | 2.5049 | 0.013144 | 0.00030543 | 1.7599e-05 | 0.052299 | 0.024984 | 1.393 | 21.5805 | NaN
4294.1119 | 527.75 | 254.6 | 0.046258 | 2799.3056 | 2600.667 | 6.0398 | 1 | 4.1427 | 2.5058 | 0.013179 | 0.00030504 | 1.7602e-05 | 0.05233 | 0.02496 | 1.3935 | 21.6177 | NaN
4301.2383 | 527.85 | 254.7 | 0.046179 | 2799.2629 | 2600.6365 | 6.0391 | 1 | 4.1456 | 2.5067 | 0.013213 | 0.00030465 | 1.7606e-05 | 0.05236 | 0.024937 | 1.394 | 21.6549 | NaN
4308.3737 | 527.95 | 254.8 | 0.0461 | 2799.2199 | 2600.6059 | 6.0384 | 1 | 4.1486 | 2.5075 | 0.013248 | 0.00030427 | 1.761e-05 | 0.05239 | 0.024913 | 1.3945 | 21.6922 | NaN
4315.5182 | 528.05 | 254.9 | 0.04602 | 2799.1767 | 2600.5751 | 6.0377 | 1 | 4.1515 | 2.5084 | 0.013283 | 0.00030388 | 1.7614e-05 | 0.052421 | 0.02489 | 1.3949 | 21.7295 | NaN
4322.6717 | 528.15 | 255 | 0.045941 | 2799.1333 | 2600.5441 | 6.037 | 1 | 4.1545 | 2.5093 | 0.013318 | 0.00030349 | 1.7617e-05 | 0.052451 | 0.024866 | 1.3954 | 21.7669 | NaN
4329.8343 | 528.25 | 255.1 | 0.045862 | 2799.0896 | 2600.5129 | 6.0363 | 1 | 4.1574 | 2.5102 | 0.013353 | 0.00030311 | 1.7621e-05 | 0.052482 | 0.024842 | 1.3959 | 21.8043 | NaN
4337.006 | 528.35 | 255.2 | 0.045784 | 2799.0456 | 2600.4816 | 6.0356 | 1 | 4.1604 | 2.5111 | 0.013388 | 0.00030273 | 1.7625e-05 | 0.052512 | 0.024819 | 1.3964 | 21.8418 | NaN
4344.1868 | 528.45 | 255.3 | 0.045705 | 2799.0015 | 2600.45 | 6.0349 | 1 | 4.1634 | 2.512 | 0.013423 | 0.00030235 | 1.7629e-05 | 0.052543 | 0.024795 | 1.3969 | 21.8794 | NaN
4351.3766 | 528.55 | 255.4 | 0.045627 | 2798.957 | 2600.4183 | 6.0342 | 1 | 4.1663 | 2.5129 | 0.013459 | 0.00030196 | 1.7633e-05 | 0.052573 | 0.024772 | 1.3974 | 21.917 | NaN
4358.5756 | 528.65 | 255.5 | 0.045548 | 2798.9124 | 2600.3863 | 6.0335 | 1 | 4.1693 | 2.5138 | 0.013494 | 0.00030158 | 1.7637e-05 | 0.052604 | 0.024748 | 1.3979 | 21.9547 | NaN
4365.7837 | 528.75 | 255.6 | 0.04547 | 2798.8674 | 2600.3542 | 6.0328 | 1 | 4.1723 | 2.5147 | 0.01353 | 0.0003012 | 1.764e-05 | 0.052634 | 0.024725 | 1.3983 | 21.9924 | NaN
4373.0008 | 528.85 | 255.7 | 0.045392 | 2798.8223 | 2600.3219 | 6.0321 | 1 | 4.1753 | 2.5156 | 0.013565 | 0.00030082 | 1.7644e-05 | 0.052665 | 0.024701 | 1.3988 | 22.0302 | NaN
4380.2271 | 528.95 | 255.8 | 0.045314 | 2798.7768 | 2600.2894 | 6.0314 | 1 | 4.1783 | 2.5164 | 0.013601 | 0.00030045 | 1.7648e-05 | 0.052696 | 0.024678 | 1.3993 | 22.068 | NaN
4387.4625 | 529.05 | 255.9 | 0.045237 | 2798.7312 | 2600.2568 | 6.0307 | 1 | 4.1813 | 2.5173 | 0.013637 | 0.00030007 | 1.7652e-05 | 0.052726 | 0.024654 | 1.3998 | 22.1059 | NaN
4394.7071 | 529.15 | 256 | 0.045159 | 2798.6853 | 2600.2239 | 6.03 | 1 | 4.1843 | 2.5182 | 0.013673 | 0.00029969 | 1.7656e-05 | 0.052757 | 0.024631 | 1.4003 | 22.1439 | NaN
4401.9608 | 529.25 | 256.1 | 0.045082 | 2798.6391 | 2600.1909 | 6.0293 | 1 | 4.1873 | 2.5191 | 0.013709 | 0.00029932 | 1.7659e-05 | 0.052788 | 0.024607 | 1.4008 | 22.1819 | NaN
4409.2236 | 529.35 | 256.2 | 0.045005 | 2798.5927 | 2600.1576 | 6.0285 | 1 | 4.1903 | 2.52 | 0.013745 | 0.00029894 | 1.7663e-05 | 0.052818 | 0.024584 | 1.4013 | 22.22 | NaN
4416.4956 | 529.45 | 256.3 | 0.044927 | 2798.5461 | 2600.1242 | 6.0278 | 1 | 4.1933 | 2.5209 | 0.013782 | 0.00029857 | 1.7667e-05 | 0.052849 | 0.02456 | 1.4018 | 22.2581 | NaN
4423.7768 | 529.55 | 256.4 | 0.044851 | 2798.4992 | 2600.0906 | 6.0271 | 1 | 4.1963 | 2.5218 | 0.013818 | 0.00029819 | 1.7671e-05 | 0.05288 | 0.024536 | 1.4023 | 22.2963 | NaN
4431.0672 | 529.65 | 256.5 | 0.044774 | 2798.452 | 2600.0568 | 6.0264 | 1 | 4.1993 | 2.5227 | 0.013855 | 0.00029782 | 1.7675e-05 | 0.052911 | 0.024513 | 1.4028 | 22.3345 | NaN
4438.3667 | 529.75 | 256.6 | 0.044697 | 2798.4046 | 2600.0228 | 6.0257 | 1 | 4.2024 | 2.5236 | 0.013892 | 0.00029745 | 1.7679e-05 | 0.052942 | 0.024489 | 1.4033 | 22.3728 | NaN
4445.6754 | 529.85 | 256.7 | 0.044621 | 2798.357 | 2599.9886 | 6.025 | 1 | 4.2054 | 2.5245 | 0.013928 | 0.00029708 | 1.7682e-05 | 0.052973 | 0.024466 | 1.4038 | 22.4112 | NaN
4452.9933 | 529.95 | 256.8 | 0.044544 | 2798.3091 | 2599.9542 | 6.0243 | 1 | 4.2084 | 2.5254 | 0.013965 | 0.00029671 | 1.7686e-05 | 0.053004 | 0.024442 | 1.4043 | 22.4496 | NaN
4460.3205 | 530.05 | 256.9 | 0.044468 | 2798.261 | 2599.9197 | 6.0236 | 1 | 4.2115 | 2.5263 | 0.014002 | 0.00029634 | 1.769e-05 | 0.053035 | 0.024419 | 1.4048 | 22.4881 | NaN
4467.6568 | 530.15 | 257 | 0.044392 | 2798.2126 | 2599.8849 | 6.0229 | 1 | 4.2145 | 2.5272 | 0.014039 | 0.00029597 | 1.7694e-05 | 0.053066 | 0.024395 | 1.4053 | 22.5266 | NaN
4475.0024 | 530.25 | 257.1 | 0.044316 | 2798.1639 | 2599.85 | 6.0222 | 1 | 4.2176 | 2.5281 | 0.014077 | 0.0002956 | 1.7698e-05 | 0.053097 | 0.024372 | 1.4058 | 22.5652 | NaN
4482.3572 | 530.35 | 257.2 | 0.04424 | 2798.1151 | 2599.8149 | 6.0215 | 1 | 4.2206 | 2.529 | 0.014114 | 0.00029524 | 1.7702e-05 | 0.053128 | 0.024348 | 1.4063 | 22.6039 | NaN
4489.7212 | 530.45 | 257.3 | 0.044165 | 2798.0659 | 2599.7796 | 6.0208 | 1 | 4.2237 | 2.5299 | 0.014151 | 0.00029487 | 1.7705e-05 | 0.053159 | 0.024325 | 1.4068 | 22.6426 | NaN
4497.0945 | 530.55 | 257.4 | 0.044089 | 2798.0165 | 2599.744 | 6.0201 | 1 | 4.2267 | 2.5308 | 0.014189 | 0.00029451 | 1.7709e-05 | 0.05319 | 0.024301 | 1.4073 | 22.6814 | NaN
4504.477 | 530.65 | 257.5 | 0.044014 | 2797.9669 | 2599.7083 | 6.0194 | 1 | 4.2298 | 2.5317 | 0.014227 | 0.00029414 | 1.7713e-05 | 0.053221 | 0.024277 | 1.4078 | 22.7202 | NaN
4511.8688 | 530.75 | 257.6 | 0.043938 | 2797.917 | 2599.6725 | 6.0187 | 1 | 4.2329 | 2.5326 | 0.014265 | 0.00029378 | 1.7717e-05 | 0.053252 | 0.024254 | 1.4083 | 22.7591 | NaN
4519.2699 | 530.85 | 257.7 | 0.043863 | 2797.8669 | 2599.6364 | 6.018 | 1 | 4.2359 | 2.5335 | 0.014303 | 0.00029342 | 1.7721e-05 | 0.053284 | 0.02423 | 1.4088 | 22.7981 | NaN
4526.6802 | 530.95 | 257.8 | 0.043788 | 2797.8165 | 2599.6001 | 6.0173 | 1 | 4.239 | 2.5344 | 0.014341 | 0.00029305 | 1.7725e-05 | 0.053315 | 0.024207 | 1.4093 | 22.8371 | NaN
4534.0999 | 531.05 | 257.9 | 0.043714 | 2797.7658 | 2599.5636 | 6.0165 | 1 | 4.2421 | 2.5353 | 0.014379 | 0.00029269 | 1.7728e-05 | 0.053346 | 0.024183 | 1.4098 | 22.8761 | NaN
4541.5288 | 531.15 | 258 | 0.043639 | 2797.7149 | 2599.527 | 6.0158 | 1 | 4.2452 | 2.5362 | 0.014417 | 0.00029233 | 1.7732e-05 | 0.053377 | 0.02416 | 1.4103 | 22.9153 | NaN
4548.967 | 531.25 | 258.1 | 0.043565 | 2797.6638 | 2599.4901 | 6.0151 | 1 | 4.2483 | 2.5371 | 0.014455 | 0.00029197 | 1.7736e-05 | 0.053409 | 0.024136 | 1.4108 | 22.9545 | NaN
4556.4146 | 531.35 | 258.2 | 0.04349 | 2797.6124 | 2599.4531 | 6.0144 | 1 | 4.2514 | 2.538 | 0.014494 | 0.00029161 | 1.774e-05 | 0.05344 | 0.024113 | 1.4113 | 22.9937 | NaN
4563.8714 | 531.45 | 258.3 | 0.043416 | 2797.5607 | 2599.4159 | 6.0137 | 1 | 4.2545 | 2.5389 | 0.014533 | 0.00029126 | 1.7744e-05 | 0.053471 | 0.024089 | 1.4118 | 23.033 | NaN
4571.3376 | 531.55 | 258.4 | 0.043342 | 2797.5088 | 2599.3784 | 6.013 | 1 | 4.2576 | 2.5398 | 0.014571 | 0.0002909 | 1.7748e-05 | 0.053503 | 0.024066 | 1.4123 | 23.0724 | NaN
4578.8131 | 531.65 | 258.5 | 0.043268 | 2797.4567 | 2599.3408 | 6.0123 | 1 | 4.2607 | 2.5407 | 0.01461 | 0.00029054 | 1.7752e-05 | 0.053534 | 0.024042 | 1.4128 | 23.1118 | NaN
4586.2979 | 531.75 | 258.6 | 0.043194 | 2797.4042 | 2599.303 | 6.0116 | 1 | 4.2638 | 2.5416 | 0.014649 | 0.00029019 | 1.7755e-05 | 0.053566 | 0.024018 | 1.4133 | 23.1513 | NaN
4593.7921 | 531.85 | 258.7 | 0.04312 | 2797.3516 | 2599.265 | 6.0109 | 1 | 4.267 | 2.5425 | 0.014688 | 0.00028983 | 1.7759e-05 | 0.053597 | 0.023995 | 1.4138 | 23.1908 | NaN
4601.2957 | 531.95 | 258.8 | 0.043047 | 2797.2987 | 2599.2268 | 6.0102 | 1 | 4.2701 | 2.5434 | 0.014728 | 0.00028948 | 1.7763e-05 | 0.053629 | 0.023971 | 1.4143 | 23.2304 | NaN
4608.8086 | 532.05 | 258.9 | 0.042974 | 2797.2455 | 2599.1884 | 6.0095 | 1 | 4.2732 | 2.5443 | 0.014767 | 0.00028912 | 1.7767e-05 | 0.053661 | 0.023948 | 1.4149 | 23.2701 | NaN
4616.3309 | 532.15 | 259 | 0.0429 | 2797.192 | 2599.1498 | 6.0088 | 1 | 4.2764 | 2.5452 | 0.014806 | 0.00028877 | 1.7771e-05 | 0.053692 | 0.023924 | 1.4154 | 23.3098 | NaN
4623.8626 | 532.25 | 259.1 | 0.042827 | 2797.1384 | 2599.1111 | 6.0081 | 1 | 4.2795 | 2.5461 | 0.014846 | 0.00028842 | 1.7775e-05 | 0.053724 | 0.023901 | 1.4159 | 23.3496 | NaN
4631.4036 | 532.35 | 259.2 | 0.042754 | 2797.0844 | 2599.0721 | 6.0074 | 1 | 4.2827 | 2.547 | 0.014886 | 0.00028807 | 1.7779e-05 | 0.053756 | 0.023877 | 1.4164 | 23.3895 | NaN
4638.9541 | 532.45 | 259.3 | 0.042681 | 2797.0302 | 2599.0329 | 6.0066 | 1 | 4.2858 | 2.5479 | 0.014925 | 0.00028772 | 1.7782e-05 | 0.053787 | 0.023854 | 1.4169 | 23.4294 | NaN
4646.514 | 532.55 | 259.4 | 0.042609 | 2796.9758 | 2598.9935 | 6.0059 | 1 | 4.289 | 2.5488 | 0.014965 | 0.00028737 | 1.7786e-05 | 0.053819 | 0.02383 | 1.4174 | 23.4694 | NaN
4654.0832 | 532.65 | 259.5 | 0.042536 | 2796.921 | 2598.954 | 6.0052 | 1 | 4.2921 | 2.5497 | 0.015005 | 0.00028702 | 1.779e-05 | 0.053851 | 0.023807 | 1.4179 | 23.5094 | NaN
4661.6619 | 532.75 | 259.6 | 0.042464 | 2796.8661 | 2598.9142 | 6.0045 | 1 | 4.2953 | 2.5506 | 0.015046 | 0.00028667 | 1.7794e-05 | 0.053883 | 0.023783 | 1.4185 | 23.5495 | NaN
4669.25 | 532.85 | 259.7 | 0.042392 | 2796.8109 | 2598.8743 | 6.0038 | 1 | 4.2985 | 2.5516 | 0.015086 | 0.00028633 | 1.7798e-05 | 0.053914 | 0.023759 | 1.419 | 23.5896 | NaN
4676.8476 | 532.95 | 259.8 | 0.042319 | 2796.7554 | 2598.8341 | 6.0031 | 1 | 4.3016 | 2.5525 | 0.015126 | 0.00028598 | 1.7802e-05 | 0.053946 | 0.023736 | 1.4195 | 23.6298 | NaN
4684.4546 | 533.05 | 259.9 | 0.042247 | 2796.6996 | 2598.7938 | 6.0024 | 1 | 4.3048 | 2.5534 | 0.015167 | 0.00028563 | 1.7806e-05 | 0.053978 | 0.023712 | 1.42 | 23.6701 | NaN
4692.0711 | 533.15 | 260 | 0.042175 | 2796.6436 | 2598.7533 | 6.0017 | 1 | 4.308 | 2.5543 | 0.015208 | 0.00028529 | 1.781e-05 | 0.05401 | 0.023689 | 1.4205 | 23.7105 | NaN
4699.697 | 533.25 | 260.1 | 0.042104 | 2796.5874 | 2598.7125 | 6.001 | 1 | 4.3112 | 2.5552 | 0.015249 | 0.00028495 | 1.7813e-05 | 0.054042 | 0.023665 | 1.4211 | 23.7509 | NaN
4707.3324 | 533.35 | 260.2 | 0.042032 | 2796.5309 | 2598.6716 | 6.0003 | 1 | 4.3144 | 2.5561 | 0.015289 | 0.0002846 | 1.7817e-05 | 0.054074 | 0.023642 | 1.4216 | 23.7913 | NaN
4714.9772 | 533.45 | 260.3 | 0.041961 | 2796.4741 | 2598.6305 | 5.9996 | 1 | 4.3176 | 2.557 | 0.015331 | 0.00028426 | 1.7821e-05 | 0.054106 | 0.023618 | 1.4221 | 23.8318 | NaN
4722.6316 | 533.55 | 260.4 | 0.041889 | 2796.4171 | 2598.5891 | 5.9989 | 1 | 4.3208 | 2.5579 | 0.015372 | 0.00028392 | 1.7825e-05 | 0.054138 | 0.023595 | 1.4226 | 23.8724 | NaN
4730.2954 | 533.65 | 260.5 | 0.041818 | 2796.3598 | 2598.5476 | 5.9981 | 1 | 4.324 | 2.5588 | 0.015413 | 0.00028358 | 1.7829e-05 | 0.05417 | 0.023571 | 1.4232 | 23.9131 | NaN
4737.9687 | 533.75 | 260.6 | 0.041747 | 2796.3022 | 2598.5059 | 5.9974 | 1 | 4.3272 | 2.5597 | 0.015454 | 0.00028324 | 1.7833e-05 | 0.054202 | 0.023548 | 1.4237 | 23.9538 | NaN
4745.6516 | 533.85 | 260.7 | 0.041676 | 2796.2444 | 2598.464 | 5.9967 | 1 | 4.3305 | 2.5607 | 0.015496 | 0.0002829 | 1.7837e-05 | 0.054235 | 0.023524 | 1.4242 | 23.9945 | NaN
4753.3439 | 533.95 | 260.8 | 0.041605 | 2796.1863 | 2598.4218 | 5.996 | 1 | 4.3337 | 2.5616 | 0.015538 | 0.00028256 | 1.7841e-05 | 0.054267 | 0.023501 | 1.4247 | 24.0354 | NaN
4761.0458 | 534.05 | 260.9 | 0.041535 | 2796.128 | 2598.3795 | 5.9953 | 1 | 4.3369 | 2.5625 | 0.01558 | 0.00028222 | 1.7845e-05 | 0.054299 | 0.023477 | 1.4253 | 24.0763 | NaN
4768.7572 | 534.15 | 261 | 0.041464 | 2796.0694 | 2598.337 | 5.9946 | 1 | 4.3402 | 2.5634 | 0.015621 | 0.00028188 | 1.7848e-05 | 0.054331 | 0.023453 | 1.4258 | 24.1172 | NaN
4776.4782 | 534.25 | 261.1 | 0.041394 | 2796.0106 | 2598.2943 | 5.9939 | 1 | 4.3434 | 2.5643 | 0.015664 | 0.00028155 | 1.7852e-05 | 0.054364 | 0.02343 | 1.4263 | 24.1582 | NaN
4784.2087 | 534.35 | 261.2 | 0.041323 | 2795.9515 | 2598.2514 | 5.9932 | 1 | 4.3467 | 2.5652 | 0.015706 | 0.00028121 | 1.7856e-05 | 0.054396 | 0.023406 | 1.4269 | 24.1993 | NaN
4791.9487 | 534.45 | 261.3 | 0.041253 | 2795.8921 | 2598.2083 | 5.9925 | 1 | 4.3499 | 2.5661 | 0.015748 | 0.00028088 | 1.786e-05 | 0.054428 | 0.023383 | 1.4274 | 24.2405 | NaN
4799.6984 | 534.55 | 261.4 | 0.041183 | 2795.8325 | 2598.165 | 5.9918 | 1 | 4.3532 | 2.567 | 0.015791 | 0.00028054 | 1.7864e-05 | 0.054461 | 0.023359 | 1.4279 | 24.2817 | NaN
4807.4576 | 534.65 | 261.5 | 0.041113 | 2795.7726 | 2598.1214 | 5.9911 | 1 | 4.3564 | 2.568 | 0.015833 | 0.00028021 | 1.7868e-05 | 0.054493 | 0.023336 | 1.4285 | 24.3229 | NaN
4815.2263 | 534.75 | 261.6 | 0.041044 | 2795.7124 | 2598.0777 | 5.9903 | 1 | 4.3597 | 2.5689 | 0.015876 | 0.00027987 | 1.7872e-05 | 0.054526 | 0.023312 | 1.429 | 24.3643 | NaN
4823.0047 | 534.85 | 261.7 | 0.040974 | 2795.652 | 2598.0338 | 5.9896 | 1 | 4.363 | 2.5698 | 0.015919 | 0.00027954 | 1.7876e-05 | 0.054558 | 0.023289 | 1.4295 | 24.4057 | NaN
4830.7927 | 534.95 | 261.8 | 0.040905 | 2795.5913 | 2597.9897 | 5.9889 | 1 | 4.3663 | 2.5707 | 0.015962 | 0.00027921 | 1.788e-05 | 0.054591 | 0.023265 | 1.4301 | 24.4471 | NaN
4838.5902 | 535.05 | 261.9 | 0.040835 | 2795.5303 | 2597.9454 | 5.9882 | 1 | 4.3695 | 2.5716 | 0.016005 | 0.00027888 | 1.7884e-05 | 0.054623 | 0.023242 | 1.4306 | 24.4887 | NaN
4846.3974 | 535.15 | 262 | 0.040766 | 2795.4691 | 2597.9009 | 5.9875 | 1 | 4.3728 | 2.5725 | 0.016048 | 0.00027855 | 1.7888e-05 | 0.054656 | 0.023218 | 1.4311 | 24.5302 | NaN
4854.2142 | 535.25 | 262.1 | 0.040697 | 2795.4076 | 2597.8562 | 5.9868 | 1 | 4.3761 | 2.5735 | 0.016092 | 0.00027822 | 1.7892e-05 | 0.054688 | 0.023195 | 1.4317 | 24.5719 | NaN
4862.0407 | 535.35 | 262.2 | 0.040628 | 2795.3459 | 2597.8112 | 5.9861 | 1 | 4.3794 | 2.5744 | 0.016135 | 0.00027789 | 1.7895e-05 | 0.054721 | 0.023171 | 1.4322 | 24.6136 | NaN
4869.8767 | 535.45 | 262.3 | 0.040559 | 2795.2839 | 2597.7661 | 5.9854 | 1 | 4.3827 | 2.5753 | 0.016179 | 0.00027756 | 1.7899e-05 | 0.054754 | 0.023147 | 1.4327 | 24.6554 | NaN
4877.7224 | 535.55 | 262.4 | 0.04049 | 2795.2216 | 2597.7208 | 5.9847 | 1 | 4.3861 | 2.5762 | 0.016223 | 0.00027724 | 1.7903e-05 | 0.054786 | 0.023124 | 1.4333 | 24.6972 | NaN
4885.5778 | 535.65 | 262.5 | 0.040422 | 2795.1591 | 2597.6753 | 5.984 | 1 | 4.3894 | 2.5771 | 0.016266 | 0.00027691 | 1.7907e-05 | 0.054819 | 0.0231 | 1.4338 | 24.7391 | NaN
4893.4428 | 535.75 | 262.6 | 0.040353 | 2795.0963 | 2597.6295 | 5.9832 | 1 | 4.3927 | 2.5781 | 0.01631 | 0.00027659 | 1.7911e-05 | 0.054852 | 0.023077 | 1.4344 | 24.7811 | NaN
4901.3175 | 535.85 | 262.7 | 0.040285 | 2795.0332 | 2597.5836 | 5.9825 | 1 | 4.396 | 2.579 | 0.016355 | 0.00027626 | 1.7915e-05 | 0.054885 | 0.023053 | 1.4349 | 24.8231 | NaN
4909.2019 | 535.95 | 262.8 | 0.040217 | 2794.9699 | 2597.5375 | 5.9818 | 1 | 4.3994 | 2.5799 | 0.016399 | 0.00027594 | 1.7919e-05 | 0.054918 | 0.02303 | 1.4355 | 24.8652 | NaN
4917.0959 | 536.05 | 262.9 | 0.040149 | 2794.9063 | 2597.4911 | 5.9811 | 1 | 4.4027 | 2.5808 | 0.016443 | 0.00027561 | 1.7923e-05 | 0.054951 | 0.023006 | 1.436 | 24.9074 | NaN
4924.9997 | 536.15 | 263 | 0.040081 | 2794.8424 | 2597.4446 | 5.9804 | 1 | 4.406 | 2.5817 | 0.016488 | 0.00027529 | 1.7927e-05 | 0.054983 | 0.022983 | 1.4366 | 24.9496 | NaN
4932.9132 | 536.25 | 263.1 | 0.040013 | 2794.7783 | 2597.3978 | 5.9797 | 1 | 4.4094 | 2.5827 | 0.016533 | 0.00027497 | 1.7931e-05 | 0.055016 | 0.022959 | 1.4371 | 24.9919 | NaN
4940.8363 | 536.35 | 263.2 | 0.039945 | 2794.7139 | 2597.3509 | 5.979 | 1 | 4.4127 | 2.5836 | 0.016578 | 0.00027465 | 1.7935e-05 | 0.055049 | 0.022936 | 1.4376 | 25.0343 | NaN
4948.7692 | 536.45 | 263.3 | 0.039878 | 2794.6492 | 2597.3037 | 5.9783 | 1 | 4.4161 | 2.5845 | 0.016623 | 0.00027433 | 1.7939e-05 | 0.055082 | 0.022912 | 1.4382 | 25.0767 | NaN
4956.7118 | 536.55 | 263.4 | 0.03981 | 2794.5843 | 2597.2564 | 5.9776 | 1 | 4.4195 | 2.5854 | 0.016668 | 0.00027401 | 1.7943e-05 | 0.055115 | 0.022889 | 1.4387 | 25.1192 | NaN
4964.6641 | 536.65 | 263.5 | 0.039743 | 2794.5191 | 2597.2088 | 5.9769 | 1 | 4.4228 | 2.5864 | 0.016713 | 0.00027369 | 1.7947e-05 | 0.055149 | 0.022865 | 1.4393 | 25.1617 | NaN
4972.6262 | 536.75 | 263.6 | 0.039676 | 2794.4536 | 2597.1611 | 5.9761 | 1 | 4.4262 | 2.5873 | 0.016759 | 0.00027337 | 1.7951e-05 | 0.055182 | 0.022842 | 1.4398 | 25.2043 | NaN
4980.5981 | 536.85 | 263.7 | 0.039609 | 2794.3879 | 2597.1131 | 5.9754 | 1 | 4.4296 | 2.5882 | 0.016804 | 0.00027305 | 1.7955e-05 | 0.055215 | 0.022818 | 1.4404 | 25.247 | NaN
4988.5797 | 536.95 | 263.8 | 0.039542 | 2794.3218 | 2597.0649 | 5.9747 | 1 | 4.433 | 2.5891 | 0.01685 | 0.00027273 | 1.7958e-05 | 0.055248 | 0.022795 | 1.4409 | 25.2898 | NaN
4996.571 | 537.05 | 263.9 | 0.039475 | 2794.2556 | 2597.0165 | 5.974 | 1 | 4.4364 | 2.5901 | 0.016896 | 0.00027242 | 1.7962e-05 | 0.055281 | 0.022771 | 1.4415 | 25.3326 | NaN
5004.5722 | 537.15 | 264 | 0.039408 | 2794.189 | 2596.9679 | 5.9733 | 1 | 4.4398 | 2.591 | 0.016942 | 0.0002721 | 1.7966e-05 | 0.055315 | 0.022747 | 1.4421 | 25.3754 | NaN
5012.5831 | 537.25 | 264.1 | 0.039342 | 2794.1222 | 2596.9191 | 5.9726 | 1 | 4.4432 | 2.5919 | 0.016988 | 0.00027179 | 1.797e-05 | 0.055348 | 0.022724 | 1.4426 | 25.4184 | NaN
5020.6038 | 537.35 | 264.2 | 0.039275 | 2794.0551 | 2596.8701 | 5.9719 | 1 | 4.4466 | 2.5928 | 0.017034 | 0.00027147 | 1.7974e-05 | 0.055381 | 0.0227 | 1.4432 | 25.4614 | NaN
5028.6343 | 537.45 | 264.3 | 0.039209 | 2793.9877 | 2596.8209 | 5.9712 | 1 | 4.45 | 2.5938 | 0.017081 | 0.00027116 | 1.7978e-05 | 0.055415 | 0.022677 | 1.4437 | 25.5045 | NaN
5036.6746 | 537.55 | 264.4 | 0.039143 | 2793.9201 | 2596.7715 | 5.9705 | 1 | 4.4534 | 2.5947 | 0.017127 | 0.00027085 | 1.7982e-05 | 0.055448 | 0.022653 | 1.4443 | 25.5476 | NaN
5044.7247 | 537.65 | 264.5 | 0.039077 | 2793.8522 | 2596.7219 | 5.9697 | 1 | 4.4569 | 2.5956 | 0.017174 | 0.00027054 | 1.7986e-05 | 0.055481 | 0.02263 | 1.4448 | 25.5908 | NaN
5052.7847 | 537.75 | 264.6 | 0.039011 | 2793.784 | 2596.672 | 5.969 | 1 | 4.4603 | 2.5966 | 0.017221 | 0.00027022 | 1.799e-05 | 0.055515 | 0.022606 | 1.4454 | 25.6341 | NaN
5060.8545 | 537.85 | 264.7 | 0.038945 | 2793.7156 | 2596.622 | 5.9683 | 1 | 4.4637 | 2.5975 | 0.017268 | 0.00026991 | 1.7994e-05 | 0.055548 | 0.022583 | 1.446 | 25.6774 | NaN
5068.9341 | 537.95 | 264.8 | 0.038879 | 2793.6469 | 2596.5717 | 5.9676 | 1 | 4.4672 | 2.5984 | 0.017315 | 0.0002696 | 1.7998e-05 | 0.055582 | 0.022559 | 1.4465 | 25.7208 | NaN
5077.0236 | 538.05 | 264.9 | 0.038813 | 2793.5779 | 2596.5213 | 5.9669 | 1 | 4.4706 | 2.5994 | 0.017362 | 0.00026929 | 1.8002e-05 | 0.055616 | 0.022536 | 1.4471 | 25.7643 | NaN
5085.1229 | 538.15 | 265 | 0.038748 | 2793.5086 | 2596.4706 | 5.9662 | 1 | 4.4741 | 2.6003 | 0.01741 | 0.00026898 | 1.8006e-05 | 0.055649 | 0.022512 | 1.4477 | 25.8078 | NaN
5093.2321 | 538.25 | 265.1 | 0.038683 | 2793.4391 | 2596.4197 | 5.9655 | 1 | 4.4776 | 2.6012 | 0.017457 | 0.00026868 | 1.801e-05 | 0.055683 | 0.022489 | 1.4482 | 25.8514 | NaN
5101.3512 | 538.35 | 265.2 | 0.038617 | 2793.3692 | 2596.3687 | 5.9648 | 1 | 4.481 | 2.6022 | 0.017505 | 0.00026837 | 1.8014e-05 | 0.055716 | 0.022465 | 1.4488 | 25.8951 | NaN
5109.4801 | 538.45 | 265.3 | 0.038552 | 2793.2992 | 2596.3174 | 5.964 | 1 | 4.4845 | 2.6031 | 0.017553 | 0.00026806 | 1.8018e-05 | 0.05575 | 0.022442 | 1.4494 | 25.9388 | NaN
5117.619 | 538.55 | 265.4 | 0.038487 | 2793.2288 | 2596.2659 | 5.9633 | 1 | 4.488 | 2.604 | 0.017601 | 0.00026776 | 1.8022e-05 | 0.055784 | 0.022418 | 1.4499 | 25.9827 | NaN
5125.7677 | 538.65 | 265.5 | 0.038422 | 2793.1582 | 2596.2141 | 5.9626 | 1 | 4.4915 | 2.605 | 0.017649 | 0.00026745 | 1.8026e-05 | 0.055818 | 0.022395 | 1.4505 | 26.0265 | NaN
5133.9264 | 538.75 | 265.6 | 0.038358 | 2793.0872 | 2596.1622 | 5.9619 | 1 | 4.495 | 2.6059 | 0.017697 | 0.00026715 | 1.803e-05 | 0.055852 | 0.022371 | 1.4511 | 26.0705 | NaN
5142.0949 | 538.85 | 265.7 | 0.038293 | 2793.0161 | 2596.1101 | 5.9612 | 1 | 4.4985 | 2.6068 | 0.017746 | 0.00026684 | 1.8034e-05 | 0.055885 | 0.022348 | 1.4516 | 26.1145 | NaN
5150.2734 | 538.95 | 265.8 | 0.038228 | 2792.9446 | 2596.0577 | 5.9605 | 1 | 4.502 | 2.6078 | 0.017794 | 0.00026654 | 1.8038e-05 | 0.055919 | 0.022324 | 1.4522 | 26.1585 | NaN
5158.4618 | 539.05 | 265.9 | 0.038164 | 2792.8729 | 2596.0052 | 5.9598 | 1 | 4.5055 | 2.6087 | 0.017843 | 0.00026624 | 1.8042e-05 | 0.055953 | 0.022301 | 1.4528 | 26.2027 | NaN
5166.6602 | 539.15 | 266 | 0.0381 | 2792.8008 | 2595.9524 | 5.959 | 1 | 4.509 | 2.6096 | 0.017892 | 0.00026594 | 1.8046e-05 | 0.055987 | 0.022277 | 1.4533 | 26.2469 | NaN
5174.8685 | 539.25 | 266.1 | 0.038036 | 2792.7286 | 2595.8994 | 5.9583 | 1 | 4.5125 | 2.6106 | 0.017941 | 0.00026563 | 1.805e-05 | 0.056021 | 0.022253 | 1.4539 | 26.2912 | NaN
5183.0867 | 539.35 | 266.2 | 0.037972 | 2792.656 | 2595.8462 | 5.9576 | 1 | 4.516 | 2.6115 | 0.01799 | 0.00026533 | 1.8054e-05 | 0.056055 | 0.02223 | 1.4545 | 26.3355 | NaN
5191.315 | 539.45 | 266.3 | 0.037908 | 2792.5831 | 2595.7928 | 5.9569 | 1 | 4.5196 | 2.6124 | 0.01804 | 0.00026503 | 1.8058e-05 | 0.056089 | 0.022206 | 1.4551 | 26.3799 | NaN
5199.5531 | 539.55 | 266.4 | 0.037844 | 2792.51 | 2595.7392 | 5.9562 | 1 | 4.5231 | 2.6134 | 0.018089 | 0.00026473 | 1.8062e-05 | 0.056124 | 0.022183 | 1.4556 | 26.4244 | NaN
5207.8013 | 539.65 | 266.5 | 0.03778 | 2792.4366 | 2595.6854 | 5.9555 | 1 | 4.5266 | 2.6143 | 0.018139 | 0.00026444 | 1.8066e-05 | 0.056158 | 0.022159 | 1.4562 | 26.469 | NaN
5216.0595 | 539.75 | 266.6 | 0.037717 | 2792.3629 | 2595.6314 | 5.9548 | 1 | 4.5302 | 2.6153 | 0.018189 | 0.00026414 | 1.807e-05 | 0.056192 | 0.022136 | 1.4568 | 26.5136 | NaN
5224.3276 | 539.85 | 266.7 | 0.037653 | 2792.289 | 2595.5771 | 5.9541 | 1 | 4.5338 | 2.6162 | 0.018239 | 0.00026384 | 1.8074e-05 | 0.056226 | 0.022112 | 1.4574 | 26.5583 | NaN
5232.6058 | 539.95 | 266.8 | 0.03759 | 2792.2147 | 2595.5226 | 5.9533 | 1 | 4.5373 | 2.6171 | 0.018289 | 0.00026354 | 1.8078e-05 | 0.05626 | 0.022089 | 1.458 | 26.603 | NaN
5240.894 | 540.05 | 266.9 | 0.037526 | 2792.1402 | 2595.4679 | 5.9526 | 1 | 4.5409 | 2.6181 | 0.018339 | 0.00026325 | 1.8082e-05 | 0.056295 | 0.022065 | 1.4585 | 26.6479 | NaN
5249.1922 | 540.15 | 267 | 0.037463 | 2792.0654 | 2595.4131 | 5.9519 | 1 | 4.5445 | 2.619 | 0.01839 | 0.00026295 | 1.8086e-05 | 0.056329 | 0.022042 | 1.4591 | 26.6927 | NaN
5257.5004 | 540.25 | 267.1 | 0.0374 | 2791.9904 | 2595.3579 | 5.9512 | 1 | 4.5481 | 2.62 | 0.01844 | 0.00026266 | 1.809e-05 | 0.056363 | 0.022018 | 1.4597 | 26.7377 | NaN
5265.8187 | 540.35 | 267.2 | 0.037337 | 2791.915 | 2595.3026 | 5.9505 | 1 | 4.5516 | 2.6209 | 0.018491 | 0.00026237 | 1.8094e-05 | 0.056398 | 0.021995 | 1.4603 | 26.7827 | NaN
5274.147 | 540.45 | 267.3 | 0.037275 | 2791.8394 | 2595.2471 | 5.9498 | 1 | 4.5552 | 2.6219 | 0.018542 | 0.00026207 | 1.8098e-05 | 0.056432 | 0.021971 | 1.4609 | 26.8278 | NaN
5282.4853 | 540.55 | 267.4 | 0.037212 | 2791.7634 | 2595.1913 | 5.949 | 1 | 4.5588 | 2.6228 | 0.018593 | 0.00026178 | 1.8102e-05 | 0.056467 | 0.021948 | 1.4615 | 26.873 | NaN
5290.8338 | 540.65 | 267.5 | 0.03715 | 2791.6873 | 2595.1354 | 5.9483 | 1 | 4.5624 | 2.6238 | 0.018644 | 0.00026149 | 1.8106e-05 | 0.056501 | 0.021924 | 1.4621 | 26.9183 | NaN
5299.1923 | 540.75 | 267.6 | 0.037087 | 2791.6108 | 2595.0792 | 5.9476 | 1 | 4.5661 | 2.6247 | 0.018696 | 0.0002612 | 1.811e-05 | 0.056536 | 0.021901 | 1.4627 | 26.9636 | NaN
5307.5609 | 540.85 | 267.7 | 0.037025 | 2791.534 | 2595.0228 | 5.9469 | 1 | 4.5697 | 2.6256 | 0.018747 | 0.00026091 | 1.8114e-05 | 0.05657 | 0.021877 | 1.4632 | 27.0089 | NaN
5315.9395 | 540.95 | 267.8 | 0.036963 | 2791.457 | 2594.9661 | 5.9462 | 1 | 4.5733 | 2.6266 | 0.018799 | 0.00026062 | 1.8118e-05 | 0.056605 | 0.021854 | 1.4638 | 27.0544 | NaN
5324.3283 | 541.05 | 267.9 | 0.0369 | 2791.3796 | 2594.9093 | 5.9455 | 1 | 4.5769 | 2.6275 | 0.018851 | 0.00026033 | 1.8122e-05 | 0.05664 | 0.02183 | 1.4644 | 27.0999 | NaN
5332.7272 | 541.15 | 268 | 0.036839 | 2791.302 | 2594.8523 | 5.9448 | 1 | 4.5806 | 2.6285 | 0.018903 | 0.00026004 | 1.8126e-05 | 0.056674 | 0.021807 | 1.465 | 27.1455 | NaN
5341.1361 | 541.25 | 268.1 | 0.036777 | 2791.2241 | 2594.795 | 5.944 | 1 | 4.5842 | 2.6294 | 0.018955 | 0.00025975 | 1.813e-05 | 0.056709 | 0.021783 | 1.4656 | 27.1912 | NaN
5349.5552 | 541.35 | 268.2 | 0.036715 | 2791.146 | 2594.7375 | 5.9433 | 1 | 4.5879 | 2.6304 | 0.019008 | 0.00025946 | 1.8134e-05 | 0.056744 | 0.02176 | 1.4662 | 27.2369 | NaN
5357.9845 | 541.45 | 268.3 | 0.036653 | 2791.0675 | 2594.6798 | 5.9426 | 1 | 4.5915 | 2.6313 | 0.01906 | 0.00025918 | 1.8139e-05 | 0.056779 | 0.021736 | 1.4668 | 27.2827 | NaN
5366.4239 | 541.55 | 268.4 | 0.036592 | 2790.9888 | 2594.6219 | 5.9419 | 1 | 4.5952 | 2.6323 | 0.019113 | 0.00025889 | 1.8143e-05 | 0.056814 | 0.021713 | 1.4674 | 27.3286 | NaN
5374.8734 | 541.65 | 268.5 | 0.03653 | 2790.9097 | 2594.5637 | 5.9412 | 1 | 4.5989 | 2.6332 | 0.019166 | 0.00025861 | 1.8147e-05 | 0.056848 | 0.021689 | 1.468 | 27.3745 | NaN
5383.3331 | 541.75 | 268.6 | 0.036469 | 2790.8304 | 2594.5054 | 5.9405 | 1 | 4.6025 | 2.6342 | 0.019219 | 0.00025832 | 1.8151e-05 | 0.056883 | 0.021666 | 1.4686 | 27.4205 | NaN
5391.8029 | 541.85 | 268.7 | 0.036408 | 2790.7508 | 2594.4468 | 5.9397 | 1 | 4.6062 | 2.6351 | 0.019272 | 0.00025804 | 1.8155e-05 | 0.056918 | 0.021642 | 1.4692 | 27.4666 | NaN
5400.2829 | 541.95 | 268.8 | 0.036347 | 2790.6709 | 2594.388 | 5.939 | 1 | 4.6099 | 2.6361 | 0.019325 | 0.00025775 | 1.8159e-05 | 0.056953 | 0.021619 | 1.4698 | 27.5128 | NaN
5408.7731 | 542.05 | 268.9 | 0.036286 | 2790.5907 | 2594.329 | 5.9383 | 1 | 4.6136 | 2.637 | 0.019379 | 0.00025747 | 1.8163e-05 | 0.056988 | 0.021595 | 1.4704 | 27.559 | NaN
5417.2735 | 542.15 | 269 | 0.036225 | 2790.5103 | 2594.2697 | 5.9376 | 1 | 4.6173 | 2.638 | 0.019433 | 0.00025719 | 1.8167e-05 | 0.057024 | 0.021572 | 1.471 | 27.6053 | NaN
5425.784 | 542.25 | 269.1 | 0.036164 | 2790.4295 | 2594.2103 | 5.9369 | 1 | 4.621 | 2.639 | 0.019487 | 0.00025691 | 1.8171e-05 | 0.057059 | 0.021548 | 1.4716 | 27.6516 | NaN
5434.3048 | 542.35 | 269.2 | 0.036104 | 2790.3485 | 2594.1506 | 5.9362 | 1 | 4.6247 | 2.6399 | 0.019541 | 0.00025663 | 1.8175e-05 | 0.057094 | 0.021525 | 1.4722 | 27.6981 | NaN
5442.8358 | 542.45 | 269.3 | 0.036043 | 2790.2672 | 2594.0907 | 5.9354 | 1 | 4.6285 | 2.6409 | 0.019595 | 0.00025635 | 1.8179e-05 | 0.057129 | 0.021501 | 1.4728 | 27.7446 | NaN
5451.377 | 542.55 | 269.4 | 0.035983 | 2790.1856 | 2594.0306 | 5.9347 | 1 | 4.6322 | 2.6418 | 0.019649 | 0.00025607 | 1.8183e-05 | 0.057164 | 0.021478 | 1.4734 | 27.7912 | NaN
5459.9285 | 542.65 | 269.5 | 0.035922 | 2790.1037 | 2593.9703 | 5.934 | 1 | 4.6359 | 2.6428 | 0.019704 | 0.00025579 | 1.8187e-05 | 0.0572 | 0.021454 | 1.4741 | 27.8378 | NaN
5468.4902 | 542.75 | 269.6 | 0.035862 | 2790.0215 | 2593.9097 | 5.9333 | 1 | 4.6397 | 2.6437 | 0.019759 | 0.00025551 | 1.8191e-05 | 0.057235 | 0.021431 | 1.4747 | 27.8846 | NaN
5477.0621 | 542.85 | 269.7 | 0.035802 | 2789.939 | 2593.8489 | 5.9326 | 1 | 4.6434 | 2.6447 | 0.019813 | 0.00025523 | 1.8195e-05 | 0.05727 | 0.021407 | 1.4753 | 27.9314 | NaN
5485.6443 | 542.95 | 269.8 | 0.035742 | 2789.8563 | 2593.7879 | 5.9319 | 1 | 4.6472 | 2.6456 | 0.019868 | 0.00025495 | 1.82e-05 | 0.057306 | 0.021384 | 1.4759 | 27.9782 | NaN
5494.2367 | 543.05 | 269.9 | 0.035682 | 2789.7732 | 2593.7267 | 5.9311 | 1 | 4.651 | 2.6466 | 0.019924 | 0.00025468 | 1.8204e-05 | 0.057341 | 0.02136 | 1.4765 | 28.0252 | NaN
5502.8395 | 543.15 | 270 | 0.035622 | 2789.6899 | 2593.6652 | 5.9304 | 1 | 4.6547 | 2.6476 | 0.019979 | 0.0002544 | 1.8208e-05 | 0.057376 | 0.021337 | 1.4771 | 28.0722 | NaN
5511.4525 | 543.25 | 270.1 | 0.035563 | 2789.6062 | 2593.6036 | 5.9297 | 1 | 4.6585 | 2.6485 | 0.020035 | 0.00025413 | 1.8212e-05 | 0.057412 | 0.021313 | 1.4777 | 28.1193 | NaN
5520.0758 | 543.35 | 270.2 | 0.035503 | 2789.5223 | 2593.5417 | 5.929 | 1 | 4.6623 | 2.6495 | 0.02009 | 0.00025385 | 1.8216e-05 | 0.057448 | 0.02129 | 1.4783 | 28.1664 | NaN
5528.7094 | 543.45 | 270.3 | 0.035444 | 2789.4381 | 2593.4796 | 5.9283 | 1 | 4.6661 | 2.6504 | 0.020146 | 0.00025358 | 1.822e-05 | 0.057483 | 0.021266 | 1.479 | 28.2137 | NaN
5537.3533 | 543.55 | 270.4 | 0.035384 | 2789.3536 | 2593.4172 | 5.9275 | 1 | 4.6699 | 2.6514 | 0.020203 | 0.0002533 | 1.8224e-05 | 0.057519 | 0.021243 | 1.4796 | 28.261 | NaN
5546.0075 | 543.65 | 270.5 | 0.035325 | 2789.2688 | 2593.3547 | 5.9268 | 1 | 4.6737 | 2.6524 | 0.020259 | 0.00025303 | 1.8228e-05 | 0.057554 | 0.021219 | 1.4802 | 28.3084 | NaN
5554.672 | 543.75 | 270.6 | 0.035266 | 2789.1837 | 2593.2919 | 5.9261 | 1 | 4.6775 | 2.6533 | 0.020315 | 0.00025276 | 1.8232e-05 | 0.05759 | 0.021196 | 1.4808 | 28.3558 | NaN
5563.3469 | 543.85 | 270.7 | 0.035207 | 2789.0983 | 2593.2289 | 5.9254 | 1 | 4.6813 | 2.6543 | 0.020372 | 0.00025249 | 1.8236e-05 | 0.057626 | 0.021172 | 1.4815 | 28.4033 | NaN
5572.0321 | 543.95 | 270.8 | 0.035148 | 2789.0126 | 2593.1656 | 5.9247 | 1 | 4.6851 | 2.6553 | 0.020429 | 0.00025222 | 1.824e-05 | 0.057662 | 0.021149 | 1.4821 | 28.4509 | NaN
5580.7277 | 544.05 | 270.9 | 0.035089 | 2788.9267 | 2593.1022 | 5.9239 | 1 | 4.689 | 2.6562 | 0.020486 | 0.00025195 | 1.8245e-05 | 0.057698 | 0.021125 | 1.4827 | 28.4986 | NaN
5589.4336 | 544.15 | 271 | 0.035031 | 2788.8404 | 2593.0385 | 5.9232 | 1 | 4.6928 | 2.6572 | 0.020543 | 0.00025168 | 1.8249e-05 | 0.057733 | 0.021102 | 1.4833 | 28.5464 | NaN
5598.1499 | 544.25 | 271.1 | 0.034972 | 2788.7538 | 2592.9745 | 5.9225 | 1 | 4.6967 | 2.6582 | 0.0206 | 0.00025141 | 1.8253e-05 | 0.057769 | 0.021078 | 1.484 | 28.5942 | NaN
5606.8765 | 544.35 | 271.2 | 0.034914 | 2788.667 | 2592.9104 | 5.9218 | 1 | 4.7005 | 2.6591 | 0.020658 | 0.00025114 | 1.8257e-05 | 0.057805 | 0.021055 | 1.4846 | 28.6421 | NaN
5615.6136 | 544.45 | 271.3 | 0.034855 | 2788.5798 | 2592.846 | 5.9211 | 1 | 4.7044 | 2.6601 | 0.020716 | 0.00025087 | 1.8261e-05 | 0.057841 | 0.021031 | 1.4852 | 28.6901 | NaN
5624.361 | 544.55 | 271.4 | 0.034797 | 2788.4924 | 2592.7814 | 5.9203 | 1 | 4.7082 | 2.6611 | 0.020773 | 0.00025061 | 1.8265e-05 | 0.057877 | 0.021008 | 1.4858 | 28.7381 | NaN
5633.1188 | 544.65 | 271.5 | 0.034739 | 2788.4046 | 2592.7166 | 5.9196 | 1 | 4.7121 | 2.662 | 0.020831 | 0.00025034 | 1.8269e-05 | 0.057913 | 0.020985 | 1.4865 | 28.7862 | NaN
5641.8871 | 544.75 | 271.6 | 0.034681 | 2788.3166 | 2592.6516 | 5.9189 | 1 | 4.716 | 2.663 | 0.02089 | 0.00025007 | 1.8273e-05 | 0.057949 | 0.020961 | 1.4871 | 28.8344 | NaN
5650.6657 | 544.85 | 271.7 | 0.034623 | 2788.2283 | 2592.5863 | 5.9182 | 1 | 4.7199 | 2.664 | 0.020948 | 0.00024981 | 1.8278e-05 | 0.057986 | 0.020938 | 1.4877 | 28.8827 | NaN
5659.4548 | 544.95 | 271.8 | 0.034565 | 2788.1397 | 2592.5208 | 5.9175 | 1 | 4.7238 | 2.6649 | 0.021007 | 0.00024954 | 1.8282e-05 | 0.058022 | 0.020914 | 1.4884 | 28.931 | NaN
5668.2543 | 545.05 | 271.9 | 0.034507 | 2788.0507 | 2592.4551 | 5.9167 | 1 | 4.7277 | 2.6659 | 0.021066 | 0.00024928 | 1.8286e-05 | 0.058058 | 0.020891 | 1.489 | 28.9794 | NaN
5677.0643 | 545.15 | 272 | 0.03445 | 2787.9615 | 2592.3891 | 5.916 | 1 | 4.7316 | 2.6669 | 0.021125 | 0.00024902 | 1.829e-05 | 0.058094 | 0.020867 | 1.4897 | 29.0279 | NaN
5685.8847 | 545.25 | 272.1 | 0.034392 | 2787.872 | 2592.3229 | 5.9153 | 1 | 4.7355 | 2.6679 | 0.021184 | 0.00024875 | 1.8294e-05 | 0.058131 | 0.020844 | 1.4903 | 29.0765 | NaN
5694.7155 | 545.35 | 272.2 | 0.034335 | 2787.7822 | 2592.2565 | 5.9146 | 1 | 4.7394 | 2.6688 | 0.021243 | 0.00024849 | 1.8298e-05 | 0.058167 | 0.02082 | 1.4909 | 29.1252 | NaN
5703.5569 | 545.45 | 272.3 | 0.034277 | 2787.6921 | 2592.1898 | 5.9139 | 1 | 4.7434 | 2.6698 | 0.021303 | 0.00024823 | 1.8302e-05 | 0.058203 | 0.020797 | 1.4916 | 29.1739 | NaN
5712.4087 | 545.55 | 272.4 | 0.03422 | 2787.6016 | 2592.123 | 5.9131 | 1 | 4.7473 | 2.6708 | 0.021363 | 0.00024797 | 1.8306e-05 | 0.05824 | 0.020773 | 1.4922 | 29.2227 | NaN
5721.271 | 545.65 | 272.5 | 0.034163 | 2787.5109 | 2592.0558 | 5.9124 | 1 | 4.7513 | 2.6718 | 0.021422 | 0.00024771 | 1.8311e-05 | 0.058276 | 0.02075 | 1.4929 | 29.2715 | NaN
5730.1438 | 545.75 | 272.6 | 0.034106 | 2787.4199 | 2591.9885 | 5.9117 | 1 | 4.7552 | 2.6727 | 0.021483 | 0.00024745 | 1.8315e-05 | 0.058313 | 0.020726 | 1.4935 | 29.3205 | NaN
5739.0271 | 545.85 | 272.7 | 0.034049 | 2787.3286 | 2591.9209 | 5.911 | 1 | 4.7592 | 2.6737 | 0.021543 | 0.00024719 | 1.8319e-05 | 0.058349 | 0.020703 | 1.4942 | 29.3695 | NaN
5747.9209 | 545.95 | 272.8 | 0.033992 | 2787.237 | 2591.8531 | 5.9103 | 1 | 4.7631 | 2.6747 | 0.021603 | 0.00024693 | 1.8323e-05 | 0.058386 | 0.020679 | 1.4948 | 29.4186 | NaN
5756.8252 | 546.05 | 272.9 | 0.033935 | 2787.1451 | 2591.7851 | 5.9095 | 1 | 4.7671 | 2.6757 | 0.021664 | 0.00024667 | 1.8327e-05 | 0.058423 | 0.020656 | 1.4955 | 29.4678 | NaN
5765.74 | 546.15 | 273 | 0.033879 | 2787.0528 | 2591.7168 | 5.9088 | 1 | 4.7711 | 2.6766 | 0.021725 | 0.00024641 | 1.8331e-05 | 0.058459 | 0.020632 | 1.4961 | 29.517 | NaN
5774.6654 | 546.25 | 273.1 | 0.033822 | 2786.9603 | 2591.6483 | 5.9081 | 1 | 4.7751 | 2.6776 | 0.021786 | 0.00024616 | 1.8336e-05 | 0.058496 | 0.020609 | 1.4968 | 29.5664 | NaN
5783.6014 | 546.35 | 273.2 | 0.033766 | 2786.8675 | 2591.5796 | 5.9074 | 1 | 4.7791 | 2.6786 | 0.021847 | 0.0002459 | 1.834e-05 | 0.058533 | 0.020586 | 1.4974 | 29.6158 | NaN
5792.5478 | 546.45 | 273.3 | 0.033709 | 2786.7744 | 2591.5107 | 5.9066 | 1 | 4.7831 | 2.6796 | 0.021909 | 0.00024564 | 1.8344e-05 | 0.05857 | 0.020562 | 1.4981 | 29.6653 | NaN
5801.5049 | 546.55 | 273.4 | 0.033653 | 2786.6809 | 2591.4415 | 5.9059 | 1 | 4.7871 | 2.6806 | 0.021971 | 0.00024539 | 1.8348e-05 | 0.058606 | 0.020539 | 1.4987 | 29.7148 | NaN
5810.4725 | 546.65 | 273.5 | 0.033597 | 2786.5872 | 2591.372 | 5.9052 | 1 | 4.7911 | 2.6816 | 0.022032 | 0.00024513 | 1.8352e-05 | 0.058643 | 0.020515 | 1.4994 | 29.7644 | NaN
5819.4507 | 546.75 | 273.6 | 0.033541 | 2786.4932 | 2591.3024 | 5.9045 | 1 | 4.7952 | 2.6825 | 0.022095 | 0.00024488 | 1.8356e-05 | 0.05868 | 0.020492 | 1.5 | 29.8142 | NaN
5828.4395 | 546.85 | 273.7 | 0.033485 | 2786.3988 | 2591.2325 | 5.9037 | 1 | 4.7992 | 2.6835 | 0.022157 | 0.00024463 | 1.8361e-05 | 0.058717 | 0.020468 | 1.5007 | 29.864 | NaN
5837.4389 | 546.95 | 273.8 | 0.033429 | 2786.3042 | 2591.1623 | 5.903 | 1 | 4.8032 | 2.6845 | 0.022219 | 0.00024437 | 1.8365e-05 | 0.058754 | 0.020445 | 1.5014 | 29.9138 | NaN
5846.4489 | 547.05 | 273.9 | 0.033374 | 2786.2092 | 2591.092 | 5.9023 | 1 | 4.8073 | 2.6855 | 0.022282 | 0.00024412 | 1.8369e-05 | 0.058791 | 0.020421 | 1.502 | 29.9638 | NaN
5855.4695 | 547.15 | 274 | 0.033318 | 2786.114 | 2591.0214 | 5.9016 | 1 | 4.8114 | 2.6865 | 0.022345 | 0.00024387 | 1.8373e-05 | 0.058828 | 0.020398 | 1.5027 | 30.0138 | NaN
5864.5007 | 547.25 | 274.1 | 0.033262 | 2786.0184 | 2590.9505 | 5.9008 | 1 | 4.8154 | 2.6875 | 0.022408 | 0.00024362 | 1.8377e-05 | 0.058866 | 0.020374 | 1.5033 | 30.0639 | NaN
5873.5426 | 547.35 | 274.2 | 0.033207 | 2785.9226 | 2590.8795 | 5.9001 | 1 | 4.8195 | 2.6884 | 0.022471 | 0.00024337 | 1.8382e-05 | 0.058903 | 0.020351 | 1.504 | 30.1141 | NaN
5882.5951 | 547.45 | 274.3 | 0.033152 | 2785.8264 | 2590.8082 | 5.8994 | 1 | 4.8236 | 2.6894 | 0.022535 | 0.00024312 | 1.8386e-05 | 0.05894 | 0.020328 | 1.5047 | 30.1643 | NaN
5891.6582 | 547.55 | 274.4 | 0.033097 | 2785.7299 | 2590.7366 | 5.8987 | 1 | 4.8277 | 2.6904 | 0.022598 | 0.00024287 | 1.839e-05 | 0.058977 | 0.020304 | 1.5053 | 30.2147 | NaN
5900.732 | 547.65 | 274.5 | 0.033041 | 2785.6331 | 2590.6648 | 5.898 | 1 | 4.8318 | 2.6914 | 0.022662 | 0.00024262 | 1.8394e-05 | 0.059015 | 0.020281 | 1.506 | 30.2651 | NaN
5909.8165 | 547.75 | 274.6 | 0.032986 | 2785.536 | 2590.5928 | 5.8972 | 1 | 4.8359 | 2.6924 | 0.022726 | 0.00024237 | 1.8398e-05 | 0.059052 | 0.020257 | 1.5067 | 30.3156 | NaN
5918.9116 | 547.85 | 274.7 | 0.032931 | 2785.4386 | 2590.5206 | 5.8965 | 1 | 4.84 | 2.6934 | 0.02279 | 0.00024213 | 1.8403e-05 | 0.059089 | 0.020234 | 1.5074 | 30.3662 | NaN
5928.0174 | 547.95 | 274.8 | 0.032877 | 2785.3409 | 2590.4481 | 5.8958 | 1 | 4.8441 | 2.6944 | 0.022855 | 0.00024188 | 1.8407e-05 | 0.059127 | 0.02021 | 1.508 | 30.4168 | NaN
5937.134 | 548.05 | 274.9 | 0.032822 | 2785.2429 | 2590.3754 | 5.8951 | 1 | 4.8483 | 2.6954 | 0.02292 | 0.00024163 | 1.8411e-05 | 0.059164 | 0.020187 | 1.5087 | 30.4675 | NaN
5946.2612 | 548.15 | 275 | 0.032767 | 2785.1446 | 2590.3024 | 5.8943 | 1 | 4.8524 | 2.6964 | 0.022984 | 0.00024139 | 1.8415e-05 | 0.059202 | 0.020163 | 1.5094 | 30.5183 | NaN
5955.3991 | 548.25 | 275.1 | 0.032713 | 2785.0459 | 2590.2292 | 5.8936 | 1 | 4.8565 | 2.6974 | 0.02305 | 0.00024114 | 1.8419e-05 | 0.059239 | 0.02014 | 1.5101 | 30.5692 | NaN
5964.5478 | 548.35 | 275.2 | 0.032658 | 2784.947 | 2590.1557 | 5.8929 | 1 | 4.8607 | 2.6984 | 0.023115 | 0.0002409 | 1.8424e-05 | 0.059277 | 0.020117 | 1.5107 | 30.6202 | NaN
5973.7071 | 548.45 | 275.3 | 0.032604 | 2784.8477 | 2590.0821 | 5.8921 | 1 | 4.8649 | 2.6994 | 0.02318 | 0.00024065 | 1.8428e-05 | 0.059315 | 0.020093 | 1.5114 | 30.6713 | NaN
5982.8772 | 548.55 | 275.4 | 0.03255 | 2784.7482 | 2590.0081 | 5.8914 | 1 | 4.869 | 2.7004 | 0.023246 | 0.00024041 | 1.8432e-05 | 0.059352 | 0.02007 | 1.5121 | 30.7224 | NaN
5992.0581 | 548.65 | 275.5 | 0.032495 | 2784.6483 | 2589.934 | 5.8907 | 1 | 4.8732 | 2.7013 | 0.023312 | 0.00024017 | 1.8436e-05 | 0.05939 | 0.020046 | 1.5128 | 30.7736 | NaN
6001.2497 | 548.75 | 275.6 | 0.032441 | 2784.5481 | 2589.8596 | 5.89 | 1 | 4.8774 | 2.7023 | 0.023378 | 0.00023993 | 1.8441e-05 | 0.059428 | 0.020023 | 1.5135 | 30.8249 | NaN
6010.4521 | 548.85 | 275.7 | 0.032387 | 2784.4476 | 2589.7849 | 5.8892 | 1 | 4.8816 | 2.7033 | 0.023445 | 0.00023968 | 1.8445e-05 | 0.059466 | 0.019999 | 1.5141 | 30.8762 | NaN
6019.6652 | 548.95 | 275.8 | 0.032333 | 2784.3468 | 2589.7101 | 5.8885 | 1 | 4.8858 | 2.7043 | 0.023511 | 0.00023944 | 1.8449e-05 | 0.059504 | 0.019976 | 1.5148 | 30.9277 | NaN
6028.8891 | 549.05 | 275.9 | 0.03228 | 2784.2456 | 2589.6349 | 5.8878 | 1 | 4.89 | 2.7053 | 0.023578 | 0.0002392 | 1.8453e-05 | 0.059542 | 0.019952 | 1.5155 | 30.9792 | NaN
6038.1238 | 549.15 | 276 | 0.032226 | 2784.1442 | 2589.5596 | 5.8871 | 1 | 4.8942 | 2.7063 | 0.023645 | 0.00023896 | 1.8457e-05 | 0.05958 | 0.019929 | 1.5162 | 31.0308 | NaN
6047.3693 | 549.25 | 276.1 | 0.032172 | 2784.0424 | 2589.484 | 5.8863 | 1 | 4.8985 | 2.7073 | 0.023712 | 0.00023872 | 1.8462e-05 | 0.059618 | 0.019906 | 1.5169 | 31.0825 | NaN
6056.6256 | 549.35 | 276.2 | 0.032119 | 2783.9404 | 2589.4081 | 5.8856 | 1 | 4.9027 | 2.7083 | 0.02378 | 0.00023848 | 1.8466e-05 | 0.059656 | 0.019882 | 1.5176 | 31.1343 | NaN
6065.8928 | 549.45 | 276.3 | 0.032066 | 2783.838 | 2589.332 | 5.8849 | 1 | 4.9069 | 2.7093 | 0.023847 | 0.00023824 | 1.847e-05 | 0.059694 | 0.019859 | 1.5183 | 31.1862 | NaN
6075.1707 | 549.55 | 276.4 | 0.032012 | 2783.7353 | 2589.2557 | 5.8842 | 1 | 4.9112 | 2.7104 | 0.023915 | 0.00023801 | 1.8474e-05 | 0.059732 | 0.019835 | 1.519 | 31.2381 | NaN
6084.4595 | 549.65 | 276.5 | 0.031959 | 2783.6323 | 2589.1791 | 5.8834 | 1 | 4.9155 | 2.7114 | 0.023983 | 0.00023777 | 1.8479e-05 | 0.05977 | 0.019812 | 1.5197 | 31.2901 | NaN
6093.7591 | 549.75 | 276.6 | 0.031906 | 2783.5289 | 2589.1023 | 5.8827 | 1 | 4.9197 | 2.7124 | 0.024051 | 0.00023753 | 1.8483e-05 | 0.059808 | 0.019788 | 1.5204 | 31.3422 | NaN
6103.0696 | 549.85 | 276.7 | 0.031853 | 2783.4253 | 2589.0252 | 5.882 | 1 | 4.924 | 2.7134 | 0.02412 | 0.0002373 | 1.8487e-05 | 0.059847 | 0.019765 | 1.5211 | 31.3944 | NaN
6112.3909 | 549.95 | 276.8 | 0.0318 | 2783.3213 | 2588.9479 | 5.8812 | 1 | 4.9283 | 2.7144 | 0.024189 | 0.00023706 | 1.8492e-05 | 0.059885 | 0.019742 | 1.5218 | 31.4466 | NaN
6121.7231 | 550.05 | 276.9 | 0.031747 | 2783.217 | 2588.8703 | 5.8805 | 1 | 4.9326 | 2.7154 | 0.024258 | 0.00023683 | 1.8496e-05 | 0.059923 | 0.019718 | 1.5225 | 31.499 | NaN
6131.0662 | 550.15 | 277 | 0.031694 | 2783.1124 | 2588.7925 | 5.8798 | 1 | 4.9369 | 2.7164 | 0.024327 | 0.00023659 | 1.85e-05 | 0.059962 | 0.019695 | 1.5232 | 31.5514 | NaN
6140.4201 | 550.25 | 277.1 | 0.031642 | 2783.0075 | 2588.7145 | 5.8791 | 1 | 4.9412 | 2.7174 | 0.024396 | 0.00023636 | 1.8504e-05 | 0.06 | 0.019671 | 1.5239 | 31.6039 | NaN
6149.785 | 550.35 | 277.2 | 0.031589 | 2782.9023 | 2588.6362 | 5.8783 | 1 | 4.9455 | 2.7184 | 0.024466 | 0.00023613 | 1.8509e-05 | 0.060039 | 0.019648 | 1.5246 | 31.6565 | NaN
6159.1607 | 550.45 | 277.3 | 0.031537 | 2782.7967 | 2588.5577 | 5.8776 | 1 | 4.9498 | 2.7194 | 0.024536 | 0.00023589 | 1.8513e-05 | 0.060077 | 0.019625 | 1.5253 | 31.7092 | NaN
6168.5474 | 550.55 | 277.4 | 0.031484 | 2782.6908 | 2588.4789 | 5.8769 | 1 | 4.9542 | 2.7204 | 0.024606 | 0.00023566 | 1.8517e-05 | 0.060116 | 0.019601 | 1.526 | 31.7619 | NaN
6177.9449 | 550.65 | 277.5 | 0.031432 | 2782.5846 | 2588.3998 | 5.8761 | 1 | 4.9585 | 2.7214 | 0.024676 | 0.00023543 | 1.8521e-05 | 0.060155 | 0.019578 | 1.5267 | 31.8148 | NaN
6187.3535 | 550.75 | 277.6 | 0.03138 | 2782.4781 | 2588.3206 | 5.8754 | 1 | 4.9629 | 2.7225 | 0.024747 | 0.0002352 | 1.8526e-05 | 0.060193 | 0.019554 | 1.5274 | 31.8677 | NaN
6196.7729 | 550.85 | 277.7 | 0.031328 | 2782.3713 | 2588.241 | 5.8747 | 1 | 4.9673 | 2.7235 | 0.024817 | 0.00023497 | 1.853e-05 | 0.060232 | 0.019531 | 1.5281 | 31.9207 | NaN
6206.2033 | 550.95 | 277.8 | 0.031276 | 2782.2641 | 2588.1613 | 5.8739 | 1 | 4.9716 | 2.7245 | 0.024888 | 0.00023474 | 1.8534e-05 | 0.060271 | 0.019507 | 1.5289 | 31.9738 | NaN
6215.6446 | 551.05 | 277.9 | 0.031224 | 2782.1566 | 2588.0812 | 5.8732 | 1 | 4.976 | 2.7255 | 0.02496 | 0.00023451 | 1.8539e-05 | 0.06031 | 0.019484 | 1.5296 | 32.027 | NaN
6225.0969 | 551.15 | 278 | 0.031172 | 2782.0488 | 2588.001 | 5.8725 | 1 | 4.9804 | 2.7265 | 0.025031 | 0.00023428 | 1.8543e-05 | 0.060349 | 0.019461 | 1.5303 | 32.0802 | NaN
6234.5602 | 551.25 | 278.1 | 0.03112 | 2781.9407 | 2587.9204 | 5.8718 | 1 | 4.9848 | 2.7275 | 0.025103 | 0.00023405 | 1.8547e-05 | 0.060387 | 0.019437 | 1.531 | 32.1336 | NaN
6244.0345 | 551.35 | 278.2 | 0.031068 | 2781.8323 | 2587.8397 | 5.871 | 1 | 4.9892 | 2.7285 | 0.025175 | 0.00023382 | 1.8552e-05 | 0.060426 | 0.019414 | 0 | 32.187 | NaN
6253.5197 | 551.45 | 278.3 | 0.031017 | 2781.7235 | 2587.7587 | 5.8703 | 1 | 4.9936 | 2.7296 | 0.025247 | 0.0002336 | 1.8556e-05 | 0.060465 | 0.01939 | 1.5313 | 32.2405 | NaN
6263.016 | 551.55 | 278.4 | 0.030965 | 2781.6144 | 2587.6774 | 5.8696 | 1 | 4.998 | 2.7306 | 0.025319 | 0.00023337 | 1.856e-05 | 0.060505 | 0.019367 | 0 | 32.2941 | NaN
6272.5233 | 551.65 | 278.5 | 0.030914 | 2781.505 | 2587.5959 | 5.8688 | 1 | 5.0025 | 2.7316 | 0.025392 | 0.00023314 | 1.8564e-05 | 0.060544 | 0.019344 | 1.5339 | 32.3477 | NaN
6282.0415 | 551.75 | 278.6 | 0.030863 | 2781.3952 | 2587.5141 | 5.8681 | 1 | 5.0069 | 2.7326 | 0.025465 | 0.00023292 | 1.8569e-05 | 0.060583 | 0.01932 | 0 | 32.4015 | NaN
6291.5709 | 551.85 | 278.7 | 0.030812 | 2781.2852 | 2587.4321 | 5.8674 | 1 | 5.0114 | 2.7336 | 0.025538 | 0.00023269 | 1.8573e-05 | 0.060622 | 0.019297 | 1.5354 | 32.4554 | NaN
6301.1112 | 551.95 | 278.8 | 0.03076 | 2781.1748 | 2587.3498 | 5.8666 | 1 | 5.0158 | 2.7347 | 0.025611 | 0.00023247 | 1.8577e-05 | 0.060661 | 0.019274 | 1.5361 | 32.5093 | NaN
6310.6626 | 552.05 | 278.9 | 0.030709 | 2781.0641 | 2587.2673 | 5.8659 | 1 | 5.0203 | 2.7357 | 0.025684 | 0.00023224 | 1.8582e-05 | 0.060701 | 0.01925 | 0 | 32.5633 | NaN
6320.225 | 552.15 | 279 | 0.030658 | 2780.953 | 2587.1845 | 5.8652 | 1 | 5.0248 | 2.7367 | 0.025758 | 0.00023202 | 1.8586e-05 | 0.06074 | 0.019227 | 1.5376 | 32.6174 | NaN
6329.7985 | 552.25 | 279.1 | 0.030608 | 2780.8416 | 2587.1015 | 5.8644 | 1 | 5.0293 | 2.7377 | 0.025832 | 0.0002318 | 1.859e-05 | 0.060779 | 0.019203 | 1.5383 | 32.6716 | NaN
6339.3831 | 552.35 | 279.2 | 0.030557 | 2780.7299 | 2587.0182 | 5.8637 | 1 | 5.0338 | 2.7388 | 0.025907 | 0.00023158 | 1.8595e-05 | 0.060819 | 0.01918 | 1.539 | 32.7259 | NaN
6348.9787 | 552.45 | 279.3 | 0.030506 | 2780.6179 | 2586.9347 | 5.863 | 1 | 5.0383 | 2.7398 | 0.025981 | 0.00023135 | 1.8599e-05 | 0.060858 | 0.019157 | 1.5398 | 32.7802 | NaN
6358.5855 | 552.55 | 279.4 | 0.030456 | 2780.5055 | 2586.8509 | 5.8622 | 1 | 5.0428 | 2.7408 | 0.026056 | 0.00023113 | 1.8603e-05 | 0.060898 | 0.019133 | 1.5405 | 32.8347 | NaN
6368.2033 | 552.65 | 279.5 | 0.030405 | 2780.3928 | 2586.7668 | 5.8615 | 1 | 5.0473 | 2.7419 | 0.026131 | 0.00023091 | 1.8608e-05 | 0.060937 | 0.01911 | 1.5412 | 32.8892 | NaN
6377.8323 | 552.75 | 279.6 | 0.030355 | 2780.2798 | 2586.6825 | 5.8608 | 1 | 5.0519 | 2.7429 | 0.026206 | 0.00023069 | 1.8612e-05 | 0.060977 | 0.019086 | 1.542 | 32.9438 | NaN
6387.4723 | 552.85 | 279.7 | 0.030304 | 2780.1665 | 2586.598 | 5.86 | 1 | 5.0564 | 2.7439 | 0.026282 | 0.00023047 | 1.8616e-05 | 0.061017 | 0.019063 | 1.5427 | 32.9985 | NaN
6397.1235 | 552.95 | 279.8 | 0.030254 | 2780.0528 | 2586.5132 | 5.8593 | 1 | 5.061 | 2.7449 | 0.026357 | 0.00023025 | 1.8621e-05 | 0.061057 | 0.01904 | 1.5435 | 33.0533 | NaN
6406.7858 | 553.05 | 279.9 | 0.030204 | 2779.9388 | 2586.4281 | 5.8586 | 1 | 5.0655 | 2.746 | 0.026433 | 0.00023003 | 1.8625e-05 | 0.061096 | 0.019016 | 1.5442 | 33.1082 | NaN
6416.4593 | 553.15 | 280 | 0.030154 | 2779.8245 | 2586.3428 | 5.8578 | 1 | 5.0701 | 2.747 | 0.02651 | 0.00022982 | 1.863e-05 | 0.061136 | 0.018993 | 1.545 | 33.1631 | NaN
6426.1439 | 553.25 | 280.1 | 0.030104 | 2779.7098 | 2586.2572 | 5.8571 | 1 | 5.0747 | 2.748 | 0.026586 | 0.0002296 | 1.8634e-05 | 0.061176 | 0.01897 | 1.5457 | 33.2182 | NaN
6435.8397 | 553.35 | 280.2 | 0.030054 | 2779.5948 | 2586.1714 | 5.8564 | 1 | 5.0793 | 2.7491 | 0.026663 | 0.00022938 | 1.8638e-05 | 0.061216 | 0.018946 | 1.5465 | 33.2733 | NaN
6445.5466 | 553.45 | 280.3 | 0.030004 | 2779.4795 | 2586.0853 | 5.8556 | 1 | 5.0839 | 2.7501 | 0.02674 | 0.00022917 | 1.8643e-05 | 0.061256 | 0.018923 | 1.5472 | 33.3285 | NaN
6455.2647 | 553.55 | 280.4 | 0.029955 | 2779.3638 | 2585.9989 | 5.8549 | 1 | 5.0885 | 2.7511 | 0.026817 | 0.00022895 | 1.8647e-05 | 0.061296 | 0.018899 | 1.548 | 33.3839 | NaN
6464.994 | 553.65 | 280.5 | 0.029905 | 2779.2478 | 2585.9123 | 5.8542 | 1 | 5.0931 | 2.7522 | 0.026894 | 0.00022873 | 1.8651e-05 | 0.061336 | 0.018876 | 1.5487 | 33.4393 | NaN
6474.7345 | 553.75 | 280.6 | 0.029855 | 2779.1315 | 2585.8255 | 5.8534 | 1 | 5.0977 | 2.7532 | 0.026972 | 0.00022852 | 1.8656e-05 | 0.061376 | 0.018853 | 1.5483 | 33.4947 | NaN
6484.4862 | 553.85 | 280.7 | 0.029806 | 2779.0148 | 2585.7383 | 5.8527 | 1 | 5.1024 | 2.7543 | 0.02705 | 0.00022831 | 1.866e-05 | 0.061416 | 0.018829 | 1.5503 | 33.5503 | NaN
6494.2492 | 553.95 | 280.8 | 0.029757 | 2778.8978 | 2585.6509 | 5.8519 | 1 | 5.107 | 2.7553 | 0.027128 | 0.00022809 | 1.8665e-05 | 0.061457 | 0.018806 | 1.551 | 33.606 | NaN
6504.0233 | 554.05 | 280.9 | 0.029707 | 2778.7804 | 2585.5633 | 5.8512 | 1 | 5.1117 | 2.7563 | 0.027207 | 0.00022788 | 1.8669e-05 | 0.061497 | 0.018783 | 1.5518 | 33.6617 | NaN
6513.8087 | 554.15 | 281 | 0.029658 | 2778.6628 | 2585.4754 | 5.8505 | 1 | 5.1163 | 2.7574 | 0.027286 | 0.00022767 | 1.8673e-05 | 0.061537 | 0.018759 | 1.5525 | 33.7176 | NaN
6523.6053 | 554.25 | 281.1 | 0.029609 | 2778.5447 | 2585.3872 | 5.8497 | 1 | 5.121 | 2.7584 | 0.027365 | 0.00022745 | 1.8678e-05 | 0.061578 | 0.018736 | 1.5533 | 33.7735 | NaN
6533.4132 | 554.35 | 281.2 | 0.02956 | 2778.4264 | 2585.2988 | 5.849 | 1 | 5.1257 | 2.7595 | 0.027444 | 0.00022724 | 1.8682e-05 | 0.061618 | 0.018713 | 1.5541 | 33.8295 | NaN
6543.2323 | 554.45 | 281.3 | 0.029511 | 2778.3077 | 2585.2101 | 5.8483 | 1 | 5.1304 | 2.7605 | 0.027523 | 0.00022703 | 1.8687e-05 | 0.061659 | 0.018689 | 1.5548 | 33.8856 | NaN
6553.0627 | 554.55 | 281.4 | 0.029462 | 2778.1887 | 2585.1212 | 5.8475 | 1 | 5.1351 | 2.7616 | 0.027603 | 0.00022682 | 1.8691e-05 | 0.061699 | 0.018666 | 1.5544 | 33.9418 | NaN
6562.9044 | 554.65 | 281.5 | 0.029413 | 2778.0693 | 2585.032 | 5.8468 | 1 | 5.1398 | 2.7626 | 0.027683 | 0.00022661 | 1.8695e-05 | 0.06174 | 0.018642 | 1.5564 | 33.9981 | NaN
6572.7573 | 554.75 | 281.6 | 0.029365 | 2777.9496 | 2584.9425 | 5.846 | 1 | 5.1446 | 2.7636 | 0.027764 | 0.0002264 | 1.87e-05 | 0.06178 | 0.018619 | 1.5572 | 34.0545 | NaN
6582.6216 | 554.85 | 281.7 | 0.029316 | 2777.8296 | 2584.8528 | 5.8453 | 1 | 5.1493 | 2.7647 | 0.027844 | 0.00022619 | 1.8704e-05 | 0.061821 | 0.018596 | 1.5579 | 34.1109 | NaN
6592.4972 | 554.95 | 281.8 | 0.029268 | 2777.7092 | 2584.7628 | 5.8446 | 1 | 5.154 | 2.7657 | 0.027925 | 0.00022598 | 1.8709e-05 | 0.061862 | 0.018572 | 1.5587 | 34.1675 | NaN
6602.384 | 555.05 | 281.9 | 0.029219 | 2777.5885 | 2584.6725 | 5.8438 | 1 | 5.1588 | 2.7668 | 0.028006 | 0.00022578 | 1.8713e-05 | 0.061903 | 0.018549 | 1.5582 | 34.2241 | NaN
6612.2822 | 555.15 | 282 | 0.029171 | 2777.4674 | 2584.582 | 5.8431 | 1 | 5.1636 | 2.7678 | 0.028088 | 0.00022557 | 1.8717e-05 | 0.061943 | 0.018526 | 1.559 | 34.2809 | NaN
6622.1918 | 555.25 | 282.1 | 0.029123 | 2777.346 | 2584.4912 | 5.8424 | 1 | 5.1683 | 2.7689 | 0.028169 | 0.00022536 | 1.8722e-05 | 0.061984 | 0.018502 | 1.5611 | 34.3377 | NaN
6632.1126 | 555.35 | 282.2 | 0.029074 | 2777.2243 | 2584.4002 | 5.8416 | 1 | 5.1731 | 2.7699 | 0.028251 | 0.00022515 | 1.8726e-05 | 0.062025 | 0.018479 | 1.5618 | 34.3946 | NaN
6642.0449 | 555.45 | 282.3 | 0.029026 | 2777.1022 | 2584.3089 | 5.8409 | 1 | 5.1779 | 2.771 | 0.028333 | 0.00022495 | 1.8731e-05 | 0.062066 | 0.018456 | 0 | 34.4516 | NaN
6651.9884 | 555.55 | 282.4 | 0.028978 | 2776.9798 | 2584.2173 | 5.8401 | 1 | 5.1827 | 2.772 | 0.028416 | 0.00022474 | 1.8735e-05 | 0.062107 | 0.018432 | 1.5634 | 34.5087 | NaN
6661.9434 | 555.65 | 282.5 | 0.02893 | 2776.857 | 2584.1254 | 5.8394 | 1 | 5.1876 | 2.7731 | 0.028499 | 0.00022454 | 1.874e-05 | 0.062148 | 0.018409 | 1.5642 | 34.5659 | NaN
6671.9097 | 555.75 | 282.6 | 0.028882 | 2776.7339 | 2584.0333 | 5.8387 | 1 | 5.1924 | 2.7742 | 0.028582 | 0.00022433 | 1.8744e-05 | 0.06219 | 0.018386 | 1.565 | 34.6232 | NaN
6681.8874 | 555.85 | 282.7 | 0.028835 | 2776.6104 | 2583.9409 | 5.8379 | 1 | 5.1972 | 2.7752 | 0.028665 | 0.00022413 | 1.8749e-05 | 0.062231 | 0.018362 | 1.5658 | 34.6806 | NaN
6691.8766 | 555.95 | 282.8 | 0.028787 | 2776.4866 | 2583.8483 | 5.8372 | 1 | 5.2021 | 2.7763 | 0.028748 | 0.00022393 | 1.8753e-05 | 0.062272 | 0.018339 | 1.5666 | 34.738 | NaN
6701.8771 | 556.05 | 282.9 | 0.028739 | 2776.3625 | 2583.7554 | 5.8364 | 1 | 5.2069 | 2.7773 | 0.028832 | 0.00022372 | 1.8757e-05 | 0.062313 | 0.018316 | 1.5674 | 34.7956 | NaN
6711.889 | 556.15 | 283 | 0.028692 | 2776.238 | 2583.6622 | 5.8357 | 1 | 5.2118 | 2.7784 | 0.028916 | 0.00022352 | 1.8762e-05 | 0.062355 | 0.018292 | 1.5682 | 34.8532 | NaN
6721.9124 | 556.25 | 283.1 | 0.028644 | 2776.1131 | 2583.5687 | 5.835 | 1 | 5.2167 | 2.7794 | 0.029001 | 0.00022332 | 1.8766e-05 | 0.062396 | 0.018269 | 1.569 | 34.911 | NaN
6731.9472 | 556.35 | 283.2 | 0.028597 | 2775.9879 | 2583.475 | 5.8342 | 1 | 5.2216 | 2.7805 | 0.029085 | 0.00022312 | 1.8771e-05 | 0.062438 | 0.018246 | 1.5698 | 34.9688 | NaN
6741.9934 | 556.45 | 283.3 | 0.02855 | 2775.8624 | 2583.381 | 5.8335 | 1 | 5.2265 | 2.7816 | 0.02917 | 0.00022292 | 1.8775e-05 | 0.062479 | 0.018222 | 1.5706 | 35.0267 | NaN
6752.0511 | 556.55 | 283.4 | 0.028502 | 2775.7365 | 2583.2868 | 5.8327 | 1 | 5.2314 | 2.7826 | 0.029255 | 0.00022272 | 1.878e-05 | 0.062521 | 0.018199 | 1.5714 | 35.0848 | NaN
6762.1202 | 556.65 | 283.5 | 0.028455 | 2775.6103 | 2583.1923 | 5.832 | 1 | 5.2363 | 2.7837 | 0.029341 | 0.00022252 | 1.8784e-05 | 0.062562 | 0.018176 | 1.5722 | 35.1429 | NaN
6772.2008 | 556.75 | 283.6 | 0.028408 | 2775.4837 | 2583.0975 | 5.8312 | 1 | 5.2412 | 2.7848 | 0.029427 | 0.00022232 | 1.8789e-05 | 0.062604 | 0.018152 | 0 | 35.2011 | NaN
6782.2929 | 556.85 | 283.7 | 0.028361 | 2775.3568 | 2583.0024 | 5.8305 | 1 | 5.2462 | 2.7858 | 0.029513 | 0.00022212 | 1.8793e-05 | 0.062646 | 0.018129 | 1.5738 | 35.2594 | NaN
6792.3965 | 556.95 | 283.8 | 0.028314 | 2775.2295 | 2582.907 | 5.8298 | 1 | 5.2511 | 2.7869 | 0.029599 | 0.00022192 | 1.8798e-05 | 0.062687 | 0.018106 | 1.5746 | 35.3178 | NaN
6802.5116 | 557.05 | 283.9 | 0.028268 | 2775.1019 | 2582.8114 | 5.829 | 1 | 5.2561 | 2.788 | 0.029686 | 0.00022173 | 1.8802e-05 | 0.062729 | 0.018083 | 1.5754 | 35.3762 | NaN
6812.6382 | 557.15 | 284 | 0.028221 | 2774.9739 | 2582.7156 | 5.8283 | 1 | 5.2611 | 2.789 | 0.029773 | 0.00022153 | 1.8807e-05 | 0.062771 | 0.018059 | 1.5762 | 35.4348 | NaN
6822.7763 | 557.25 | 284.1 | 0.028174 | 2774.8456 | 2582.6194 | 5.8275 | 1 | 5.2661 | 2.7901 | 0.02986 | 0.00022133 | 1.8811e-05 | 0.062813 | 0.018036 | 1.5771 | 35.4935 | NaN
6832.9259 | 557.35 | 284.2 | 0.028128 | 2774.7169 | 2582.523 | 5.8268 | 1 | 5.271 | 2.7912 | 0.029948 | 0.00022114 | 1.8816e-05 | 0.062855 | 0.018013 | 1.5779 | 35.5523 | NaN
6843.087 | 557.45 | 284.3 | 0.028081 | 2774.5878 | 2582.4263 | 5.826 | 1 | 5.2761 | 2.7922 | 0.030035 | 0.00022094 | 1.882e-05 | 0.062897 | 0.017989 | 1.5787 | 35.6111 | NaN
6853.2597 | 557.55 | 284.4 | 0.028035 | 2774.4584 | 2582.3293 | 5.8253 | 1 | 5.2811 | 2.7933 | 0.030123 | 0.00022074 | 1.8825e-05 | 0.062939 | 0.017966 | 1.5795 | 35.6701 | NaN
6863.444 | 557.65 | 284.5 | 0.027988 | 2774.3287 | 2582.232 | 5.8246 | 1 | 5.2861 | 2.7944 | 0.030212 | 0.00022055 | 1.8829e-05 | 0.062981 | 0.017943 | 1.5804 | 35.7291 | NaN
6873.6398 | 557.75 | 284.6 | 0.027942 | 2774.1986 | 2582.1345 | 5.8238 | 1 | 5.2911 | 2.7955 | 0.0303 | 0.00022036 | 1.8834e-05 | 0.063024 | 0.017919 | 1.5812 | 35.7883 | NaN
6883.8472 | 557.85 | 284.7 | 0.027896 | 2774.0682 | 2582.0367 | 5.8231 | 1 | 5.2962 | 2.7965 | 0.030389 | 0.00022016 | 1.8838e-05 | 0.063066 | 0.017896 | 1.582 | 35.8475 | NaN
6894.0662 | 557.95 | 284.8 | 0.02785 | 2773.9373 | 2581.9386 | 5.8223 | 1 | 5.3013 | 2.7976 | 0.030479 | 0.00021997 | 1.8843e-05 | 0.063108 | 0.017873 | 1.5814 | 35.9068 | NaN
6904.2967 | 558.05 | 284.9 | 0.027804 | 2773.8062 | 2581.8403 | 5.8216 | 1 | 5.3063 | 2.7987 | 0.030568 | 0.00021978 | 1.8847e-05 | 0.063151 | 0.01785 | 1.5837 | 35.9663 | NaN
6914.5389 | 558.15 | 285 | 0.027758 | 2773.6747 | 2581.7417 | 5.8208 | 1 | 5.3114 | 2.7998 | 0.030658 | 0.00021958 | 1.8852e-05 | 0.063193 | 0.017826 | 1.5845 | 36.0258 | NaN
6924.7926 | 558.25 | 285.1 | 0.027712 | 2773.5428 | 2581.6428 | 5.8201 | 1 | 5.3165 | 2.8008 | 0.030748 | 0.00021939 | 1.8856e-05 | 0.063236 | 0.017803 | 1.5853 | 36.0854 | NaN
6935.058 | 558.35 | 285.2 | 0.027666 | 2773.4106 | 2581.5436 | 5.8193 | 1 | 5.3216 | 2.8019 | 0.030839 | 0.0002192 | 1.8861e-05 | 0.063278 | 0.01778 | 1.5862 | 36.1451 | NaN
6945.335 | 558.45 | 285.3 | 0.027621 | 2773.278 | 2581.4441 | 5.8186 | 1 | 5.3267 | 2.803 | 0.03093 | 0.00021901 | 1.8865e-05 | 0.063321 | 0.017756 | 1.587 | 36.2049 | NaN
6955.6237 | 558.55 | 285.4 | 0.027575 | 2773.145 | 2581.3444 | 5.8178 | 1 | 5.3319 | 2.8041 | 0.031021 | 0.00021882 | 1.887e-05 | 0.063363 | 0.017733 | 1.5879 | 36.2649 | NaN
6965.9239 | 558.65 | 285.5 | 0.027529 | 2773.0117 | 2581.2444 | 5.8171 | 1 | 5.337 | 2.8052 | 0.031112 | 0.00021863 | 1.8874e-05 | 0.063406 | 0.01771 | 1.5887 | 36.3249 | NaN
6976.2359 | 558.75 | 285.6 | 0.027484 | 2772.8781 | 2581.1441 | 5.8164 | 1 | 5.3421 | 2.8062 | 0.031204 | 0.00021844 | 1.8879e-05 | 0.063449 | 0.017687 | 1.5881 | 36.385 | NaN
6986.5595 | 558.85 | 285.7 | 0.027438 | 2772.744 | 2581.0435 | 5.8156 | 1 | 5.3473 | 2.8073 | 0.031296 | 0.00021825 | 1.8884e-05 | 0.063492 | 0.017663 | 1.5904 | 36.4452 | NaN
6996.8948 | 558.95 | 285.8 | 0.027393 | 2772.6097 | 2580.9426 | 5.8149 | 1 | 5.3525 | 2.8084 | 0.031388 | 0.00021807 | 1.8888e-05 | 0.063535 | 0.01764 | 1.5912 | 36.5055 | NaN
7007.2417 | 559.05 | 285.9 | 0.027348 | 2772.4749 | 2580.8415 | 5.8141 | 1 | 5.3577 | 2.8095 | 0.031481 | 0.00021788 | 1.8893e-05 | 0.063577 | 0.017617 | 1.5921 | 36.5659 | NaN
7017.6004 | 559.15 | 286 | 0.027303 | 2772.3398 | 2580.7401 | 5.8134 | 1 | 5.3629 | 2.8106 | 0.031574 | 0.00021769 | 1.8897e-05 | 0.06362 | 0.017593 | 0 | 36.6264 | NaN
7027.9708 | 559.25 | 286.1 | 0.027258 | 2772.2043 | 2580.6384 | 5.8126 | 1 | 5.3681 | 2.8117 | 0.031667 | 0.0002175 | 1.8902e-05 | 0.063663 | 0.01757 | 1.5938 | 36.687 | NaN
7038.3528 | 559.35 | 286.2 | 0.027213 | 2772.0685 | 2580.5364 | 5.8119 | 1 | 5.3733 | 2.8128 | 0.03176 | 0.00021732 | 1.8906e-05 | 0.063707 | 0.017547 | 1.5932 | 36.7476 | NaN
7048.7466 | 559.45 | 286.3 | 0.027168 | 2771.9323 | 2580.4341 | 5.8111 | 1 | 5.3785 | 2.8138 | 0.031854 | 0.00021713 | 1.8911e-05 | 0.06375 | 0.017524 | 1.5955 | 36.8084 | NaN
7059.1521 | 559.55 | 286.4 | 0.027123 | 2771.7957 | 2580.3316 | 5.8104 | 1 | 5.3838 | 2.8149 | 0.031948 | 0.00021695 | 1.8916e-05 | 0.063793 | 0.0175 | 1.5964 | 36.8693 | NaN
7069.5694 | 559.65 | 286.5 | 0.027078 | 2771.6588 | 2580.2288 | 5.8096 | 1 | 5.389 | 2.816 | 0.032043 | 0.00021676 | 1.892e-05 | 0.063836 | 0.017477 | 1.5972 | 36.9303 | NaN
7079.9984 | 559.75 | 286.6 | 0.027033 | 2771.5215 | 2580.1257 | 5.8089 | 1 | 5.3943 | 2.8171 | 0.032138 | 0.00021658 | 1.8925e-05 | 0.06388 | 0.017454 | 1.5981 | 36.9914 | NaN
7090.4392 | 559.85 | 286.7 | 0.026989 | 2771.3839 | 2580.0223 | 5.8081 | 1 | 5.3996 | 2.8182 | 0.032233 | 0.0002164 | 1.8929e-05 | 0.063923 | 0.017431 | 1.599 | 37.0526 | NaN
7100.8917 | 559.95 | 286.8 | 0.026944 | 2771.2459 | 2579.9186 | 5.8074 | 1 | 5.4049 | 2.8193 | 0.032328 | 0.00021621 | 1.8934e-05 | 0.063966 | 0.017407 | 1.5998 | 37.1138 | NaN
7111.356 | 560.05 | 286.9 | 0.0269 | 2771.1075 | 2579.8146 | 5.8066 | 1 | 5.4102 | 2.8204 | 0.032424 | 0.00021603 | 1.8939e-05 | 0.06401 | 0.017384 | 1.6007 | 37.1752 | NaN
7121.8321 | 560.15 | 287 | 0.026855 | 2770.9687 | 2579.7104 | 5.8059 | 1 | 5.4155 | 2.8215 | 0.03252 | 0.00021585 | 1.8943e-05 | 0.064053 | 0.017361 | 0 | 37.2367 | NaN
7132.32 | 560.25 | 287.1 | 0.026811 | 2770.8296 | 2579.6058 | 5.8051 | 1 | 5.4208 | 2.8226 | 0.032617 | 0.00021567 | 1.8948e-05 | 0.064097 | 0.017338 | 1.6009 | 37.2983 | NaN
7142.8197 | 560.35 | 287.2 | 0.026767 | 2770.6901 | 2579.501 | 5.8044 | 1 | 5.4261 | 2.8237 | 0.032713 | 0.00021548 | 1.8952e-05 | 0.064141 | 0.017314 | 1.6033 | 37.36 | NaN
7153.3312 | 560.45 | 287.3 | 0.026722 | 2770.5503 | 2579.3959 | 5.8036 | 1 | 5.4315 | 2.8248 | 0.03281 | 0.0002153 | 1.8957e-05 | 0.064185 | 0.017291 | 1.6042 | 37.4218 | NaN
7163.8545 | 560.55 | 287.4 | 0.026678 | 2770.41 | 2579.2905 | 5.8029 | 1 | 5.4368 | 2.8259 | 0.032908 | 0.00021512 | 1.8962e-05 | 0.064228 | 0.017268 | 1.6051 | 37.4836 | NaN
7174.3897 | 560.65 | 287.5 | 0.026634 | 2770.2694 | 2579.1848 | 5.8021 | 1 | 5.4422 | 2.827 | 0.033006 | 0.00021494 | 1.8966e-05 | 0.064272 | 0.017245 | 1.606 | 37.5456 | NaN
7184.9367 | 560.75 | 287.6 | 0.02659 | 2770.1285 | 2579.0789 | 5.8014 | 1 | 5.4476 | 2.8281 | 0.033104 | 0.00021476 | 1.8971e-05 | 0.064316 | 0.017221 | 1.6068 | 37.6077 | NaN
7195.4956 | 560.85 | 287.7 | 0.026546 | 2769.9871 | 2578.9726 | 5.8006 | 1 | 5.453 | 2.8292 | 0.033202 | 0.00021459 | 1.8976e-05 | 0.06436 | 0.017198 | 1.6077 | 37.6699 | NaN
7206.0663 | 560.95 | 287.8 | 0.026503 | 2769.8454 | 2578.8661 | 5.7999 | 1 | 5.4584 | 2.8303 | 0.033301 | 0.00021441 | 1.898e-05 | 0.064404 | 0.017175 | 1.6086 | 37.7322 | NaN
7216.6489 | 561.05 | 287.9 | 0.026459 | 2769.7033 | 2578.7592 | 5.7991 | 1 | 5.4638 | 2.8314 | 0.0334 | 0.00021423 | 1.8985e-05 | 0.064448 | 0.017152 | 1.6079 | 37.7946 | NaN
7227.2434 | 561.15 | 288 | 0.026415 | 2769.5609 | 2578.6521 | 5.7984 | 1 | 5.4693 | 2.8325 | 0.033499 | 0.00021405 | 1.8989e-05 | 0.064492 | 0.017128 | 1.6104 | 37.857 | NaN
7237.8497 | 561.25 | 288.1 | 0.026372 | 2769.4181 | 2578.5447 | 5.7976 | 1 | 5.4747 | 2.8336 | 0.033599 | 0.00021388 | 1.8994e-05 | 0.064537 | 0.017105 | 1.6113 | 37.9196 | NaN
7248.468 | 561.35 | 288.2 | 0.026328 | 2769.2749 | 2578.437 | 5.7968 | 1 | 5.4802 | 2.8347 | 0.033699 | 0.0002137 | 1.8999e-05 | 0.064581 | 0.017082 | 1.6122 | 37.9823 | NaN
7259.0982 | 561.45 | 288.3 | 0.026285 | 2769.1313 | 2578.329 | 5.7961 | 1 | 5.4856 | 2.8358 | 0.033799 | 0.00021352 | 1.9003e-05 | 0.064625 | 0.017059 | 1.6131 | 38.0451 | NaN
7269.7403 | 561.55 | 288.4 | 0.026241 | 2768.9873 | 2578.2207 | 5.7953 | 1 | 5.4911 | 2.837 | 0.0339 | 0.00021335 | 1.9008e-05 | 0.06467 | 0.017036 | 1.614 | 38.108 | NaN
7280.3943 | 561.65 | 288.5 | 0.026198 | 2768.843 | 2578.1121 | 5.7946 | 1 | 5.4966 | 2.8381 | 0.034001 | 0.00021317 | 1.9013e-05 | 0.064714 | 0.017012 | 1.6149 | 38.171 | NaN
7291.0602 | 561.75 | 288.6 | 0.026155 | 2768.6983 | 2578.0032 | 5.7938 | 1 | 5.5021 | 2.8392 | 0.034103 | 0.000213 | 1.9017e-05 | 0.064759 | 0.016989 | 1.6158 | 38.2341 | NaN
7301.7382 | 561.85 | 288.7 | 0.026111 | 2768.5532 | 2577.894 | 5.7931 | 1 | 5.5076 | 2.8403 | 0.034204 | 0.00021283 | 1.9022e-05 | 0.064803 | 0.016966 | 1.6167 | 38.2973 | NaN
7312.428 | 561.95 | 288.8 | 0.026068 | 2768.4078 | 2577.7846 | 5.7923 | 1 | 5.5132 | 2.8414 | 0.034306 | 0.00021265 | 1.9027e-05 | 0.064848 | 0.016943 | 1.6176 | 38.3606 | NaN
7323.1299 | 562.05 | 288.9 | 0.026025 | 2768.2619 | 2577.6748 | 5.7916 | 1 | 5.5187 | 2.8425 | 0.034409 | 0.00021248 | 1.9031e-05 | 0.064892 | 0.01692 | 1.6185 | 38.4241 | NaN
7333.8437 | 562.15 | 289 | 0.025982 | 2768.1157 | 2577.5647 | 5.7908 | 1 | 5.5243 | 2.8436 | 0.034512 | 0.00021231 | 1.9036e-05 | 0.064937 | 0.016896 | 0 | 38.4876 | NaN
7344.5695 | 562.25 | 289.1 | 0.02594 | 2767.9691 | 2577.4544 | 5.79 | 1 | 5.5298 | 2.8448 | 0.034615 | 0.00021213 | 1.9041e-05 | 0.064982 | 0.016873 | 1.6203 | 38.5512 | NaN
7355.3072 | 562.35 | 289.2 | 0.025897 | 2767.8222 | 2577.3438 | 5.7893 | 1 | 5.5354 | 2.8459 | 0.034718 | 0.00021196 | 1.9045e-05 | 0.065027 | 0.01685 | 1.6213 | 38.6149 | NaN
7366.057 | 562.45 | 289.3 | 0.025854 | 2767.6748 | 2577.2328 | 5.7885 | 1 | 5.541 | 2.847 | 0.034822 | 0.00021179 | 1.905e-05 | 0.065072 | 0.016827 | 1.6222 | 38.6787 | NaN
7376.8188 | 562.55 | 289.4 | 0.025811 | 2767.5271 | 2577.1216 | 5.7878 | 1 | 5.5466 | 2.8481 | 0.034927 | 0.00021162 | 1.9055e-05 | 0.065117 | 0.016804 | 1.6231 | 38.7427 | NaN
7387.5927 | 562.65 | 289.5 | 0.025769 | 2767.379 | 2577.01 | 5.787 | 1 | 5.5523 | 2.8492 | 0.035031 | 0.00021145 | 1.906e-05 | 0.065162 | 0.01678 | 1.624 | 38.8067 | NaN
7398.3785 | 562.75 | 289.6 | 0.025726 | 2767.2305 | 2576.8982 | 5.7863 | 1 | 5.5579 | 2.8504 | 0.035136 | 0.00021128 | 1.9064e-05 | 0.065207 | 0.016757 | 1.6249 | 38.8709 | NaN
7409.1765 | 562.85 | 289.7 | 0.025684 | 2767.0816 | 2576.7861 | 5.7855 | 1 | 5.5635 | 2.8515 | 0.035241 | 0.00021111 | 1.9069e-05 | 0.065252 | 0.016734 | 1.6259 | 38.9351 | NaN
7419.9864 | 562.95 | 289.8 | 0.025641 | 2766.9323 | 2576.6736 | 5.7847 | 1 | 5.5692 | 2.8526 | 0.035347 | 0.00021094 | 1.9074e-05 | 0.065297 | 0.016711 | 1.6268 | 38.9995 | NaN
7430.8084 | 563.05 | 289.9 | 0.025599 | 2766.7827 | 2576.5609 | 5.784 | 1 | 5.5749 | 2.8537 | 0.035453 | 0.00021078 | 1.9078e-05 | 0.065343 | 0.016688 | 1.6277 | 39.0639 | NaN
7441.6425 | 563.15 | 290 | 0.025557 | 2766.6326 | 2576.4479 | 5.7832 | 1 | 5.5806 | 2.8549 | 0.035559 | 0.00021061 | 1.9083e-05 | 0.065388 | 0.016664 | 1.6287 | 39.1285 | NaN
7452.4887 | 563.25 | 290.1 | 0.025515 | 2766.4822 | 2576.3345 | 5.7825 | 1 | 5.5863 | 2.856 | 0.035666 | 0.00021044 | 1.9088e-05 | 0.065433 | 0.016641 | 0 | 39.1932 | NaN
7463.347 | 563.35 | 290.2 | 0.025473 | 2766.3314 | 2576.2209 | 5.7817 | 1 | 5.592 | 2.8571 | 0.035773 | 0.00021027 | 1.9093e-05 | 0.065479 | 0.016618 | 1.6305 | 39.2579 | NaN
7474.2174 | 563.45 | 290.3 | 0.025431 | 2766.1802 | 2576.107 | 5.781 | 1 | 5.5977 | 2.8582 | 0.035881 | 0.00021011 | 1.9097e-05 | 0.065525 | 0.016595 | 1.6315 | 39.3228 | NaN
7485.0999 | 563.55 | 290.4 | 0.025389 | 2766.0287 | 2575.9927 | 5.7802 | 1 | 5.6034 | 2.8594 | 0.035989 | 0.00020994 | 1.9102e-05 | 0.06557 | 0.016572 | 1.6307 | 39.3878 | NaN
7495.9945 | 563.65 | 290.5 | 0.025347 | 2765.8767 | 2575.8782 | 5.7794 | 1 | 5.6092 | 2.8605 | 0.036097 | 0.00020978 | 1.9107e-05 | 0.065616 | 0.016548 | 1.6334 | 39.4529 | NaN
7506.9012 | 563.75 | 290.6 | 0.025305 | 2765.7243 | 2575.7634 | 5.7787 | 1 | 5.6149 | 2.8616 | 0.036205 | 0.00020961 | 1.9112e-05 | 0.065662 | 0.016525 | 1.6343 | 39.5181 | NaN
7517.8201 | 563.85 | 290.7 | 0.025263 | 2765.5716 | 2575.6482 | 5.7779 | 1 | 5.6207 | 2.8628 | 0.036314 | 0.00020945 | 1.9116e-05 | 0.065707 | 0.016502 | 1.6353 | 39.5834 | NaN
7528.7511 | 563.95 | 290.8 | 0.025221 | 2765.4185 | 2575.5328 | 5.7772 | 1 | 5.6265 | 2.8639 | 0.036424 | 0.00020928 | 1.9121e-05 | 0.065753 | 0.016479 | 0 | 39.6489 | NaN
7539.6943 | 564.05 | 290.9 | 0.02518 | 2765.265 | 2575.417 | 5.7764 | 1 | 5.6323 | 2.865 | 0.036533 | 0.00020912 | 1.9126e-05 | 0.065799 | 0.016456 | 1.6372 | 39.7144 | NaN
7550.6496 | 564.15 | 291 | 0.025138 | 2765.111 | 2575.301 | 5.7756 | 1 | 5.6381 | 2.8662 | 0.036644 | 0.00020896 | 1.9131e-05 | 0.065845 | 0.016433 | 1.6364 | 39.78 | NaN
7561.6172 | 564.25 | 291.1 | 0.025097 | 2764.9567 | 2575.1846 | 5.7749 | 1 | 5.644 | 2.8673 | 0.036754 | 0.00020879 | 1.9135e-05 | 0.065891 | 0.01641 | 1.6391 | 39.8458 | NaN
7572.5969 | 564.35 | 291.2 | 0.025055 | 2764.802 | 2575.0679 | 5.7741 | 1 | 5.6498 | 2.8684 | 0.036865 | 0.00020863 | 1.914e-05 | 0.065937 | 0.016386 | 1.64 | 39.9116 | NaN
7583.5888 | 564.45 | 291.3 | 0.025014 | 2764.647 | 2574.951 | 5.7733 | 1 | 5.6557 | 2.8696 | 0.036976 | 0.00020847 | 1.9145e-05 | 0.065984 | 0.016363 | 1.641 | 39.9776 | NaN
7594.5929 | 564.55 | 291.4 | 0.024973 | 2764.4915 | 2574.8337 | 5.7726 | 1 | 5.6616 | 2.8707 | 0.037088 | 0.00020831 | 1.915e-05 | 0.06603 | 0.01634 | 1.642 | 40.0437 | NaN
7605.6093 | 564.65 | 291.5 | 0.024932 | 2764.3356 | 2574.7161 | 5.7718 | 1 | 5.6674 | 2.8719 | 0.0372 | 0.00020815 | 1.9155e-05 | 0.066076 | 0.016317 | 1.6429 | 40.1098 | NaN
7616.6378 | 564.75 | 291.6 | 0.02489 | 2764.1793 | 2574.5982 | 5.7711 | 1 | 5.6733 | 2.873 | 0.037312 | 0.00020799 | 1.9159e-05 | 0.066123 | 0.016294 | 1.6439 | 40.1761 | NaN
7627.6786 | 564.85 | 291.7 | 0.024849 | 2764.0227 | 2574.48 | 5.7703 | 1 | 5.6793 | 2.8741 | 0.037425 | 0.00020783 | 1.9164e-05 | 0.066169 | 0.016271 | 1.6449 | 40.2425 | NaN
7638.7317 | 564.95 | 291.8 | 0.024808 | 2763.8656 | 2574.3615 | 5.7695 | 1 | 5.6852 | 2.8753 | 0.037538 | 0.00020767 | 1.9169e-05 | 0.066216 | 0.016247 | 1.6458 | 40.3091 | NaN
7649.797 | 565.05 | 291.9 | 0.024767 | 2763.7081 | 2574.2427 | 5.7688 | 1 | 5.6911 | 2.8764 | 0.037652 | 0.00020751 | 1.9174e-05 | 0.066262 | 0.016224 | 1.6468 | 40.3757 | NaN
7660.8746 | 565.15 | 292 | 0.024727 | 2763.5503 | 2574.1235 | 5.768 | 1 | 5.6971 | 2.8776 | 0.037766 | 0.00020735 | 1.9179e-05 | 0.066309 | 0.016201 | 1.6478 | 40.4424 | NaN
7671.9645 | 565.25 | 292.1 | 0.024686 | 2763.392 | 2574.0041 | 5.7672 | 1 | 5.7031 | 2.8787 | 0.03788 | 0.0002072 | 1.9183e-05 | 0.066356 | 0.016178 | 1.6488 | 40.5093 | NaN
7683.0666 | 565.35 | 292.2 | 0.024645 | 2763.2334 | 2573.8843 | 5.7665 | 1 | 5.709 | 2.8799 | 0.037995 | 0.00020704 | 1.9188e-05 | 0.066402 | 0.016155 | 1.6497 | 40.5762 | NaN
7694.181 | 565.45 | 292.3 | 0.024604 | 2763.0743 | 2573.7643 | 5.7657 | 1 | 5.715 | 2.881 | 0.03811 | 0.00020688 | 1.9193e-05 | 0.066449 | 0.016132 | 1.6507 | 40.6433 | NaN
7705.3078 | 565.55 | 292.4 | 0.024564 | 2762.9149 | 2573.6439 | 5.7649 | 1 | 5.7211 | 2.8822 | 0.038225 | 0.00020673 | 1.9198e-05 | 0.066496 | 0.016109 | 1.6517 | 40.7105 | NaN
7716.4468 | 565.65 | 292.5 | 0.024523 | 2762.755 | 2573.5232 | 5.7642 | 1 | 5.7271 | 2.8833 | 0.038341 | 0.00020657 | 1.9203e-05 | 0.066543 | 0.016086 | 1.6527 | 40.7777 | NaN
7727.5982 | 565.75 | 292.6 | 0.024483 | 2762.5948 | 2573.4022 | 5.7634 | 1 | 5.7331 | 2.8845 | 0.038458 | 0.00020641 | 1.9208e-05 | 0.06659 | 0.016062 | 1.6537 | 40.8451 | NaN
7738.762 | 565.85 | 292.7 | 0.024442 | 2762.4341 | 2573.2809 | 5.7626 | 1 | 5.7392 | 2.8856 | 0.038574 | 0.00020626 | 1.9212e-05 | 0.066637 | 0.016039 | 1.6547 | 40.9127 | NaN
7749.938 | 565.95 | 292.8 | 0.024402 | 2762.2731 | 2573.1592 | 5.7619 | 1 | 5.7452 | 2.8868 | 0.038692 | 0.00020611 | 1.9217e-05 | 0.066684 | 0.016016 | 0 | 40.9803 | NaN
7761.1264 | 566.05 | 292.9 | 0.024362 | 2762.1116 | 2573.0373 | 5.7611 | 1 | 5.7513 | 2.8879 | 0.038809 | 0.00020595 | 1.9222e-05 | 0.066732 | 0.015993 | 1.6567 | 41.048 | NaN
7772.3272 | 566.15 | 293 | 0.024322 | 2761.9497 | 2572.915 | 5.7603 | 1 | 5.7574 | 2.8891 | 0.038927 | 0.0002058 | 1.9227e-05 | 0.066779 | 0.01597 | 1.6577 | 41.1159 | NaN
7783.5404 | 566.25 | 293.1 | 0.024281 | 2761.7875 | 2572.7924 | 5.7596 | 1 | 5.7635 | 2.8902 | 0.039045 | 0.00020564 | 1.9232e-05 | 0.066826 | 0.015947 | 1.6587 | 41.1838 | NaN
7794.7659 | 566.35 | 293.2 | 0.024241 | 2761.6248 | 2572.6695 | 5.7588 | 1 | 5.7697 | 2.8914 | 0.039164 | 0.00020549 | 1.9237e-05 | 0.066874 | 0.015924 | 1.6597 | 41.2519 | NaN
7806.0039 | 566.45 | 293.3 | 0.024201 | 2761.4617 | 2572.5463 | 5.758 | 1 | 5.7758 | 2.8926 | 0.039283 | 0.00020534 | 1.9242e-05 | 0.066921 | 0.015901 | 1.6607 | 41.3201 | NaN
7817.2542 | 566.55 | 293.4 | 0.024161 | 2761.2982 | 2572.4228 | 5.7573 | 1 | 5.782 | 2.8937 | 0.039403 | 0.00020519 | 1.9247e-05 | 0.066969 | 0.015878 | 1.6617 | 41.3884 | NaN
7828.517 | 566.65 | 293.5 | 0.024121 | 2761.1343 | 2572.2989 | 5.7565 | 1 | 5.7881 | 2.8949 | 0.039523 | 0.00020504 | 1.9251e-05 | 0.067017 | 0.015855 | 1.6627 | 41.4568 | NaN
7839.7922 | 566.75 | 293.6 | 0.024082 | 2760.97 | 2572.1748 | 5.7557 | 1 | 5.7943 | 2.896 | 0.039644 | 0.00020489 | 1.9256e-05 | 0.067064 | 0.015831 | 1.6637 | 41.5254 | NaN
7851.0798 | 566.85 | 293.7 | 0.024042 | 2760.8053 | 2572.0503 | 5.755 | 1 | 5.8005 | 2.8972 | 0.039764 | 0.00020474 | 1.9261e-05 | 0.067112 | 0.015808 | 1.6647 | 41.594 | NaN
7862.3799 | 566.95 | 293.8 | 0.024002 | 2760.6402 | 2571.9255 | 5.7542 | 1 | 5.8067 | 2.8984 | 0.039886 | 0.00020459 | 1.9266e-05 | 0.06716 | 0.015785 | 1.6658 | 41.6628 | NaN
7873.6924 | 567.05 | 293.9 | 0.023963 | 2760.4747 | 2571.8003 | 5.7534 | 1 | 5.813 | 2.8995 | 0.040007 | 0.00020444 | 1.9271e-05 | 0.067208 | 0.015762 | 1.6668 | 41.7317 | NaN
7885.0174 | 567.15 | 294 | 0.023923 | 2760.3087 | 2571.6749 | 5.7526 | 1 | 5.8192 | 2.9007 | 0.04013 | 0.00020429 | 1.9276e-05 | 0.067256 | 0.015739 | 1.6678 | 41.8006 | NaN
7896.3548 | 567.25 | 294.1 | 0.023884 | 2760.1424 | 2571.5491 | 5.7519 | 1 | 5.8255 | 2.9019 | 0.040252 | 0.00020414 | 1.9281e-05 | 0.067304 | 0.015716 | 1.6688 | 41.8698 | NaN
7907.7048 | 567.35 | 294.2 | 0.023844 | 2759.9756 | 2571.423 | 5.7511 | 1 | 5.8317 | 2.903 | 0.040375 | 0.00020399 | 1.9286e-05 | 0.067352 | 0.015693 | 1.6699 | 41.939 | NaN
7919.0672 | 567.45 | 294.3 | 0.023805 | 2759.8085 | 2571.2966 | 5.7503 | 1 | 5.838 | 2.9042 | 0.040499 | 0.00020384 | 1.9291e-05 | 0.0674 | 0.01567 | 1.6709 | 42.0083 | NaN
7930.4422 | 567.55 | 294.4 | 0.023766 | 2759.6409 | 2571.1699 | 5.7496 | 1 | 5.8443 | 2.9054 | 0.040622 | 0.0002037 | 1.9296e-05 | 0.067449 | 0.015647 | 1.6719 | 42.0778 | NaN
7941.8296 | 567.65 | 294.5 | 0.023726 | 2759.4729 | 2571.0428 | 5.7488 | 1 | 5.8507 | 2.9065 | 0.040747 | 0.00020355 | 1.9301e-05 | 0.067497 | 0.015624 | 1.673 | 42.1474 | NaN
7953.2296 | 567.75 | 294.6 | 0.023687 | 2759.3044 | 2570.9154 | 5.748 | 1 | 5.857 | 2.9077 | 0.040871 | 0.0002034 | 1.9305e-05 | 0.067546 | 0.015601 | 1.6721 | 42.217 | NaN
7964.6421 | 567.85 | 294.7 | 0.023648 | 2759.1356 | 2570.7877 | 5.7472 | 1 | 5.8633 | 2.9089 | 0.040997 | 0.00020326 | 1.931e-05 | 0.067594 | 0.015578 | 1.6751 | 42.2869 | NaN
7976.0672 | 567.95 | 294.8 | 0.023609 | 2758.9664 | 2570.6596 | 5.7465 | 1 | 5.8697 | 2.9101 | 0.041122 | 0.00020311 | 1.9315e-05 | 0.067643 | 0.015555 | 1.6761 | 42.3568 | NaN
7987.5048 | 568.05 | 294.9 | 0.02357 | 2758.7967 | 2570.5313 | 5.7457 | 1 | 5.8761 | 2.9112 | 0.041248 | 0.00020297 | 1.932e-05 | 0.067691 | 0.015531 | 1.6771 | 42.4268 | NaN
7998.955 | 568.15 | 295 | 0.023531 | 2758.6266 | 2570.4026 | 5.7449 | 1 | 5.8825 | 2.9124 | 0.041375 | 0.00020282 | 1.9325e-05 | 0.06774 | 0.015508 | 1.6782 | 42.497 | NaN
8010.4177 | 568.25 | 295.1 | 0.023492 | 2758.4561 | 2570.2736 | 5.7441 | 1 | 5.8889 | 2.9136 | 0.041502 | 0.00020268 | 1.933e-05 | 0.067789 | 0.015485 | 1.6792 | 42.5673 | NaN
8021.8931 | 568.35 | 295.2 | 0.023453 | 2758.2852 | 2570.1442 | 5.7434 | 1 | 5.8953 | 2.9148 | 0.041629 | 0.00020254 | 1.9335e-05 | 0.067838 | 0.015462 | 1.6803 | 42.6377 | NaN
8033.381 | 568.45 | 295.3 | 0.023415 | 2758.1139 | 2570.0145 | 5.7426 | 1 | 5.9018 | 2.9159 | 0.041757 | 0.00020239 | 1.934e-05 | 0.067887 | 0.015439 | 1.6813 | 42.7082 | NaN
8044.8815 | 568.55 | 295.4 | 0.023376 | 2757.9421 | 2569.8845 | 5.7418 | 1 | 5.9082 | 2.9171 | 0.041885 | 0.00020225 | 1.9345e-05 | 0.067936 | 0.015416 | 1.6824 | 42.7788 | NaN
8056.3947 | 568.65 | 295.5 | 0.023337 | 2757.7699 | 2569.7542 | 5.741 | 1 | 5.9147 | 2.9183 | 0.042014 | 0.00020211 | 1.935e-05 | 0.067985 | 0.015393 | 1.6835 | 42.8496 | NaN
8067.9205 | 568.75 | 295.6 | 0.023299 | 2757.5973 | 2569.6235 | 5.7403 | 1 | 5.9212 | 2.9195 | 0.042143 | 0.00020197 | 1.9355e-05 | 0.068034 | 0.01537 | 1.6845 | 42.9205 | NaN
8079.4589 | 568.85 | 295.7 | 0.02326 | 2757.4243 | 2569.4925 | 5.7395 | 1 | 5.9277 | 2.9207 | 0.042273 | 0.00020183 | 1.936e-05 | 0.068083 | 0.015347 | 1.6856 | 42.9915 | NaN
8091.0099 | 568.95 | 295.8 | 0.023222 | 2757.2508 | 2569.3612 | 5.7387 | 1 | 5.9342 | 2.9219 | 0.042403 | 0.00020169 | 1.9365e-05 | 0.068132 | 0.015324 | 1.6867 | 43.0626 | NaN
8102.5737 | 569.05 | 295.9 | 0.023184 | 2757.077 | 2569.2295 | 5.7379 | 1 | 5.9408 | 2.923 | 0.042534 | 0.00020154 | 1.937e-05 | 0.068182 | 0.015301 | 1.6877 | 43.1338 | NaN
8114.15 | 569.15 | 296 | 0.023145 | 2756.9027 | 2569.0975 | 5.7372 | 1 | 5.9473 | 2.9242 | 0.042665 | 0.00020141 | 1.9375e-05 | 0.068231 | 0.015278 | 1.6888 | 43.2052 | NaN
8125.7391 | 569.25 | 296.1 | 0.023107 | 2756.7279 | 2568.9652 | 5.7364 | 1 | 5.9539 | 2.9254 | 0.042796 | 0.00020127 | 1.938e-05 | 0.068281 | 0.015255 | 1.6899 | 43.2766 | NaN
8137.3408 | 569.35 | 296.2 | 0.023069 | 2756.5528 | 2568.8325 | 5.7356 | 1 | 5.9605 | 2.9266 | 0.042928 | 0.00020113 | 1.9385e-05 | 0.06833 | 0.015232 | 1.691 | 43.3482 | NaN
8148.9553 | 569.45 | 296.3 | 0.023031 | 2756.3772 | 2568.6995 | 5.7348 | 1 | 5.9671 | 2.9278 | 0.043061 | 0.00020099 | 1.939e-05 | 0.06838 | 0.015209 | 1.692 | 43.42 | NaN
8160.5824 | 569.55 | 296.4 | 0.022993 | 2756.2012 | 2568.5662 | 5.734 | 1 | 5.9737 | 2.929 | 0.043193 | 0.00020085 | 1.9395e-05 | 0.06843 | 0.015186 | 1.6931 | 43.4918 | NaN
8172.2223 | 569.65 | 296.5 | 0.022955 | 2756.0248 | 2568.4325 | 5.7333 | 1 | 5.9803 | 2.9302 | 0.043327 | 0.00020071 | 1.94e-05 | 0.068479 | 0.015163 | 1.6942 | 43.5638 | NaN
8183.8749 | 569.75 | 296.6 | 0.022917 | 2755.8479 | 2568.2985 | 5.7325 | 1 | 5.987 | 2.9314 | 0.043461 | 0.00020058 | 1.9405e-05 | 0.068529 | 0.01514 | 1.6953 | 43.6358 | NaN
8195.5402 | 569.85 | 296.7 | 0.022879 | 2755.6706 | 2568.1642 | 5.7317 | 1 | 5.9936 | 2.9325 | 0.043595 | 0.00020044 | 1.941e-05 | 0.068579 | 0.015117 | 1.6964 | 43.7081 | NaN
8207.2182 | 569.95 | 296.8 | 0.022841 | 2755.4929 | 2568.0295 | 5.7309 | 1 | 6.0003 | 2.9337 | 0.04373 | 0.0002003 | 1.9415e-05 | 0.068629 | 0.015094 | 1.6975 | 43.7804 | NaN
8218.9091 | 570.05 | 296.9 | 0.022804 | 2755.3147 | 2567.8945 | 5.7301 | 1 | 6.007 | 2.9349 | 0.043865 | 0.00020017 | 1.942e-05 | 0.068679 | 0.015071 | 1.6986 | 43.8528 | NaN
8230.6127 | 570.15 | 297 | 0.022766 | 2755.1361 | 2567.7591 | 5.7294 | 1 | 6.0137 | 2.9361 | 0.044001 | 0.00020003 | 1.9425e-05 | 0.06873 | 0.015048 | 1.6997 | 43.9254 | NaN
8242.329 | 570.25 | 297.1 | 0.022728 | 2754.9571 | 2567.6234 | 5.7286 | 1 | 6.0204 | 2.9373 | 0.044137 | 0.0001999 | 1.943e-05 | 0.06878 | 0.015025 | 1.7008 | 43.9981 | NaN
8254.0582 | 570.35 | 297.2 | 0.022691 | 2754.7777 | 2567.4874 | 5.7278 | 1 | 6.0272 | 2.9385 | 0.044274 | 0.00019976 | 1.9436e-05 | 0.06883 | 0.015002 | 1.7019 | 44.0709 | NaN
8265.8002 | 570.45 | 297.3 | 0.022653 | 2754.5978 | 2567.351 | 5.727 | 1 | 6.034 | 2.9397 | 0.044411 | 0.00019963 | 1.9441e-05 | 0.068881 | 0.014979 | 1.703 | 44.1439 | NaN
8277.5549 | 570.55 | 297.4 | 0.022616 | 2754.4175 | 2567.2143 | 5.7262 | 1 | 6.0407 | 2.9409 | 0.044549 | 0.0001995 | 1.9446e-05 | 0.068931 | 0.014956 | 1.7041 | 44.217 | NaN
8289.3225 | 570.65 | 297.5 | 0.022578 | 2754.2367 | 2567.0772 | 5.7255 | 1 | 6.0475 | 2.9421 | 0.044687 | 0.00019936 | 1.9451e-05 | 0.068982 | 0.014933 | 1.7052 | 44.2902 | NaN
8301.1029 | 570.75 | 297.6 | 0.022541 | 2754.0555 | 2566.9398 | 5.7247 | 1 | 6.0544 | 2.9433 | 0.044826 | 0.00019923 | 1.9456e-05 | 0.069032 | 0.01491 | 1.7063 | 44.3635 | NaN
8312.8962 | 570.85 | 297.7 | 0.022504 | 2753.8739 | 2566.8021 | 5.7239 | 1 | 6.0612 | 2.9445 | 0.044965 | 0.0001991 | 1.9461e-05 | 0.069083 | 0.014887 | 1.7075 | 44.4369 | NaN
8324.7023 | 570.95 | 297.8 | 0.022467 | 2753.6918 | 2566.664 | 5.7231 | 1 | 6.068 | 2.9457 | 0.045104 | 0.00019897 | 1.9466e-05 | 0.069134 | 0.014864 | 1.7086 | 44.5105 | NaN
8336.5212 | 571.05 | 297.9 | 0.022429 | 2753.5093 | 2566.5256 | 5.7223 | 1 | 6.0749 | 2.9469 | 0.045245 | 0.00019884 | 1.9471e-05 | 0.069185 | 0.014841 | 1.7097 | 44.5842 | NaN
8348.3531 | 571.15 | 298 | 0.022392 | 2753.3263 | 2566.3868 | 5.7215 | 1 | 6.0818 | 2.9481 | 0.045385 | 0.00019871 | 1.9476e-05 | 0.069236 | 0.014818 | 1.7108 | 44.658 | NaN
8360.1978 | 571.25 | 298.1 | 0.022355 | 2753.143 | 2566.2477 | 5.7208 | 1 | 6.0887 | 2.9493 | 0.045527 | 0.00019857 | 1.9481e-05 | 0.069287 | 0.014795 | 1.712 | 44.732 | NaN
8372.0554 | 571.35 | 298.2 | 0.022318 | 2752.9591 | 2566.1082 | 5.72 | 1 | 6.0956 | 2.9505 | 0.045668 | 0.00019845 | 1.9487e-05 | 0.069338 | 0.014772 | 1.7131 | 44.8061 | NaN
8383.9259 | 571.45 | 298.3 | 0.022282 | 2752.7748 | 2565.9684 | 5.7192 | 1 | 6.1025 | 2.9518 | 0.04581 | 0.00019832 | 1.9492e-05 | 0.069389 | 0.014749 | 1.7142 | 44.8803 | NaN
8395.8093 | 571.55 | 298.4 | 0.022245 | 2752.5901 | 2565.8282 | 5.7184 | 1 | 6.1095 | 2.953 | 0.045953 | 0.00019819 | 1.9497e-05 | 0.06944 | 0.014726 | 1.7154 | 44.9546 | NaN
8407.7056 | 571.65 | 298.5 | 0.022208 | 2752.405 | 2565.6877 | 5.7176 | 1 | 6.1164 | 2.9542 | 0.046096 | 0.00019806 | 1.9502e-05 | 0.069492 | 0.014703 | 1.7165 | 45.0291 | NaN
8419.6149 | 571.75 | 298.6 | 0.022171 | 2752.2194 | 2565.5468 | 5.7168 | 1 | 6.1234 | 2.9554 | 0.04624 | 0.00019793 | 1.9507e-05 | 0.069543 | 0.01468 | 1.7176 | 45.1037 | NaN
8431.5371 | 571.85 | 298.7 | 0.022134 | 2752.0333 | 2565.4056 | 5.716 | 1 | 6.1304 | 2.9566 | 0.046384 | 0.0001978 | 1.9512e-05 | 0.069594 | 0.014658 | 1.7188 | 45.1784 | NaN
8443.4723 | 571.95 | 298.8 | 0.022098 | 2751.8468 | 2565.264 | 5.7152 | 1 | 6.1375 | 2.9578 | 0.046529 | 0.00019768 | 1.9517e-05 | 0.069646 | 0.014635 | 1.7199 | 45.2532 | NaN
8455.4204 | 572.05 | 298.9 | 0.022061 | 2751.6599 | 2565.1221 | 5.7145 | 1 | 6.1445 | 2.959 | 0.046675 | 0.00019755 | 1.9523e-05 | 0.069698 | 0.014612 | 1.7211 | 45.3282 | NaN
8467.3815 | 572.15 | 299 | 0.022025 | 2751.4725 | 2564.9798 | 5.7137 | 1 | 6.1516 | 2.9602 | 0.04682 | 0.00019742 | 1.9528e-05 | 0.069749 | 0.014589 | 1.7222 | 45.4033 | NaN
8479.3556 | 572.25 | 299.1 | 0.021988 | 2751.2846 | 2564.8372 | 5.7129 | 1 | 6.1586 | 2.9614 | 0.046967 | 0.0001973 | 1.9533e-05 | 0.069801 | 0.014566 | 1.7234 | 45.4785 | NaN
8491.3426 | 572.35 | 299.2 | 0.021952 | 2751.0963 | 2564.6943 | 5.7121 | 1 | 6.1657 | 2.9627 | 0.047114 | 0.00019717 | 1.9538e-05 | 0.069853 | 0.014543 | 1.7246 | 45.5539 | NaN
8503.3427 | 572.45 | 299.3 | 0.021916 | 2750.9076 | 2564.5509 | 5.7113 | 1 | 6.1728 | 2.9639 | 0.047261 | 0.00019705 | 1.9543e-05 | 0.069905 | 0.01452 | 1.7257 | 45.6294 | NaN
8515.3558 | 572.55 | 299.4 | 0.021879 | 2750.7184 | 2564.4072 | 5.7105 | 1 | 6.1799 | 2.9651 | 0.047409 | 0.00019692 | 1.9548e-05 | 0.069957 | 0.014497 | 1.7269 | 45.705 | NaN
8527.382 | 572.65 | 299.5 | 0.021843 | 2750.5288 | 2564.2632 | 5.7097 | 1 | 6.1871 | 2.9663 | 0.047557 | 0.0001968 | 1.9554e-05 | 0.070009 | 0.014474 | 1.7281 | 45.7808 | NaN
8539.4211 | 572.75 | 299.6 | 0.021807 | 2750.3387 | 2564.1188 | 5.7089 | 1 | 6.1943 | 2.9675 | 0.047706 | 0.00019668 | 1.9559e-05 | 0.070062 | 0.014451 | 1.7292 | 45.8567 | NaN
8551.4733 | 572.85 | 299.7 | 0.021771 | 2750.1481 | 2563.9741 | 5.7081 | 1 | 6.2014 | 2.9688 | 0.047856 | 0.00019655 | 1.9564e-05 | 0.070114 | 0.014428 | 1.7304 | 45.9327 | NaN
8563.5386 | 572.95 | 299.8 | 0.021735 | 2749.9571 | 2563.8289 | 5.7073 | 1 | 6.2086 | 2.97 | 0.048006 | 0.00019643 | 1.9569e-05 | 0.070166 | 0.014405 | 1.7316 | 46.0088 | NaN
8575.6169 | 573.05 | 299.9 | 0.021699 | 2749.7657 | 2563.6835 | 5.7066 | 1 | 6.2159 | 2.9712 | 0.048157 | 0.00019631 | 1.9574e-05 | 0.070219 | 0.014383 | 1.7328 | 46.0851 | NaN
8587.7083 | 573.15 | 300 | 0.021663 | 2749.5737 | 2563.5377 | 5.7058 | 1 | 6.2231 | 2.9724 | 0.048308 | 0.00019619 | 1.958e-05 | 0.070271 | 0.01436 | 1.7339 | 46.1615 | NaN
8599.8128 | 573.25 | 300.1 | 0.021627 | 2749.3814 | 2563.3915 | 5.705 | 1 | 6.2303 | 2.9736 | 0.04846 | 0.00019606 | 1.9585e-05 | 0.070324 | 0.014337 | 1.7351 | 46.2381 | NaN
8611.9304 | 573.35 | 300.2 | 0.021591 | 2749.1885 | 2563.2449 | 5.7042 | 1 | 6.2376 | 2.9749 | 0.048612 | 0.00019594 | 1.959e-05 | 0.070377 | 0.014314 | 1.7363 | 46.3147 | NaN
8624.0611 | 573.45 | 300.3 | 0.021556 | 2748.9953 | 2563.098 | 5.7034 | 1 | 6.2449 | 2.9761 | 0.048765 | 0.00019582 | 1.9595e-05 | 0.07043 | 0.014291 | 1.7375 | 46.3916 | NaN
8636.205 | 573.55 | 300.4 | 0.02152 | 2748.8015 | 2562.9508 | 5.7026 | 1 | 6.2522 | 2.9773 | 0.048918 | 0.0001957 | 1.9601e-05 | 0.070482 | 0.014268 | 1.7387 | 46.4685 | NaN
8648.3619 | 573.65 | 300.5 | 0.021484 | 2748.6073 | 2562.8031 | 5.7018 | 1 | 6.2595 | 2.9785 | 0.049072 | 0.00019558 | 1.9606e-05 | 0.070535 | 0.014245 | 1.7399 | 46.5456 | NaN
8660.532 | 573.75 | 300.6 | 0.021449 | 2748.4126 | 2562.6552 | 5.701 | 1 | 6.2669 | 2.9798 | 0.049227 | 0.00019547 | 1.9611e-05 | 0.070588 | 0.014222 | 1.7411 | 46.6228 | NaN
8672.7153 | 573.85 | 300.7 | 0.021413 | 2748.2175 | 2562.5068 | 5.7002 | 1 | 6.2742 | 2.981 | 0.049382 | 0.00019535 | 1.9616e-05 | 0.070642 | 0.014199 | 1.7423 | 46.7001 | NaN
8684.9117 | 573.95 | 300.8 | 0.021378 | 2748.0219 | 2562.3581 | 5.6994 | 1 | 6.2816 | 2.9822 | 0.049537 | 0.00019523 | 1.9622e-05 | 0.070695 | 0.014177 | 1.7435 | 46.7776 | NaN
8697.1213 | 574.05 | 300.9 | 0.021342 | 2747.8259 | 2562.209 | 5.6986 | 1 | 6.289 | 2.9835 | 0.049694 | 0.00019511 | 1.9627e-05 | 0.070748 | 0.014154 | 1.7447 | 46.8552 | NaN
8709.3441 | 574.15 | 301 | 0.021307 | 2747.6293 | 2562.0596 | 5.6978 | 1 | 6.2965 | 2.9847 | 0.04985 | 0.00019499 | 1.9632e-05 | 0.070801 | 0.014131 | 1.7459 | 46.933 | NaN
8721.58 | 574.25 | 301.1 | 0.021272 | 2747.4324 | 2561.9097 | 5.697 | 1 | 6.3039 | 2.9859 | 0.050008 | 0.00019488 | 1.9638e-05 | 0.070855 | 0.014108 | 1.7471 | 47.0109 | NaN
8733.8292 | 574.35 | 301.2 | 0.021236 | 2747.2349 | 2561.7596 | 5.6962 | 1 | 6.3114 | 2.9872 | 0.050166 | 0.00019476 | 1.9643e-05 | 0.070909 | 0.014085 | 1.7483 | 47.0889 | NaN
8746.0916 | 574.45 | 301.3 | 0.021201 | 2747.037 | 2561.609 | 5.6954 | 1 | 6.3188 | 2.9884 | 0.050324 | 0.00019464 | 1.9648e-05 | 0.070962 | 0.014062 | 1.7496 | 47.1671 | NaN
8758.3672 | 574.55 | 301.4 | 0.021166 | 2746.8386 | 2561.4581 | 5.6946 | 1 | 6.3263 | 2.9896 | 0.050483 | 0.00019453 | 1.9653e-05 | 0.071016 | 0.014039 | 1.7508 | 47.2454 | NaN
8770.6561 | 574.65 | 301.5 | 0.021131 | 2746.6397 | 2561.3068 | 5.6938 | 1 | 6.3338 | 2.9909 | 0.050643 | 0.00019441 | 1.9659e-05 | 0.07107 | 0.014017 | 1.752 | 47.3238 | NaN
8782.9582 | 574.75 | 301.6 | 0.021096 | 2746.4404 | 2561.1552 | 5.693 | 1 | 6.3414 | 2.9921 | 0.050803 | 0.0001943 | 1.9664e-05 | 0.071124 | 0.013994 | 1.7532 | 47.4024 | NaN
8795.2735 | 574.85 | 301.7 | 0.021061 | 2746.2406 | 2561.0031 | 5.6922 | 1 | 6.3489 | 2.9934 | 0.050964 | 0.00019419 | 1.9669e-05 | 0.071178 | 0.013971 | 1.7545 | 47.4811 | NaN
8807.6022 | 574.95 | 301.8 | 0.021026 | 2746.0404 | 2560.8507 | 5.6914 | 1 | 6.3565 | 2.9946 | 0.051125 | 0.00019407 | 1.9675e-05 | 0.071232 | 0.013948 | 1.7557 | 47.5599 | NaN
8819.9441 | 575.05 | 301.9 | 0.020991 | 2745.8396 | 2560.698 | 5.6906 | 1 | 6.3641 | 2.9958 | 0.051287 | 0.00019396 | 1.968e-05 | 0.071286 | 0.013925 | 1.757 | 47.6389 | NaN
8832.2993 | 575.15 | 302 | 0.020956 | 2745.6384 | 2560.5448 | 5.6898 | 1 | 6.3717 | 2.9971 | 0.05145 | 0.00019385 | 1.9685e-05 | 0.07134 | 0.013902 | 1.7582 | 47.718 | NaN
8844.6678 | 575.25 | 302.1 | 0.020922 | 2745.4367 | 2560.3913 | 5.689 | 1 | 6.3793 | 2.9983 | 0.051613 | 0.00019373 | 1.9691e-05 | 0.071394 | 0.01388 | 1.7594 | 47.7973 | NaN
8857.0496 | 575.35 | 302.2 | 0.020887 | 2745.2346 | 2560.2374 | 5.6882 | 1 | 6.387 | 2.9996 | 0.051777 | 0.00019362 | 1.9696e-05 | 0.071449 | 0.013857 | 1.7607 | 47.8767 | NaN
8869.4447 | 575.45 | 302.3 | 0.020852 | 2745.0319 | 2560.0832 | 5.6874 | 1 | 6.3947 | 3.0008 | 0.051942 | 0.00019351 | 1.9701e-05 | 0.071503 | 0.013834 | 1.7619 | 47.9562 | NaN
8881.8532 | 575.55 | 302.4 | 0.020818 | 2744.8288 | 2559.9285 | 5.6866 | 1 | 6.4024 | 3.002 | 0.052107 | 0.0001934 | 1.9707e-05 | 0.071558 | 0.013811 | 1.7632 | 48.0359 | NaN
8894.275 | 575.65 | 302.5 | 0.020783 | 2744.6252 | 2559.7735 | 5.6858 | 1 | 6.4101 | 3.0033 | 0.052272 | 0.00019329 | 1.9712e-05 | 0.071613 | 0.013788 | 1.7644 | 48.1157 | NaN
8906.7102 | 575.75 | 302.6 | 0.020749 | 2744.4212 | 2559.6181 | 5.685 | 1 | 6.4178 | 3.0045 | 0.052439 | 0.00019318 | 1.9718e-05 | 0.071668 | 0.013765 | 1.7657 | 48.1957 | NaN
8919.1587 | 575.85 | 302.7 | 0.020714 | 2744.2166 | 2559.4623 | 5.6842 | 1 | 6.4256 | 3.0058 | 0.052605 | 0.00019307 | 1.9723e-05 | 0.071722 | 0.013743 | 1.767 | 48.2758 | NaN
8931.6206 | 575.95 | 302.8 | 0.02068 | 2744.0116 | 2559.3062 | 5.6834 | 1 | 6.4333 | 3.007 | 0.052773 | 0.00019296 | 1.9728e-05 | 0.071777 | 0.01372 | 1.7682 | 48.356 | NaN
8944.0959 | 576.05 | 302.9 | 0.020646 | 2743.8061 | 2559.1497 | 5.6826 | 1 | 6.4411 | 3.0083 | 0.052941 | 0.00019285 | 1.9734e-05 | 0.071832 | 0.013697 | 1.7695 | 48.4364 | NaN
8956.5846 | 576.15 | 303 | 0.020611 | 2743.6001 | 2558.9928 | 5.6818 | 1 | 6.4489 | 3.0095 | 0.05311 | 0.00019274 | 1.9739e-05 | 0.071888 | 0.013674 | 1.7708 | 48.517 | NaN
8969.0867 | 576.25 | 303.1 | 0.020577 | 2743.3936 | 2558.8355 | 5.681 | 1 | 6.4568 | 3.0108 | 0.053279 | 0.00019264 | 1.9745e-05 | 0.071943 | 0.013651 | 1.7721 | 48.5976 | NaN
8981.6023 | 576.35 | 303.2 | 0.020543 | 2743.1866 | 2558.6778 | 5.6802 | 1 | 6.4646 | 3.012 | 0.053449 | 0.00019253 | 1.975e-05 | 0.071998 | 0.013629 | 1.7733 | 48.6784 | NaN
8994.1312 | 576.45 | 303.3 | 0.020509 | 2742.9792 | 2558.5197 | 5.6794 | 1 | 6.4725 | 3.0133 | 0.05362 | 0.00019242 | 1.9755e-05 | 0.072054 | 0.013606 | 1.7746 | 48.7594 | NaN
9006.6736 | 576.55 | 303.4 | 0.020475 | 2742.7713 | 2558.3613 | 5.6786 | 1 | 6.4804 | 3.0145 | 0.053791 | 0.00019232 | 1.9761e-05 | 0.072109 | 0.013583 | 1.7759 | 48.8405 | NaN
9019.2295 | 576.65 | 303.5 | 0.020441 | 2742.5629 | 2558.2025 | 5.6778 | 1 | 6.4883 | 3.0158 | 0.053963 | 0.00019221 | 1.9766e-05 | 0.072165 | 0.01356 | 1.7772 | 48.9217 | NaN
9031.7988 | 576.75 | 303.6 | 0.020407 | 2742.354 | 2558.0433 | 5.677 | 1 | 6.4962 | 3.017 | 0.054135 | 0.0001921 | 1.9772e-05 | 0.07222 | 0.013538 | 1.7785 | 49.0031 | NaN
9044.3816 | 576.85 | 303.7 | 0.020373 | 2742.1446 | 2557.8837 | 5.6762 | 1 | 6.5042 | 3.0183 | 0.054309 | 0.000192 | 1.9777e-05 | 0.072276 | 0.013515 | 1.7798 | 49.0847 | NaN
9056.9778 | 576.95 | 303.8 | 0.020339 | 2741.9347 | 2557.7237 | 5.6754 | 1 | 6.5122 | 3.0196 | 0.054482 | 0.00019189 | 1.9783e-05 | 0.072332 | 0.013492 | 1.7811 | 49.1663 | NaN
9069.5876 | 577.05 | 303.9 | 0.020305 | 2741.7243 | 2557.5633 | 5.6745 | 1 | 6.5202 | 3.0208 | 0.054657 | 0.00019179 | 1.9788e-05 | 0.072388 | 0.013469 | 1.7824 | 49.2482 | NaN
9082.2109 | 577.15 | 304 | 0.020272 | 2741.5135 | 2557.4026 | 5.6737 | 1 | 6.5282 | 3.0221 | 0.054832 | 0.00019169 | 1.9794e-05 | 0.072444 | 0.013447 | 1.7837 | 49.3301 | NaN
9094.8477 | 577.25 | 304.1 | 0.020238 | 2741.3021 | 2557.2415 | 5.6729 | 1 | 6.5362 | 3.0233 | 0.055008 | 0.00019158 | 1.9799e-05 | 0.0725 | 0.013424 | 1.785 | 49.4122 | NaN
9107.498 | 577.35 | 304.2 | 0.020204 | 2741.0902 | 2557.0799 | 5.6721 | 1 | 6.5443 | 3.0246 | 0.055184 | 0.00019148 | 1.9805e-05 | 0.072556 | 0.013401 | 1.7863 | 49.4945 | NaN
9120.1619 | 577.45 | 304.3 | 0.020171 | 2740.8779 | 2556.918 | 5.6713 | 1 | 6.5524 | 3.0259 | 0.055361 | 0.00019138 | 1.981e-05 | 0.072613 | 0.013378 | 1.7876 | 49.5769 | NaN
9132.8393 | 577.55 | 304.4 | 0.020137 | 2740.6651 | 2556.7557 | 5.6705 | 1 | 6.5605 | 3.0271 | 0.055539 | 0.00019128 | 1.9816e-05 | 0.072669 | 0.013356 | 1.7889 | 49.6595 | NaN
9145.5303 | 577.65 | 304.5 | 0.020104 | 2740.4517 | 2556.593 | 5.6697 | 1 | 6.5686 | 3.0284 | 0.055717 | 0.00019117 | 1.9821e-05 | 0.072726 | 0.013333 | 1.7902 | 49.7422 | NaN
9158.2348 | 577.75 | 304.6 | 0.02007 | 2740.2379 | 2556.4299 | 5.6689 | 1 | 6.5768 | 3.0296 | 0.055896 | 0.00019107 | 1.9827e-05 | 0.072782 | 0.01331 | 1.7916 | 49.825 | NaN
9170.9529 | 577.85 | 304.7 | 0.020037 | 2740.0236 | 2556.2664 | 5.6681 | 1 | 6.5849 | 3.0309 | 0.056076 | 0.00019097 | 1.9832e-05 | 0.072839 | 0.013287 | 1.7929 | 49.908 | NaN
9183.6847 | 577.95 | 304.8 | 0.020004 | 2739.8087 | 2556.1025 | 5.6672 | 1 | 6.5931 | 3.0322 | 0.056257 | 0.00019087 | 1.9838e-05 | 0.072896 | 0.013265 | 1.7942 | 49.9911 | NaN
9196.43 | 578.05 | 304.9 | 0.01997 | 2739.5934 | 2555.9382 | 5.6664 | 1 | 6.6013 | 3.0334 | 0.056438 | 0.00019077 | 1.9843e-05 | 0.072953 | 0.013242 | 1.7956 | 50.0744 | NaN
9209.189 | 578.15 | 305 | 0.019937 | 2739.3776 | 2555.7736 | 5.6656 | 1 | 6.6096 | 3.0347 | 0.056619 | 0.00019067 | 1.9849e-05 | 0.07301 | 0.013219 | 1.7969 | 50.1579 | NaN
9221.9615 | 578.25 | 305.1 | 0.019904 | 2739.1613 | 2555.6085 | 5.6648 | 1 | 6.6178 | 3.036 | 0.056802 | 0.00019058 | 1.9854e-05 | 0.073067 | 0.013197 | 1.7982 | 50.2415 | NaN
9234.7478 | 578.35 | 305.2 | 0.019871 | 2738.9444 | 2555.443 | 5.664 | 1 | 6.6261 | 3.0372 | 0.056985 | 0.00019048 | 1.986e-05 | 0.073124 | 0.013174 | 1.7996 | 50.3252 | NaN
9247.5476 | 578.45 | 305.3 | 0.019838 | 2738.7271 | 2555.2772 | 5.6632 | 1 | 6.6344 | 3.0385 | 0.057169 | 0.00019038 | 1.9865e-05 | 0.073181 | 0.013151 | 1.8009 | 50.4091 | NaN
9260.3611 | 578.55 | 305.4 | 0.019805 | 2738.5092 | 2555.1109 | 5.6624 | 1 | 6.6427 | 3.0398 | 0.057353 | 0.00019028 | 1.9871e-05 | 0.073239 | 0.013128 | 1.8023 | 50.4932 | NaN
9273.1884 | 578.65 | 305.5 | 0.019772 | 2738.2909 | 2554.9442 | 5.6615 | 1 | 6.6511 | 3.041 | 0.057539 | 0.00019018 | 1.9877e-05 | 0.073296 | 0.013106 | 1.8036 | 50.5774 | NaN
9286.0292 | 578.75 | 305.6 | 0.019739 | 2738.072 | 2554.7772 | 5.6607 | 1 | 6.6594 | 3.0423 | 0.057725 | 0.00019009 | 1.9882e-05 | 0.073354 | 0.013083 | 1.805 | 50.6617 | NaN
9298.8838 | 578.85 | 305.7 | 0.019706 | 2737.8527 | 2554.6097 | 5.6599 | 1 | 6.6678 | 3.0436 | 0.057911 | 0.00018999 | 1.9888e-05 | 0.073411 | 0.01306 | 1.8064 | 50.7462 | NaN
9311.7521 | 578.95 | 305.8 | 0.019673 | 2737.6328 | 2554.4418 | 5.6591 | 1 | 6.6763 | 3.0449 | 0.058099 | 0.0001899 | 1.9893e-05 | 0.073469 | 0.013038 | 1.8077 | 50.8308 | NaN
9324.6341 | 579.05 | 305.9 | 0.01964 | 2737.4124 | 2554.2735 | 5.6583 | 1 | 6.6847 | 3.0461 | 0.058287 | 0.0001898 | 1.9899e-05 | 0.073527 | 0.013015 | 1.8091 | 50.9157 | NaN
9337.5298 | 579.15 | 306 | 0.019608 | 2737.1915 | 2554.1049 | 5.6575 | 1 | 6.6931 | 3.0474 | 0.058475 | 0.00018971 | 1.9904e-05 | 0.073585 | 0.012992 | 1.8105 | 51.0006 | NaN
9350.4393 | 579.25 | 306.1 | 0.019575 | 2736.9701 | 2553.9358 | 5.6566 | 1 | 6.7016 | 3.0487 | 0.058665 | 0.00018961 | 1.991e-05 | 0.073643 | 0.01297 | 1.8118 | 51.0857 | NaN
9363.3625 | 579.35 | 306.2 | 0.019542 | 2736.7482 | 2553.7663 | 5.6558 | 1 | 6.7101 | 3.05 | 0.058855 | 0.00018952 | 1.9916e-05 | 0.073701 | 0.012947 | 1.8132 | 51.171 | NaN
9376.2995 | 579.45 | 306.3 | 0.01951 | 2736.5257 | 2553.5964 | 5.655 | 1 | 6.7187 | 3.0512 | 0.059046 | 0.00018943 | 1.9921e-05 | 0.07376 | 0.012924 | 1.8146 | 51.2564 | NaN
9389.2503 | 579.55 | 306.4 | 0.019477 | 2736.3028 | 2553.4261 | 5.6542 | 1 | 6.7272 | 3.0525 | 0.059238 | 0.00018933 | 1.9927e-05 | 0.073818 | 0.012902 | 1.816 | 51.342 | NaN
9402.2148 | 579.65 | 306.5 | 0.019445 | 2736.0793 | 2553.2554 | 5.6534 | 1 | 6.7358 | 3.0538 | 0.05943 | 0.00018924 | 1.9933e-05 | 0.073876 | 0.012879 | 1.8174 | 51.4277 | NaN
9415.1931 | 579.75 | 306.6 | 0.019412 | 2735.8553 | 2553.0843 | 5.6525 | 1 | 6.7444 | 3.0551 | 0.059623 | 0.00018915 | 1.9938e-05 | 0.073935 | 0.012856 | 1.8188 | 51.5136 | NaN
9428.1853 | 579.85 | 306.7 | 0.01938 | 2735.6308 | 2552.9127 | 5.6517 | 1 | 6.753 | 3.0564 | 0.059817 | 0.00018906 | 1.9944e-05 | 0.073994 | 0.012834 | 1.8202 | 51.5996 | NaN
9441.1912 | 579.95 | 306.8 | 0.019348 | 2735.4058 | 2552.7408 | 5.6509 | 1 | 6.7616 | 3.0576 | 0.060012 | 0.00018897 | 1.995e-05 | 0.074052 | 0.012811 | 1.8216 | 51.6858 | NaN
9454.211 | 580.05 | 306.9 | 0.019315 | 2735.1803 | 2552.5684 | 5.6501 | 1 | 6.7703 | 3.0589 | 0.060207 | 0.00018887 | 1.9955e-05 | 0.074111 | 0.012788 | 1.823 | 51.7722 | NaN
9467.2446 | 580.15 | 307 | 0.019283 | 2734.9542 | 2552.3957 | 5.6492 | 1 | 6.779 | 3.0602 | 0.060403 | 0.00018878 | 1.9961e-05 | 0.07417 | 0.012766 | 1.8244 | 51.8587 | NaN
9480.2921 | 580.25 | 307.1 | 0.019251 | 2734.7276 | 2552.2225 | 5.6484 | 1 | 6.7877 | 3.0615 | 0.0606 | 0.0001887 | 1.9967e-05 | 0.074229 | 0.012743 | 1.8258 | 51.9453 | NaN
9493.3535 | 580.35 | 307.2 | 0.019219 | 2734.5005 | 2552.0489 | 5.6476 | 1 | 6.7965 | 3.0628 | 0.060798 | 0.00018861 | 1.9972e-05 | 0.074289 | 0.012721 | 1.8272 | 52.0322 | NaN
9506.4287 | 580.45 | 307.3 | 0.019187 | 2734.2729 | 2551.8749 | 5.6468 | 1 | 6.8052 | 3.064 | 0.060996 | 0.00018852 | 1.9978e-05 | 0.074348 | 0.012698 | 1.8286 | 52.1191 | NaN
9519.5178 | 580.55 | 307.4 | 0.019155 | 2734.0447 | 2551.7004 | 5.6459 | 1 | 6.814 | 3.0653 | 0.061195 | 0.00018843 | 1.9984e-05 | 0.074407 | 0.012675 | 1.8301 | 52.2063 | NaN
9532.6208 | 580.65 | 307.5 | 0.019123 | 2733.816 | 2551.5256 | 5.6451 | 1 | 6.8228 | 3.0666 | 0.061395 | 0.00018834 | 1.9989e-05 | 0.074467 | 0.012653 | 1.8315 | 52.2936 | NaN
9545.7377 | 580.75 | 307.6 | 0.019091 | 2733.5868 | 2551.3503 | 5.6443 | 1 | 6.8317 | 3.0679 | 0.061595 | 0.00018825 | 1.9995e-05 | 0.074526 | 0.01263 | 1.8329 | 52.381 | NaN
9558.8685 | 580.85 | 307.7 | 0.019059 | 2733.3571 | 2551.1746 | 5.6435 | 1 | 6.8405 | 3.0692 | 0.061797 | 0.00018817 | 2.0001e-05 | 0.074586 | 0.012607 | 1.8343 | 52.4687 | NaN
9572.0133 | 580.95 | 307.8 | 0.019027 | 2733.1268 | 2550.9985 | 5.6426 | 1 | 6.8494 | 3.0705 | 0.061999 | 0.00018808 | 2.0007e-05 | 0.074646 | 0.012585 | 1.8358 | 52.5564 | NaN
9585.172 | 581.05 | 307.9 | 0.018995 | 2732.896 | 2550.822 | 5.6418 | 1 | 6.8583 | 3.0718 | 0.062202 | 0.00018799 | 2.0012e-05 | 0.074706 | 0.012562 | 1.8372 | 52.6444 | NaN
9598.3446 | 581.15 | 308 | 0.018964 | 2732.6646 | 2550.6451 | 5.641 | 1 | 6.8672 | 3.0731 | 0.062406 | 0.00018791 | 2.0018e-05 | 0.074766 | 0.01254 | 1.8387 | 52.7325 | NaN
9611.5312 | 581.25 | 308.1 | 0.018932 | 2732.4328 | 2550.4677 | 5.6402 | 1 | 6.8762 | 3.0743 | 0.06261 | 0.00018782 | 2.0024e-05 | 0.074826 | 0.012517 | 1.8401 | 52.8207 | NaN
9624.7318 | 581.35 | 308.2 | 0.0189 | 2732.2004 | 2550.2899 | 5.6393 | 1 | 6.8852 | 3.0756 | 0.062816 | 0.00018774 | 2.003e-05 | 0.074886 | 0.012494 | 1.8416 | 52.9092 | NaN
9637.9464 | 581.45 | 308.3 | 0.018869 | 2731.9674 | 2550.1117 | 5.6385 | 1 | 6.8942 | 3.0769 | 0.063022 | 0.00018765 | 2.0035e-05 | 0.074947 | 0.012472 | 1.843 | 52.9978 | NaN
9651.175 | 581.55 | 308.4 | 0.018837 | 2731.7339 | 2549.933 | 5.6377 | 1 | 6.9032 | 3.0782 | 0.063229 | 0.00018757 | 2.0041e-05 | 0.075007 | 0.012449 | 1.8445 | 53.0865 | NaN
9664.4176 | 581.65 | 308.5 | 0.018806 | 2731.4999 | 2549.754 | 5.6368 | 1 | 6.9123 | 3.0795 | 0.063436 | 0.00018749 | 2.0047e-05 | 0.075068 | 0.012427 | 1.846 | 53.1754 | NaN
9677.6742 | 581.75 | 308.6 | 0.018774 | 2731.2654 | 2549.5745 | 5.636 | 1 | 6.9214 | 3.0808 | 0.063645 | 0.0001874 | 2.0053e-05 | 0.075128 | 0.012404 | 1.8474 | 53.2645 | NaN
9690.9448 | 581.85 | 308.7 | 0.018743 | 2731.0303 | 2549.3946 | 5.6352 | 1 | 6.9305 | 3.0821 | 0.063854 | 0.00018732 | 2.0059e-05 | 0.075189 | 0.012382 | 1.8489 | 53.3537 | NaN
9704.2295 | 581.95 | 308.8 | 0.018711 | 2730.7946 | 2549.2142 | 5.6343 | 1 | 6.9396 | 3.0834 | 0.064064 | 0.00018724 | 2.0064e-05 | 0.07525 | 0.012359 | 1.8504 | 53.4431 | NaN
9717.5283 | 582.05 | 308.9 | 0.01868 | 2730.5585 | 2549.0334 | 5.6335 | 1 | 6.9488 | 3.0847 | 0.064275 | 0.00018716 | 2.007e-05 | 0.075311 | 0.012337 | 1.8518 | 53.5327 | NaN
9730.8411 | 582.15 | 309 | 0.018649 | 2730.3217 | 2548.8522 | 5.6327 | 1 | 6.958 | 3.086 | 0.064487 | 0.00018708 | 2.0076e-05 | 0.075372 | 0.012314 | 1.8533 | 53.6225 | NaN
9744.168 | 582.25 | 309.1 | 0.018618 | 2730.0845 | 2548.6706 | 5.6318 | 1 | 6.9672 | 3.0873 | 0.0647 | 0.000187 | 2.0082e-05 | 0.075433 | 0.012291 | 1.8548 | 53.7124 | NaN
9757.509 | 582.35 | 309.2 | 0.018587 | 2729.8467 | 2548.4885 | 5.631 | 1 | 6.9764 | 3.0886 | 0.064913 | 0.00018692 | 2.0088e-05 | 0.075494 | 0.012269 | 1.8563 | 53.8024 | NaN
9770.8641 | 582.45 | 309.3 | 0.018555 | 2729.6083 | 2548.306 | 5.6302 | 1 | 6.9857 | 3.0899 | 0.065127 | 0.00018684 | 2.0094e-05 | 0.075556 | 0.012246 | 1.8578 | 53.8927 | NaN
9784.2333 | 582.55 | 309.4 | 0.018524 | 2729.3694 | 2548.123 | 5.6293 | 1 | 6.995 | 3.0912 | 0.065343 | 0.00018676 | 2.01e-05 | 0.075617 | 0.012224 | 1.8593 | 53.9831 | NaN
9797.6166 | 582.65 | 309.5 | 0.018493 | 2729.1299 | 2547.9396 | 5.6285 | 1 | 7.0043 | 3.0925 | 0.065558 | 0.00018668 | 2.0105e-05 | 0.075679 | 0.012201 | 1.8608 | 54.0736 | NaN
9811.0141 | 582.75 | 309.6 | 0.018462 | 2728.8899 | 2547.7558 | 5.6277 | 1 | 7.0136 | 3.0938 | 0.065775 | 0.0001866 | 2.0111e-05 | 0.075741 | 0.012179 | 1.8623 | 54.1644 | NaN
9824.4257 | 582.85 | 309.7 | 0.018431 | 2728.6494 | 2547.5715 | 5.6268 | 1 | 7.023 | 3.0951 | 0.065993 | 0.00018652 | 2.0117e-05 | 0.075803 | 0.012156 | 1.8638 | 54.2553 | NaN
9837.8515 | 582.95 | 309.8 | 0.018401 | 2728.4082 | 2547.3868 | 5.626 | 1 | 7.0324 | 3.0964 | 0.066211 | 0.00018645 | 2.0123e-05 | 0.075865 | 0.012134 | 1.8653 | 54.3463 | NaN
9851.2914 | 583.05 | 309.9 | 0.01837 | 2728.1666 | 2547.2017 | 5.6251 | 1 | 7.0418 | 3.0977 | 0.066431 | 0.00018637 | 2.0129e-05 | 0.075927 | 0.012111 | 1.8669 | 54.4376 | NaN
9864.7456 | 583.15 | 310 | 0.018339 | 2727.9243 | 2547.0161 | 5.6243 | 1 | 7.0513 | 3.099 | 0.066651 | 0.00018629 | 2.0135e-05 | 0.075989 | 0.012089 | 1.8684 | 54.529 | NaN
9878.2139 | 583.25 | 310.1 | 0.018308 | 2727.6816 | 2546.8301 | 5.6235 | 1 | 7.0607 | 3.1003 | 0.066872 | 0.00018622 | 2.0141e-05 | 0.076051 | 0.012066 | 1.8699 | 54.6206 | NaN
9891.6964 | 583.35 | 310.2 | 0.018277 | 2727.4382 | 2546.6436 | 5.6226 | 1 | 7.0702 | 3.1016 | 0.067094 | 0.00018614 | 2.0147e-05 | 0.076114 | 0.012044 | 1.8714 | 54.7123 | NaN
9905.1932 | 583.45 | 310.3 | 0.018247 | 2727.1943 | 2546.4567 | 5.6218 | 1 | 7.0798 | 3.1029 | 0.067317 | 0.00018607 | 2.0153e-05 | 0.076176 | 0.012021 | 1.873 | 54.8043 | NaN
9918.7042 | 583.55 | 310.4 | 0.018216 | 2726.9499 | 2546.2694 | 5.6209 | 1 | 7.0893 | 3.1042 | 0.067541 | 0.00018599 | 2.0159e-05 | 0.076239 | 0.011999 | 1.8745 | 54.8964 | NaN
9932.2294 | 583.65 | 310.5 | 0.018186 | 2726.7049 | 2546.0816 | 5.6201 | 1 | 7.0989 | 3.1055 | 0.067765 | 0.00018592 | 2.0165e-05 | 0.076302 | 0.011976 | 1.8761 | 54.9886 | NaN
9945.7689 | 583.75 | 310.6 | 0.018155 | 2726.4593 | 2545.8933 | 5.6193 | 1 | 7.1085 | 3.1069 | 0.067991 | 0.00018585 | 2.0171e-05 | 0.076364 | 0.011954 | 1.8776 | 55.0811 | NaN
9959.3227 | 583.85 | 310.7 | 0.018125 | 2726.2131 | 2545.7046 | 5.6184 | 1 | 7.1182 | 3.1082 | 0.068217 | 0.00018577 | 2.0177e-05 | 0.076427 | 0.011931 | 1.8792 | 55.1737 | NaN
9972.8907 | 583.95 | 310.8 | 0.018094 | 2725.9664 | 2545.5155 | 5.6176 | 1 | 7.1279 | 3.1095 | 0.068444 | 0.0001857 | 2.0182e-05 | 0.076491 | 0.011909 | 1.8807 | 55.2665 | NaN
9986.473 | 584.05 | 310.9 | 0.018064 | 2725.7191 | 2545.3259 | 5.6167 | 1 | 7.1376 | 3.1108 | 0.068672 | 0.00018563 | 2.0188e-05 | 0.076554 | 0.011886 | 1.8823 | 55.3595 | NaN
10000.0697 | 584.15 | 311 | 0.018033 | 2725.4713 | 2545.1358 | 5.6159 | 1 | 7.1473 | 3.1121 | 0.068902 | 0.00018556 | 2.0194e-05 | 0.076617 | 0.011864 | 1.8839 | 55.4526 | NaN
10013.6806 | 584.25 | 311.1 | 0.018003 | 2725.2229 | 2544.9453 | 5.615 | 1 | 7.157 | 3.1134 | 0.069131 | 0.00018549 | 2.02e-05 | 0.076681 | 0.011842 | 1.8854 | 55.5459 | NaN
10027.3059 | 584.35 | 311.2 | 0.017973 | 2724.9739 | 2544.7544 | 5.6142 | 1 | 7.1668 | 3.1147 | 0.069362 | 0.00018542 | 2.0206e-05 | 0.076744 | 0.011819 | 1.887 | 55.6394 | NaN
10040.9455 | 584.45 | 311.3 | 0.017943 | 2724.7243 | 2544.563 | 5.6133 | 1 | 7.1766 | 3.116 | 0.069594 | 0.00018535 | 2.0213e-05 | 0.076808 | 0.011797 | 1.8886 | 55.7331 | NaN
10054.5994 | 584.55 | 311.4 | 0.017913 | 2724.4742 | 2544.3711 | 5.6125 | 1 | 7.1865 | 3.1173 | 0.069827 | 0.00018528 | 2.0219e-05 | 0.076872 | 0.011774 | 1.8902 | 55.8269 | NaN
10068.2677 | 584.65 | 311.5 | 0.017882 | 2724.2235 | 2544.1788 | 5.6117 | 1 | 7.1963 | 3.1187 | 0.070061 | 0.00018521 | 2.0225e-05 | 0.076936 | 0.011752 | 1.8917 | 55.9209 | NaN
10081.9504 | 584.75 | 311.6 | 0.017852 | 2723.9722 | 2543.986 | 5.6108 | 1 | 7.2062 | 3.12 | 0.070295 | 0.00018514 | 2.0231e-05 | 0.077 | 0.011729 | 1.8933 | 56.0151 | NaN
10095.6475 | 584.85 | 311.7 | 0.017822 | 2723.7204 | 2543.7928 | 5.61 | 1 | 7.2162 | 3.1213 | 0.070531 | 0.00018507 | 2.0237e-05 | 0.077064 | 0.011707 | 1.8949 | 56.1095 | NaN
10109.3589 | 584.95 | 311.8 | 0.017792 | 2723.468 | 2543.5991 | 5.6091 | 1 | 7.2261 | 3.1226 | 0.070767 | 0.000185 | 2.0243e-05 | 0.077128 | 0.011685 | 1.8965 | 56.2041 | NaN
10123.0848 | 585.05 | 311.9 | 0.017762 | 2723.215 | 2543.405 | 5.6083 | 1 | 7.2361 | 3.1239 | 0.071005 | 0.00018493 | 2.0249e-05 | 0.077192 | 0.011662 | 1.8981 | 56.2988 | NaN
10136.8251 | 585.15 | 312 | 0.017732 | 2722.9614 | 2543.2103 | 5.6074 | 1 | 7.2461 | 3.1253 | 0.071243 | 0.00018487 | 2.0255e-05 | 0.077257 | 0.01164 | 1.8998 | 56.3937 | NaN
10150.5798 | 585.25 | 312.1 | 0.017703 | 2722.7072 | 2543.0153 | 5.6066 | 1 | 7.2562 | 3.1266 | 0.071482 | 0.0001848 | 2.0261e-05 | 0.077322 | 0.011617 | 1.9014 | 56.4888 | NaN
10164.349 | 585.35 | 312.2 | 0.017673 | 2722.4524 | 2542.8197 | 5.6057 | 1 | 7.2662 | 3.1279 | 0.071723 | 0.00018474 | 2.0267e-05 | 0.077386 | 0.011595 | 1.903 | 56.5841 | NaN
10178.1326 | 585.45 | 312.3 | 0.017643 | 2722.1971 | 2542.6237 | 5.6049 | 1 | 7.2763 | 3.1292 | 0.071964 | 0.00018467 | 2.0273e-05 | 0.077451 | 0.011573 | 1.9046 | 56.6795 | NaN
10191.9307 | 585.55 | 312.4 | 0.017613 | 2721.9412 | 2542.4272 | 5.604 | 1 | 7.2865 | 3.1305 | 0.072206 | 0.0001846 | 2.0279e-05 | 0.077516 | 0.01155 | 1.9062 | 56.7752 | NaN
10205.7433 | 585.65 | 312.5 | 0.017584 | 2721.6847 | 2542.2303 | 5.6031 | 1 | 7.2966 | 3.1319 | 0.07245 | 0.00018454 | 2.0285e-05 | 0.077581 | 0.011528 | 1.9079 | 56.871 | NaN
10219.5704 | 585.75 | 312.6 | 0.017554 | 2721.4276 | 2542.0329 | 5.6023 | 1 | 7.3068 | 3.1332 | 0.072694 | 0.00018448 | 2.0292e-05 | 0.077647 | 0.011505 | 1.9095 | 56.967 | NaN
10233.4119 | 585.85 | 312.7 | 0.017524 | 2721.1699 | 2541.835 | 5.6014 | 1 | 7.3171 | 3.1345 | 0.072939 | 0.00018441 | 2.0298e-05 | 0.077712 | 0.011483 | 1.9111 | 57.0631 | NaN
10247.268 | 585.95 | 312.8 | 0.017495 | 2720.9116 | 2541.6367 | 5.6006 | 1 | 7.3273 | 3.1358 | 0.073185 | 0.00018435 | 2.0304e-05 | 0.077778 | 0.011461 | 1.9128 | 57.1595 | NaN
10261.1386 | 586.05 | 312.9 | 0.017465 | 2720.6527 | 2541.4379 | 5.5997 | 1 | 7.3376 | 3.1372 | 0.073432 | 0.00018429 | 2.031e-05 | 0.077843 | 0.011438 | 1.9144 | 57.2561 | NaN
10275.0238 | 586.15 | 313 | 0.017436 | 2720.3933 | 2541.2386 | 5.5989 | 1 | 7.3479 | 3.1385 | 0.07368 | 0.00018423 | 2.0316e-05 | 0.077909 | 0.011416 | 1.9161 | 57.3528 | NaN
10288.9235 | 586.25 | 313.1 | 0.017407 | 2720.1332 | 2541.0388 | 5.598 | 1 | 7.3583 | 3.1398 | 0.07393 | 0.00018416 | 2.0322e-05 | 0.077975 | 0.011394 | 1.9178 | 57.4497 | NaN
10302.8378 | 586.35 | 313.2 | 0.017377 | 2719.8726 | 2540.8386 | 5.5972 | 1 | 7.3686 | 3.1411 | 0.07418 | 0.0001841 | 2.0329e-05 | 0.078041 | 0.011371 | 1.9194 | 57.5468 | NaN
10316.7666 | 586.45 | 313.3 | 0.017348 | 2719.6113 | 2540.6378 | 5.5963 | 1 | 7.3791 | 3.1425 | 0.074431 | 0.00018404 | 2.0335e-05 | 0.078107 | 0.011349 | 1.9211 | 57.6441 | NaN
10330.7101 | 586.55 | 313.4 | 0.017319 | 2719.3495 | 2540.4366 | 5.5954 | 1 | 7.3895 | 3.1438 | 0.074683 | 0.00018398 | 2.0341e-05 | 0.078173 | 0.011327 | 1.9228 | 57.7416 | NaN
10344.6681 | 586.65 | 313.5 | 0.017289 | 2719.087 | 2540.235 | 5.5946 | 1 | 7.4 | 3.1451 | 0.074937 | 0.00018392 | 2.0347e-05 | 0.07824 | 0.011304 | 1.9245 | 57.8393 | NaN
10358.6408 | 586.75 | 313.6 | 0.01726 | 2718.8239 | 2540.0328 | 5.5937 | 1 | 7.4105 | 3.1465 | 0.075191 | 0.00018386 | 2.0353e-05 | 0.078306 | 0.011282 | 1.9261 | 57.9371 | NaN
10372.6281 | 586.85 | 313.7 | 0.017231 | 2718.5603 | 2539.8302 | 5.5929 | 1 | 7.421 | 3.1478 | 0.075446 | 0.00018381 | 2.036e-05 | 0.078373 | 0.01126 | 1.9278 | 58.0351 | NaN
10386.63 | 586.95 | 313.8 | 0.017202 | 2718.296 | 2539.6271 | 5.592 | 1 | 7.4316 | 3.1491 | 0.075703 | 0.00018375 | 2.0366e-05 | 0.078439 | 0.011237 | 1.9295 | 58.1334 | NaN
10400.6466 | 587.05 | 313.9 | 0.017173 | 2718.0312 | 2539.4235 | 5.5911 | 1 | 7.4422 | 3.1504 | 0.07596 | 0.00018369 | 2.0372e-05 | 0.078506 | 0.011215 | 1.9312 | 58.2318 | NaN
10414.6778 | 587.15 | 314 | 0.017144 | 2717.7657 | 2539.2194 | 5.5903 | 1 | 7.4528 | 3.1518 | 0.076219 | 0.00018363 | 2.0378e-05 | 0.078573 | 0.011193 | 1.9329 | 58.3304 | NaN
10428.7237 | 587.25 | 314.1 | 0.017115 | 2717.4996 | 2539.0148 | 5.5894 | 1 | 7.4635 | 3.1531 | 0.076478 | 0.00018358 | 2.0385e-05 | 0.078641 | 0.01117 | 1.9346 | 58.4292 | NaN
10442.7843 | 587.35 | 314.2 | 0.017086 | 2717.2329 | 2538.8098 | 5.5886 | 1 | 7.4742 | 3.1544 | 0.076739 | 0.00018352 | 2.0391e-05 | 0.078708 | 0.011148 | 1.9363 | 58.5282 | NaN
10456.8596 | 587.45 | 314.3 | 0.017057 | 2716.9656 | 2538.6042 | 5.5877 | 1 | 7.4849 | 3.1558 | 0.077001 | 0.00018347 | 2.0397e-05 | 0.078775 | 0.011126 | 1.9381 | 58.6274 | NaN
10470.9496 | 587.55 | 314.4 | 0.017028 | 2716.6977 | 2538.3982 | 5.5868 | 1 | 7.4957 | 3.1571 | 0.077263 | 0.00018341 | 2.0404e-05 | 0.078843 | 0.011103 | 1.9398 | 58.7267 | NaN
10485.0543 | 587.65 | 314.5 | 0.016999 | 2716.4291 | 2538.1917 | 5.586 | 1 | 7.5065 | 3.1585 | 0.077527 | 0.00018336 | 2.041e-05 | 0.07891 | 0.011081 | 1.9415 | 58.8263 | NaN
10499.1738 | 587.75 | 314.6 | 0.01697 | 2716.16 | 2537.9846 | 5.5851 | 1 | 7.5173 | 3.1598 | 0.077792 | 0.0001833 | 2.0416e-05 | 0.078978 | 0.011059 | 1.9433 | 58.9261 | NaN
10513.308 | 587.85 | 314.7 | 0.016942 | 2715.8902 | 2537.7771 | 5.5842 | 1 | 7.5282 | 3.1611 | 0.078058 | 0.00018325 | 2.0422e-05 | 0.079046 | 0.011037 | 1.945 | 59.026 | NaN
10527.457 | 587.95 | 314.8 | 0.016913 | 2715.6198 | 2537.5691 | 5.5834 | 1 | 7.5391 | 3.1625 | 0.078326 | 0.0001832 | 2.0429e-05 | 0.079114 | 0.011014 | 1.9467 | 59.1262 | NaN
10541.6207 | 588.05 | 314.9 | 0.016884 | 2715.3488 | 2537.3606 | 5.5825 | 1 | 7.55 | 3.1638 | 0.078594 | 0.00018314 | 2.0435e-05 | 0.079182 | 0.010992 | 1.9485 | 59.2265 | NaN
10555.7992 | 588.15 | 315 | 0.016856 | 2715.0772 | 2537.1516 | 5.5816 | 1 | 7.561 | 3.1652 | 0.078863 | 0.00018309 | 2.0442e-05 | 0.079251 | 0.01097 | 1.9502 | 59.3271 | NaN
10569.9926 | 588.25 | 315.1 | 0.016827 | 2714.8049 | 2536.9421 | 5.5808 | 1 | 7.572 | 3.1665 | 0.079134 | 0.00018304 | 2.0448e-05 | 0.079319 | 0.010948 | 1.952 | 59.4278 | NaN
10584.2007 | 588.35 | 315.2 | 0.016799 | 2714.5321 | 2536.7322 | 5.5799 | 1 | 7.5831 | 3.1678 | 0.079405 | 0.00018299 | 2.0454e-05 | 0.079388 | 0.010925 | 1.9538 | 59.5287 | NaN
10598.4237 | 588.45 | 315.3 | 0.01677 | 2714.2586 | 2536.5217 | 5.579 | 1 | 7.5941 | 3.1692 | 0.079678 | 0.00018294 | 2.0461e-05 | 0.079457 | 0.010903 | 1.9555 | 59.6298 | NaN
10612.6615 | 588.55 | 315.4 | 0.016742 | 2713.9844 | 2536.3107 | 5.5781 | 1 | 7.6052 | 3.1705 | 0.079952 | 0.00018289 | 2.0467e-05 | 0.079525 | 0.010881 | 1.9573 | 59.7312 | NaN
10626.9141 | 588.65 | 315.5 | 0.016713 | 2713.7097 | 2536.0992 | 5.5773 | 1 | 7.6164 | 3.1719 | 0.080227 | 0.00018284 | 2.0473e-05 | 0.079594 | 0.010859 | 1.9591 | 59.8327 | NaN
10641.1816 | 588.75 | 315.6 | 0.016685 | 2713.4343 | 2535.8872 | 5.5764 | 1 | 7.6276 | 3.1732 | 0.080503 | 0.00018279 | 2.048e-05 | 0.079664 | 0.010836 | 1.9609 | 59.9344 | NaN
10655.464 | 588.85 | 315.7 | 0.016657 | 2713.1582 | 2535.6747 | 5.5755 | 1 | 7.6388 | 3.1746 | 0.080781 | 0.00018274 | 2.0486e-05 | 0.079733 | 0.010814 | 1.9627 | 60.0363 | NaN
10669.7613 | 588.95 | 315.8 | 0.016628 | 2712.8816 | 2535.4617 | 5.5747 | 1 | 7.65 | 3.1759 | 0.081059 | 0.00018269 | 2.0493e-05 | 0.079802 | 0.010792 | 1.9645 | 60.1385 | NaN
10684.0734 | 589.05 | 315.9 | 0.0166 | 2712.6043 | 2535.2481 | 5.5738 | 1 | 7.6613 | 3.1773 | 0.081339 | 0.00018265 | 2.0499e-05 | 0.079872 | 0.01077 | 1.9663 | 60.2408 | NaN
10698.4005 | 589.15 | 316 | 0.016572 | 2712.3264 | 2535.0341 | 5.5729 | 1 | 7.6726 | 3.1786 | 0.08162 | 0.0001826 | 2.0506e-05 | 0.079941 | 0.010748 | 1.9681 | 60.3433 | NaN
10712.7425 | 589.25 | 316.1 | 0.016544 | 2712.0478 | 2534.8196 | 5.572 | 1 | 7.684 | 3.18 | 0.081902 | 0.00018255 | 2.0512e-05 | 0.080011 | 0.010725 | 1.9699 | 60.446 | NaN
10727.0994 | 589.35 | 316.2 | 0.016516 | 2711.7686 | 2534.6045 | 5.5711 | 1 | 7.6954 | 3.1813 | 0.082185 | 0.00018251 | 2.0519e-05 | 0.080081 | 0.010703 | 1.9717 | 60.549 | NaN
10741.4713 | 589.45 | 316.3 | 0.016487 | 2711.4887 | 2534.389 | 5.5703 | 1 | 7.7068 | 3.1827 | 0.08247 | 0.00018246 | 2.0525e-05 | 0.080151 | 0.010681 | 1.9735 | 60.6521 | NaN
10755.8581 | 589.55 | 316.4 | 0.016459 | 2711.2082 | 2534.1729 | 5.5694 | 1 | 7.7183 | 3.184 | 0.082755 | 0.00018242 | 2.0532e-05 | 0.080222 | 0.010659 | 1.9754 | 60.7554 | NaN
10770.2599 | 589.65 | 316.5 | 0.016431 | 2710.9271 | 2533.9563 | 5.5685 | 1 | 7.7298 | 3.1854 | 0.083042 | 0.00018237 | 2.0538e-05 | 0.080292 | 0.010637 | 1.9772 | 60.859 | NaN
10784.6767 | 589.75 | 316.6 | 0.016403 | 2710.6453 | 2533.7392 | 5.5676 | 1 | 7.7413 | 3.1867 | 0.08333 | 0.00018233 | 2.0545e-05 | 0.080363 | 0.010615 | 1.9791 | 60.9627 | NaN
10799.1085 | 589.85 | 316.7 | 0.016376 | 2710.3629 | 2533.5215 | 5.5668 | 1 | 7.7529 | 3.1881 | 0.083619 | 0.00018229 | 2.0551e-05 | 0.080433 | 0.010592 | 1.9809 | 61.0667 | NaN
10813.5553 | 589.95 | 316.8 | 0.016348 | 2710.0798 | 2533.3034 | 5.5659 | 1 | 7.7645 | 3.1894 | 0.08391 | 0.00018224 | 2.0558e-05 | 0.080504 | 0.01057 | 1.9828 | 61.1708 | NaN
10828.0172 | 590.05 | 316.9 | 0.01632 | 2709.796 | 2533.0847 | 5.565 | 1 | 7.7762 | 3.1908 | 0.084202 | 0.0001822 | 2.0564e-05 | 0.080575 | 0.010548 | 1.9846 | 61.2752 | NaN
10842.494 | 590.15 | 317 | 0.016292 | 2709.5116 | 2532.8655 | 5.5641 | 1 | 7.7879 | 3.1921 | 0.084495 | 0.00018216 | 2.0571e-05 | 0.080646 | 0.010526 | 1.9865 | 61.3797 | NaN
10856.986 | 590.25 | 317.1 | 0.016264 | 2709.2266 | 2532.6458 | 5.5632 | 1 | 7.7996 | 3.1935 | 0.084789 | 0.00018212 | 2.0577e-05 | 0.080717 | 0.010504 | 1.9884 | 61.4845 | NaN
10871.4929 | 590.35 | 317.2 | 0.016237 | 2708.9409 | 2532.4255 | 5.5623 | 1 | 7.8114 | 3.1948 | 0.085085 | 0.00018208 | 2.0584e-05 | 0.080789 | 0.010482 | 1.9902 | 61.5895 | NaN
10886.015 | 590.45 | 317.3 | 0.016209 | 2708.6545 | 2532.2048 | 5.5615 | 1 | 7.8232 | 3.1962 | 0.085381 | 0.00018204 | 2.059e-05 | 0.08086 | 0.01046 | 1.9921 | 61.6947 | NaN
10900.5521 | 590.55 | 317.4 | 0.016181 | 2708.3675 | 2531.9835 | 5.5606 | 1 | 7.835 | 3.1976 | 0.085679 | 0.000182 | 2.0597e-05 | 0.080932 | 0.010437 | 1.994 | 61.8001 | NaN
10915.1044 | 590.65 | 317.5 | 0.016154 | 2708.0798 | 2531.7616 | 5.5597 | 1 | 7.8469 | 3.1989 | 0.085979 | 0.00018196 | 2.0604e-05 | 0.081004 | 0.010415 | 1.9959 | 61.9057 | NaN
10929.6717 | 590.75 | 317.6 | 0.016126 | 2707.7915 | 2531.5393 | 5.5588 | 1 | 7.8588 | 3.2003 | 0.086279 | 0.00018192 | 2.061e-05 | 0.081076 | 0.010393 | 1.9978 | 62.0116 | NaN
10944.2542 | 590.85 | 317.7 | 0.016098 | 2707.5025 | 2531.3164 | 5.5579 | 1 | 7.8708 | 3.2016 | 0.086581 | 0.00018188 | 2.0617e-05 | 0.081148 | 0.010371 | 1.9997 | 62.1176 | NaN
10958.8518 | 590.95 | 317.8 | 0.016071 | 2707.2128 | 2531.093 | 5.557 | 1 | 7.8828 | 3.203 | 0.086885 | 0.00018185 | 2.0624e-05 | 0.08122 | 0.010349 | 2.0016 | 62.2238 | NaN
10973.4646 | 591.05 | 317.9 | 0.016044 | 2706.9224 | 2530.869 | 5.5561 | 1 | 7.8949 | 3.2044 | 0.087189 | 0.00018181 | 2.063e-05 | 0.081293 | 0.010327 | 2.0035 | 62.3303 | NaN
10988.0925 | 591.15 | 318 | 0.016016 | 2706.6314 | 2530.6445 | 5.5553 | 1 | 7.9069 | 3.2057 | 0.087495 | 0.00018177 | 2.0637e-05 | 0.081365 | 0.010305 | 2.0055 | 62.437 | NaN
11002.7356 | 591.25 | 318.1 | 0.015989 | 2706.3397 | 2530.4195 | 5.5544 | 1 | 7.9191 | 3.2071 | 0.087802 | 0.00018174 | 2.0644e-05 | 0.081438 | 0.010283 | 2.0074 | 62.5439 | NaN
11017.394 | 591.35 | 318.2 | 0.015961 | 2706.0474 | 2530.1939 | 5.5535 | 1 | 7.9312 | 3.2085 | 0.088111 | 0.0001817 | 2.065e-05 | 0.081511 | 0.010261 | 2.0093 | 62.651 | NaN
11032.0675 | 591.45 | 318.3 | 0.015934 | 2705.7543 | 2529.9678 | 5.5526 | 1 | 7.9435 | 3.2098 | 0.08842 | 0.00018167 | 2.0657e-05 | 0.081584 | 0.010239 | 2.0113 | 62.7583 | NaN
11046.7562 | 591.55 | 318.4 | 0.015907 | 2705.4606 | 2529.7411 | 5.5517 | 1 | 7.9557 | 3.2112 | 0.088732 | 0.00018163 | 2.0664e-05 | 0.081657 | 0.010217 | 2.0132 | 62.8659 | NaN
11061.4601 | 591.65 | 318.5 | 0.01588 | 2705.1662 | 2529.5139 | 5.5508 | 1 | 7.968 | 3.2126 | 0.089044 | 0.0001816 | 2.067e-05 | 0.08173 | 0.010194 | 2.0152 | 62.9736 | NaN
11076.1793 | 591.75 | 318.6 | 0.015852 | 2704.8712 | 2529.2862 | 5.5499 | 1 | 7.9803 | 3.2139 | 0.089358 | 0.00018157 | 2.0677e-05 | 0.081804 | 0.010172 | 2.0172 | 63.0816 | NaN
11090.9138 | 591.85 | 318.7 | 0.015825 | 2704.5754 | 2529.0579 | 5.549 | 1 | 7.9927 | 3.2153 | 0.089673 | 0.00018153 | 2.0684e-05 | 0.081877 | 0.01015 | 2.0191 | 63.1898 | NaN
11105.6635 | 591.95 | 318.8 | 0.015798 | 2704.279 | 2528.829 | 5.5481 | 1 | 8.0051 | 3.2167 | 0.08999 | 0.0001815 | 2.0691e-05 | 0.081951 | 0.010128 | 2.0211 | 63.2982 | NaN
11120.4285 | 592.05 | 318.9 | 0.015771 | 2703.9818 | 2528.5996 | 5.5472 | 1 | 8.0176 | 3.2181 | 0.090308 | 0.00018147 | 2.0697e-05 | 0.082025 | 0.010106 | 2.0231 | 63.4068 | NaN
11135.2088 | 592.15 | 319 | 0.015744 | 2703.684 | 2528.3697 | 5.5463 | 1 | 8.0301 | 3.2194 | 0.090628 | 0.00018144 | 2.0704e-05 | 0.082099 | 0.010084 | 2.0251 | 63.5157 | NaN
11150.0044 | 592.25 | 319.1 | 0.015717 | 2703.3855 | 2528.1392 | 5.5454 | 1 | 8.0426 | 3.2208 | 0.090948 | 0.00018141 | 2.0711e-05 | 0.082173 | 0.010062 | 2.0271 | 63.6247 | NaN
11164.8153 | 592.35 | 319.2 | 0.01569 | 2703.0863 | 2527.9081 | 5.5445 | 1 | 8.0552 | 3.2222 | 0.091271 | 0.00018138 | 2.0718e-05 | 0.082248 | 0.01004 | 2.0291 | 63.734 | NaN
11179.6416 | 592.45 | 319.3 | 0.015663 | 2702.7864 | 2527.6765 | 5.5436 | 1 | 8.0678 | 3.2236 | 0.091594 | 0.00018135 | 2.0725e-05 | 0.082322 | 0.010018 | 2.0311 | 63.8436 | NaN
11194.4832 | 592.55 | 319.4 | 0.015636 | 2702.4859 | 2527.4444 | 5.5427 | 1 | 8.0805 | 3.2249 | 0.091919 | 0.00018132 | 2.0731e-05 | 0.082397 | 0.0099962 | 2.0331 | 63.9533 | NaN
11209.3402 | 592.65 | 319.5 | 0.01561 | 2702.1846 | 2527.2116 | 5.5418 | 1 | 8.0932 | 3.2263 | 0.092246 | 0.0001813 | 2.0738e-05 | 0.082472 | 0.0099742 | 2.0307 | 64.0633 | NaN
11224.2125 | 592.75 | 319.6 | 0.015583 | 2701.8826 | 2526.9783 | 5.5409 | 1 | 8.106 | 3.2277 | 0.092574 | 0.00018127 | 2.0745e-05 | 0.082547 | 0.0099522 | 2.0371 | 64.1735 | NaN
11239.1003 | 592.85 | 319.7 | 0.015556 | 2701.5799 | 2526.7445 | 5.54 | 1 | 8.1188 | 3.2291 | 0.092903 | 0.00018124 | 2.0752e-05 | 0.082622 | 0.0099303 | 2.0347 | 64.2839 | NaN
11254.0034 | 592.95 | 319.8 | 0.015529 | 2701.2766 | 2526.5101 | 5.5391 | 1 | 8.1316 | 3.2304 | 0.093234 | 0.00018121 | 2.0759e-05 | 0.082697 | 0.0099083 | 2.0412 | 64.3945 | NaN
11268.9219 | 593.05 | 319.9 | 0.015503 | 2700.9725 | 2526.2751 | 5.5382 | 1 | 8.1445 | 3.2318 | 0.093567 | 0.00018119 | 2.0766e-05 | 0.082773 | 0.0098863 | 2.0433 | 64.5054 | NaN
11283.8559 | 593.15 | 320 | 0.015476 | 2700.6677 | 2526.0396 | 5.5373 | 1 | 8.1575 | 3.2332 | 0.093901 | 0.00018116 | 2.0773e-05 | 0.082849 | 0.0098644 | 2.0453 | 64.6165 | NaN
11298.8053 | 593.25 | 320.1 | 0.015449 | 2700.3622 | 2525.8034 | 5.5364 | 1 | 8.1705 | 3.2346 | 0.094236 | 0.00018114 | 2.078e-05 | 0.082924 | 0.0098424 | 2.0474 | 64.7278 | NaN
11313.7702 | 593.35 | 320.2 | 0.015423 | 2700.056 | 2525.5668 | 5.5355 | 1 | 8.1835 | 3.236 | 0.094573 | 0.00018112 | 2.0786e-05 | 0.083 | 0.0098204 | 2.0495 | 64.8394 | NaN
11328.7505 | 593.45 | 320.3 | 0.015396 | 2699.7491 | 2525.3295 | 5.5346 | 1 | 8.1966 | 3.2374 | 0.094911 | 0.00018109 | 2.0793e-05 | 0.083076 | 0.0097985 | 2.0515 | 64.9511 | NaN
11343.7463 | 593.55 | 320.4 | 0.01537 | 2699.4414 | 2525.0917 | 5.5337 | 1 | 8.2097 | 3.2388 | 0.095251 | 0.00018107 | 2.08e-05 | 0.083153 | 0.0097766 | 0 | 65.0632 | NaN
11358.7576 | 593.65 | 320.5 | 0.015343 | 2699.1331 | 2524.8533 | 5.5328 | 1 | 8.2229 | 3.2401 | 0.095592 | 0.00018105 | 2.0807e-05 | 0.083229 | 0.0097546 | 2.0557 | 65.1754 | NaN
11373.7844 | 593.75 | 320.6 | 0.015317 | 2698.824 | 2524.6143 | 5.5319 | 1 | 8.2361 | 3.2415 | 0.095935 | 0.00018103 | 2.0814e-05 | 0.083306 | 0.0097327 | 2.0578 | 65.2879 | NaN
11388.8267 | 593.85 | 320.7 | 0.01529 | 2698.5142 | 2524.3747 | 5.531 | 1 | 8.2494 | 3.2429 | 0.09628 | 0.00018101 | 2.0821e-05 | 0.083383 | 0.0097108 | 0 | 65.4006 | NaN
11403.8846 | 593.95 | 320.8 | 0.015264 | 2698.2037 | 2524.1346 | 5.5301 | 1 | 8.2627 | 3.2443 | 0.096626 | 0.00018099 | 2.0828e-05 | 0.08346 | 0.0096889 | 2.0574 | 65.5135 | NaN
11418.958 | 594.05 | 320.9 | 0.015238 | 2697.8925 | 2523.8939 | 5.5291 | 1 | 8.276 | 3.2457 | 0.096973 | 0.00018097 | 2.0835e-05 | 0.083537 | 0.009667 | 2.0642 | 65.6267 | NaN
11434.0469 | 594.15 | 321 | 0.015211 | 2697.5805 | 2523.6526 | 5.5282 | 1 | 8.2894 | 3.2471 | 0.097323 | 0.00018095 | 2.0842e-05 | 0.083614 | 0.0096451 | 2.0663 | 65.7401 | NaN
11449.1515 | 594.25 | 321.1 | 0.015185 | 2697.2679 | 2523.4107 | 5.5273 | 1 | 8.3029 | 3.2485 | 0.097673 | 0.00018093 | 2.0849e-05 | 0.083692 | 0.0096232 | 2.0684 | 65.8538 | NaN
11464.2716 | 594.35 | 321.2 | 0.015159 | 2696.9544 | 2523.1682 | 5.5264 | 1 | 8.3164 | 3.2499 | 0.098026 | 0.00018091 | 2.0856e-05 | 0.083769 | 0.0096013 | 2.0706 | 65.9677 | NaN
11479.4073 | 594.45 | 321.3 | 0.015133 | 2696.6403 | 2522.9251 | 5.5255 | 1 | 8.33 | 3.2513 | 0.09838 | 0.00018089 | 2.0863e-05 | 0.083847 | 0.0095794 | 2.0727 | 66.0818 | NaN
11494.5587 | 594.55 | 321.4 | 0.015107 | 2696.3254 | 2522.6815 | 5.5246 | 1 | 8.3436 | 3.2527 | 0.098735 | 0.00018088 | 2.087e-05 | 0.083925 | 0.0095575 | 2.0749 | 66.1961 | NaN
11509.7256 | 594.65 | 321.5 | 0.015081 | 2696.0098 | 2522.4372 | 5.5237 | 1 | 8.3572 | 3.2541 | 0.099092 | 0.00018086 | 2.0877e-05 | 0.084003 | 0.0095356 | 2.077 | 66.3107 | NaN
11524.9082 | 594.75 | 321.6 | 0.015054 | 2695.6935 | 2522.1924 | 5.5227 | 1 | 8.3709 | 3.2555 | 0.099451 | 0.00018084 | 2.0885e-05 | 0.084081 | 0.0095138 | 2.0792 | 66.4256 | NaN
11540.1065 | 594.85 | 321.7 | 0.015028 | 2695.3764 | 2521.9469 | 5.5218 | 1 | 8.3847 | 3.2569 | 0.099811 | 0.00018083 | 2.0892e-05 | 0.08416 | 0.0094919 | 2.0814 | 66.5407 | NaN
11555.3204 | 594.95 | 321.8 | 0.015002 | 2695.0585 | 2521.7009 | 5.5209 | 1 | 8.3985 | 3.2583 | 0.10017 | 0.00018082 | 2.0899e-05 | 0.084239 | 0.0094701 | 2.0788 | 66.656 | NaN
11570.55 | 595.05 | 321.9 | 0.014976 | 2694.7399 | 2521.4543 | 5.52 | 1 | 8.4123 | 3.2597 | 0.10054 | 0.0001808 | 2.0906e-05 | 0.084317 | 0.0094482 | 2.0858 | 66.7715 | NaN
11585.7954 | 595.15 | 322 | 0.014951 | 2694.4206 | 2521.207 | 5.5191 | 1 | 8.4262 | 3.2611 | 0.1009 | 0.00018079 | 2.0913e-05 | 0.084396 | 0.0094264 | 2.088 | 66.8873 | NaN
11601.0564 | 595.25 | 322.1 | 0.014925 | 2694.1005 | 2520.9592 | 5.5182 | 1 | 8.4402 | 3.2625 | 0.10127 | 0.00018078 | 2.092e-05 | 0.084476 | 0.0094046 | 2.0902 | 67.0034 | NaN
11616.3331 | 595.35 | 322.2 | 0.014899 | 2693.7797 | 2520.7108 | 5.5172 | 1 | 8.4542 | 3.2639 | 0.10164 | 0.00018076 | 2.0927e-05 | 0.084555 | 0.0093827 | 2.0924 | 67.1197 | NaN
11631.6256 | 595.45 | 322.3 | 0.014873 | 2693.4582 | 2520.4617 | 5.5163 | 1 | 8.4683 | 3.2653 | 0.10201 | 0.00018075 | 2.0935e-05 | 0.084634 | 0.0093609 | 2.0947 | 67.2362 | NaN
11646.9338 | 595.55 | 322.4 | 0.014847 | 2693.1358 | 2520.2121 | 5.5154 | 1 | 8.4824 | 3.2667 | 0.10238 | 0.00018074 | 2.0942e-05 | 0.084714 | 0.0093391 | 2.0969 | 67.353 | NaN
11662.2578 | 595.65 | 322.5 | 0.014821 | 2692.8127 | 2519.9618 | 5.5145 | 1 | 8.4965 | 3.2681 | 0.10276 | 0.00018073 | 2.0949e-05 | 0.084794 | 0.0093173 | 0 | 67.47 | NaN
11677.5976 | 595.75 | 322.6 | 0.014796 | 2692.4889 | 2519.7109 | 5.5135 | 1 | 8.5108 | 3.2695 | 0.10313 | 0.00018072 | 2.0956e-05 | 0.084874 | 0.0092955 | 2.0964 | 67.5873 | NaN
11692.9531 | 595.85 | 322.7 | 0.01477 | 2692.1643 | 2519.4594 | 5.5126 | 1 | 8.525 | 3.2709 | 0.10351 | 0.00018071 | 2.0963e-05 | 0.084954 | 0.0092737 | 2.0986 | 67.7048 | NaN
11708.3245 | 595.95 | 322.8 | 0.014744 | 2691.8389 | 2519.2073 | 5.5117 | 1 | 8.5394 | 3.2723 | 0.10389 | 0.00018071 | 2.0971e-05 | 0.085035 | 0.0092519 | 0 | 67.8226 | NaN
11723.7117 | 596.05 | 322.9 | 0.014719 | 2691.5128 | 2518.9546 | 5.5108 | 1 | 8.5537 | 3.2738 | 0.10427 | 0.0001807 | 2.0978e-05 | 0.085115 | 0.0092302 | 2.1082 | 67.9406 | NaN
11739.1147 | 596.15 | 323 | 0.014693 | 2691.1859 | 2518.7013 | 5.5098 | 1 | 8.5682 | 3.2752 | 0.10465 | 0.00018069 | 2.0985e-05 | 0.085196 | 0.0092084 | 2.1105 | 68.0589 | NaN
11754.5336 | 596.25 | 323.1 | 0.014668 | 2690.8582 | 2518.4473 | 5.5089 | 1 | 8.5827 | 3.2766 | 0.10504 | 0.00018069 | 2.0992e-05 | 0.085277 | 0.0091866 | 2.1077 | 68.1775 | NaN
11769.9683 | 596.35 | 323.2 | 0.014642 | 2690.5298 | 2518.1927 | 5.508 | 1 | 8.5972 | 3.278 | 0.10542 | 0.00018068 | 2.1e-05 | 0.085358 | 0.0091649 | 2.11 | 68.2962 | NaN
11785.4189 | 596.45 | 323.3 | 0.014617 | 2690.2005 | 2517.9375 | 5.507 | 1 | 8.6118 | 3.2794 | 0.10581 | 0.00018068 | 2.1007e-05 | 0.085439 | 0.0091431 | 2.1174 | 68.4153 | NaN
11800.8854 | 596.55 | 323.4 | 0.014591 | 2689.8705 | 2517.6817 | 5.5061 | 1 | 8.6265 | 3.2809 | 0.1062 | 0.00018067 | 2.1014e-05 | 0.085521 | 0.0091214 | 2.1197 | 68.5346 | NaN
11816.3678 | 596.65 | 323.5 | 0.014566 | 2689.5398 | 2517.4252 | 5.5052 | 1 | 8.6412 | 3.2823 | 0.10659 | 0.00018067 | 2.1022e-05 | 0.085603 | 0.0090996 | 2.1169 | 68.6541 | NaN
11831.8661 | 596.75 | 323.6 | 0.01454 | 2689.2082 | 2517.1682 | 5.5042 | 1 | 8.656 | 3.2837 | 0.10699 | 0.00018067 | 2.1029e-05 | 0.085685 | 0.0090779 | 2.1244 | 68.7739 | NaN
11847.3803 | 596.85 | 323.7 | 0.014515 | 2688.8759 | 2516.9104 | 5.5033 | 1 | 8.6708 | 3.2851 | 0.10738 | 0.00018066 | 2.1036e-05 | 0.085767 | 0.0090562 | 2.1267 | 68.894 | NaN
11862.9105 | 596.95 | 323.8 | 0.01449 | 2688.5427 | 2516.6521 | 5.5024 | 1 | 8.6857 | 3.2865 | 0.10778 | 0.00018066 | 2.1044e-05 | 0.085849 | 0.0090345 | 2.1291 | 69.0143 | NaN
11878.4567 | 597.05 | 323.9 | 0.014464 | 2688.2088 | 2516.3931 | 5.5014 | 1 | 8.7006 | 3.288 | 0.10818 | 0.00018066 | 2.1051e-05 | 0.085931 | 0.0090128 | 2.1315 | 69.1349 | NaN
11894.0188 | 597.15 | 324 | 0.014439 | 2687.8741 | 2516.1334 | 5.5005 | 1 | 8.7156 | 3.2894 | 0.10858 | 0.00018066 | 2.1059e-05 | 0.086014 | 0.0089911 | 2.1338 | 69.2557 | NaN
11909.5969 | 597.25 | 324.1 | 0.014414 | 2687.5386 | 2515.8732 | 5.4996 | 1 | 8.7307 | 3.2908 | 0.10898 | 0.00018066 | 2.1066e-05 | 0.086097 | 0.0089694 | 2.1362 | 69.3768 | NaN
11925.191 | 597.35 | 324.2 | 0.014389 | 2687.2023 | 2515.6123 | 5.4986 | 1 | 8.7458 | 3.2923 | 0.10939 | 0.00018066 | 2.1073e-05 | 0.08618 | 0.0089477 | 0 | 69.4981 | NaN
11940.8011 | 597.45 | 324.3 | 0.014364 | 2686.8652 | 2515.3507 | 5.4977 | 1 | 8.7609 | 3.2937 | 0.10979 | 0.00018066 | 2.1081e-05 | 0.086263 | 0.008926 | 2.1357 | 69.6198 | NaN
11956.4273 | 597.55 | 324.4 | 0.014339 | 2686.5273 | 2515.0885 | 5.4967 | 1 | 8.7762 | 3.2951 | 0.1102 | 0.00018067 | 2.1088e-05 | 0.086346 | 0.0089043 | 2.1434 | 69.7416 | NaN
11972.0694 | 597.65 | 324.5 | 0.014314 | 2686.1886 | 2514.8256 | 5.4958 | 1 | 8.7915 | 3.2966 | 0.11061 | 0.00018067 | 2.1096e-05 | 0.08643 | 0.0088827 | 2.1458 | 69.8638 | NaN
11987.7277 | 597.75 | 324.6 | 0.014289 | 2685.8491 | 2514.5621 | 5.4949 | 1 | 8.8068 | 3.298 | 0.11103 | 0.00018067 | 2.1103e-05 | 0.086514 | 0.008861 | 2.1483 | 69.9862 | NaN
12003.402 | 597.85 | 324.7 | 0.014264 | 2685.5088 | 2514.298 | 5.4939 | 1 | 8.8222 | 3.2994 | 0.11144 | 0.00018068 | 2.1111e-05 | 0.086598 | 0.0088394 | 2.1507 | 70.1089 | NaN
12019.0924 | 597.95 | 324.8 | 0.014239 | 2685.1677 | 2514.0332 | 5.493 | 1 | 8.8377 | 3.3009 | 0.11186 | 0.00018068 | 2.1118e-05 | 0.086682 | 0.0088177 | 2.1531 | 70.2318 | NaN
12034.7989 | 598.05 | 324.9 | 0.014214 | 2684.8258 | 2513.7677 | 5.492 | 1 | 8.8533 | 3.3023 | 0.11228 | 0.00018069 | 2.1126e-05 | 0.086766 | 0.0087961 | 2.1556 | 70.355 | NaN
12050.5216 | 598.15 | 325 | 0.014189 | 2684.483 | 2513.5016 | 5.4911 | 1 | 8.8689 | 3.3038 | 0.1127 | 0.0001807 | 2.1133e-05 | 0.086851 | 0.0087744 | 2.1581 | 70.4785 | NaN
12066.2603 | 598.25 | 325.1 | 0.014164 | 2684.1395 | 2513.2348 | 5.4901 | 1 | 8.8845 | 3.3052 | 0.11312 | 0.0001807 | 2.1141e-05 | 0.086935 | 0.0087528 | 0 | 70.6023 | NaN
12082.0152 | 598.35 | 325.2 | 0.014139 | 2683.7951 | 2512.9673 | 5.4892 | 1 | 8.9003 | 3.3066 | 0.11355 | 0.00018071 | 2.1149e-05 | 0.08702 | 0.0087312 | 2.163 | 70.7263 | NaN
12097.7863 | 598.45 | 325.3 | 0.014114 | 2683.4499 | 2512.6992 | 5.4882 | 1 | 8.916 | 3.3081 | 0.11397 | 0.00018072 | 2.1156e-05 | 0.087105 | 0.0087096 | 2.1655 | 70.8506 | NaN
12113.5735 | 598.55 | 325.4 | 0.014089 | 2683.1039 | 2512.4305 | 5.4873 | 1 | 8.9319 | 3.3095 | 0.1144 | 0.00018073 | 2.1164e-05 | 0.087191 | 0.008688 | 2.1625 | 70.9752 | NaN
12129.3769 | 598.65 | 325.5 | 0.014065 | 2682.757 | 2512.161 | 5.4863 | 1 | 8.9478 | 3.311 | 0.11483 | 0.00018074 | 2.1171e-05 | 0.087276 | 0.0086664 | 2.1706 | 71.1 | NaN
12145.1965 | 598.75 | 325.6 | 0.01404 | 2682.4093 | 2511.8909 | 5.4854 | 1 | 8.9638 | 3.3124 | 0.11527 | 0.00018075 | 2.1179e-05 | 0.087362 | 0.0086448 | 2.1731 | 71.2251 | NaN
12161.0323 | 598.85 | 325.7 | 0.014015 | 2682.0608 | 2511.6201 | 5.4844 | 1 | 8.9798 | 3.3139 | 0.1157 | 0.00018076 | 2.1187e-05 | 0.087448 | 0.0086232 | 2.1756 | 71.3505 | NaN
12176.8844 | 598.95 | 325.8 | 0.013991 | 2681.7115 | 2511.3486 | 5.4835 | 1 | 8.9959 | 3.3153 | 0.11614 | 0.00018078 | 2.1194e-05 | 0.087534 | 0.0086017 | 2.1782 | 71.4762 | NaN
12192.7527 | 599.05 | 325.9 | 0.013966 | 2681.3613 | 2511.0765 | 5.4825 | 1 | 9.0121 | 3.3168 | 0.11658 | 0.00018079 | 2.1202e-05 | 0.08762 | 0.0085801 | 2.1807 | 71.6021 | NaN
12208.6373 | 599.15 | 326 | 0.013941 | 2681.0102 | 2510.8037 | 5.4816 | 1 | 9.0284 | 3.3183 | 0.11702 | 0.0001808 | 2.121e-05 | 0.087707 | 0.0085585 | 2.1833 | 71.7283 | NaN
12224.5381 | 599.25 | 326.1 | 0.013917 | 2680.6584 | 2510.5302 | 5.4806 | 1 | 9.0447 | 3.3197 | 0.11746 | 0.00018082 | 2.1217e-05 | 0.087794 | 0.008537 | 2.1859 | 71.8549 | NaN
12240.4552 | 599.35 | 326.2 | 0.013892 | 2680.3057 | 2510.256 | 5.4796 | 1 | 9.0611 | 3.3212 | 0.11791 | 0.00018083 | 2.1225e-05 | 0.087881 | 0.0085155 | 2.1885 | 71.9816 | NaN
12256.3887 | 599.45 | 326.3 | 0.013868 | 2679.9521 | 2509.9811 | 5.4787 | 1 | 9.0775 | 3.3226 | 0.11836 | 0.00018085 | 2.1233e-05 | 0.087968 | 0.0084939 | 2.1911 | 72.1087 | NaN
12272.3384 | 599.55 | 326.4 | 0.013844 | 2679.5977 | 2509.7055 | 5.4777 | 1 | 9.094 | 3.3241 | 0.11881 | 0.00018086 | 2.1241e-05 | 0.088055 | 0.0084724 | 2.1937 | 72.236 | NaN
12288.3045 | 599.65 | 326.5 | 0.013819 | 2679.2424 | 2509.4293 | 5.4768 | 1 | 9.1106 | 3.3256 | 0.11926 | 0.00018088 | 2.1249e-05 | 0.088143 | 0.0084509 | 2.1963 | 72.3637 | NaN
12304.2869 | 599.75 | 326.6 | 0.013795 | 2678.8863 | 2509.1523 | 5.4758 | 1 | 9.1272 | 3.327 | 0.11972 | 0.0001809 | 2.1256e-05 | 0.088231 | 0.0084294 | 2.1989 | 72.4916 | NaN
12320.2857 | 599.85 | 326.7 | 0.01377 | 2678.5293 | 2508.8747 | 5.4748 | 1 | 9.144 | 3.3285 | 0.12017 | 0.00018092 | 2.1264e-05 | 0.088319 | 0.0084079 | 2.1957 | 72.6198 | NaN
12336.3009 | 599.95 | 326.8 | 0.013746 | 2678.1714 | 2508.5963 | 5.4739 | 1 | 9.1608 | 3.33 | 0.12063 | 0.00018094 | 2.1272e-05 | 0.088407 | 0.0083864 | 2.2042 | 72.7483 | NaN
12352.3324 | 600.05 | 326.9 | 0.013722 | 2677.8127 | 2508.3173 | 5.4729 | 1 | 9.1776 | 3.3314 | 0.1211 | 0.00018096 | 2.128e-05 | 0.088495 | 0.0083649 | 2.2009 | 72.8771 | NaN
12368.3804 | 600.15 | 327 | 0.013697 | 2677.4532 | 2508.0375 | 5.4719 | 1 | 9.1946 | 3.3329 | 0.12156 | 0.00018098 | 2.1288e-05 | 0.088584 | 0.0083434 | 2.2095 | 73.0061 | NaN
12384.4447 | 600.25 | 327.1 | 0.013673 | 2677.0927 | 2507.7571 | 5.471 | 1 | 9.2116 | 3.3344 | 0.12203 | 0.000181 | 2.1295e-05 | 0.088673 | 0.0083219 | 2.2122 | 73.1355 | NaN
12400.5255 | 600.35 | 327.2 | 0.013649 | 2676.7314 | 2507.4759 | 5.47 | 1 | 9.2286 | 3.3359 | 0.1225 | 0.00018102 | 2.1303e-05 | 0.088762 | 0.0083004 | 2.2089 | 73.2651 | NaN
12416.6228 | 600.45 | 327.3 | 0.013625 | 2676.3692 | 2507.194 | 5.469 | 1 | 9.2458 | 3.3374 | 0.12297 | 0.00018105 | 2.1311e-05 | 0.088851 | 0.008279 | 2.2116 | 73.3951 | NaN
12432.7365 | 600.55 | 327.4 | 0.013601 | 2676.0061 | 2506.9115 | 5.4681 | 1 | 9.263 | 3.3388 | 0.12344 | 0.00018107 | 2.1319e-05 | 0.088941 | 0.0082575 | 2.2204 | 73.5253 | NaN
12448.8667 | 600.65 | 327.5 | 0.013577 | 2675.6422 | 2506.6282 | 5.4671 | 1 | 9.2803 | 3.3403 | 0.12392 | 0.0001811 | 2.1327e-05 | 0.08903 | 0.0082361 | 2.217 | 73.6558 | NaN
12465.0134 | 600.75 | 327.6 | 0.013553 | 2675.2773 | 2506.3441 | 5.4661 | 1 | 9.2977 | 3.3418 | 0.1244 | 0.00018112 | 2.1335e-05 | 0.08912 | 0.0082147 | 2.2258 | 73.7866 | NaN
12481.1767 | 600.85 | 327.7 | 0.013529 | 2674.9116 | 2506.0594 | 5.4652 | 1 | 9.3151 | 3.3433 | 0.12488 | 0.00018115 | 2.1343e-05 | 0.08921 | 0.0081932 | 2.2286 | 73.9178 | NaN
12497.3564 | 600.95 | 327.8 | 0.013505 | 2674.545 | 2505.774 | 5.4642 | 1 | 9.3326 | 3.3448 | 0.12536 | 0.00018118 | 2.1351e-05 | 0.089301 | 0.0081718 | 2.2313 | 74.0492 | NaN
12513.5527 | 601.05 | 327.9 | 0.013481 | 2674.1775 | 2505.4878 | 5.4632 | 1 | 9.3502 | 3.3463 | 0.12585 | 0.00018121 | 2.1359e-05 | 0.089391 | 0.0081504 | 2.2341 | 74.1809 | NaN
12529.7655 | 601.15 | 328 | 0.013457 | 2673.8091 | 2505.2009 | 5.4622 | 1 | 9.3679 | 3.3478 | 0.12633 | 0.00018123 | 2.1367e-05 | 0.089482 | 0.008129 | 2.2369 | 74.3129 | NaN
12545.9949 | 601.25 | 328.1 | 0.013433 | 2673.4398 | 2504.9132 | 5.4613 | 1 | 9.3856 | 3.3492 | 0.12683 | 0.00018126 | 2.1375e-05 | 0.089573 | 0.0081076 | 2.2397 | 74.4452 | NaN
12562.2409 | 601.35 | 328.2 | 0.013409 | 2673.0696 | 2504.6249 | 5.4603 | 1 | 9.4034 | 3.3507 | 0.12732 | 0.00018129 | 2.1383e-05 | 0.089665 | 0.0080862 | 2.2425 | 74.5778 | NaN
12578.5035 | 601.45 | 328.3 | 0.013385 | 2672.6985 | 2504.3358 | 5.4593 | 1 | 9.4213 | 3.3522 | 0.12782 | 0.00018133 | 2.1391e-05 | 0.089756 | 0.0080648 | 2.2453 | 74.7108 | NaN
12594.7827 | 601.55 | 328.4 | 0.013361 | 2672.3264 | 2504.0459 | 5.4583 | 1 | 9.4393 | 3.3537 | 0.12831 | 0.00018136 | 2.1399e-05 | 0.089848 | 0.0080435 | 2.2482 | 74.844 | NaN
12611.0785 | 601.65 | 328.5 | 0.013337 | 2671.9535 | 2503.7554 | 5.4573 | 1 | 9.4574 | 3.3552 | 0.12881 | 0.00018139 | 2.1407e-05 | 0.08994 | 0.0080221 | 2.2447 | 74.9775 | NaN
12627.391 | 601.75 | 328.6 | 0.013314 | 2671.5797 | 2503.464 | 5.4564 | 1 | 9.4755 | 3.3567 | 0.12932 | 0.00018142 | 2.1415e-05 | 0.090032 | 0.0080007 | 2.2539 | 75.1113 | NaN
12643.7201 | 601.85 | 328.7 | 0.01329 | 2671.2049 | 2503.172 | 5.4554 | 1 | 9.4937 | 3.3582 | 0.12982 | 0.00018146 | 2.1424e-05 | 0.090124 | 0.0079794 | 2.2568 | 75.2455 | NaN
12660.0659 | 601.95 | 328.8 | 0.013266 | 2670.8293 | 2502.8792 | 5.4544 | 1 | 9.512 | 3.3598 | 0.13033 | 0.00018149 | 2.1432e-05 | 0.090217 | 0.007958 | 2.2597 | 75.3799 | NaN
12676.4284 | 602.05 | 328.9 | 0.013242 | 2670.4527 | 2502.5856 | 5.4534 | 1 | 9.5304 | 3.3613 | 0.13084 | 0.00018153 | 2.144e-05 | 0.09031 | 0.0079367 | 2.2626 | 75.5147 | NaN
12692.8076 | 602.15 | 329 | 0.013219 | 2670.0751 | 2502.2913 | 5.4524 | 1 | 9.5489 | 3.3628 | 0.13136 | 0.00018157 | 2.1448e-05 | 0.090403 | 0.0079154 | 2.2655 | 75.6498 | NaN
12709.2035 | 602.25 | 329.1 | 0.013195 | 2669.6967 | 2501.9962 | 5.4514 | 1 | 9.5674 | 3.3643 | 0.13188 | 0.00018161 | 2.1456e-05 | 0.090496 | 0.0078941 | 2.2684 | 75.7852 | NaN
12725.6162 | 602.35 | 329.2 | 0.013172 | 2669.3173 | 2501.7004 | 5.4504 | 1 | 9.586 | 3.3658 | 0.1324 | 0.00018164 | 2.1465e-05 | 0.09059 | 0.0078728 | 2.2713 | 75.9208 | NaN
12742.0456 | 602.45 | 329.3 | 0.013148 | 2668.937 | 2501.4038 | 5.4494 | 1 | 9.6047 | 3.3673 | 0.13292 | 0.00018168 | 2.1473e-05 | 0.090684 | 0.0078515 | 2.2743 | 76.0569 | NaN
12758.4918 | 602.55 | 329.4 | 0.013125 | 2668.5557 | 2501.1065 | 5.4485 | 1 | 9.6235 | 3.3688 | 0.13344 | 0.00018172 | 2.1481e-05 | 0.090778 | 0.0078302 | 2.2772 | 76.1932 | NaN
12774.9548 | 602.65 | 329.5 | 0.013101 | 2668.1735 | 2500.8084 | 5.4475 | 1 | 9.6424 | 3.3704 | 0.13397 | 0.00018177 | 2.1489e-05 | 0.090872 | 0.0078089 | 2.2802 | 76.3298 | NaN
12791.4345 | 602.75 | 329.6 | 0.013078 | 2667.7904 | 2500.5095 | 5.4465 | 1 | 9.6614 | 3.3719 | 0.1345 | 0.00018181 | 2.1498e-05 | 0.090967 | 0.0077876 | 2.2832 | 76.4668 | NaN
12807.9311 | 602.85 | 329.7 | 0.013054 | 2667.4063 | 2500.2099 | 5.4455 | 1 | 9.6804 | 3.3734 | 0.13503 | 0.00018185 | 2.1506e-05 | 0.091061 | 0.0077664 | 2.2795 | 76.6041 | NaN
12824.4445 | 602.95 | 329.8 | 0.013031 | 2667.0213 | 2499.9094 | 5.4445 | 1 | 9.6995 | 3.3749 | 0.13557 | 0.00018189 | 2.1514e-05 | 0.091156 | 0.0077451 | 2.2892 | 76.7417 | NaN
12840.9748 | 603.05 | 329.9 | 0.013007 | 2666.6353 | 2499.6082 | 5.4435 | 1 | 9.7188 | 3.3765 | 0.13611 | 0.00018194 | 2.1523e-05 | 0.091252 | 0.0077238 | 2.2855 | 76.8796 | NaN
12857.5219 | 603.15 | 330 | 0.012984 | 2666.2483 | 2499.3063 | 5.4425 | 1 | 9.7381 | 3.378 | 0.13665 | 0.00018199 | 2.1531e-05 | 0.091347 | 0.0077026 | 2.2953 | 77.0179 | NaN
12874.0859 | 603.25 | 330.1 | 0.012961 | 2665.8604 | 2499.0035 | 5.4415 | 1 | 9.7575 | 3.3795 | 0.1372 | 0.00018203 | 2.1539e-05 | 0.091443 | 0.0076814 | 2.2984 | 77.1564 | NaN
12890.6668 | 603.35 | 330.2 | 0.012937 | 2665.4715 | 2498.7 | 5.4405 | 1 | 9.7769 | 3.3811 | 0.13774 | 0.00018208 | 2.1548e-05 | 0.091539 | 0.0076601 | 2.3014 | 77.2953 | NaN
12907.2645 | 603.45 | 330.3 | 0.012914 | 2665.0817 | 2498.3956 | 5.4395 | 1 | 9.7965 | 3.3826 | 0.13829 | 0.00018213 | 2.1556e-05 | 0.091635 | 0.0076389 | 2.2976 | 77.4346 | NaN
12923.8793 | 603.55 | 330.4 | 0.012891 | 2664.6909 | 2498.0905 | 5.4385 | 1 | 9.8162 | 3.3841 | 0.13885 | 0.00018218 | 2.1565e-05 | 0.091732 | 0.0076177 | 2.3007 | 77.5741 | NaN
12940.5109 | 603.65 | 330.5 | 0.012868 | 2664.2991 | 2497.7846 | 5.4375 | 1 | 9.8359 | 3.3857 | 0.1394 | 0.00018223 | 2.1573e-05 | 0.091828 | 0.0075965 | 2.3038 | 77.714 | NaN
12957.1595 | 603.75 | 330.6 | 0.012845 | 2663.9063 | 2497.4779 | 5.4365 | 1 | 9.8558 | 3.3872 | 0.13996 | 0.00018228 | 2.1581e-05 | 0.091925 | 0.0075753 | 2.3139 | 77.8542 | NaN
12973.8251 | 603.85 | 330.7 | 0.012821 | 2663.5126 | 2497.1704 | 5.4355 | 1 | 9.8757 | 3.3888 | 0.14053 | 0.00018233 | 2.159e-05 | 0.092023 | 0.0075541 | 2.317 | 77.9948 | NaN
12990.5076 | 603.95 | 330.8 | 0.012798 | 2663.1178 | 2496.8621 | 5.4345 | 1 | 9.8957 | 3.3903 | 0.14109 | 0.00018238 | 2.1598e-05 | 0.09212 | 0.007533 | 2.3202 | 78.1357 | NaN
13007.2072 | 604.05 | 330.9 | 0.012775 | 2662.7221 | 2496.5529 | 5.4334 | 1 | 9.9158 | 3.3919 | 0.14166 | 0.00018244 | 2.1607e-05 | 0.092218 | 0.0075118 | 2.3233 | 78.2769 | NaN
13023.9238 | 604.15 | 331 | 0.012752 | 2662.3254 | 2496.243 | 5.4324 | 1 | 9.9361 | 3.3934 | 0.14223 | 0.00018249 | 2.1616e-05 | 0.092316 | 0.0074906 | 2.3265 | 78.4184 | NaN
13040.6574 | 604.25 | 331.1 | 0.012729 | 2661.9277 | 2495.9323 | 5.4314 | 1 | 9.9564 | 3.395 | 0.14281 | 0.00018255 | 2.1624e-05 | 0.092414 | 0.0074695 | 2.3297 | 78.5603 | NaN
13057.4081 | 604.35 | 331.2 | 0.012706 | 2661.529 | 2495.6207 | 5.4304 | 1 | 9.9768 | 3.3965 | 0.14339 | 0.0001826 | 2.1633e-05 | 0.092513 | 0.0074484 | 2.3329 | 78.7026 | NaN
13074.1758 | 604.45 | 331.3 | 0.012683 | 2661.1293 | 2495.3084 | 5.4294 | 1 | 9.9973 | 3.3981 | 0.14397 | 0.00018266 | 2.1641e-05 | 0.092611 | 0.0074272 | 2.3362 | 78.8451 | NaN
13090.9606 | 604.55 | 331.4 | 0.01266 | 2660.7286 | 2494.9952 | 5.4284 | 1 | 10.0179 | 3.3996 | 0.14455 | 0.00018272 | 2.165e-05 | 0.09271 | 0.0074061 | 2.3394 | 78.9881 | NaN
13107.7625 | 604.65 | 331.5 | 0.012637 | 2660.3269 | 2494.6812 | 5.4274 | 1 | 10.0386 | 3.4012 | 0.14514 | 0.00018278 | 2.1659e-05 | 0.09281 | 0.007385 | 2.3427 | 79.1313 | NaN
13124.5815 | 604.75 | 331.6 | 0.012614 | 2659.9242 | 2494.3663 | 5.4263 | 1 | 10.0594 | 3.4028 | 0.14573 | 0.00018284 | 2.1667e-05 | 0.092909 | 0.0073639 | 2.3459 | 79.2749 | NaN
13141.4177 | 604.85 | 331.7 | 0.012591 | 2659.5204 | 2494.0507 | 5.4253 | 1 | 10.0803 | 3.4043 | 0.14632 | 0.0001829 | 2.1676e-05 | 0.093009 | 0.0073428 | 2.3492 | 79.4189 | NaN
13158.2709 | 604.95 | 331.8 | 0.012569 | 2659.1157 | 2493.7342 | 5.4243 | 1 | 10.1012 | 3.4059 | 0.14692 | 0.00018296 | 2.1685e-05 | 0.093109 | 0.0073217 | 2.3525 | 79.5632 | NaN
13175.1414 | 605.05 | 331.9 | 0.012546 | 2658.7099 | 2493.4169 | 5.4233 | 1 | 10.1223 | 3.4075 | 0.14752 | 0.00018302 | 2.1693e-05 | 0.093209 | 0.0073006 | 2.3484 | 79.7078 | NaN
13192.029 | 605.15 | 332 | 0.012523 | 2658.3031 | 2493.0987 | 5.4223 | 1 | 10.1435 | 3.4091 | 0.14812 | 0.00018309 | 2.1702e-05 | 0.09331 | 0.0072796 | 2.3517 | 79.8528 | NaN
13208.9339 | 605.25 | 332.1 | 0.0125 | 2657.8952 | 2492.7797 | 5.4212 | 1 | 10.1648 | 3.4106 | 0.14873 | 0.00018315 | 2.1711e-05 | 0.093411 | 0.0072585 | 2.355 | 79.9981 | NaN
13225.8559 | 605.35 | 332.2 | 0.012478 | 2657.4863 | 2492.4599 | 5.4202 | 1 | 10.1862 | 3.4122 | 0.14934 | 0.00018322 | 2.172e-05 | 0.093512 | 0.0072374 | 2.3659 | 80.1438 | NaN
13242.7951 | 605.45 | 332.3 | 0.012455 | 2657.0764 | 2492.1392 | 5.4192 | 1 | 10.2077 | 3.4138 | 0.14995 | 0.00018329 | 2.1728e-05 | 0.093614 | 0.0072164 | 2.3617 | 80.2899 | NaN
13259.7516 | 605.55 | 332.4 | 0.012432 | 2656.6655 | 2491.8176 | 5.4182 | 1 | 10.2293 | 3.4154 | 0.15057 | 0.00018336 | 2.1737e-05 | 0.093715 | 0.0071954 | 2.3727 | 80.4363 | NaN
13276.7254 | 605.65 | 332.5 | 0.01241 | 2656.2535 | 2491.4952 | 5.4171 | 1 | 10.251 | 3.417 | 0.15119 | 0.00018342 | 2.1746e-05 | 0.093817 | 0.0071744 | 2.3761 | 80.5831 | NaN
13293.7164 | 605.75 | 332.6 | 0.012387 | 2655.8404 | 2491.172 | 5.4161 | 1 | 10.2728 | 3.4186 | 0.15182 | 0.00018349 | 2.1755e-05 | 0.093919 | 0.0071533 | 2.3795 | 80.7302 | NaN
13310.7248 | 605.85 | 332.7 | 0.012364 | 2655.4263 | 2490.8478 | 5.4151 | 1 | 10.2948 | 3.4202 | 0.15244 | 0.00018357 | 2.1764e-05 | 0.094022 | 0.0071323 | 2.383 | 80.8777 | NaN
13327.7504 | 605.95 | 332.8 | 0.012342 | 2655.0112 | 2490.5229 | 5.414 | 1 | 10.3168 | 3.4218 | 0.15307 | 0.00018364 | 2.1773e-05 | 0.094125 | 0.0071113 | 2.3865 | 81.0255 | NaN
13344.7933 | 606.05 | 332.9 | 0.012319 | 2654.5949 | 2490.197 | 5.413 | 1 | 10.3389 | 3.4234 | 0.15371 | 0.00018371 | 2.1782e-05 | 0.094228 | 0.0070903 | 2.3899 | 81.1737 | NaN
13361.8536 | 606.15 | 333 | 0.012297 | 2654.1776 | 2489.8703 | 5.412 | 1 | 10.3612 | 3.425 | 0.15435 | 0.00018378 | 2.1791e-05 | 0.094331 | 0.0070694 | 2.3934 | 81.3223 | NaN
13378.9313 | 606.25 | 333.1 | 0.012274 | 2653.7593 | 2489.5427 | 5.4109 | 1 | 10.3835 | 3.4266 | 0.15499 | 0.00018386 | 2.18e-05 | 0.094435 | 0.0070484 | 2.397 | 81.4713 | NaN
13396.0263 | 606.35 | 333.2 | 0.012252 | 2653.3399 | 2489.2143 | 5.4099 | 1 | 10.406 | 3.4282 | 0.15563 | 0.00018394 | 2.1809e-05 | 0.094539 | 0.0070274 | 2.4005 | 81.6206 | NaN
13413.1387 | 606.45 | 333.3 | 0.012229 | 2652.9194 | 2488.8849 | 5.4089 | 1 | 10.4285 | 3.4298 | 0.15628 | 0.00018401 | 2.1818e-05 | 0.094643 | 0.0070065 | 2.404 | 81.7702 | NaN
13430.2686 | 606.55 | 333.4 | 0.012207 | 2652.4978 | 2488.5547 | 5.4078 | 1 | 10.4512 | 3.4314 | 0.15694 | 0.00018409 | 2.1827e-05 | 0.094748 | 0.0069855 | 2.4076 | 81.9203 | NaN
13447.4158 | 606.65 | 333.5 | 0.012185 | 2652.0751 | 2488.2236 | 5.4068 | 1 | 10.474 | 3.433 | 0.15759 | 0.00018417 | 2.1836e-05 | 0.094852 | 0.0069646 | 2.4032 | 82.0707 | NaN
13464.5805 | 606.75 | 333.6 | 0.012162 | 2651.6514 | 2487.8916 | 5.4057 | 1 | 10.4969 | 3.4346 | 0.15825 | 0.00018425 | 2.1845e-05 | 0.094957 | 0.0069437 | 2.4148 | 82.2215 | NaN
13481.7626 | 606.85 | 333.7 | 0.01214 | 2651.2265 | 2487.5587 | 5.4047 | 1 | 10.5199 | 3.4362 | 0.15892 | 0.00018433 | 2.1854e-05 | 0.095063 | 0.0069228 | 2.4184 | 82.3727 | NaN
13498.9622 | 606.95 | 333.8 | 0.012118 | 2650.8006 | 2487.2249 | 5.4037 | 1 | 10.5431 | 3.4379 | 0.15959 | 0.00018442 | 2.1863e-05 | 0.095168 | 0.0069019 | 2.4221 | 82.5242 | NaN
13516.1793 | 607.05 | 333.9 | 0.012095 | 2650.3735 | 2486.8902 | 5.4026 | 1 | 10.5663 | 3.4395 | 0.16026 | 0.0001845 | 2.1872e-05 | 0.095274 | 0.006881 | 2.4257 | 82.6762 | NaN
13533.4139 | 607.15 | 334 | 0.012073 | 2649.9454 | 2486.5546 | 5.4016 | 1 | 10.5897 | 3.4411 | 0.16093 | 0.00018458 | 2.1881e-05 | 0.095381 | 0.0068601 | 2.4294 | 82.8285 | NaN
13550.6661 | 607.25 | 334.1 | 0.012051 | 2649.5162 | 2486.2181 | 5.4005 | 1 | 10.6132 | 3.4427 | 0.16161 | 0.00018467 | 2.1891e-05 | 0.095487 | 0.0068392 | 2.4331 | 82.9812 | NaN
13567.9357 | 607.35 | 334.2 | 0.012029 | 2649.0858 | 2485.8807 | 5.3995 | 1 | 10.6368 | 3.4444 | 0.16229 | 0.00018476 | 2.19e-05 | 0.095594 | 0.0068183 | 2.4368 | 83.1343 | NaN
13585.223 | 607.45 | 334.3 | 0.012007 | 2648.6543 | 2485.5423 | 5.3984 | 1 | 10.6605 | 3.446 | 0.16298 | 0.00018484 | 2.1909e-05 | 0.095701 | 0.0067975 | 2.4405 | 83.2877 | NaN
13602.5278 | 607.55 | 334.4 | 0.011984 | 2648.2217 | 2485.2031 | 5.3973 | 1 | 10.6844 | 3.4476 | 0.16367 | 0.00018493 | 2.1918e-05 | 0.095809 | 0.0067766 | 2.4443 | 83.4416 | NaN
13619.8502 | 607.65 | 334.5 | 0.011962 | 2647.788 | 2484.8629 | 5.3963 | 1 | 10.7083 | 3.4493 | 0.16437 | 0.00018502 | 2.1928e-05 | 0.095916 | 0.0067558 | 2.448 | 83.5958 | NaN
13637.1902 | 607.75 | 334.6 | 0.01194 | 2647.3531 | 2484.5218 | 5.3952 | 1 | 10.7324 | 3.4509 | 0.16507 | 0.00018512 | 2.1937e-05 | 0.096024 | 0.006735 | 2.4518 | 83.7504 | NaN
13654.5478 | 607.85 | 334.7 | 0.011918 | 2646.9171 | 2484.1798 | 5.3942 | 1 | 10.7566 | 3.4526 | 0.16577 | 0.00018521 | 2.1946e-05 | 0.096133 | 0.0067142 | 2.4556 | 83.9054 | NaN
13671.9231 | 607.95 | 334.8 | 0.011896 | 2646.48 | 2483.8368 | 5.3931 | 1 | 10.781 | 3.4542 | 0.16648 | 0.0001853 | 2.1955e-05 | 0.096241 | 0.0066934 | 2.4595 | 84.0609 | NaN
13689.316 | 608.05 | 334.9 | 0.011874 | 2646.0417 | 2483.493 | 5.3921 | 1 | 10.8054 | 3.4559 | 0.16719 | 0.0001854 | 2.1965e-05 | 0.09635 | 0.0066726 | 2.4633 | 84.2167 | NaN
13706.7266 | 608.15 | 335 | 0.011852 | 2645.6023 | 2483.1481 | 5.391 | 1 | 10.83 | 3.4575 | 0.1679 | 0.00018549 | 2.1974e-05 | 0.09646 | 0.0066518 | 2.4672 | 84.3729 | NaN
13724.1549 | 608.25 | 335.1 | 0.01183 | 2645.1617 | 2482.8024 | 5.3899 | 1 | 10.8547 | 3.4592 | 0.16862 | 0.00018559 | 2.1984e-05 | 0.096569 | 0.006631 | 2.471 | 84.5295 | NaN
13741.6009 | 608.35 | 335.2 | 0.011808 | 2644.72 | 2482.4556 | 5.3889 | 1 | 10.8796 | 3.4608 | 0.16935 | 0.00018569 | 2.1993e-05 | 0.096679 | 0.0066102 | 2.4749 | 84.6865 | NaN
13759.0646 | 608.45 | 335.3 | 0.011786 | 2644.2771 | 2482.108 | 5.3878 | 1 | 10.9045 | 3.4625 | 0.17008 | 0.00018579 | 2.2003e-05 | 0.096789 | 0.0065895 | 2.4789 | 84.8439 | NaN
13776.5461 | 608.55 | 335.4 | 0.011764 | 2643.8331 | 2481.7593 | 5.3867 | 1 | 10.9296 | 3.4641 | 0.17081 | 0.00018589 | 2.2012e-05 | 0.0969 | 0.0065687 | 2.4741 | 85.0017 | NaN
13794.0453 | 608.65 | 335.5 | 0.011743 | 2643.3879 | 2481.4098 | 5.3857 | 1 | 10.9548 | 3.4658 | 0.17155 | 0.00018599 | 2.2022e-05 | 0.097011 | 0.006548 | 2.4868 | 85.1599 | NaN
13811.5623 | 608.75 | 335.6 | 0.011721 | 2642.9415 | 2481.0592 | 5.3846 | 1 | 10.9802 | 3.4675 | 0.17229 | 0.00018609 | 2.2031e-05 | 0.097122 | 0.0065272 | 2.4907 | 85.3186 | NaN
13829.0971 | 608.85 | 335.7 | 0.011699 | 2642.4939 | 2480.7077 | 5.3835 | 1 | 11.0057 | 3.4691 | 0.17303 | 0.0001862 | 2.2041e-05 | 0.097233 | 0.0065065 | 2.4947 | 85.4776 | NaN
13846.6498 | 608.95 | 335.8 | 0.011677 | 2642.0452 | 2480.3552 | 5.3824 | 1 | 11.0313 | 3.4708 | 0.17378 | 0.0001863 | 2.205e-05 | 0.097345 | 0.0064858 | 2.4988 | 85.637 | NaN
13864.2202 | 609.05 | 335.9 | 0.011655 | 2641.5953 | 2480.0018 | 5.3814 | 1 | 11.057 | 3.4725 | 0.17454 | 0.00018641 | 2.206e-05 | 0.097457 | 0.0064651 | 2.5028 | 85.7969 | NaN
13881.8085 | 609.15 | 336 | 0.011634 | 2641.1441 | 2479.6473 | 5.3803 | 1 | 11.0829 | 3.4742 | 0.1753 | 0.00018651 | 2.2069e-05 | 0.09757 | 0.0064444 | 2.5069 | 85.9572 | NaN
13899.4147 | 609.25 | 336.1 | 0.011612 | 2640.6918 | 2479.2919 | 5.3792 | 1 | 11.109 | 3.4759 | 0.17606 | 0.00018662 | 2.2079e-05 | 0.097683 | 0.0064237 | 2.5109 | 86.1179 | NaN
13917.0387 | 609.35 | 336.2 | 0.01159 | 2640.2383 | 2478.9355 | 5.3781 | 1 | 11.1351 | 3.4775 | 0.17683 | 0.00018673 | 2.2089e-05 | 0.097796 | 0.0064031 | 2.5151 | 86.279 | NaN
13934.6807 | 609.45 | 336.3 | 0.011569 | 2639.7836 | 2478.5781 | 5.3771 | 1 | 11.1614 | 3.4792 | 0.1776 | 0.00018685 | 2.2098e-05 | 0.097909 | 0.0063824 | 2.5192 | 86.4405 | NaN
13952.3406 | 609.55 | 336.4 | 0.011547 | 2639.3276 | 2478.2198 | 5.376 | 1 | 11.1879 | 3.4809 | 0.17838 | 0.00018696 | 2.2108e-05 | 0.098023 | 0.0063618 | 2.5233 | 86.6025 | NaN
13970.0184 | 609.65 | 336.5 | 0.011525 | 2638.8705 | 2477.8604 | 5.3749 | 1 | 11.2144 | 3.4826 | 0.17916 | 0.00018707 | 2.2118e-05 | 0.098137 | 0.0063411 | 2.5275 | 86.7648 | NaN
13987.7141 | 609.75 | 336.6 | 0.011504 | 2638.4121 | 2477.5 | 5.3738 | 1 | 11.2412 | 3.4843 | 0.17995 | 0.00018719 | 2.2128e-05 | 0.098252 | 0.0063205 | 2.5317 | 86.9277 | NaN
14005.4279 | 609.85 | 336.7 | 0.011482 | 2637.9525 | 2477.1386 | 5.3727 | 1 | 11.268 | 3.486 | 0.18074 | 0.0001873 | 2.2138e-05 | 0.098366 | 0.0062999 | 2.5359 | 87.0909 | NaN
14023.1596 | 609.95 | 336.8 | 0.011461 | 2637.4917 | 2476.7762 | 5.3716 | 1 | 11.295 | 3.4877 | 0.18154 | 0.00018742 | 2.2147e-05 | 0.098481 | 0.0062793 | 2.5401 | 87.2546 | NaN
14040.9093 | 610.05 | 336.9 | 0.011439 | 2637.0297 | 2476.4128 | 5.3705 | 1 | 11.3222 | 3.4894 | 0.18234 | 0.00018754 | 2.2157e-05 | 0.098597 | 0.0062587 | 2.5444 | 87.4187 | NaN
14058.6771 | 610.15 | 337 | 0.011418 | 2636.5664 | 2476.0484 | 5.3694 | 1 | 11.3495 | 3.4911 | 0.18314 | 0.00018766 | 2.2167e-05 | 0.098713 | 0.0062381 | 2.5487 | 87.5832 | NaN
14076.4629 | 610.25 | 337.1 | 0.011396 | 2636.1018 | 2475.6829 | 5.3683 | 1 | 11.3769 | 3.4928 | 0.18395 | 0.00018778 | 2.2177e-05 | 0.098829 | 0.0062175 | 2.553 | 87.7482 | NaN
14094.2667 | 610.35 | 337.2 | 0.011375 | 2635.6361 | 2475.3165 | 5.3673 | 1 | 11.4045 | 3.4945 | 0.18477 | 0.00018791 | 2.2187e-05 | 0.098945 | 0.0061969 | 2.5573 | 87.9136 | NaN
14112.0887 | 610.45 | 337.3 | 0.011353 | 2635.169 | 2474.949 | 5.3662 | 1 | 11.4322 | 3.4962 | 0.18559 | 0.00018803 | 2.2197e-05 | 0.099062 | 0.0061764 | 2.5616 | 88.0794 | NaN
14129.9287 | 610.55 | 337.4 | 0.011332 | 2634.7007 | 2474.5804 | 5.3651 | 1 | 11.4601 | 3.498 | 0.18642 | 0.00018815 | 2.2207e-05 | 0.099179 | 0.0061558 | 2.566 | 88.2457 | NaN
14147.7868 | 610.65 | 337.5 | 0.011311 | 2634.2312 | 2474.2108 | 5.364 | 1 | 11.4881 | 3.4997 | 0.18725 | 0.00018828 | 2.2217e-05 | 0.099297 | 0.0061353 | 2.5704 | 88.4124 | NaN
14165.6631 | 610.75 | 337.6 | 0.011289 | 2633.7604 | 2473.8402 | 5.3629 | 1 | 11.5163 | 3.5014 | 0.18808 | 0.00018841 | 2.2227e-05 | 0.099415 | 0.0061148 | 2.5748 | 88.5796 | NaN
14183.5575 | 610.85 | 337.7 | 0.011268 | 2633.2883 | 2473.4686 | 5.3618 | 1 | 11.5446 | 3.5031 | 0.18892 | 0.00018854 | 2.2237e-05 | 0.099533 | 0.0060943 | 2.5792 | 88.7472 | NaN
14201.4701 | 610.95 | 337.8 | 0.011247 | 2632.8149 | 2473.0958 | 5.3606 | 1 | 11.5731 | 3.5048 | 0.18977 | 0.00018867 | 2.2247e-05 | 0.099652 | 0.0060738 | 2.5837 | 88.9153 | NaN
14219.4009 | 611.05 | 337.9 | 0.011225 | 2632.3402 | 2472.7221 | 5.3595 | 1 | 11.6018 | 3.5066 | 0.19062 | 0.0001888 | 2.2257e-05 | 0.099771 | 0.0060533 | 2.5882 | 89.0838 | NaN
14237.3499 | 611.15 | 338 | 0.011204 | 2631.8643 | 2472.3472 | 5.3584 | 1 | 11.6306 | 3.5083 | 0.19148 | 0.00018894 | 2.2267e-05 | 0.09989 | 0.0060328 | 2.5927 | 89.2528 | NaN
14255.3171 | 611.25 | 338.1 | 0.011183 | 2631.3871 | 2471.9713 | 5.3573 | 1 | 11.6595 | 3.51 | 0.19234 | 0.00018907 | 2.2278e-05 | 0.10001 | 0.0060123 | 2.5972 | 89.4223 | NaN
14273.3026 | 611.35 | 338.2 | 0.011162 | 2630.9085 | 2471.5943 | 5.3562 | 1 | 11.6887 | 3.5118 | 0.19321 | 0.00018921 | 2.2288e-05 | 0.10013 | 0.0059919 | 2.6018 | 89.5922 | NaN
14291.3063 | 611.45 | 338.3 | 0.011141 | 2630.4287 | 2471.2163 | 5.3551 | 1 | 11.7179 | 3.5135 | 0.19408 | 0.00018934 | 2.2298e-05 | 0.10025 | 0.0059714 | 2.6063 | 89.7625 | NaN
14309.3283 | 611.55 | 338.4 | 0.011119 | 2629.9475 | 2470.8372 | 5.354 | 1 | 11.7474 | 3.5153 | 0.19496 | 0.00018948 | 2.2308e-05 | 0.10037 | 0.005951 | 2.6109 | 89.9334 | NaN
14327.3686 | 611.65 | 338.5 | 0.011098 | 2629.4651 | 2470.457 | 5.3529 | 1 | 11.777 | 3.517 | 0.19584 | 0.00018962 | 2.2319e-05 | 0.10049 | 0.0059305 | 2.6156 | 90.1047 | NaN
14345.4272 | 611.75 | 338.6 | 0.011077 | 2628.9813 | 2470.0757 | 5.3517 | 1 | 11.8067 | 3.5188 | 0.19673 | 0.00018977 | 2.2329e-05 | 0.10061 | 0.0059101 | 2.6202 | 90.2764 | NaN
14363.5041 | 611.85 | 338.7 | 0.011056 | 2628.4962 | 2469.6933 | 5.3506 | 1 | 11.8367 | 3.5205 | 0.19763 | 0.00018991 | 2.2339e-05 | 0.10074 | 0.0058897 | 2.6249 | 90.4486 | NaN
14381.5994 | 611.95 | 338.8 | 0.011035 | 2628.0097 | 2469.3098 | 5.3495 | 1 | 11.8668 | 3.5223 | 0.19853 | 0.00019005 | 2.235e-05 | 0.10086 | 0.0058693 | 2.6296 | 90.6213 | NaN
14399.7131 | 612.05 | 338.9 | 0.011014 | 2627.522 | 2468.9252 | 5.3484 | 1 | 11.897 | 3.524 | 0.19944 | 0.0001902 | 2.236e-05 | 0.10098 | 0.0058489 | 2.6343 | 90.7945 | NaN
14417.8451 | 612.15 | 339 | 0.010993 | 2627.0329 | 2468.5395 | 5.3473 | 1 | 11.9274 | 3.5258 | 0.20035 | 0.00019035 | 2.237e-05 | 0.1011 | 0.0058286 | 2.6391 | 90.9682 | NaN
14435.9956 | 612.25 | 339.1 | 0.010972 | 2626.5424 | 2468.1528 | 5.3461 | 1 | 11.958 | 3.5275 | 0.20127 | 0.0001905 | 2.2381e-05 | 0.10123 | 0.0058082 | 2.6439 | 91.1423 | NaN
14454.1644 | 612.35 | 339.2 | 0.010951 | 2626.0506 | 2467.7648 | 5.345 | 1 | 11.9888 | 3.5293 | 0.20219 | 0.00019065 | 2.2391e-05 | 0.10135 | 0.0057879 | 2.6487 | 91.3169 | NaN
14472.3518 | 612.45 | 339.3 | 0.01093 | 2625.5574 | 2467.3758 | 5.3439 | 1 | 12.0197 | 3.5311 | 0.20312 | 0.0001908 | 2.2402e-05 | 0.10148 | 0.0057675 | 2.6535 | 91.492 | NaN
14490.5575 | 612.55 | 339.4 | 0.010909 | 2625.0629 | 2466.9857 | 5.3427 | 1 | 12.0509 | 3.5328 | 0.20405 | 0.00019095 | 2.2412e-05 | 0.1016 | 0.0057472 | 2.6583 | 91.6676 | NaN
14508.7818 | 612.65 | 339.5 | 0.010888 | 2624.567 | 2466.5944 | 5.3416 | 1 | 12.0821 | 3.5346 | 0.20499 | 0.00019111 | 2.2423e-05 | 0.10173 | 0.0057269 | 2.6632 | 91.8437 | NaN
14527.0246 | 612.75 | 339.6 | 0.010867 | 2624.0697 | 2466.2019 | 5.3405 | 1 | 12.1136 | 3.5364 | 0.20594 | 0.00019127 | 2.2434e-05 | 0.10185 | 0.0057066 | 2.6681 | 92.0202 | NaN
14545.2859 | 612.85 | 339.7 | 0.010846 | 2623.571 | 2465.8084 | 5.3393 | 1 | 12.1452 | 3.5382 | 0.2069 | 0.00019142 | 2.2444e-05 | 0.10198 | 0.0056863 | 2.6731 | 92.1973 | NaN
14563.5657 | 612.95 | 339.8 | 0.010825 | 2623.071 | 2465.4137 | 5.3382 | 1 | 12.1771 | 3.5399 | 0.20785 | 0.00019158 | 2.2455e-05 | 0.1021 | 0.005666 | 2.678 | 92.3748 | NaN
14581.8641 | 613.05 | 339.9 | 0.010805 | 2622.5696 | 2465.0178 | 5.3371 | 1 | 12.2091 | 3.5417 | 0.20882 | 0.00019175 | 2.2466e-05 | 0.10223 | 0.0056457 | 2.683 | 92.5529 | NaN
14600.1811 | 613.15 | 340 | 0.010784 | 2622.0667 | 2464.6208 | 5.3359 | 1 | 12.2412 | 3.5435 | 0.20979 | 0.00019191 | 2.2476e-05 | 0.10236 | 0.0056255 | 2.688 | 92.7314 | NaN
14618.5166 | 613.25 | 340.1 | 0.010763 | 2621.5625 | 2464.2227 | 5.3348 | 1 | 12.2736 | 3.5453 | 0.21077 | 0.00019207 | 2.2487e-05 | 0.10248 | 0.0056052 | 2.6931 | 92.9105 | NaN
14636.8708 | 613.35 | 340.2 | 0.010742 | 2621.0569 | 2463.8234 | 5.3336 | 1 | 12.3061 | 3.5471 | 0.21175 | 0.00019224 | 2.2498e-05 | 0.10261 | 0.005585 | 2.6981 | 93.09 | NaN
14655.2436 | 613.45 | 340.3 | 0.010722 | 2620.5498 | 2463.4229 | 5.3325 | 1 | 12.3388 | 3.5489 | 0.21275 | 0.00019241 | 2.2509e-05 | 0.10274 | 0.0055648 | 2.7032 | 93.2701 | NaN
14673.6351 | 613.55 | 340.4 | 0.010701 | 2620.0414 | 2463.0212 | 5.3313 | 1 | 12.3718 | 3.5507 | 0.21374 | 0.00019258 | 2.2519e-05 | 0.10287 | 0.0055446 | 2.7084 | 93.4506 | NaN
14692.0452 | 613.65 | 340.5 | 0.01068 | 2619.5315 | 2462.6184 | 5.3302 | 1 | 12.4049 | 3.5524 | 0.21475 | 0.00019275 | 2.253e-05 | 0.103 | 0.0055244 | 2.7135 | 93.6317 | NaN
14710.474 | 613.75 | 340.6 | 0.010659 | 2619.0201 | 2462.2143 | 5.329 | 1 | 12.4381 | 3.5542 | 0.21576 | 0.00019292 | 2.2541e-05 | 0.10313 | 0.0055042 | 2.7187 | 93.8133 | NaN
14728.9216 | 613.85 | 340.7 | 0.010639 | 2618.5074 | 2461.8091 | 5.3279 | 1 | 12.4716 | 3.556 | 0.21677 | 0.00019309 | 2.2552e-05 | 0.10326 | 0.005484 | 2.7239 | 93.9954 | NaN
14747.3878 | 613.95 | 340.8 | 0.010618 | 2617.9931 | 2461.4027 | 5.3267 | 1 | 12.5053 | 3.5578 | 0.2178 | 0.00019327 | 2.2563e-05 | 0.10339 | 0.0054638 | 2.7292 | 94.1781 | NaN
14765.8729 | 614.05 | 340.9 | 0.010598 | 2617.4775 | 2460.9951 | 5.3255 | 1 | 12.5391 | 3.5596 | 0.21883 | 0.00019344 | 2.2574e-05 | 0.10352 | 0.0054437 | 2.7344 | 94.3612 | NaN
14784.3766 | 614.15 | 341 | 0.010577 | 2616.9604 | 2460.5863 | 5.3244 | 1 | 12.5732 | 3.5615 | 0.21986 | 0.00019362 | 2.2585e-05 | 0.10365 | 0.0054235 | 2.7397 | 94.5449 | NaN
14802.8992 | 614.25 | 341.1 | 0.010556 | 2616.4418 | 2460.1763 | 5.3232 | 1 | 12.6074 | 3.5633 | 0.22091 | 0.0001938 | 2.2596e-05 | 0.10378 | 0.0054034 | 2.745 | 94.7291 | NaN
14821.4406 | 614.35 | 341.2 | 0.010536 | 2615.9217 | 2459.765 | 5.3221 | 1 | 12.6419 | 3.5651 | 0.22196 | 0.00019399 | 2.2607e-05 | 0.10391 | 0.0053833 | 2.7504 | 94.9139 | NaN
14840.0008 | 614.45 | 341.3 | 0.010515 | 2615.4002 | 2459.3526 | 5.3209 | 1 | 12.6765 | 3.5669 | 0.22301 | 0.00019417 | 2.2619e-05 | 0.10404 | 0.0053632 | 2.7558 | 95.0992 | NaN
14858.5799 | 614.55 | 341.4 | 0.010495 | 2614.8772 | 2458.9389 | 5.3197 | 1 | 12.7114 | 3.5687 | 0.22408 | 0.00019436 | 2.263e-05 | 0.10418 | 0.0053431 | 2.7612 | 95.285 | NaN
14877.1778 | 614.65 | 341.5 | 0.010474 | 2614.3527 | 2458.524 | 5.3186 | 1 | 12.7464 | 3.5705 | 0.22515 | 0.00019454 | 2.2641e-05 | 0.10431 | 0.005323 | 2.7666 | 95.4713 | NaN
14895.7946 | 614.75 | 341.6 | 0.010454 | 2613.8267 | 2458.1079 | 5.3174 | 1 | 12.7817 | 3.5723 | 0.22623 | 0.00019473 | 2.2652e-05 | 0.10444 | 0.0053029 | 2.7721 | 95.6582 | NaN
14914.4304 | 614.85 | 341.7 | 0.010433 | 2613.2993 | 2457.6905 | 5.3162 | 1 | 12.8171 | 3.5741 | 0.22731 | 0.00019492 | 2.2663e-05 | 0.10458 | 0.0052829 | 2.7776 | 95.8457 | NaN
14933.085 | 614.95 | 341.8 | 0.010413 | 2612.7703 | 2457.2718 | 5.315 | 1 | 12.8528 | 3.576 | 0.22841 | 0.00019511 | 2.2675e-05 | 0.10471 | 0.0052628 | 2.7831 | 96.0337 | NaN
14951.7586 | 615.05 | 341.9 | 0.010393 | 2612.2398 | 2456.852 | 5.3138 | 1 | 12.8887 | 3.5778 | 0.22951 | 0.00019531 | 2.2686e-05 | 0.10485 | 0.0052428 | 2.7887 | 96.2222 | NaN
14970.4512 | 615.15 | 342 | 0.010372 | 2611.7078 | 2456.4308 | 5.3127 | 1 | 12.9247 | 3.5796 | 0.23061 | 0.0001955 | 2.2697e-05 | 0.10498 | 0.0052228 | 2.7943 | 96.4113 | NaN
14989.1627 | 615.25 | 342.1 | 0.010352 | 2611.1742 | 2456.0084 | 5.3115 | 1 | 12.961 | 3.5814 | 0.23173 | 0.0001957 | 2.2709e-05 | 0.10512 | 0.0052028 | 2.7999 | 96.6009 | NaN
15007.8933 | 615.35 | 342.2 | 0.010332 | 2610.6392 | 2455.5847 | 5.3103 | 1 | 12.9975 | 3.5833 | 0.23285 | 0.0001959 | 2.272e-05 | 0.10526 | 0.0051828 | 2.8056 | 96.7911 | NaN
15026.6428 | 615.45 | 342.3 | 0.010311 | 2610.1025 | 2455.1598 | 5.3091 | 1 | 13.0342 | 3.5851 | 0.23398 | 0.0001961 | 2.2732e-05 | 0.10539 | 0.0051628 | 2.8113 | 96.9819 | NaN
15045.4115 | 615.55 | 342.4 | 0.010291 | 2609.5644 | 2454.7336 | 5.3079 | 1 | 13.0711 | 3.5869 | 0.23512 | 0.00019631 | 2.2743e-05 | 0.10553 | 0.0051428 | 2.817 | 97.1732 | NaN
15064.1992 | 615.65 | 342.5 | 0.010271 | 2609.0247 | 2454.3061 | 5.3067 | 1 | 13.1083 | 3.5888 | 0.23626 | 0.00019651 | 2.2755e-05 | 0.10567 | 0.0051229 | 2.8227 | 97.3651 | NaN
15083.0059 | 615.75 | 342.6 | 0.01025 | 2608.4834 | 2453.8773 | 5.3055 | 1 | 13.1457 | 3.5906 | 0.23742 | 0.00019672 | 2.2766e-05 | 0.10581 | 0.0051029 | 2.8285 | 97.5576 | NaN
15101.8318 | 615.85 | 342.7 | 0.01023 | 2607.9406 | 2453.4472 | 5.3043 | 1 | 13.1832 | 3.5924 | 0.23858 | 0.00019693 | 2.2778e-05 | 0.10595 | 0.005083 | 2.8343 | 97.7506 | NaN
15120.6768 | 615.95 | 342.8 | 0.01021 | 2607.3962 | 2453.0158 | 5.3032 | 1 | 13.221 | 3.5943 | 0.23974 | 0.00019714 | 2.279e-05 | 0.10609 | 0.0050631 | 2.8402 | 97.9443 | NaN
15139.541 | 616.05 | 342.9 | 0.01019 | 2606.8502 | 2452.5831 | 5.302 | 1 | 13.2591 | 3.5961 | 0.24092 | 0.00019735 | 2.2801e-05 | 0.10623 | 0.0050432 | 2.8461 | 98.1384 | NaN
15158.4243 | 616.15 | 343 | 0.01017 | 2606.3027 | 2452.149 | 5.3008 | 1 | 13.2973 | 3.5979 | 0.24211 | 0.00019756 | 2.2813e-05 | 0.10637 | 0.0050233 | 2.852 | 98.3332 | NaN
15177.3269 | 616.25 | 343.1 | 0.010149 | 2605.7535 | 2451.7137 | 5.2995 | 1 | 13.3358 | 3.5998 | 0.2433 | 0.00019778 | 2.2825e-05 | 0.10651 | 0.0050034 | 2.8579 | 98.5286 | NaN
15196.2486 | 616.35 | 343.2 | 0.010129 | 2605.2028 | 2451.277 | 5.2983 | 1 | 13.3745 | 3.6016 | 0.2445 | 0.000198 | 2.2837e-05 | 0.10665 | 0.0049835 | 2.8639 | 98.7245 | NaN
15215.1895 | 616.45 | 343.3 | 0.010109 | 2604.6504 | 2450.839 | 5.2971 | 1 | 13.4134 | 3.6035 | 0.24571 | 0.00019821 | 2.2848e-05 | 0.10679 | 0.0049637 | 2.8699 | 98.9211 | NaN
15234.1497 | 616.55 | 343.4 | 0.010089 | 2604.0965 | 2450.3997 | 5.2959 | 1 | 13.4526 | 3.6053 | 0.24692 | 0.00019844 | 2.286e-05 | 0.10693 | 0.0049438 | 2.876 | 99.1182 | NaN
15253.1292 | 616.65 | 343.5 | 0.010069 | 2603.5409 | 2449.959 | 5.2947 | 1 | 13.492 | 3.6072 | 0.24815 | 0.00019866 | 2.2872e-05 | 0.10707 | 0.004924 | 2.882 | 99.316 | NaN
15272.128 | 616.75 | 343.6 | 0.010049 | 2602.9837 | 2449.517 | 5.2935 | 1 | 13.5316 | 3.609 | 0.24938 | 0.00019889 | 2.2884e-05 | 0.10722 | 0.0049042 | 2.8881 | 99.5143 | NaN
15291.1461 | 616.85 | 343.7 | 0.010029 | 2602.4249 | 2449.0736 | 5.2923 | 1 | 13.5715 | 3.6109 | 0.25062 | 0.00019911 | 2.2896e-05 | 0.10736 | 0.0048844 | 2.8943 | 99.7132 | NaN
15310.1835 | 616.95 | 343.8 | 0.010009 | 2601.8644 | 2448.6289 | 5.2911 | 1 | 13.6116 | 3.6127 | 0.25187 | 0.00019934 | 2.2908e-05 | 0.10751 | 0.0048646 | 2.9005 | 99.9128 | NaN
15329.2403 | 617.05 | 343.9 | 0.0099887 | 2601.3023 | 2448.1828 | 5.2899 | 1 | 13.6519 | 3.6146 | 0.25313 | 0.00019957 | 2.292e-05 | 0.10765 | 0.0048448 | 2.9067 | 100.1129 | NaN
15348.3164 | 617.15 | 344 | 0.0099687 | 2600.7385 | 2447.7353 | 5.2886 | 1 | 13.6925 | 3.6164 | 0.2544 | 0.00019981 | 2.2932e-05 | 0.10779 | 0.0048251 | 2.9129 | 100.3137 | NaN
15367.4119 | 617.25 | 344.1 | 0.0099488 | 2600.173 | 2447.2864 | 5.2874 | 1 | 13.7333 | 3.6183 | 0.25568 | 0.00020004 | 2.2944e-05 | 0.10794 | 0.0048053 | 2.9192 | 100.5151 | NaN
15386.5269 | 617.35 | 344.2 | 0.0099288 | 2599.6059 | 2446.8362 | 5.2862 | 1 | 13.7744 | 3.6201 | 0.25696 | 0.00020028 | 2.2957e-05 | 0.10809 | 0.0047856 | 2.9255 | 100.7171 | NaN
15405.6613 | 617.45 | 344.3 | 0.0099089 | 2599.0372 | 2446.3845 | 5.2849 | 1 | 13.8157 | 3.622 | 0.25826 | 0.00020052 | 2.2969e-05 | 0.10823 | 0.0047658 | 2.9319 | 100.9197 | NaN
15424.8151 | 617.55 | 344.4 | 0.0098889 | 2598.4667 | 2445.9315 | 5.2837 | 1 | 13.8573 | 3.6238 | 0.25956 | 0.00020076 | 2.2981e-05 | 0.10838 | 0.0047461 | 2.9383 | 101.123 | NaN
15443.9885 | 617.65 | 344.5 | 0.009869 | 2597.8946 | 2445.4771 | 5.2825 | 1 | 13.8991 | 3.6257 | 0.26087 | 0.000201 | 2.2993e-05 | 0.10853 | 0.0047264 | 2.9447 | 101.3269 | NaN
15463.1813 | 617.75 | 344.6 | 0.0098492 | 2597.3207 | 2445.0212 | 5.2813 | 1 | 13.9411 | 3.6275 | 0.26219 | 0.00020125 | 2.3006e-05 | 0.10868 | 0.0047067 | 2.9512 | 101.5314 | NaN
15482.3936 | 617.85 | 344.7 | 0.0098293 | 2596.7452 | 2444.5639 | 5.28 | 1 | 13.9835 | 3.6294 | 0.26352 | 0.0002015 | 2.3018e-05 | 0.10883 | 0.0046871 | 2.9577 | 101.7366 | NaN
15501.6255 | 617.95 | 344.8 | 0.0098095 | 2596.1679 | 2444.1052 | 5.2788 | 1 | 14.026 | 3.6312 | 0.26486 | 0.00020175 | 2.3031e-05 | 0.10897 | 0.0046674 | 2.9642 | 101.9424 | NaN
15520.877 | 618.05 | 344.9 | 0.0097896 | 2595.5889 | 2443.6451 | 5.2775 | 1 | 14.0689 | 3.6331 | 0.26621 | 0.000202 | 2.3043e-05 | 0.10912 | 0.0046478 | 2.9708 | 102.1488 | NaN
15540.1481 | 618.15 | 345 | 0.0097698 | 2595.0082 | 2443.1836 | 5.2763 | 1 | 14.112 | 3.6349 | 0.26757 | 0.00020225 | 2.3055e-05 | 0.10928 | 0.0046282 | 2.9774 | 102.3559 | NaN
15559.4387 | 618.25 | 345.1 | 0.00975 | 2594.4257 | 2442.7205 | 5.275 | 1 | 14.1553 | 3.6368 | 0.26894 | 0.00020251 | 2.3068e-05 | 0.10943 | 0.0046085 | 2.9841 | 102.5637 | NaN
15578.749 | 618.35 | 345.2 | 0.0097303 | 2593.8416 | 2442.2561 | 5.2738 | 1 | 14.1989 | 3.6386 | 0.27032 | 0.00020277 | 2.3081e-05 | 0.10958 | 0.0045889 | 2.9908 | 102.7721 | NaN
15598.0789 | 618.45 | 345.3 | 0.0097105 | 2593.2556 | 2441.7902 | 5.2725 | 1 | 14.2428 | 3.6405 | 0.27171 | 0.00020303 | 2.3093e-05 | 0.10973 | 0.0045693 | 2.9975 | 102.9811 | NaN
15617.4285 | 618.55 | 345.4 | 0.0096908 | 2592.6679 | 2441.3228 | 5.2713 | 1 | 14.287 | 3.6423 | 0.2731 | 0.00020329 | 2.3106e-05 | 0.10988 | 0.0045498 | 3.0042 | 103.1908 | NaN
15636.7979 | 618.65 | 345.5 | 0.0096711 | 2592.0785 | 2440.854 | 5.27 | 1 | 14.3314 | 3.6442 | 0.27451 | 0.00020356 | 2.3119e-05 | 0.11004 | 0.0045302 | 3.011 | 103.4012 | NaN
15656.1869 | 618.75 | 345.6 | 0.0096514 | 2591.4872 | 2440.3837 | 5.2688 | 1 | 14.3761 | 3.6461 | 0.27593 | 0.00020382 | 2.3131e-05 | 0.11019 | 0.0045107 | 3.0179 | 103.6123 | NaN
15675.5956 | 618.85 | 345.7 | 0.0096317 | 2590.8942 | 2439.9118 | 5.2675 | 1 | 14.421 | 3.6479 | 0.27735 | 0.00020409 | 2.3144e-05 | 0.11034 | 0.0044911 | 3.0248 | 103.824 | NaN
15695.0242 | 618.95 | 345.8 | 0.009612 | 2590.2994 | 2439.4386 | 5.2662 | 1 | 14.4663 | 3.6498 | 0.27879 | 0.00020437 | 2.3157e-05 | 0.1105 | 0.0044716 | 3.0317 | 104.0364 | NaN
15714.4725 | 619.05 | 345.9 | 0.0095924 | 2589.7028 | 2438.9638 | 5.265 | 1 | 14.5118 | 3.6516 | 0.28024 | 0.00020464 | 2.317e-05 | 0.11065 | 0.0044521 | 3.0386 | 104.2495 | NaN
15733.9406 | 619.15 | 346 | 0.0095727 | 2589.1044 | 2438.4875 | 5.2637 | 1 | 14.5576 | 3.6535 | 0.2817 | 0.00020492 | 2.3183e-05 | 0.11081 | 0.0044326 | 3.0456 | 104.4633 | NaN
15753.4285 | 619.25 | 346.1 | 0.0095531 | 2588.5042 | 2438.0097 | 5.2624 | 1 | 14.6036 | 3.6553 | 0.28317 | 0.00020519 | 2.3196e-05 | 0.11097 | 0.0044132 | 3.0527 | 104.6778 | NaN
15772.9363 | 619.35 | 346.2 | 0.0095335 | 2587.9022 | 2437.5304 | 5.2612 | 1 | 14.65 | 3.6572 | 0.28464 | 0.00020547 | 2.3209e-05 | 0.11112 | 0.0043937 | 3.0597 | 104.8929 | NaN
15792.4639 | 619.45 | 346.3 | 0.009514 | 2587.2983 | 2437.0495 | 5.2599 | 1 | 14.6966 | 3.659 | 0.28613 | 0.00020576 | 2.3222e-05 | 0.11128 | 0.0043742 | 3.0668 | 105.1088 | NaN
15812.0115 | 619.55 | 346.4 | 0.0094944 | 2586.6926 | 2436.5671 | 5.2586 | 1 | 14.7435 | 3.6609 | 0.28763 | 0.00020604 | 2.3235e-05 | 0.11144 | 0.0043548 | 3.074 | 105.3253 | NaN
15831.5789 | 619.65 | 346.5 | 0.0094748 | 2586.085 | 2436.0832 | 5.2573 | 1 | 14.7907 | 3.6627 | 0.28915 | 0.00020633 | 2.3248e-05 | 0.1116 | 0.0043354 | 3.0812 | 105.5426 | NaN
15851.1663 | 619.75 | 346.6 | 0.0094553 | 2585.4756 | 2435.5978 | 5.2561 | 1 | 14.8382 | 3.6645 | 0.29067 | 0.00020662 | 2.3261e-05 | 0.11176 | 0.004316 | 3.0884 | 105.7606 | NaN
15870.7737 | 619.85 | 346.7 | 0.0094358 | 2584.8644 | 2435.1108 | 5.2548 | 1 | 14.886 | 3.6664 | 0.2922 | 0.00020691 | 2.3275e-05 | 0.11192 | 0.0042966 | 3.0957 | 105.9792 | NaN
15890.401 | 619.95 | 346.8 | 0.0094163 | 2584.2512 | 2434.6222 | 5.2535 | 1 | 14.9341 | 3.6682 | 0.29374 | 0.00020721 | 2.3288e-05 | 0.11208 | 0.0042772 | 3.103 | 106.1986 | NaN
15910.0484 | 620.05 | 346.9 | 0.0093968 | 2583.6362 | 2434.1321 | 5.2522 | 1 | 14.9825 | 3.6701 | 0.2953 | 0.00020751 | 2.3301e-05 | 0.11224 | 0.0042579 | 3.1104 | 106.4188 | NaN
15929.7157 | 620.15 | 347 | 0.0093774 | 2583.0193 | 2433.6404 | 5.2509 | 1 | 15.0312 | 3.6719 | 0.29687 | 0.00020781 | 2.3315e-05 | 0.1124 | 0.0042385 | 3.1178 | 106.6396 | NaN
15949.4031 | 620.25 | 347.1 | 0.0093579 | 2582.4006 | 2433.1471 | 5.2496 | 1 | 15.0801 | 3.6737 | 0.29844 | 0.00020811 | 2.3328e-05 | 0.11257 | 0.0042192 | 3.1252 | 106.8612 | NaN
15969.1106 | 620.35 | 347.2 | 0.0093385 | 2581.7799 | 2432.6522 | 5.2483 | 1 | 15.1294 | 3.6756 | 0.30003 | 0.00020841 | 2.3341e-05 | 0.11273 | 0.0041999 | 3.1327 | 107.0835 | NaN
15988.8382 | 620.45 | 347.3 | 0.0093191 | 2581.1573 | 2432.1557 | 5.247 | 1 | 15.179 | 3.6774 | 0.30163 | 0.00020872 | 2.3355e-05 | 0.11289 | 0.0041806 | 3.1402 | 107.3065 | NaN
16008.5859 | 620.55 | 347.4 | 0.0092997 | 2580.5327 | 2431.6577 | 5.2457 | 1 | 15.2289 | 3.6792 | 0.30325 | 0.00020903 | 2.3369e-05 | 0.11306 | 0.0041613 | 3.1478 | 107.5303 | NaN
16028.3538 | 620.65 | 347.5 | 0.0092803 | 2579.9063 | 2431.158 | 5.2444 | 1 | 15.2791 | 3.6811 | 0.30487 | 0.00020934 | 2.3382e-05 | 0.11322 | 0.004142 | 3.1554 | 107.7549 | NaN
16048.1418 | 620.75 | 347.6 | 0.009261 | 2579.2779 | 2430.6567 | 5.2431 | 1 | 15.3296 | 3.6829 | 0.30651 | 0.00020966 | 2.3396e-05 | 0.11339 | 0.0041228 | 3.1631 | 107.9801 | NaN
16067.95 | 620.85 | 347.7 | 0.0092416 | 2578.6476 | 2430.1537 | 5.2418 | 1 | 15.3805 | 3.6847 | 0.30815 | 0.00020998 | 2.341e-05 | 0.11355 | 0.0041035 | 3.1708 | 108.2062 | NaN
16087.7784 | 620.95 | 347.8 | 0.0092223 | 2578.0153 | 2429.6492 | 5.2405 | 1 | 15.4316 | 3.6865 | 0.30981 | 0.0002103 | 2.3423e-05 | 0.11372 | 0.0040843 | 3.1785 | 108.433 | NaN
16107.627 | 621.05 | 347.9 | 0.009203 | 2577.381 | 2429.143 | 5.2392 | 1 | 15.4831 | 3.6884 | 0.31149 | 0.00021062 | 2.3437e-05 | 0.11389 | 0.0040651 | 3.1863 | 108.6606 | NaN
16127.4959 | 621.15 | 348 | 0.0091837 | 2576.7448 | 2428.6351 | 5.2378 | 1 | 15.5349 | 3.6902 | 0.31317 | 0.00021094 | 2.3451e-05 | 0.11406 | 0.0040459 | 3.1941 | 108.8889 | NaN
16147.3851 | 621.25 | 348.1 | 0.0091644 | 2576.1066 | 2428.1256 | 5.2365 | 1 | 15.587 | 3.692 | 0.31487 | 0.00021127 | 2.3465e-05 | 0.11423 | 0.0040267 | 3.202 | 109.118 | NaN
16167.2946 | 621.35 | 348.2 | 0.0091451 | 2575.4664 | 2427.6145 | 5.2352 | 1 | 15.6394 | 3.6938 | 0.31658 | 0.0002116 | 2.3479e-05 | 0.1144 | 0.0040076 | 3.2099 | 109.3479 | NaN
16187.2244 | 621.45 | 348.3 | 0.0091259 | 2574.8242 | 2427.1016 | 5.2339 | 1 | 15.6922 | 3.6956 | 0.3183 | 0.00021193 | 2.3493e-05 | 0.11457 | 0.0039884 | 3.2179 | 109.5786 | NaN
16207.1746 | 621.55 | 348.4 | 0.0091066 | 2574.18 | 2426.5871 | 5.2325 | 1 | 15.7453 | 3.6974 | 0.32003 | 0.00021227 | 2.3507e-05 | 0.11474 | 0.0039693 | 3.2259 | 109.81 | NaN
16227.1451 | 621.65 | 348.5 | 0.0090874 | 2573.5338 | 2426.0709 | 5.2312 | 1 | 15.7987 | 3.6992 | 0.32178 | 0.00021261 | 2.3521e-05 | 0.11491 | 0.0039502 | 3.2339 | 110.0423 | NaN
16247.136 | 621.75 | 348.6 | 0.0090682 | 2572.8855 | 2425.553 | 5.2299 | 1 | 15.8524 | 3.701 | 0.32354 | 0.00021295 | 2.3535e-05 | 0.11508 | 0.0039311 | 3.242 | 110.2753 | NaN
16267.1474 | 621.85 | 348.7 | 0.009049 | 2572.2352 | 2425.0334 | 5.2285 | 1 | 15.9065 | 3.7028 | 0.32532 | 0.00021329 | 2.355e-05 | 0.11525 | 0.003912 | 3.2502 | 110.5091 | NaN
16287.1792 | 621.95 | 348.8 | 0.0090299 | 2571.5829 | 2424.5121 | 5.2272 | 1 | 15.961 | 3.7046 | 0.3271 | 0.00021364 | 2.3564e-05 | 0.11543 | 0.0038929 | 3.2584 | 110.7438 | NaN
16307.2315 | 622.05 | 348.9 | 0.0090107 | 2570.9285 | 2423.9891 | 5.2258 | 1 | 16.0157 | 3.7063 | 0.3289 | 0.00021399 | 2.3578e-05 | 0.1156 | 0.0038739 | 3.2666 | 110.9793 | NaN
16327.3042 | 622.15 | 349 | 0.0089915 | 2570.2721 | 2423.4643 | 5.2245 | 1 | 16.0709 | 3.7081 | 0.33072 | 0.00021434 | 2.3593e-05 | 0.11578 | 0.0038549 | 3.2749 | 111.2155 | NaN
16347.3975 | 622.25 | 349.1 | 0.0089724 | 2569.6135 | 2422.9378 | 5.2232 | 1 | 16.1263 | 3.7099 | 0.33255 | 0.0002147 | 2.3607e-05 | 0.11595 | 0.0038358 | 3.2832 | 111.4526 | NaN
16367.5113 | 622.35 | 349.2 | 0.0089533 | 2568.9529 | 2422.4096 | 5.2218 | 1 | 16.1821 | 3.7117 | 0.33439 | 0.00021506 | 2.3622e-05 | 0.11613 | 0.0038168 | 3.2916 | 111.6906 | NaN
16387.6457 | 622.45 | 349.3 | 0.0089342 | 2568.2902 | 2421.8796 | 5.2204 | 1 | 16.2383 | 3.7134 | 0.33624 | 0.00021542 | 2.3636e-05 | 0.11631 | 0.0037978 | 3.3 | 111.9293 | NaN
16407.8007 | 622.55 | 349.4 | 0.0089151 | 2567.6254 | 2421.3478 | 5.2191 | 1 | 16.2948 | 3.7152 | 0.33811 | 0.00021578 | 2.3651e-05 | 0.11648 | 0.0037789 | 3.3085 | 112.1689 | NaN
16427.9763 | 622.65 | 349.5 | 0.0088961 | 2566.9585 | 2420.8143 | 5.2177 | 1 | 16.3517 | 3.717 | 0.33999 | 0.00021615 | 2.3665e-05 | 0.11666 | 0.0037599 | 3.317 | 112.4094 | NaN
16448.1725 | 622.75 | 349.6 | 0.008877 | 2566.2895 | 2420.279 | 5.2164 | 1 | 16.4089 | 3.7187 | 0.34189 | 0.00021652 | 2.368e-05 | 0.11684 | 0.003741 | 3.3256 | 112.6506 | NaN
16468.3894 | 622.85 | 349.7 | 0.008858 | 2565.6184 | 2419.742 | 5.215 | 1 | 16.4665 | 3.7205 | 0.3438 | 0.00021689 | 2.3695e-05 | 0.11702 | 0.0037221 | 3.3342 | 112.8928 | NaN
16488.6269 | 622.95 | 349.8 | 0.0088389 | 2564.9451 | 2419.2031 | 5.2136 | 1 | 16.5245 | 3.7222 | 0.34573 | 0.00021726 | 2.371e-05 | 0.1172 | 0.0037032 | 3.3429 | 113.1358 | NaN
16508.8852 | 623.05 | 349.9 | 0.0088199 | 2564.2696 | 2418.6624 | 5.2123 | 1 | 16.5828 | 3.7239 | 0.34767 | 0.00021764 | 2.3725e-05 | 0.11738 | 0.0036843 | 3.3516 | 113.3796 | NaN
16529.1643 | 623.15 | 350 | 0.0041148 | 2563.6305 | 2495.6159 | 5.2109 | 1 | -45.3876 | 7.357 | -0.085139 | -0.00035239 | 3.1098e-05 | 0.24882 | 0.0036654 | -5.6728 | 243.0237 | 268.4016
16549.464 | 623.25 | 350.1 | 0.0087828 | 2562.95 | 2417.5987 | 5.2096 | 1 | 16.7563 | 3.7382 | 0.022809 | 0.00021875 | 2.3754e-05 | 0.11774 | 0.0036465 | 3.3807 | 113.8584 | 424.2288
16569.7846 | 623.35 | 350.2 | 0.0087639 | 2562.2671 | 2417.0519 | 5.2082 | 1 | 16.8209 | 3.7403 | 0.022908 | 0.00021917 | 2.3769e-05 | 0.11792 | 0.0036277 | 3.3905 | 114.105 | 424.0567
16590.126 | 623.45 | 350.3 | 0.0087449 | 2561.5819 | 2416.5031 | 5.2068 | 1 | 16.8861 | 3.7425 | 0.023009 | 0.0002196 | 2.3784e-05 | 0.11811 | 0.0036089 | 3.4005 | 114.3525 | 423.8838
16610.4882 | 623.55 | 350.4 | 0.0087259 | 2560.8943 | 2415.9523 | 5.2054 | 1 | 16.9518 | 3.7446 | 0.02311 | 0.00022003 | 2.38e-05 | 0.11829 | 0.0035901 | 3.4106 | 114.6009 | 423.71
16630.8713 | 623.65 | 350.5 | 0.008707 | 2560.2044 | 2415.3996 | 5.204 | 1 | 17.0181 | 3.7468 | 0.023212 | 0.00022046 | 2.3815e-05 | 0.11848 | 0.0035713 | 3.4207 | 114.8503 | 423.5355
16651.2752 | 623.75 | 350.6 | 0.0086881 | 2559.5121 | 2414.8448 | 5.2026 | 1 | 17.0849 | 3.749 | 0.023316 | 0.0002209 | 2.383e-05 | 0.11867 | 0.0035525 | 3.4309 | 115.1005 | 423.3601
16671.7001 | 623.85 | 350.7 | 0.0086691 | 2558.8173 | 2414.288 | 5.2012 | 1 | 17.1523 | 3.7512 | 0.02342 | 0.00022135 | 2.3846e-05 | 0.11885 | 0.0035338 | 3.4413 | 115.3517 | 423.1838
16692.1459 | 623.95 | 350.8 | 0.0086502 | 2558.1202 | 2413.7292 | 5.1998 | 1 | 17.2202 | 3.7534 | 0.023524 | 0.00022179 | 2.3861e-05 | 0.11904 | 0.003515 | 3.4517 | 115.6037 | 423.0068
16712.6127 | 624.05 | 350.9 | 0.0086313 | 2557.4207 | 2413.1683 | 5.1984 | 1 | 17.2888 | 3.7556 | 0.02363 | 0.00022225 | 2.3877e-05 | 0.11923 | 0.0034963 | 3.4621 | 115.8568 | 422.8289
16733.1004 | 624.15 | 351 | 0.0086125 | 2556.7187 | 2412.6054 | 5.197 | 1 | 17.3579 | 3.7578 | 0.023737 | 0.0002227 | 2.3892e-05 | 0.11942 | 0.0034776 | 3.4727 | 116.1107 | 422.6502
16753.6092 | 624.25 | 351.1 | 0.0085936 | 2556.0142 | 2412.0404 | 5.1956 | 1 | 17.4277 | 3.7601 | 0.023845 | 0.00022317 | 2.3908e-05 | 0.11961 | 0.0034589 | 3.4834 | 116.3656 | 422.4706
16774.139 | 624.35 | 351.2 | 0.0085747 | 2555.3073 | 2411.4733 | 5.1942 | 1 | 17.498 | 3.7623 | 0.023953 | 0.00022363 | 2.3923e-05 | 0.11981 | 0.0034403 | 3.4941 | 116.6215 | 422.2902
16794.6899 | 624.45 | 351.3 | 0.0085559 | 2554.598 | 2410.9042 | 5.1928 | 1 | 17.569 | 3.7646 | 0.024063 | 0.0002241 | 2.3939e-05 | 0.12 | 0.0034216 | 3.505 | 116.8783 | 422.109
16815.2618 | 624.55 | 351.4 | 0.0085371 | 2553.8861 | 2410.333 | 5.1914 | 1 | 17.6406 | 3.7668 | 0.024174 | 0.00022458 | 2.3955e-05 | 0.12019 | 0.003403 | 3.5159 | 117.1362 | 421.9269
16835.8549 | 624.65 | 351.5 | 0.0085183 | 2553.1717 | 2409.7596 | 5.1899 | 1 | 17.7128 | 3.7691 | 0.024285 | 0.00022506 | 2.3971e-05 | 0.12039 | 0.0033844 | 3.5269 | 117.3949 | 421.744
16856.4691 | 624.75 | 351.6 | 0.0084994 | 2552.4548 | 2409.1841 | 5.1885 | 1 | 17.7857 | 3.7714 | 0.024398 | 0.00022555 | 2.3987e-05 | 0.12058 | 0.0033658 | 3.5381 | 117.6547 | 421.5603
16877.1045 | 624.85 | 351.7 | 0.0084807 | 2551.7353 | 2408.6065 | 5.1871 | 1 | 17.8592 | 3.7737 | 0.024512 | 0.00022604 | 2.4003e-05 | 0.12078 | 0.0033472 | 3.5493 | 117.9154 | 421.3757
16897.7611 | 624.95 | 351.8 | 0.0084619 | 2551.0133 | 2408.0267 | 5.1856 | 1 | 17.9333 | 3.7761 | 0.024626 | 0.00022653 | 2.4019e-05 | 0.12097 | 0.0033286 | 3.5606 | 118.1772 | 421.1903
16918.4389 | 625.05 | 351.9 | 0.0084431 | 2550.2888 | 2407.4447 | 5.1842 | 1 | 18.0082 | 3.7784 | 0.024742 | 0.00022703 | 2.4035e-05 | 0.12117 | 0.0033101 | 3.572 | 118.44 | 421.004
16939.1379 | 625.15 | 352 | 0.0084243 | 2549.5616 | 2406.8606 | 5.1828 | 1 | 18.0837 | 3.7807 | 0.024859 | 0.00022754 | 2.4051e-05 | 0.12137 | 0.0032916 | 3.5835 | 118.7037 | 420.8169
16959.8582 | 625.25 | 352.1 | 0.0084056 | 2548.8318 | 2406.2743 | 5.1813 | 1 | 18.1598 | 3.7831 | 0.024977 | 0.00022805 | 2.4068e-05 | 0.12157 | 0.0032731 | 3.5952 | 118.9685 | 420.6289
16980.5998 | 625.35 | 352.2 | 0.0083868 | 2548.0994 | 2405.6858 | 5.1799 | 1 | 18.2367 | 3.7855 | 0.025096 | 0.00022857 | 2.4084e-05 | 0.12177 | 0.0032546 | 3.6069 | 119.2344 | 420.4401
17001.3628 | 625.45 | 352.3 | 0.0083681 | 2547.3644 | 2405.095 | 5.1784 | 1 | 18.3143 | 3.7878 | 0.025216 | 0.00022909 | 2.4101e-05 | 0.12197 | 0.0032361 | 3.6187 | 119.5012 | 420.2504
17022.1471 | 625.55 | 352.4 | 0.0083494 | 2546.6267 | 2404.502 | 5.177 | 1 | 18.3926 | 3.7902 | 0.025337 | 0.00022962 | 2.4117e-05 | 0.12217 | 0.0032177 | 3.6307 | 119.7691 | 420.0598
17042.9527 | 625.65 | 352.5 | 0.0083307 | 2545.8863 | 2403.9067 | 5.1755 | 1 | 18.4716 | 3.7926 | 0.02546 | 0.00023015 | 2.4134e-05 | 0.12238 | 0.0031992 | 3.6427 | 120.0381 | 419.8684
17063.7798 | 625.75 | 352.6 | 0.008312 | 2545.1432 | 2403.3092 | 5.174 | 1 | 18.5513 | 3.795 | 0.025583 | 0.00023069 | 2.415e-05 | 0.12258 | 0.0031808 | 3.6549 | 120.3081 | 419.6761
17084.6283 | 625.85 | 352.7 | 0.0082933 | 2544.3974 | 2402.7094 | 5.1726 | 1 | 18.6318 | 3.7975 | 0.025708 | 0.00023124 | 2.4167e-05 | 0.12279 | 0.0031624 | 3.6671 | 120.5792 | 419.483
17105.4983 | 625.95 | 352.8 | 0.0082746 | 2543.6489 | 2402.1073 | 5.1711 | 1 | 18.713 | 3.7999 | 0.025834 | 0.00023179 | 2.4184e-05 | 0.12299 | 0.0031441 | 3.6795 | 120.8514 | 419.289
17126.3897 | 626.05 | 352.9 | 0.008256 | 2542.8977 | 2401.5029 | 5.1696 | 1 | 18.795 | 3.8023 | 0.025961 | 0.00023235 | 2.4201e-05 | 0.1232 | 0.0031257 | 3.692 | 121.1246 | 419.0941
17147.3027 | 626.15 | 353 | 0.0082373 | 2542.1436 | 2400.8961 | 5.1681 | 1 | 18.8778 | 3.8048 | 0.026089 | 0.00023291 | 2.4218e-05 | 0.12341 | 0.0031074 | 3.7046 | 121.399 | 418.8983
17168.2371 | 626.25 | 353.1 | 0.0082187 | 2541.3868 | 2400.287 | 5.1666 | 1 | 18.9613 | 3.8073 | 0.026219 | 0.00023348 | 2.4235e-05 | 0.12362 | 0.0030891 | 3.7173 | 121.6744 | 418.7017
17189.1932 | 626.35 | 353.2 | 0.0082 | 2540.6272 | 2399.6755 | 5.1652 | 1 | 19.0456 | 3.8097 | 0.02635 | 0.00023405 | 2.4252e-05 | 0.12383 | 0.0030708 | 3.7301 | 121.951 | 418.5042
17210.1709 | 626.45 | 353.3 | 0.0081814 | 2539.8648 | 2399.0617 | 5.1637 | 1 | 19.1308 | 3.8122 | 0.026482 | 0.00023463 | 2.4269e-05 | 0.12404 | 0.0030525 | 3.7431 | 122.2286 | 418.3057
17231.1702 | 626.55 | 353.4 | 0.0081628 | 2539.0995 | 2398.4454 | 5.1622 | 1 | 19.2167 | 3.8147 | 0.026615 | 0.00023522 | 2.4286e-05 | 0.12425 | 0.0030342 | 3.7562 | 122.5075 | 418.1065
17252.1911 | 626.65 | 353.5 | 0.0081442 | 2538.3313 | 2397.8267 | 5.1607 | 1 | 19.3035 | 3.8173 | 0.02675 | 0.00023582 | 2.4304e-05 | 0.12446 | 0.003016 | 3.7694 | 122.7874 | 417.9063
17273.2337 | 626.75 | 353.6 | 0.0081256 | 2537.5602 | 2397.2056 | 5.1592 | 1 | 19.3912 | 3.8198 | 0.026886 | 0.00023642 | 2.4321e-05 | 0.12468 | 0.0029978 | 3.7827 | 123.0685 | 417.7052
17294.298 | 626.85 | 353.7 | 0.008107 | 2536.7863 | 2396.5821 | 5.1577 | 1 | 19.4797 | 3.8223 | 0.027024 | 0.00023702 | 2.4338e-05 | 0.12489 | 0.0029796 | 3.7961 | 123.3508 | 417.5032
17315.3841 | 626.95 | 353.8 | 0.0080884 | 2536.0094 | 2395.956 | 5.1561 | 1 | 19.569 | 3.8249 | 0.027163 | 0.00023764 | 2.4356e-05 | 0.12511 | 0.0029614 | 3.8097 | 123.6342 | 417.3004
17336.4919 | 627.05 | 353.9 | 0.0080698 | 2535.2295 | 2395.3275 | 5.1546 | 1 | 19.6592 | 3.8274 | 0.027303 | 0.00023826 | 2.4374e-05 | 0.12532 | 0.0029432 | 3.8234 | 123.9188 | 417.0966
17357.6215 | 627.15 | 354 | 0.0080512 | 2534.4467 | 2394.6965 | 5.1531 | 1 | 19.7504 | 3.83 | 0.027444 | 0.00023889 | 2.4391e-05 | 0.12554 | 0.0029251 | 3.8373 | 124.2046 | 416.8919
17378.7729 | 627.25 | 354.1 | 0.0080327 | 2533.6609 | 2394.0629 | 5.1516 | 1 | 19.8424 | 3.8326 | 0.027588 | 0.00023952 | 2.4409e-05 | 0.12576 | 0.002907 | 3.8512 | 124.4916 | 416.6863
17399.9461 | 627.35 | 354.2 | 0.0080141 | 2532.8721 | 2393.4268 | 5.1501 | 1 | 19.9353 | 3.8352 | 0.027732 | 0.00024016 | 2.4427e-05 | 0.12598 | 0.0028889 | 3.8654 | 124.7797 | 416.4798
17421.1413 | 627.45 | 354.3 | 0.0079956 | 2532.0802 | 2392.7881 | 5.1485 | 1 | 20.0292 | 3.8378 | 0.027878 | 0.00024081 | 2.4445e-05 | 0.1262 | 0.0028708 | 3.8796 | 125.0691 | 416.2724
17442.3583 | 627.55 | 354.4 | 0.007977 | 2531.2853 | 2392.1469 | 5.147 | 1 | 20.124 | 3.8404 | 0.028026 | 0.00024147 | 2.4463e-05 | 0.12642 | 0.0028527 | 3.894 | 125.3598 | 416.064
17463.5973 | 627.65 | 354.5 | 0.0079585 | 2530.4872 | 2391.503 | 5.1454 | 1 | 20.2198 | 3.843 | 0.028175 | 0.00024213 | 2.4481e-05 | 0.12665 | 0.0028347 | 3.9085 | 125.6516 | 415.8548
17484.8582 | 627.75 | 354.6 | 0.00794 | 2529.6861 | 2390.8565 | 5.1439 | 1 | 20.3166 | 3.8457 | 0.028326 | 0.0002428 | 2.4499e-05 | 0.12687 | 0.0028167 | 3.9232 | 125.9448 | 415.6446
17506.1411 | 627.85 | 354.7 | 0.0079215 | 2528.8818 | 2390.2074 | 5.1424 | 1 | 20.4143 | 3.8483 | 0.028478 | 0.00024348 | 2.4518e-05 | 0.1271 | 0.0027987 | 3.938 | 126.2391 | 415.4334
17527.4461 | 627.95 | 354.8 | 0.007903 | 2528.0744 | 2389.5556 | 5.1408 | 1 | 20.5131 | 3.851 | 0.028632 | 0.00024417 | 2.4536e-05 | 0.12732 | 0.0027807 | 3.953 | 126.5348 | 415.2214
17548.7731 | 628.05 | 354.9 | 0.0078845 | 2527.2638 | 2388.9011 | 5.1392 | 1 | 20.6129 | 3.8537 | 0.028788 | 0.00024486 | 2.4555e-05 | 0.12755 | 0.0027627 | 3.9681 | 126.8317 | 415.0084
17570.1221 | 628.15 | 355 | 0.007866 | 2526.45 | 2388.2439 | 5.1377 | 1 | 20.7137 | 3.8564 | 0.028945 | 0.00024557 | 2.4573e-05 | 0.12778 | 0.0027448 | 3.9834 | 127.1299 | 414.7944
17591.4933 | 628.25 | 355.1 | 0.0078475 | 2525.6329 | 2387.584 | 5.1361 | 1 | 20.8156 | 3.8591 | 0.029104 | 0.00024628 | 2.4592e-05 | 0.12801 | 0.0027269 | 3.9988 | 127.4294 | 414.5795
17612.8866 | 628.35 | 355.2 | 0.007829 | 2524.8126 | 2386.9213 | 5.1345 | 1 | 20.9185 | 3.8618 | 0.029264 | 0.000247 | 2.4611e-05 | 0.12824 | 0.002709 | 4.0144 | 127.7302 | 414.3636
17634.302 | 628.45 | 355.3 | 0.0078105 | 2523.989 | 2386.2558 | 5.133 | 1 | 21.0226 | 3.8645 | 0.029427 | 0.00024772 | 2.463e-05 | 0.12847 | 0.0026911 | 4.0302 | 128.0324 | 414.1468
17655.7397 | 628.55 | 355.4 | 0.0077921 | 2523.162 | 2385.5876 | 5.1314 | 1 | 21.1277 | 3.8672 | 0.029591 | 0.00024846 | 2.4649e-05 | 0.12871 | 0.0026732 | 4.0461 | 128.3359 | 413.929
17677.1996 | 628.65 | 355.5 | 0.0077736 | 2522.3318 | 2384.9165 | 5.1298 | 1 | 21.234 | 3.87 | 0.029757 | 0.0002492 | 2.4668e-05 | 0.12894 | 0.0026554 | 4.0622 | 128.6407 | 413.7103
17698.6817 | 628.75 | 355.6 | 0.0077551 | 2521.4982 | 2384.2426 | 5.1282 | 1 | 21.3414 | 3.8727 | 0.029925 | 0.00024996 | 2.4687e-05 | 0.12918 | 0.0026376 | 4.0785 | 128.9469 | 413.4905
17720.1861 | 628.85 | 355.7 | 0.0077367 | 2520.6611 | 2383.5658 | 5.1266 | 1 | 21.45 | 3.8755 | 0.030094 | 0.00025072 | 2.4706e-05 | 0.12942 | 0.0026198 | 4.0949 | 129.2545 | 413.2698
17741.7129 | 628.95 | 355.8 | 0.0077182 | 2519.8207 | 2382.8861 | 5.125 | 1 | 21.5597 | 3.8783 | 0.030266 | 0.00025149 | 2.4725e-05 | 0.12965 | 0.0026021 | 4.1115 | 129.5634 | 413.0481
17763.262 | 629.05 | 355.9 | 0.0076998 | 2518.9768 | 2382.2035 | 5.1234 | 1 | 21.6707 | 3.8811 | 0.030439 | 0.00025227 | 2.4745e-05 | 0.12989 | 0.0025843 | 4.1283 | 129.8738 | 412.8254
17784.8334 | 629.15 | 356 | 0.0076813 | 2518.1294 | 2381.518 | 5.1218 | 1 | 21.7828 | 3.8839 | 0.030615 | 0.00025306 | 2.4764e-05 | 0.13014 | 0.0025666 | 4.1452 | 130.1856 | 412.6018
17806.4273 | 629.25 | 356.1 | 0.0076629 | 2517.2785 | 2380.8295 | 5.1202 | 1 | 21.8962 | 3.8867 | 0.030792 | 0.00025386 | 2.4784e-05 | 0.13038 | 0.0025489 | 4.1623 | 130.4988 | 412.3771
17828.0436 | 629.35 | 356.2 | 0.0076445 | 2516.4241 | 2380.138 | 5.1185 | 1 | 22.0109 | 3.8895 | 0.030972 | 0.00025467 | 2.4804e-05 | 0.13062 | 0.0025312 | 4.1797 | 130.8134 | 412.1514
17849.6823 | 629.45 | 356.3 | 0.0076261 | 2515.5661 | 2379.4435 | 5.1169 | 1 | 22.1269 | 3.8923 | 0.031153 | 0.00025549 | 2.4824e-05 | 0.13087 | 0.0025136 | 4.1972 | 131.1295 | 411.9247
17871.3436 | 629.55 | 356.4 | 0.0076076 | 2514.7045 | 2378.7459 | 5.1153 | 1 | 22.2441 | 3.8952 | 0.031337 | 0.00025632 | 2.4843e-05 | 0.13111 | 0.0024959 | 4.2149 | 131.447 | 411.697
17893.0274 | 629.65 | 356.5 | 0.0075892 | 2513.8392 | 2378.0453 | 5.1137 | 1 | 22.3627 | 3.8981 | 0.031523 | 0.00025716 | 2.4863e-05 | 0.13136 | 0.0024783 | 4.2328 | 131.766 | 411.4682
17914.7337 | 629.75 | 356.6 | 0.0075708 | 2512.9703 | 2377.3416 | 5.112 | 1 | 22.4826 | 3.9009 | 0.031711 | 0.00025801 | 2.4884e-05 | 0.13161 | 0.0024607 | 4.2509 | 132.0866 | 411.2385
17936.4626 | 629.85 | 356.7 | 0.0075524 | 2512.0977 | 2376.6347 | 5.1104 | 1 | 22.6039 | 3.9038 | 0.031901 | 0.00025887 | 2.4904e-05 | 0.13186 | 0.0024432 | 4.2692 | 132.4086 | 411.0077
17958.2142 | 629.95 | 356.8 | 0.007534 | 2511.2214 | 2375.9247 | 5.1087 | 1 | 22.7266 | 3.9067 | 0.032093 | 0.00025974 | 2.4924e-05 | 0.13211 | 0.0024256 | 4.2877 | 132.7321 | 410.7758
17979.9884 | 630.05 | 356.9 | 0.0075156 | 2510.3413 | 2375.2116 | 5.1071 | 1 | 22.8507 | 3.9096 | 0.032288 | 0.00026062 | 2.4945e-05 | 0.13236 | 0.0024081 | 4.3064 | 133.0572 | 410.5429
18001.7853 | 630.15 | 357 | 0.0074972 | 2509.4574 | 2374.4952 | 5.1054 | 1 | 22.9763 | 3.9125 | 0.032485 | 0.00026151 | 2.4965e-05 | 0.13262 | 0.0023906 | 4.3254 | 133.3838 | 410.309
18023.6049 | 630.25 | 357.1 | 0.0074788 | 2508.5697 | 2373.7756 | 5.1037 | 1 | 23.1033 | 3.9155 | 0.032684 | 0.00026242 | 2.4986e-05 | 0.13287 | 0.0023731 | 4.3445 | 133.712 | 410.074
18045.4473 | 630.35 | 357.2 | 0.0074604 | 2507.6782 | 2373.0527 | 5.1021 | 1 | 23.2319 | 3.9184 | 0.032886 | 0.00026334 | 2.5007e-05 | 0.13313 | 0.0023557 | 4.3639 | 134.0418 | 409.8379
18067.3124 | 630.45 | 357.3 | 0.007442 | 2506.7827 | 2372.3265 | 5.1004 | 1 | 23.3619 | 3.9214 | 0.033091 | 0.00026426 | 2.5028e-05 | 0.13339 | 0.0023383 | 4.3835 | 134.3732 | 409.6008
18089.2003 | 630.55 | 357.4 | 0.0074236 | 2505.8833 | 2371.597 | 5.0987 | 1 | 23.4936 | 3.9243 | 0.033297 | 0.0002652 | 2.5049e-05 | 0.13365 | 0.0023209 | 4.4033 | 134.7062 | 409.3625
18111.1111 | 630.65 | 357.5 | 0.0074052 | 2504.9799 | 2370.8641 | 5.097 | 1 | 23.6268 | 3.9273 | 0.033507 | 0.00026615 | 2.507e-05 | 0.13391 | 0.0023035 | 4.4233 | 135.0408 | 409.1232
18133.0448 | 630.75 | 357.6 | 0.0073868 | 2504.0725 | 2370.1278 | 5.0953 | 1 | 23.7616 | 3.9303 | 0.033719 | 0.00026712 | 2.5091e-05 | 0.13417 | 0.0022861 | 4.4436 | 135.3771 | 408.8828
18155.0014 | 630.85 | 357.7 | 0.0073684 | 2503.1611 | 2369.3882 | 5.0936 | 1 | 23.898 | 3.9333 | 0.033933 | 0.00026809 | 2.5112e-05 | 0.13443 | 0.0022688 | 4.4642 | 135.715 | 408.6413
18176.9809 | 630.95 | 357.8 | 0.00735 | 2502.2456 | 2368.645 | 5.0919 | 1 | 24.0361 | 3.9363 | 0.034151 | 0.00026908 | 2.5134e-05 | 0.1347 | 0.0022515 | 4.4849 | 136.0546 | 408.3987
18198.9834 | 631.05 | 357.9 | 0.0073316 | 2501.326 | 2367.8984 | 5.0902 | 1 | 24.1759 | 3.9394 | 0.034371 | 0.00027009 | 2.5156e-05 | 0.13497 | 0.0022342 | 4.506 | 136.396 | 408.1549
18221.0089 | 631.15 | 358 | 0.0073132 | 2500.4022 | 2367.1483 | 5.0885 | 1 | 24.3175 | 3.9424 | 0.034594 | 0.0002711 | 2.5177e-05 | 0.13524 | 0.002217 | 4.5273 | 136.739 | 407.9101
18243.0575 | 631.25 | 358.1 | 0.0072948 | 2499.4742 | 2366.3946 | 5.0867 | 1 | 24.4608 | 3.9455 | 0.034819 | 0.00027213 | 2.5199e-05 | 0.13551 | 0.0021997 | 4.5488 | 137.0837 | 407.6641
18265.1291 | 631.35 | 358.2 | 0.0072764 | 2498.542 | 2365.6373 | 5.085 | 1 | 24.6059 | 3.9485 | 0.035048 | 0.00027318 | 2.5221e-05 | 0.13578 | 0.0021825 | 4.5706 | 137.4303 | 407.4169
18287.2238 | 631.45 | 358.3 | 0.007258 | 2497.6055 | 2364.8764 | 5.0833 | 1 | 24.7528 | 3.9516 | 0.03528 | 0.00027423 | 2.5243e-05 | 0.13605 | 0.0021653 | 4.5927 | 137.7785 | 407.1686
18309.3417 | 631.55 | 358.4 | 0.0072396 | 2496.6647 | 2364.1118 | 5.0815 | 1 | 24.9017 | 3.9547 | 0.035514 | 0.0002753 | 2.5265e-05 | 0.13633 | 0.0021482 | 4.615 | 138.1286 | 406.9191
18331.4828 | 631.65 | 358.5 | 0.0072212 | 2495.7195 | 2363.3435 | 5.0798 | 1 | 25.0524 | 3.9578 | 0.035752 | 0.00027639 | 2.5288e-05 | 0.1366 | 0.002131 | 4.6377 | 138.4805 | 406.6685
18353.647 | 631.75 | 358.6 | 0.0072028 | 2494.7698 | 2362.5715 | 5.078 | 1 | 25.205 | 3.9609 | 0.035993 | 0.00027749 | 2.531e-05 | 0.13688 | 0.0021139 | 4.6606 | 138.8342 | 406.4167
18375.8346 | 631.85 | 358.7 | 0.0071844 | 2493.8158 | 2361.7957 | 5.0763 | 1 | 25.3597 | 3.9641 | 0.036237 | 0.00027861 | 2.5333e-05 | 0.13716 | 0.0020969 | 4.6838 | 139.1897 | 406.1637
18398.0453 | 631.95 | 358.8 | 0.007166 | 2492.8572 | 2361.0162 | 5.0745 | 1 | 25.5163 | 3.9672 | 0.036485 | 0.00027974 | 2.5356e-05 | 0.13744 | 0.0020798 | 4.7073 | 139.5472 | 405.9095
18420.2795 | 632.05 | 358.9 | 0.0071476 | 2491.8941 | 2360.2327 | 5.0727 | 1 | 25.6751 | 3.9704 | 0.036735 | 0.00028089 | 2.5379e-05 | 0.13773 | 0.0020628 | 4.7311 | 139.9065 | 405.6542
18442.5369 | 632.15 | 359 | 0.0071292 | 2490.9264 | 2359.4454 | 5.0709 | 1 | 25.8359 | 3.9735 | 0.03699 | 0.00028205 | 2.5402e-05 | 0.13801 | 0.0020458 | 4.7552 | 140.2677 | 405.3975
18464.8177 | 632.25 | 359.1 | 0.0071108 | 2489.9541 | 2358.6542 | 5.0691 | 1 | 25.9989 | 3.9767 | 0.037247 | 0.00028323 | 2.5425e-05 | 0.1383 | 0.0020288 | 4.7796 | 140.6308 | 405.1397
18487.122 | 632.35 | 359.2 | 0.0070924 | 2488.9771 | 2357.859 | 5.0673 | 1 | 26.164 | 3.9799 | 0.037509 | 0.00028443 | 2.5448e-05 | 0.13859 | 0.0020118 | 4.8044 | 140.9959 | 404.8807
18509.4497 | 632.45 | 359.3 | 0.007074 | 2487.9953 | 2357.0597 | 5.0655 | 1 | 26.3314 | 3.9831 | 0.037773 | 0.00028564 | 2.5472e-05 | 0.13888 | 0.0019949 | 4.8295 | 141.363 | 404.6203
18531.8009 | 632.55 | 359.4 | 0.0070556 | 2487.0088 | 2356.2564 | 5.0637 | 1 | 26.5011 | 3.9864 | 0.038042 | 0.00028687 | 2.5495e-05 | 0.13917 | 0.001978 | 4.8549 | 141.7321 | 404.3588
18554.1756 | 632.65 | 359.5 | 0.0070371 | 2486.0174 | 2355.4491 | 5.0619 | 1 | 26.6731 | 3.9896 | 0.038314 | 0.00028812 | 2.5519e-05 | 0.13946 | 0.0019611 | 4.8806 | 142.1031 | 404.096
18576.5739 | 632.75 | 359.6 | 0.0070187 | 2485.0212 | 2354.6375 | 5.0601 | 1 | 26.8475 | 3.9928 | 0.038591 | 0.00028939 | 2.5543e-05 | 0.13976 | 0.0019443 | 4.9067 | 142.4763 | 403.8319
18598.9958 | 632.85 | 359.7 | 0.0070003 | 2484.02 | 2353.8218 | 5.0583 | 1 | 27.0243 | 3.9961 | 0.038871 | 0.00029067 | 2.5567e-05 | 0.14006 | 0.0019275 | 4.9332 | 142.8515 | 403.5665
18621.4413 | 632.95 | 359.8 | 0.0069818 | 2483.0138 | 2353.0019 | 5.0564 | 1 | 27.2035 | 3.9994 | 0.039155 | 0.00029198 | 2.5591e-05 | 0.14036 | 0.0019107 | 4.96 | 143.2287 | 403.2998
18643.9105 | 633.05 | 359.9 | 0.0069634 | 2482.0026 | 2352.1777 | 5.0546 | 1 | 27.3853 | 4.0027 | 0.039443 | 0.0002933 | 2.5615e-05 | 0.14066 | 0.0018939 | 4.9872 | 143.6081 | 403.0318
18666.4034 | 633.15 | 360 | 0.0069449 | 2480.9862 | 2351.3491 | 5.0527 | 1 | 27.5697 | 4.006 | 0.039736 | 0.00029464 | 2.564e-05 | 0.14096 | 0.0018772 | 5.0148 | 143.9897 | 402.7625
18688.9201 | 633.25 | 360.1 | 0.0069265 | 2479.9647 | 2350.5162 | 5.0509 | 1 | 27.7568 | 4.0093 | 0.040033 | 0.00029601 | 2.5665e-05 | 0.14127 | 0.0018605 | 5.0427 | 144.3734 | 402.4918
18711.4605 | 633.35 | 360.2 | 0.006908 | 2478.938 | 2349.6789 | 5.049 | 1 | 27.9465 | 4.0126 | 0.040334 | 0.00029739 | 2.5689e-05 | 0.14157 | 0.0018438 | 5.0711 | 144.7593 | 402.2198
18734.0247 | 633.45 | 360.3 | 0.0068895 | 2477.906 | 2348.837 | 5.0471 | 1 | 28.139 | 4.016 | 0.04064 | 0.00029879 | 2.5714e-05 | 0.14188 | 0.0018271 | 5.0998 | 145.1474 | 401.9464
18756.6128 | 633.55 | 360.4 | 0.0068711 | 2476.8686 | 2347.9907 | 5.0452 | 1 | 28.3343 | 4.0193 | 0.04095 | 0.00030022 | 2.5739e-05 | 0.14219 | 0.0018105 | 5.129 | 145.5378 | 401.6717
18779.2248 | 633.65 | 360.5 | 0.0068526 | 2475.8259 | 2347.1397 | 5.0434 | 1 | 28.5325 | 4.0227 | 0.041265 | 0.00030167 | 2.5765e-05 | 0.14251 | 0.0017939 | 5.1585 | 145.9304 | 401.3956
18801.8607 | 633.75 | 360.6 | 0.0068341 | 2474.7777 | 2346.2842 | 5.0415 | 1 | 28.7336 | 4.0261 | 0.041585 | 0.00030314 | 2.579e-05 | 0.14282 | 0.0017774 | 5.1886 | 146.3253 | 401.1181
18824.5206 | 633.85 | 360.7 | 0.0068156 | 2473.724 | 2345.4239 | 5.0395 | 1 | 28.9378 | 4.0295 | 0.04191 | 0.00030463 | 2.5816e-05 | 0.14314 | 0.0017608 | 5.219 | 146.7226 | 400.8391
18847.2045 | 633.95 | 360.8 | 0.0067971 | 2472.6647 | 2344.5589 | 5.0376 | 1 | 29.145 | 4.0329 | 0.04224 | 0.00030615 | 2.5842e-05 | 0.14346 | 0.0017443 | 5.2499 | 147.1222 | 400.5588
18869.9125 | 634.05 | 360.9 | 0.0067785 | 2471.5997 | 2343.6891 | 5.0357 | 1 | 29.3554 | 4.0363 | 0.042575 | 0.00030769 | 2.5868e-05 | 0.14378 | 0.0017278 | 5.2813 | 147.5243 | 400.277
18892.6445 | 634.15 | 361 | 0.00676 | 2470.529 | 2342.8145 | 5.0338 | 1 | 29.569 | 4.0398 | 0.042915 | 0.00030926 | 2.5894e-05 | 0.14411 | 0.0017114 | 5.3131 | 147.9287 | 399.9938
18915.4007 | 634.25 | 361.1 | 0.0067415 | 2469.4525 | 2341.9349 | 5.0318 | 1 | 29.786 | 4.0432 | 0.043261 | 0.00031085 | 2.592e-05 | 0.14443 | 0.001695 | 5.3454 | 148.3356 | 399.709
18938.181 | 634.35 | 361.2 | 0.0067229 | 2468.3701 | 2341.0503 | 5.0299 | 1 | 30.0063 | 4.0467 | 0.043612 | 0.00031247 | 2.5947e-05 | 0.14476 | 0.0016786 | 5.3783 | 148.745 | 399.4228
18960.9855 | 634.45 | 361.3 | 0.0067044 | 2467.2818 | 2340.1608 | 5.0279 | 1 | 30.23 | 4.0502 | 0.043969 | 0.00031411 | 2.5973e-05 | 0.14509 | 0.0016622 | 5.4116 | 149.1569 | 399.1351
18983.8143 | 634.55 | 361.4 | 0.0066858 | 2466.1875 | 2339.2661 | 5.026 | 1 | 30.4574 | 4.0537 | 0.044332 | 0.00031578 | 2.6e-05 | 0.14542 | 0.0016459 | 5.4454 | 149.5713 | 398.8459
19006.6673 | 634.65 | 361.5 | 0.0066672 | 2465.0872 | 2338.3662 | 5.024 | 1 | 30.6883 | 4.0572 | 0.0447 | 0.00031747 | 2.6027e-05 | 0.14576 | 0.0016296 | 5.4798 | 149.9884 | 398.5552
19029.5447 | 634.75 | 361.6 | 0.0066486 | 2463.9806 | 2337.4611 | 5.022 | 1 | 30.923 | 4.0608 | 0.045075 | 0.0003192 | 2.6055e-05 | 0.1461 | 0.0016133 | 5.5147 | 150.408 | 398.2629
19052.4465 | 634.85 | 361.7 | 0.00663 | 2462.8678 | 2336.5507 | 5.02 | 1 | 31.1615 | 4.0643 | 0.045456 | 0.00032095 | 2.6082e-05 | 0.14644 | 0.0015971 | 5.5502 | 150.8303 | 397.969
19075.3726 | 634.95 | 361.8 | 0.0066113 | 2461.7487 | 2335.6349 | 5.018 | 1 | 31.4038 | 4.0679 | 0.045844 | 0.00032274 | 2.611e-05 | 0.14678 | 0.0015808 | 5.5862 | 151.2553 | 397.6736
19098.3233 | 635.05 | 361.9 | 0.0065927 | 2460.6232 | 2334.7137 | 5.016 | 1 | 31.6502 | 4.0715 | 0.046238 | 0.00032455 | 2.6137e-05 | 0.14713 | 0.0015647 | 5.6228 | 151.683 | 397.3765
19121.2984 | 635.15 | 362 | 0.006574 | 2459.4911 | 2333.787 | 5.014 | 1 | 31.9007 | 4.075 | 0.046638 | 0.0003264 | 2.6166e-05 | 0.14747 | 0.0015485 | 5.66 | 152.1135 | 397.0779
19144.298 | 635.25 | 362.1 | 0.0065554 | 2458.3526 | 2332.8547 | 5.012 | 1 | 32.1554 | 4.0787 | 0.047046 | 0.00032828 | 2.6194e-05 | 0.14782 | 0.0015324 | 5.6978 | 152.5468 | 396.7776
19167.3222 | 635.35 | 362.2 | 0.0065367 | 2457.2073 | 2331.9167 | 5.0099 | 1 | 32.4145 | 4.0823 | 0.047461 | 0.00033019 | 2.6222e-05 | 0.14818 | 0.0015163 | 5.7363 | 152.9829 | 396.4756
19190.371 | 635.45 | 362.3 | 0.006518 | 2456.0553 | 2330.973 | 5.0079 | 1 | 32.6779 | 4.0859 | 0.047883 | 0.00033213 | 2.6251e-05 | 0.14853 | 0.0015003 | 5.7754 | 153.422 | 396.172
19213.4445 | 635.55 | 362.4 | 0.0064993 | 2454.8965 | 2330.0235 | 5.0058 | 1 | 32.9459 | 4.0896 | 0.048312 | 0.00033411 | 2.628e-05 | 0.14889 | 0.0014843 | 5.8152 | 153.8639 | 395.8667
19236.5427 | 635.65 | 362.5 | 0.0064805 | 2453.7307 | 2329.0681 | 5.0037 | 1 | 33.2186 | 4.0933 | 0.048749 | 0.00033612 | 2.6309e-05 | 0.14925 | 0.0014683 | 5.8556 | 154.3088 | 395.5596
19259.6657 | 635.75 | 362.6 | 0.0064618 | 2452.5579 | 2328.1067 | 5.0017 | 1 | 33.4961 | 4.097 | 0.049195 | 0.00033817 | 2.6338e-05 | 0.14961 | 0.0014523 | 5.8967 | 154.7568 | 395.2508
19282.8134 | 635.85 | 362.7 | 0.006443 | 2451.378 | 2327.1392 | 4.9996 | 1 | 33.7784 | 4.1007 | 0.049648 | 0.00034026 | 2.6368e-05 | 0.14998 | 0.0014364 | 5.9386 | 155.2077 | 394.9403
19305.986 | 635.95 | 362.8 | 0.0064242 | 2450.1908 | 2326.1656 | 4.9975 | 1 | 34.0659 | 4.1044 | 0.050109 | 0.00034238 | 2.6398e-05 | 0.15035 | 0.0014205 | 5.9812 | 155.6618 | 394.628
19329.1834 | 636.05 | 362.9 | 0.0064054 | 2448.9963 | 2325.1858 | 4.9953 | 1 | 34.3585 | 4.1081 | 0.050579 | 0.00034455 | 2.6428e-05 | 0.15072 | 0.0014047 | 6.0245 | 156.1191 | 394.3139
19352.4058 | 636.15 | 363 | 0.0063865 | 2447.7944 | 2324.1996 | 4.9932 | 1 | 34.6564 | 4.1119 | 0.051058 | 0.00034675 | 2.6458e-05 | 0.15109 | 0.0013889 | 6.0686 | 156.5795 | 393.9979
19375.6532 | 636.25 | 363.1 | 0.0063677 | 2446.5849 | 2323.207 | 4.9911 | 1 | 34.9599 | 4.1157 | 0.051546 | 0.000349 | 2.6489e-05 | 0.15147 | 0.0013731 | 6.1135 | 157.0432 | 393.6801
19398.9256 | 636.35 | 363.2 | 0.0063488 | 2445.3677 | 2322.2079 | 4.9889 | 1 | 35.2689 | 4.1195 | 0.052043 | 0.00035129 | 2.6519e-05 | 0.15185 | 0.0013573 | 6.1593 | 157.5102 | 393.3605
19422.223 | 636.45 | 363.3 | 0.0063299 | 2444.1428 | 2321.2022 | 4.9868 | 1 | 35.5838 | 4.1233 | 0.05255 | 0.00035362 | 2.655e-05 | 0.15224 | 0.0013416 | 6.2058 | 157.9805 | 393.0389
19445.5456 | 636.55 | 363.4 | 0.006311 | 2442.91 | 2320.1898 | 4.9846 | 1 | 35.9046 | 4.1271 | 0.053066 | 0.00035599 | 2.6582e-05 | 0.15262 | 0.0013259 | 6.2533 | 158.4542 | 392.7154
19468.8933 | 636.65 | 363.5 | 0.006292 | 2441.6692 | 2319.1705 | 4.9824 | 1 | 36.2316 | 4.131 | 0.053593 | 0.00035842 | 2.6613e-05 | 0.15301 | 0.0013103 | 6.3016 | 158.9314 | 392.39
19492.2662 | 636.75 | 363.6 | 0.006273 | 2440.4203 | 2318.1444 | 4.9802 | 1 | 36.5648 | 4.1348 | 0.05413 | 0.00036089 | 2.6645e-05 | 0.15341 | 0.0012947 | 6.3508 | 159.4121 | 392.0625
19515.6644 | 636.85 | 363.7 | 0.006254 | 2439.1631 | 2317.1112 | 4.978 | 1 | 36.9046 | 4.1387 | 0.054678 | 0.00036341 | 2.6677e-05 | 0.1538 | 0.0012791 | 6.401 | 159.8964 | 391.7331
19539.0879 | 636.95 | 363.8 | 0.006235 | 2437.8975 | 2316.0708 | 4.9758 | 1 | 37.251 | 4.1426 | 0.055236 | 0.00036598 | 2.6709e-05 | 0.1542 | 0.0012636 | 6.4522 | 160.3843 | 391.4017
19562.5368 | 637.05 | 363.9 | 0.006216 | 2436.6234 | 2315.0232 | 4.9736 | 1 | 37.6044 | 4.1465 | 0.055807 | 0.0003686 | 2.6742e-05 | 0.15461 | 0.0012481 | 6.5043 | 160.8759 | 391.0682
19586.011 | 637.15 | 364 | 0.0061969 | 2435.3407 | 2313.9683 | 4.9714 | 1 | 37.9649 | 4.1505 | 0.056389 | 0.00037128 | 2.6775e-05 | 0.15501 | 0.0012326 | 6.5575 | 161.3712 | 390.7326
19609.5108 | 637.25 | 364.1 | 0.0061778 | 2434.0492 | 2312.9059 | 4.9691 | 1 | 38.3326 | 4.1544 | 0.056983 | 0.00037401 | 2.6808e-05 | 0.15542 | 0.0012172 | 6.6118 | 161.8704 | 390.3948
19633.036 | 637.35 | 364.2 | 0.0061586 | 2432.7487 | 2311.8358 | 4.9668 | 1 | 38.708 | 4.1584 | 0.057589 | 0.00037679 | 2.6841e-05 | 0.15584 | 0.0012018 | 6.6671 | 162.3734 | 390.055
19656.5868 | 637.45 | 364.3 | 0.0061395 | 2431.4392 | 2310.758 | 4.9645 | 1 | 39.0911 | 4.1624 | 0.058209 | 0.00037964 | 2.6875e-05 | 0.15625 | 0.0011864 | 6.7235 | 162.8804 | 389.7129
19680.1632 | 637.55 | 364.4 | 0.0061203 | 2430.1204 | 2309.6724 | 4.9623 | 1 | 39.4822 | 4.1664 | 0.058842 | 0.00038255 | 2.6909e-05 | 0.15667 | 0.0011711 | 6.7812 | 163.3914 | 389.3686
19703.7652 | 637.65 | 364.5 | 0.006101 | 2428.7922 | 2308.5788 | 4.9599 | 1 | 39.8816 | 4.1705 | 0.059488 | 0.00038552 | 2.6943e-05 | 0.1571 | 0.0011558 | 6.84 | 163.9065 | 389.0221
19727.393 | 637.75 | 364.6 | 0.0060818 | 2427.4546 | 2307.477 | 4.9576 | 1 | 40.2896 | 4.1745 | 0.060149 | 0.00038855 | 2.6978e-05 | 0.15753 | 0.0011406 | 6.9 | 164.4257 | 388.6733
19751.0465 | 637.85 | 364.7 | 0.0060625 | 2426.1072 | 2306.367 | 4.9553 | 1 | 40.7064 | 4.1786 | 0.060824 | 0.00039165 | 2.7013e-05 | 0.15796 | 0.0011254 | 6.9614 | 164.9492 | 388.3221
19774.7259 | 637.95 | 364.8 | 0.0060431 | 2424.7499 | 2305.2485 | 4.9529 | 1 | 41.1324 | 4.1827 | 0.061515 | 0.00039482 | 2.7048e-05 | 0.15839 | 0.0011102 | 7.024 | 165.4769 | 387.9686
19798.4311 | 638.05 | 364.9 | 0.0060238 | 2423.3826 | 2304.1215 | 4.9506 | 1 | 41.5678 | 4.1868 | 0.062221 | 0.00039805 | 2.7084e-05 | 0.15883 | 0.0010951 | 7.088 | 166.0091 | 387.6127
19822.1623 | 638.15 | 365 | 0.0060044 | 2422.005 | 2302.9857 | 4.9482 | 1 | 42.0129 | 4.191 | 0.062943 | 0.00040137 | 2.712e-05 | 0.15928 | 0.0010801 | 7.1535 | 166.5458 | 387.2544
19845.9195 | 638.25 | 365.1 | 0.0059849 | 2420.6171 | 2301.8411 | 4.9458 | 1 | 42.4681 | 4.1951 | 0.063682 | 0.00040475 | 2.7156e-05 | 0.15973 | 0.001065 | 7.2204 | 167.087 | 386.8936
19869.7027 | 638.35 | 365.2 | 0.0059654 | 2419.2185 | 2300.6874 | 4.9434 | 1 | 42.9338 | 4.1993 | 0.064439 | 0.00040822 | 2.7193e-05 | 0.16018 | 0.00105 | 7.2887 | 167.6328 | 386.5302
19893.5121 | 638.45 | 365.3 | 0.0059459 | 2417.8092 | 2299.5246 | 4.9409 | 1 | 43.4103 | 4.2035 | 0.065213 | 0.00041177 | 2.723e-05 | 0.16063 | 0.0010351 | 7.3587 | 168.1834 | 386.1643
19917.3476 | 638.55 | 365.4 | 0.0059263 | 2416.3889 | 2298.3523 | 4.9385 | 1 | 43.8979 | 4.2078 | 0.066006 | 0.0004154 | 2.7267e-05 | 0.1611 | 0.0010201 | 7.4302 | 168.7388 | 385.7958
19941.2093 | 638.65 | 365.5 | 0.0059067 | 2414.9574 | 2297.1705 | 4.936 | 1 | 44.3971 | 4.212 | 0.066818 | 0.00041911 | 2.7305e-05 | 0.16156 | 0.0010053 | 7.5035 | 169.2992 | 385.4247
19965.0973 | 638.75 | 365.6 | 0.005887 | 2413.5144 | 2295.979 | 4.9336 | 1 | 44.9084 | 4.2163 | 0.06765 | 0.00042292 | 2.7343e-05 | 0.16203 | 0.00099044 | 7.5784 | 169.8645 | 385.0508
19989.0117 | 638.85 | 365.7 | 0.0058673 | 2412.0599 | 2294.7775 | 4.9311 | 1 | 45.432 | 4.2206 | 0.068503 | 0.00042682 | 2.7382e-05 | 0.16251 | 0.00097565 | 7.6552 | 170.435 | 384.6742
20012.9525 | 638.95 | 365.8 | 0.0058476 | 2410.5934 | 2293.5659 | 4.9285 | 1 | 45.9686 | 4.2249 | 0.069378 | 0.00043082 | 2.7421e-05 | 0.16298 | 0.00096091 | 7.7338 | 171.0107 | 384.2948
20036.9198 | 639.05 | 365.9 | 0.0058278 | 2409.1149 | 2292.344 | 4.926 | 1 | 46.5186 | 4.2292 | 0.070275 | 0.00043491 | 2.746e-05 | 0.16347 | 0.00094621 | 7.8143 | 171.5918 | 383.9125
20060.9136 | 639.15 | 366 | 0.0058079 | 2407.6241 | 2291.1116 | 4.9235 | 1 | 47.0825 | 4.2336 | 0.071195 | 0.00043911 | 2.75e-05 | 0.16396 | 0.00093155 | 7.8969 | 172.1783 | 383.5274
20084.934 | 639.25 | 366.1 | 0.005788 | 2406.1206 | 2289.8684 | 4.9209 | 1 | 47.6608 | 4.238 | 0.072139 | 0.00044342 | 2.754e-05 | 0.16445 | 0.00091694 | 7.9815 | 172.7703 | 383.1393
20108.9811 | 639.35 | 366.2 | 0.0057681 | 2404.6043 | 2288.6143 | 4.9183 | 1 | 48.2541 | 4.2424 | 0.073108 | 0.00044784 | 2.7581e-05 | 0.16495 | 0.00090237 | 8.0683 | 173.3681 | 382.7481
20133.0549 | 639.45 | 366.3 | 0.0057481 | 2403.075 | 2287.3489 | 4.9157 | 1 | 48.8631 | 4.2469 | 0.074103 | 0.00045238 | 2.7622e-05 | 0.16546 | 0.00088785 | 8.1573 | 173.9717 | 382.3539
20157.1555 | 639.55 | 366.4 | 0.005728 | 2401.5322 | 2286.0721 | 4.9131 | 1 | 49.4882 | 4.2513 | 0.075125 | 0.00045704 | 2.7663e-05 | 0.16597 | 0.00087338 | 8.2486 | 174.5812 | 381.9566
20181.2831 | 639.65 | 366.5 | 0.0057079 | 2399.9757 | 2284.7836 | 4.9104 | 1 | 50.1303 | 4.2558 | 0.076175 | 0.00046182 | 2.7705e-05 | 0.16648 | 0.00085895 | 8.3424 | 175.1968 | 381.556
20205.4376 | 639.75 | 366.6 | 0.0056877 | 2398.4053 | 2283.4832 | 4.9077 | 1 | 50.7899 | 4.2603 | 0.077255 | 0.00046674 | 2.7748e-05 | 0.167 | 0.00084457 | 8.4387 | 175.8186 | 381.1522
20229.6191 | 639.85 | 366.7 | 0.0056674 | 2396.8206 | 2282.1706 | 4.9051 | 1 | 51.4678 | 4.2649 | 0.078366 | 0.00047179 | 2.7791e-05 | 0.16753 | 0.00083023 | 8.5377 | 176.4467 | 380.745
20253.8277 | 639.95 | 366.8 | 0.0056471 | 2395.2213 | 2280.8456 | 4.9023 | 1 | 52.1649 | 4.2694 | 0.079508 | 0.00047698 | 2.7834e-05 | 0.16806 | 0.00081595 | 8.6393 | 177.0814 | 380.3345
20278.0635 | 640.05 | 366.9 | 0.0056267 | 2393.6071 | 2279.5077 | 4.8996 | 1 | 52.8818 | 4.274 | 0.080684 | 0.00048233 | 2.7878e-05 | 0.1686 | 0.00080171 | 8.7439 | 177.7228 | 379.9204
20302.3265 | 640.15 | 367 | 0.0056063 | 2391.9777 | 2278.1568 | 4.8968 | 1 | 53.6196 | 4.2787 | 0.081895 | 0.00048782 | 2.7922e-05 | 0.16915 | 0.00078752 | 8.8514 | 178.3709 | 379.5028
20326.6169 | 640.25 | 367.1 | 0.0055858 | 2390.3326 | 2276.7926 | 4.8941 | 1 | 54.379 | 4.2833 | 0.083142 | 0.00049348 | 2.7967e-05 | 0.1697 | 0.00077338 | 8.962 | 179.0261 | 379.0816
20350.9347 | 640.35 | 367.2 | 0.0055652 | 2388.6715 | 2275.4147 | 4.8913 | 1 | 55.1612 | 4.288 | 0.084427 | 0.00049931 | 2.8013e-05 | 0.17026 | 0.00075929 | 9.0759 | 179.6884 | 378.6567
20375.28 | 640.45 | 367.3 | 0.0055445 | 2386.994 | 2274.0227 | 4.8884 | 1 | 55.967 | 4.2927 | 0.085752 | 0.00050531 | 2.8059e-05 | 0.17082 | 0.00074526 | 9.1932 | 180.3581 | 378.2279
20399.6529 | 640.55 | 367.4 | 0.0055238 | 2385.2998 | 2272.6165 | 4.8856 | 1 | 56.7977 | 4.2974 | 0.087118 | 0.0005115 | 2.8106e-05 | 0.17139 | 0.00073127 | 9.314 | 181.0353 | 377.7953
20424.0534 | 640.65 | 367.5 | 0.005503 | 2383.5883 | 2271.1955 | 4.8827 | 1 | 57.6544 | 4.3022 | 0.088528 | 0.00051788 | 2.8153e-05 | 0.17197 | 0.00071734 | 9.4385 | 181.7202 | 377.3586
20448.4817 | 640.75 | 367.6 | 0.0054821 | 2381.8593 | 2269.7594 | 4.8798 | 1 | 58.5383 | 4.307 | 0.089984 | 0.00052446 | 2.8201e-05 | 0.17256 | 0.00070346 | 9.567 | 182.4131 | 376.9179
20472.9378 | 640.85 | 367.7 | 0.0054611 | 2380.1121 | 2268.3079 | 4.8768 | 1 | 59.4507 | 4.3118 | 0.091488 | 0.00053126 | 2.825e-05 | 0.17315 | 0.00068963 | 9.6995 | 183.1142 | 376.4731
20497.4219 | 640.95 | 367.8 | 0.00544 | 2378.3464 | 2266.8405 | 4.8739 | 1 | 60.3932 | 4.3167 | 0.093042 | 0.00053827 | 2.8299e-05 | 0.17375 | 0.00067586 | 9.8363 | 183.8236 | 376.0239
20521.9341 | 641.05 | 367.9 | 0.0054188 | 2376.5617 | 2265.3568 | 4.8709 | 1 | 61.367 | 4.3216 | 0.09465 | 0.00054552 | 2.8349e-05 | 0.17436 | 0.00066214 | 9.9777 | 184.5416 | 375.5703
20546.4743 | 641.15 | 368 | 0.0053976 | 2374.7574 | 2263.8563 | 4.8679 | 1 | 62.374 | 4.3265 | 0.096313 | 0.00055302 | 2.8399e-05 | 0.17497 | 0.00064847 | 10.1237 | 185.2685 | 375.1123
20571.0428 | 641.25 | 368.1 | 0.0053762 | 2372.933 | 2262.3387 | 4.8648 | 1 | 63.4158 | 4.3315 | 0.098034 | 0.00056077 | 2.8451e-05 | 0.1756 | 0.00063487 | 10.2747 | 186.0045 | 374.6496
20595.6397 | 641.35 | 368.2 | 0.0053548 | 2371.088 | 2260.8034 | 4.8617 | 1 | 64.4941 | 4.3365 | 0.099818 | 0.0005688 | 2.8503e-05 | 0.17623 | 0.00062132 | 10.4309 | 186.7499 | 374.1821
20620.2649 | 641.45 | 368.3 | 0.0053332 | 2369.2217 | 2259.2499 | 4.8586 | 1 | 65.6111 | 4.3415 | 0.10167 | 0.00057711 | 2.8555e-05 | 0.17687 | 0.00060783 | 10.5927 | 187.5049 | 373.7098
20644.9188 | 641.55 | 368.4 | 0.0053115 | 2367.3336 | 2257.6776 | 4.8555 | 1 | 66.7688 | 4.3466 | 0.10358 | 0.00058572 | 2.8609e-05 | 0.17752 | 0.00059439 | 10.7602 | 188.2699 | 373.2324
20669.6013 | 641.65 | 368.5 | 0.0052897 | 2365.423 | 2256.0861 | 4.8523 | 1 | 67.9696 | 4.3516 | 0.10557 | 0.00059465 | 2.8663e-05 | 0.17818 | 0.00058102 | 10.9339 | 189.0452 | 372.7499
20694.3125 | 641.75 | 368.6 | 0.0052678 | 2363.4892 | 2254.4748 | 4.8491 | 1 | 69.2157 | 4.3568 | 0.10764 | 0.00060391 | 2.8718e-05 | 0.17885 | 0.00056771 | 11.1141 | 189.831 | 372.2621
20719.0527 | 641.85 | 368.7 | 0.0052458 | 2361.5315 | 2252.8429 | 4.8458 | 1 | 70.5099 | 4.3619 | 0.10979 | 0.00061353 | 2.8774e-05 | 0.17953 | 0.00055445 | 11.3011 | 190.6278 | 371.7688
20743.8219 | 641.95 | 368.8 | 0.0052237 | 2359.5491 | 2251.19 | 4.8425 | 1 | 71.855 | 4.3671 | 0.11202 | 0.00062353 | 2.8831e-05 | 0.18022 | 0.00054126 | 11.4953 | 191.4359 | 371.2699
20768.6203 | 642.05 | 368.9 | 0.0052014 | 2357.5413 | 2249.5153 | 4.8392 | 1 | 73.2542 | 4.3724 | 0.11435 | 0.00063392 | 2.8889e-05 | 0.18092 | 0.00052814 | 11.6973 | 192.2556 | 370.7652
20793.4479 | 642.15 | 369 | 0.005179 | 2355.5073 | 2247.818 | 4.8358 | 1 | 74.7106 | 4.3777 | 0.11677 | 0.00064474 | 2.8948e-05 | 0.18163 | 0.00051508 | 11.9073 | 193.0874 | 370.2545
20818.3049 | 642.25 | 369.1 | 0.0051565 | 2353.4461 | 2246.0975 | 4.8324 | 1 | 76.2279 | 4.383 | 0.1193 | 0.00065601 | 2.9008e-05 | 0.18235 | 0.00050208 | 12.1261 | 193.9317 | 369.7376
20843.1915 | 642.35 | 369.2 | 0.0051338 | 2351.3569 | 2244.3529 | 4.829 | 1 | 77.81 | 4.3883 | 0.12193 | 0.00066775 | 2.9068e-05 | 0.18308 | 0.00048915 | 12.354 | 194.7889 | 369.2143
20868.1079 | 642.45 | 369.3 | 0.0051109 | 2349.2386 | 2242.5834 | 4.8255 | 1 | 79.4612 | 4.3937 | 0.12468 | 0.00068 | 2.913e-05 | 0.18383 | 0.00047628 | 12.5918 | 195.6596 | 368.6844
20893.054 | 642.55 | 369.4 | 0.0050879 | 2347.0902 | 2240.7881 | 4.8219 | 1 | 81.186 | 4.3992 | 0.12756 | 0.00069279 | 2.9193e-05 | 0.18459 | 0.00046349 | 12.84 | 196.5441 | 368.1477
20918.0302 | 642.65 | 369.5 | 0.0050648 | 2344.9107 | 2238.966 | 4.8184 | 1 | 82.9896 | 4.4047 | 0.13057 | 0.00070617 | 2.9257e-05 | 0.18536 | 0.00045076 | 13.0994 | 197.4431 | 367.6039
20943.0366 | 642.75 | 369.6 | 0.0050414 | 2342.6988 | 2237.1162 | 4.8147 | 1 | 84.8774 | 4.4102 | 0.13373 | 0.00072016 | 2.9323e-05 | 0.18614 | 0.00043811 | 13.3708 | 198.357 | 367.0528
20968.0733 | 642.85 | 369.7 | 0.0050179 | 2340.4533 | 2235.2376 | 4.811 | 1 | 86.8555 | 4.4158 | 0.13704 | 0.00073482 | 2.9389e-05 | 0.18694 | 0.00042553 | 13.6549 | 199.2866 | 366.4941
20993.1405 | 642.95 | 369.8 | 0.0049942 | 2338.1729 | 2233.329 | 4.8073 | 1 | 88.9306 | 4.4214 | 0.14051 | 0.00075018 | 2.9457e-05 | 0.18775 | 0.00041302 | 13.9528 | 200.2325 | 365.9275
21018.2385 | 643.05 | 369.9 | 0.0049703 | 2335.8562 | 2231.3893 | 4.8035 | 1 | 91.1098 | 4.4271 | 0.14416 | 0.00076632 | 2.9526e-05 | 0.18857 | 0.00040058 | 14.2654 | 201.1952 | 365.3527
21043.3673 | 643.15 | 370 | 0.0049462 | 2333.5017 | 2229.4171 | 4.7996 | 1 | 93.4014 | 4.4328 | 0.14801 | 0.00078327 | 2.9596e-05 | 0.18942 | 0.00038822 | 14.594 | 202.1756 | 364.7694
21068.5273 | 643.25 | 370.1 | 0.0049219 | 2331.1077 | 2227.411 | 4.7957 | 1 | 95.8142 | 4.4385 | 0.15206 | 0.00080112 | 2.9668e-05 | 0.19028 | 0.00037594 | 14.9397 | 203.1744 | 364.1773
21093.7185 | 643.35 | 370.2 | 0.0048973 | 2328.6727 | 2225.3696 | 4.7917 | 1 | 98.3581 | 4.4443 | 0.15633 | 0.00081993 | 2.9742e-05 | 0.19115 | 0.00036374 | 15.3039 | 204.1925 | 363.5759
21118.9414 | 643.45 | 370.3 | 0.0048726 | 2326.1946 | 2223.2913 | 4.7877 | 1 | 101.044 | 4.4502 | 0.16085 | 0.00083977 | 2.9817e-05 | 0.19205 | 0.00035162 | 15.6882 | 205.2308 | 362.9648
21144.1959 | 643.55 | 370.4 | 0.0048475 | 2323.6716 | 2221.1743 | 4.7836 | 1 | 103.8842 | 4.4561 | 0.16563 | 0.00086075 | 2.9894e-05 | 0.19296 | 0.00033959 | 16.0943 | 206.2903 | 362.3437
21169.4825 | 643.65 | 370.5 | 0.0048223 | 2321.1016 | 2219.0169 | 4.7794 | 1 | 106.8924 | 4.462 | 0.1707 | 0.00088295 | 2.9973e-05 | 0.19389 | 0.00032763 | 16.5241 | 207.3719 | 361.7121
21194.8014 | 643.75 | 370.6 | 0.0047967 | 2318.4821 | 2216.817 | 4.7751 | 1 | 110.084 | 4.468 | 0.17608 | 0.0009065 | 3.0053e-05 | 0.19484 | 0.00031577 | 16.9798 | 208.4768 | 361.0695
21220.1528 | 643.85 | 370.7 | 0.0047708 | 2315.8107 | 2214.5725 | 4.7708 | 1 | 113.4761 | 4.4741 | 0.18181 | 0.00093151 | 3.0136e-05 | 0.19582 | 0.00030399 | 17.4637 | 209.6063 | 360.4153
21245.537 | 643.95 | 370.8 | 0.0047447 | 2313.0847 | 2212.2811 | 4.7664 | 1 | 117.0883 | 4.4802 | 0.18792 | 0.00095813 | 3.022e-05 | 0.19681 | 0.0002923 | 17.9787 | 210.7616 | 359.7489
21270.9543 | 644.05 | 370.9 | 0.0047182 | 2310.3012 | 2209.9402 | 4.7619 | 1 | 120.9428 | 4.4864 | 0.19444 | 0.00098651 | 3.0307e-05 | 0.19783 | 0.00028071 | 18.5278 | 211.9443 | 359.0698
21296.405 | 644.15 | 371 | 0.0046914 | 2307.457 | 2207.547 | 4.7573 | 1 | 125.0646 | 4.4926 | 0.20142 | 0.0010168 | 3.0396e-05 | 0.19888 | 0.00026921 | 19.1146 | 213.1559 | 358.3773
21321.8896 | 644.25 | 371.1 | 0.0046642 | 2304.5486 | 2205.0986 | 4.7525 | 1 | 129.4826 | 4.4989 | 0.20891 | 0.0010493 | 3.0488e-05 | 0.19995 | 0.0002578 | 19.743 | 214.3981 | 357.6706
21347.4082 | 644.35 | 371.2 | 0.0046367 | 2301.5721 | 2202.5916 | 4.7477 | 1 | 134.2298 | 4.5053 | 0.21697 | 0.0010842 | 3.0582e-05 | 0.20105 | 0.0002465 | 20.4177 | 215.6728 | 356.9488
21372.9613 | 644.45 | 371.3 | 0.0046087 | 2298.5233 | 2200.0223 | 4.7428 | 1 | 139.3444 | 4.5117 | 0.22567 | 0.0011218 | 3.0679e-05 | 0.20218 | 0.0002353 | 21.144 | 216.9823 | 356.2112
21398.5494 | 644.55 | 371.4 | 0.0045803 | 2295.3976 | 2197.3869 | 4.7378 | 1 | 144.8706 | 4.5181 | 0.23507 | 0.0011623 | 3.0779e-05 | 0.20334 | 0.00022421 | 21.9281 | 218.3286 | 355.4567
21424.1727 | 644.65 | 371.5 | 0.0045514 | 2292.1899 | 2194.6808 | 4.7326 | 1 | 150.8601 | 4.5247 | 0.24528 | 0.0012063 | 3.0882e-05 | 0.20454 | 0.00021323 | 22.7772 | 219.7145 | 354.6842
21449.8318 | 644.75 | 371.6 | 0.004522 | 2288.8944 | 2191.8991 | 4.7273 | 1 | 157.3735 | 4.5313 | 0.2564 | 0.001254 | 3.0989e-05 | 0.20577 | 0.00020235 | 23.6998 | 221.1429 | 353.8926
21475.5272 | 644.85 | 371.7 | 0.004492 | 2285.5048 | 2189.0362 | 4.7219 | 1 | 164.4825 | 4.5379 | 0.26854 | 0.001306 | 3.1099e-05 | 0.20705 | 0.0001916 | 24.7058 | 222.6169 | 353.0805
21501.2593 | 644.95 | 371.8 | 0.0044615 | 2282.0138 | 2186.0861 | 4.7163 | 1 | 172.2725 | 4.5446 | 0.28187 | 0.001363 | 3.1213e-05 | 0.20836 | 0.00018096 | 25.8072 | 224.1401 | 352.2464
21527.0287 | 645.05 | 371.9 | 0.0044303 | 2278.4135 | 2183.0416 | 4.7105 | 1 | 180.8456 | 4.5514 | 0.29656 | 0.0014257 | 3.1332e-05 | 0.20972 | 0.00017045 | 27.0182 | 225.7167 | 351.3887
21552.8361 | 645.15 | 372 | 0.0043985 | 2274.6946 | 2179.895 | 4.7046 | 1 | 190.3259 | 4.5582 | 0.31283 | 0.0014949 | 3.1456e-05 | 0.21113 | 0.00016007 | 28.356 | 227.3514 | 350.5054
21578.6819 | 645.25 | 372.1 | 0.0043659 | 2270.8469 | 2176.6371 | 4.6985 | 1 | 200.8646 | 4.5651 | 0.33095 | 0.0015718 | 3.1585e-05 | 0.2126 | 0.00014982 | 29.8417 | 229.0494 | 349.5944
21604.567 | 645.35 | 372.2 | 0.0043324 | 2266.8582 | 2173.2577 | 4.6921 | 1 | 212.6485 | 4.572 | 0.35123 | 0.0016577 | 3.1719e-05 | 0.21412 | 0.00013971 | 31.5013 | 230.817 | 348.6534
21630.4921 | 645.45 | 372.3 | 0.0042981 | 2262.7148 | 2169.7448 | 4.6855 | 1 | 225.9108 | 4.579 | 0.37411 | 0.0017542 | 3.186e-05 | 0.21571 | 0.00012975 | 33.3671 | 232.6612 | 347.6793
21656.458 | 645.55 | 372.4 | 0.0042627 | 2258.4005 | 2166.0845 | 4.6787 | 1 | 240.9463 | 4.5861 | 0.40008 | 0.0018635 | 3.2008e-05 | 0.21737 | 0.00011994 | 35.4802 | 234.5905 | 346.6691
21682.4654 | 645.65 | 372.5 | 0.0042263 | 2253.8964 | 2162.2603 | 4.6715 | 1 | 258.1335 | 4.5931 | 0.42983 | 0.0019884 | 3.2164e-05 | 0.21911 | 0.00011029 | 37.8929 | 236.6149 | 345.619
21708.5155 | 645.75 | 372.6 | 0.0041886 | 2249.18 | 2158.2528 | 4.6641 | 1 | 277.9659 | 4.6002 | 0.46422 | 0.0021323 | 3.2329e-05 | 0.22094 | 0.00010081 | 40.6737 | 238.746 | 344.5243
21734.6091 | 645.85 | 372.7 | 0.0041494 | 2244.2241 | 2154.0384 | 4.6562 | 1 | 301.0989 | 4.6073 | 0.50443 | 0.0022999 | 3.2503e-05 | 0.22286 | 9.1499e-05 | 43.9134 | 240.9983 | 343.3799
21760.7474 | 645.95 | 372.8 | 0.0041086 | 2238.9957 | 2149.5885 | 4.648 | 1 | 328.4223 | 4.6143 | 0.55202 | 0.0024976 | 3.269e-05 | 0.22491 | 8.238e-05 | 47.7352 | 243.3893 | 342.1794
21786.9317 | 646.05 | 372.9 | 0.004066 | 2233.4538 | 2144.8677 | 4.6392 | 1 | 361.1738 | 4.6213 | 0.6092 | 0.0027342 | 3.289e-05 | 0.22709 | 7.3462e-05 | 52.3104 | 245.9409 | 340.9148
21813.1632 | 646.15 | 373 | 0.0040212 | 2227.5467 | 2139.8312 | 4.6299 | 1 | 401.126 | 4.6282 | 0.67912 | 0.0030224 | 3.3106e-05 | 0.22942 | 6.4757e-05 | 57.8839 | 248.6809 | 339.5764
21839.4433 | 646.25 | 373.1 | 0.0039738 | 2221.2079 | 2134.4213 | 4.62 | 1 | 450.9082 | 4.6349 | 0.7665 | 0.0033809 | 3.3341e-05 | 0.23193 | 5.6285e-05 | 64.819 | 251.6453 | 338.152
21865.7739 | 646.35 | 373.2 | 0.0039234 | 2214.3492 | 2128.5615 | 4.6092 | 1 | 514.5879 | 4.6414 | 0.87859 | 0.0038387 | 3.3599e-05 | 0.23467 | 4.8063e-05 | 73.6768 | 254.8822 | 336.6256
21892.1565 | 646.45 | 373.3 | 0.0038691 | 2206.8501 | 2122.1471 | 4.5975 | 1 | 598.7996 | 4.6474 | 1.0273 | 0.0044428 | 3.3886e-05 | 0.23767 | 4.0119e-05 | 85.3724 | 258.4578 | 334.976
21918.5931 | 646.55 | 373.4 | 0.00381 | 2198.5389 | 2115.029 | 4.5845 | 1 | 715.1206 | 4.6526 | 1.2335 | 0.0052755 | 3.421e-05 | 0.24102 | 3.2483e-05 | 101.5006 | 262.4671 | 333.174
21945.086 | 646.65 | 373.5 | 0.0037446 | 2189.1573 | 2106.9826 | 4.5699 | 1 | 885.6587 | 4.6567 | 1.537 | 0.0064933 | 3.4584e-05 | 0.24483 | 2.5197e-05 | 125.1043 | 267.0539 | 331.1776
21971.6376 | 646.75 | 373.6 | 0.0036703 | 2178.2873 | 2097.6437 | 4.5529 | 1 | 1158.3399 | 4.6589 | 2.0247 | 0.0084348 | 3.5029e-05 | 0.24927 | 1.8319e-05 | 162.7743 | 272.4537 | 328.9224
21998.2506 | 646.85 | 373.7 | 0.003583 | 2165.1728 | 2086.3532 | 4.5325 | 1 | 1659.3869 | 4.6575 | 2.9258 | 0.01199 | 3.5582e-05 | 0.25466 | 1.1937e-05 | 231.8519 | 279.0963 | 326.2999
22024.928 | 646.95 | 373.8 | 0.003473 | 2148.1648 | 2071.6714 | 4.5061 | 1 | 2859.7993 | 4.6484 | 5.0999 | 0.020468 | 3.633e-05 | 0.26171 | 6.1992e-06 | 396.9891 | 287.9322 | 323.0974
22051.6733 | 647.05 | 373.9 | 0.0033085 | 2121.6595 | 2048.701 | 4.4646 | 1 | 9266.8904 | 4.6164 | 16.8199 | 0.065388 | 3.7568e-05 | 0.27277 | 1.4534e-06 | 1276.3187 | 302.2494 | 318.7005