## Sayfa1
Reference: |  | International Steam Tables, Wolfgang Wagner, Hans-Joachim Kretzschamar ISBN 978-3-540-21419-9, Springer 2008
Equation of states and thermophysical properties described in above tables are programmed as an equation af state by M. Turhan COBAN in java language and results are reflected as below tables
Thermodynamic & thermophysical properties of water
[7 empty] | Spec. Heat | Spec. Heat | thermal | isothermal | dynamic | Thermal | surface | Prantl |  | speed of
Pressure | Temp. | spec. Vol. | Enthalpy | int. Ener. | entropy | quality | const Pres | const vol | expansion | compressibility | viscosity | conductivity | tension | number | density | sound
P | T | v | h | u | s | x | Cp | Cv | a | k | m | k | s | Pr | r | a
kPA | deg. K | m^3/kg | kJ/kg | kJ/kg | kJ/kgK | 0-1 | kJ/kgK | kJ/kgK | 1/K | 1/Pa | Pa.s | W/mK | m^2/s |  | kg/m^3 | m/s
101.325 | 273.15 | 0.0010002 | 0.061012 | -0.040329 | -0.00014771 | -1 | 4.2194 | 4.217 | -6.7689e-05 | 5.0881e-07 | 0.0017918 | 0.56203 | 0.075648 | 13.4515 | 999.8443 | 1402.4398
101.325 | 273.25 | 0.0010001 | 0.48294 | 0.3816 | 0.0013967 | -1 | 4.2191 | 4.2167 | -6.5864e-05 | 5.0843e-07 | 0.0017855 | 0.56224 | 0.075634 | 13.3986 | 999.851 | 1402.9384
101.325 | 273.35 | 0.0010001 | 0.90483 | 0.80349 | 0.0029404 | -1 | 4.2187 | 4.2165 | -6.4047e-05 | 5.0805e-07 | 0.0017793 | 0.56246 | 0.07562 | 13.346 | 999.8575 | 1403.4361
101.325 | 273.45 | 0.0010001 | 1.3267 | 1.2253 | 0.0044834 | -1 | 4.2184 | 4.2163 | -6.2235e-05 | 5.0767e-07 | 0.0017732 | 0.56267 | 0.075606 | 13.2937 | 999.8638 | 1403.9329
101.325 | 273.55 | 0.0010001 | 1.7485 | 1.6472 | 0.0060257 | -1 | 4.218 | 4.2161 | -6.043e-05 | 5.0729e-07 | 0.0017671 | 0.56288 | 0.075592 | 13.2417 | 999.8699 | 1404.4286
101.325 | 273.65 | 0.0010001 | 2.1703 | 2.0689 | 0.0075673 | -1 | 4.2177 | 4.2158 | -5.8632e-05 | 5.0692e-07 | 0.001761 | 0.56309 | 0.075578 | 13.19 | 999.8759 | 1404.9235
101.325 | 273.75 | 0.0010001 | 2.592 | 2.4907 | 0.0091082 | -1 | 4.2173 | 4.2156 | -5.6839e-05 | 5.0655e-07 | 0.0017549 | 0.5633 | 0.075564 | 13.1387 | 999.8816 | 1405.4173
101.325 | 273.85 | 0.0010001 | 3.0138 | 2.9124 | 0.010648 | -1 | 4.217 | 4.2154 | -5.5053e-05 | 5.0618e-07 | 0.0017489 | 0.56351 | 0.07555 | 13.0876 | 999.8872 | 1405.9102
101.325 | 273.95 | 0.0010001 | 3.4354 | 3.3341 | 0.012188 | -1 | 4.2167 | 4.2151 | -5.3274e-05 | 5.0581e-07 | 0.0017429 | 0.56373 | 0.075536 | 13.0369 | 999.8927 | 1406.4022
101.325 | 274.05 | 0.0010001 | 3.8571 | 3.7558 | 0.013727 | -1 | 4.2163 | 4.2149 | -5.15e-05 | 5.0544e-07 | 0.0017369 | 0.56394 | 0.075522 | 12.9865 | 999.8979 | 1406.8931
101.325 | 274.15 | 0.0010001 | 4.2787 | 4.1774 | 0.015265 | -1 | 4.216 | 4.2147 | -4.9733e-05 | 5.0507e-07 | 0.001731 | 0.56415 | 0.075508 | 12.9364 | 999.903 | 1407.3832
101.325 | 274.25 | 0.0010001 | 4.7003 | 4.599 | 0.016803 | -1 | 4.2157 | 4.2144 | -4.7972e-05 | 5.0471e-07 | 0.0017251 | 0.56436 | 0.075494 | 12.8865 | 999.9078 | 1407.8722
101.325 | 274.35 | 0.0010001 | 5.1218 | 5.0205 | 0.018339 | -1 | 4.2154 | 4.2142 | -4.6217e-05 | 5.0435e-07 | 0.0017193 | 0.56457 | 0.07548 | 12.837 | 999.9126 | 1408.3603
101.325 | 274.45 | 0.0010001 | 5.5434 | 5.442 | 0.019876 | -1 | 4.215 | 4.214 | -4.4468e-05 | 5.0399e-07 | 0.0017134 | 0.56477 | 0.075466 | 12.7878 | 999.9171 | 1408.8475
101.325 | 274.55 | 0.0010001 | 5.9649 | 5.8635 | 0.021411 | -1 | 4.2147 | 4.2137 | -4.2725e-05 | 5.0363e-07 | 0.0017076 | 0.56498 | 0.075451 | 12.7388 | 999.9214 | 1409.3337
101.325 | 274.65 | 0.0010001 | 6.3863 | 6.285 | 0.022946 | -1 | 4.2144 | 4.2135 | -4.0988e-05 | 5.0327e-07 | 0.0017019 | 0.56519 | 0.075437 | 12.6902 | 999.9256 | 1409.8189
101.325 | 274.75 | 0.0010001 | 6.8077 | 6.7064 | 0.02448 | -1 | 4.2141 | 4.2133 | -3.9257e-05 | 5.0291e-07 | 0.0016961 | 0.5654 | 0.075423 | 12.6418 | 999.9296 | 1410.3031
101.325 | 274.85 | 0.0010001 | 7.2291 | 7.1278 | 0.026013 | -1 | 4.2138 | 4.213 | -3.7532e-05 | 5.0256e-07 | 0.0016904 | 0.56561 | 0.075409 | 12.5938 | 999.9335 | 1410.7864
101.325 | 274.95 | 0.0010001 | 7.6505 | 7.5492 | 0.027546 | -1 | 4.2135 | 4.2128 | -3.5813e-05 | 5.022e-07 | 0.0016848 | 0.56582 | 0.075395 | 12.546 | 999.9371 | 1411.2688
101.325 | 275.05 | 0.0010001 | 8.0718 | 7.9705 | 0.029078 | -1 | 4.2132 | 4.2125 | -3.41e-05 | 5.0185e-07 | 0.0016791 | 0.56602 | 0.075381 | 12.4985 | 999.9406 | 1411.7501
101.325 | 275.15 | 0.0010001 | 8.4931 | 8.3918 | 0.03061 | -1 | 4.2129 | 4.2123 | -3.2392e-05 | 5.015e-07 | 0.0016735 | 0.56623 | 0.075367 | 12.4513 | 999.944 | 1412.2305
101.325 | 275.25 | 0.0010001 | 8.9144 | 8.8131 | 0.032141 | -1 | 4.2126 | 4.2121 | -3.0691e-05 | 5.0115e-07 | 0.0016679 | 0.56644 | 0.075353 | 12.4043 | 999.9471 | 1412.71
101.325 | 275.35 | 0.001 | 9.3356 | 9.2343 | 0.033671 | -1 | 4.2123 | 4.2118 | -2.8995e-05 | 5.0081e-07 | 0.0016624 | 0.56665 | 0.075339 | 12.3576 | 999.9501 | 1413.1884
101.325 | 275.45 | 0.001 | 9.7569 | 9.6555 | 0.0352 | -1 | 4.212 | 4.2116 | -2.7305e-05 | 5.0046e-07 | 0.0016569 | 0.56685 | 0.075325 | 12.3112 | 999.9529 | 1413.666
101.325 | 275.55 | 0.001 | 10.178 | 10.0767 | 0.036729 | -1 | 4.2117 | 4.2113 | -2.562e-05 | 5.0012e-07 | 0.0016514 | 0.56706 | 0.075311 | 12.2651 | 999.9556 | 1414.1425
101.325 | 275.65 | 0.001 | 10.5992 | 10.4979 | 0.038257 | -1 | 4.2114 | 4.2111 | -2.3941e-05 | 4.9977e-07 | 0.0016459 | 0.56726 | 0.075297 | 12.2193 | 999.958 | 1414.6181
101.325 | 275.75 | 0.001 | 11.0203 | 10.919 | 0.039785 | -1 | 4.2111 | 4.2109 | -2.2268e-05 | 4.9943e-07 | 0.0016405 | 0.56747 | 0.075282 | 12.1737 | 999.9604 | 1415.0927
101.325 | 275.85 | 0.001 | 11.4414 | 11.3401 | 0.041311 | -1 | 4.2108 | 4.2106 | -2.06e-05 | 4.9909e-07 | 0.0016351 | 0.56768 | 0.075268 | 12.1283 | 999.9625 | 1415.5664
101.325 | 275.95 | 0.001 | 11.8625 | 11.7612 | 0.042838 | -1 | 4.2106 | 4.2104 | -1.8938e-05 | 4.9875e-07 | 0.0016297 | 0.56788 | 0.075254 | 12.0833 | 999.9645 | 1416.0391
101.325 | 276.05 | 0.001 | 12.2835 | 12.1822 | 0.044363 | -1 | 4.2103 | 4.2101 | -1.7281e-05 | 4.9842e-07 | 0.0016243 | 0.56809 | 0.07524 | 12.0385 | 999.9663 | 1416.5108
101.325 | 276.15 | 0.001 | 12.7046 | 12.6032 | 0.045888 | -1 | 4.21 | 4.2099 | -1.563e-05 | 4.9808e-07 | 0.001619 | 0.56829 | 0.075226 | 11.9939 | 999.9679 | 1416.9815
101.325 | 276.25 | 0.001 | 13.1255 | 13.0242 | 0.047412 | -1 | 4.2097 | 4.2096 | -1.3984e-05 | 4.9775e-07 | 0.0016137 | 0.5685 | 0.075212 | 11.9496 | 999.9694 | 1417.4513
101.325 | 276.35 | 0.001 | 13.5465 | 13.4452 | 0.048936 | -1 | 4.2095 | 4.2094 | -1.2344e-05 | 4.9741e-07 | 0.0016084 | 0.5687 | 0.075198 | 11.9056 | 999.9707 | 1417.9202
101.325 | 276.45 | 0.001 | 13.9674 | 13.8661 | 0.050459 | -1 | 4.2092 | 4.2091 | -1.0708e-05 | 4.9708e-07 | 0.0016032 | 0.5689 | 0.075183 | 11.8618 | 999.9719 | 1418.3881
101.325 | 276.55 | 0.001 | 14.3883 | 14.287 | 0.051981 | -1 | 4.2089 | 4.2089 | -9.0787e-06 | 4.9675e-07 | 0.001598 | 0.56911 | 0.075169 | 11.8182 | 999.9729 | 1418.855
101.325 | 276.65 | 0.001 | 14.8092 | 14.7079 | 0.053503 | -1 | 4.2087 | 4.2086 | -7.4543e-06 | 4.9642e-07 | 0.0015928 | 0.56931 | 0.075155 | 11.775 | 999.9737 | 1419.3209
101.325 | 276.75 | 0.001 | 15.2301 | 15.1287 | 0.055023 | -1 | 4.2084 | 4.2084 | -5.8351e-06 | 4.961e-07 | 0.0015877 | 0.56951 | 0.075141 | 11.7319 | 999.9744 | 1419.7859
101.325 | 276.85 | 0.001 | 15.6509 | 15.5496 | 0.056544 | -1 | 4.2081 | 4.2081 | -4.2212e-06 | 4.9577e-07 | 0.0015825 | 0.56972 | 0.075127 | 11.6891 | 999.9749 | 1420.2499
101.325 | 276.95 | 0.001 | 16.0717 | 15.9704 | 0.058063 | -1 | 4.2079 | 4.2079 | -2.6125e-06 | 4.9545e-07 | 0.0015774 | 0.56992 | 0.075112 | 11.6466 | 999.9752 | 1420.713
101.325 | 277.05 | 0.001 | 16.4925 | 16.3911 | 0.059583 | -1 | 4.2076 | 4.2076 | -1.0089e-06 | 4.9513e-07 | 0.0015723 | 0.57012 | 0.075098 | 11.6042 | 999.9754 | 1421.175
101.325 | 277.15 | 0.001 | 16.9132 | 16.8119 | 0.061101 | -1 | 4.2074 | 4.2074 | 5.8945e-07 | 4.948e-07 | 0.0015673 | 0.57032 | 0.075084 | 11.5622 | 999.9754 | 1421.6362
101.325 | 277.25 | 0.001 | 17.3339 | 17.2326 | 0.062619 | -1 | 4.2071 | 4.2071 | 2.1827e-06 | 4.9448e-07 | 0.0015623 | 0.57052 | 0.07507 | 11.5203 | 999.9753 | 1422.0963
101.325 | 277.35 | 0.001 | 17.7546 | 17.6533 | 0.064136 | -1 | 4.2069 | 4.2069 | 3.771e-06 | 4.9417e-07 | 0.0015573 | 0.57073 | 0.075056 | 11.4787 | 999.975 | 1422.5555
101.325 | 277.45 | 0.001 | 18.1753 | 18.074 | 0.065652 | -1 | 4.2066 | 4.2066 | 5.3541e-06 | 4.9385e-07 | 0.0015523 | 0.57093 | 0.075041 | 11.4374 | 999.9745 | 1423.0138
101.325 | 277.55 | 0.001 | 18.596 | 18.4946 | 0.067168 | -1 | 4.2064 | 4.2063 | 6.9323e-06 | 4.9353e-07 | 0.0015473 | 0.57113 | 0.075027 | 11.3962 | 999.9739 | 1423.471
101.325 | 277.65 | 0.001 | 19.0166 | 18.9153 | 0.068683 | -1 | 4.2061 | 4.2061 | 8.5054e-06 | 4.9322e-07 | 0.0015424 | 0.57133 | 0.075013 | 11.3553 | 999.9731 | 1423.9273
101.325 | 277.75 | 0.001 | 19.4372 | 19.3359 | 0.070198 | -1 | 4.2059 | 4.2058 | 1.0074e-05 | 4.9291e-07 | 0.0015375 | 0.57153 | 0.074999 | 11.3146 | 999.9722 | 1424.3827
101.325 | 277.85 | 0.001 | 19.8578 | 19.7564 | 0.071712 | -1 | 4.2057 | 4.2056 | 1.1637e-05 | 4.926e-07 | 0.0015326 | 0.57173 | 0.074984 | 11.2742 | 999.9711 | 1424.8371
101.325 | 277.95 | 0.001 | 20.2783 | 20.177 | 0.073225 | -1 | 4.2054 | 4.2053 | 1.3195e-05 | 4.9228e-07 | 0.0015278 | 0.57193 | 0.07497 | 11.2339 | 999.9699 | 1425.2905
101.325 | 278.05 | 0.001 | 20.6989 | 20.5975 | 0.074738 | -1 | 4.2052 | 4.2051 | 1.4749e-05 | 4.9198e-07 | 0.001523 | 0.57213 | 0.074956 | 11.1939 | 999.9685 | 1425.743
101.325 | 278.15 | 0.001 | 21.1194 | 21.018 | 0.07625 | -1 | 4.2049 | 4.2048 | 1.6297e-05 | 4.9167e-07 | 0.0015182 | 0.57233 | 0.074942 | 11.1541 | 999.9669 | 1426.1945
101.325 | 278.25 | 0.001 | 21.5398 | 21.4385 | 0.077761 | -1 | 4.2047 | 4.2045 | 1.7841e-05 | 4.9136e-07 | 0.0015134 | 0.57253 | 0.074927 | 11.1146 | 999.9652 | 1426.645
101.325 | 278.35 | 0.001 | 21.9603 | 21.859 | 0.079272 | -1 | 4.2045 | 4.2043 | 1.938e-05 | 4.9106e-07 | 0.0015086 | 0.57273 | 0.074913 | 11.0752 | 999.9634 | 1427.0946
101.325 | 278.45 | 0.001 | 22.3807 | 22.2794 | 0.080782 | -1 | 4.2043 | 4.204 | 2.0914e-05 | 4.9075e-07 | 0.0015039 | 0.57292 | 0.074899 | 11.0361 | 999.9613 | 1427.5432
101.325 | 278.55 | 0.001 | 22.8012 | 22.6998 | 0.082292 | -1 | 4.204 | 4.2037 | 2.2444e-05 | 4.9045e-07 | 0.0014992 | 0.57312 | 0.074885 | 10.9972 | 999.9592 | 1427.9909
101.325 | 278.65 | 0.001 | 23.2216 | 23.1202 | 0.083801 | -1 | 4.2038 | 4.2035 | 2.3969e-05 | 4.9015e-07 | 0.0014945 | 0.57332 | 0.07487 | 10.9585 | 999.9569 | 1428.4376
101.325 | 278.75 | 0.001 | 23.6419 | 23.5406 | 0.085309 | -1 | 4.2036 | 4.2032 | 2.5489e-05 | 4.8985e-07 | 0.0014899 | 0.57352 | 0.074856 | 10.92 | 999.9544 | 1428.8833
101.325 | 278.85 | 0.001 | 24.0623 | 23.9609 | 0.086817 | -1 | 4.2034 | 4.203 | 2.7005e-05 | 4.8955e-07 | 0.0014852 | 0.57372 | 0.074842 | 10.8817 | 999.9518 | 1429.3281
101.325 | 278.95 | 0.0010001 | 24.4826 | 24.3813 | 0.088324 | -1 | 4.2032 | 4.2027 | 2.8515e-05 | 4.8926e-07 | 0.0014806 | 0.57391 | 0.074827 | 10.8436 | 999.949 | 1429.7719
101.325 | 279.05 | 0.0010001 | 24.9029 | 24.8016 | 0.089831 | -1 | 4.2029 | 4.2024 | 3.0022e-05 | 4.8896e-07 | 0.001476 | 0.57411 | 0.074813 | 10.8058 | 999.9461 | 1430.2148
101.325 | 279.15 | 0.0010001 | 25.3232 | 25.2219 | 0.091336 | -1 | 4.2027 | 4.2022 | 3.1523e-05 | 4.8867e-07 | 0.0014715 | 0.57431 | 0.074799 | 10.7681 | 999.943 | 1430.6567
101.325 | 279.25 | 0.0010001 | 25.7434 | 25.6421 | 0.092842 | -1 | 4.2025 | 4.2019 | 3.3021e-05 | 4.8837e-07 | 0.0014669 | 0.5745 | 0.074784 | 10.7306 | 999.9397 | 1431.0977
101.325 | 279.35 | 0.0010001 | 26.1637 | 26.0624 | 0.094346 | -1 | 4.2023 | 4.2016 | 3.4513e-05 | 4.8808e-07 | 0.0014624 | 0.5747 | 0.07477 | 10.6934 | 999.9364 | 1431.5376
101.325 | 279.45 | 0.0010001 | 26.5839 | 26.4826 | 0.09585 | -1 | 4.2021 | 4.2013 | 3.6002e-05 | 4.8779e-07 | 0.0014579 | 0.5749 | 0.074756 | 10.6563 | 999.9328 | 1431.9767
101.325 | 279.55 | 0.0010001 | 27.0041 | 26.9028 | 0.097354 | -1 | 4.2019 | 4.2011 | 3.7485e-05 | 4.875e-07 | 0.0014534 | 0.57509 | 0.074741 | 10.6195 | 999.9292 | 1432.4148
101.325 | 279.65 | 0.0010001 | 27.4243 | 27.3229 | 0.098856 | -1 | 4.2017 | 4.2008 | 3.8965e-05 | 4.8721e-07 | 0.001449 | 0.57529 | 0.074727 | 10.5828 | 999.9253 | 1432.8519
101.325 | 279.75 | 0.0010001 | 27.8444 | 27.7431 | 0.10036 | -1 | 4.2015 | 4.2005 | 4.044e-05 | 4.8693e-07 | 0.0014446 | 0.57548 | 0.074713 | 10.5464 | 999.9214 | 1433.2881
101.325 | 279.85 | 0.0010001 | 28.2646 | 28.1632 | 0.10186 | -1 | 4.2013 | 4.2003 | 4.191e-05 | 4.8664e-07 | 0.0014401 | 0.57568 | 0.074698 | 10.5101 | 999.9173 | 1433.7233
101.325 | 279.95 | 0.0010001 | 28.6847 | 28.5834 | 0.10336 | -1 | 4.2011 | 4.2 | 4.3376e-05 | 4.8636e-07 | 0.0014358 | 0.57587 | 0.074684 | 10.474 | 999.913 | 1434.1576
101.325 | 280.05 | 0.0010001 | 29.1048 | 29.0035 | 0.10486 | -1 | 4.2009 | 4.1997 | 4.4838e-05 | 4.8608e-07 | 0.0014314 | 0.57607 | 0.07467 | 10.4382 | 999.9086 | 1434.5909
101.325 | 280.15 | 0.0010001 | 29.5249 | 29.4235 | 0.10636 | -1 | 4.2007 | 4.1994 | 4.6296e-05 | 4.8579e-07 | 0.001427 | 0.57626 | 0.074655 | 10.4025 | 999.904 | 1435.0233
101.325 | 280.25 | 0.0010001 | 29.9449 | 29.8436 | 0.10786 | -1 | 4.2005 | 4.1992 | 4.7749e-05 | 4.8551e-07 | 0.0014227 | 0.57646 | 0.074641 | 10.367 | 999.8993 | 1435.4547
101.325 | 280.35 | 0.0010001 | 30.365 | 30.2636 | 0.10936 | -1 | 4.2003 | 4.1989 | 4.9198e-05 | 4.8523e-07 | 0.0014184 | 0.57665 | 0.074626 | 10.3317 | 999.8945 | 1435.8851
101.325 | 280.45 | 0.0010001 | 30.785 | 30.6836 | 0.11086 | -1 | 4.2001 | 4.1986 | 5.0642e-05 | 4.8496e-07 | 0.0014141 | 0.57684 | 0.074612 | 10.2965 | 999.8895 | 1436.3146
101.325 | 280.55 | 0.0010001 | 31.205 | 31.1036 | 0.11235 | -1 | 4.1999 | 4.1983 | 5.2083e-05 | 4.8468e-07 | 0.0014099 | 0.57704 | 0.074598 | 10.2616 | 999.8844 | 1436.7432
101.325 | 280.65 | 0.0010001 | 31.625 | 31.5236 | 0.11385 | -1 | 4.1997 | 4.1981 | 5.3519e-05 | 4.844e-07 | 0.0014056 | 0.57723 | 0.074583 | 10.2268 | 999.8791 | 1437.1708
101.325 | 280.75 | 0.0010001 | 32.0449 | 31.9436 | 0.11535 | -1 | 4.1995 | 4.1978 | 5.4952e-05 | 4.8413e-07 | 0.0014014 | 0.57742 | 0.074569 | 10.1923 | 999.8737 | 1437.5975
101.325 | 280.85 | 0.0010001 | 32.4649 | 32.3635 | 0.11684 | -1 | 4.1993 | 4.1975 | 5.638e-05 | 4.8386e-07 | 0.0013972 | 0.57761 | 0.074554 | 10.1579 | 999.8681 | 1438.0232
101.325 | 280.95 | 0.0010001 | 32.8848 | 32.7834 | 0.11834 | -1 | 4.1992 | 4.1972 | 5.7804e-05 | 4.8358e-07 | 0.001393 | 0.57781 | 0.07454 | 10.1237 | 999.8624 | 1438.4479
101.325 | 281.05 | 0.0010001 | 33.3047 | 33.2034 | 0.11983 | -1 | 4.199 | 4.1969 | 5.9223e-05 | 4.8331e-07 | 0.0013889 | 0.578 | 0.074526 | 10.0896 | 999.8565 | 1438.8718
101.325 | 281.15 | 0.0010001 | 33.7246 | 33.6232 | 0.12133 | -1 | 4.1988 | 4.1966 | 6.0639e-05 | 4.8304e-07 | 0.0013847 | 0.57819 | 0.074511 | 10.0558 | 999.8505 | 1439.2946
101.325 | 281.25 | 0.0010002 | 34.1444 | 34.0431 | 0.12282 | -1 | 4.1986 | 4.1964 | 6.2051e-05 | 4.8278e-07 | 0.0013806 | 0.57838 | 0.074497 | 10.0221 | 999.8444 | 1439.7166
101.325 | 281.35 | 0.0010002 | 34.5643 | 34.463 | 0.12431 | -1 | 4.1984 | 4.1961 | 6.3459e-05 | 4.8251e-07 | 0.0013765 | 0.57857 | 0.074482 | 9.9886 | 999.8381 | 1440.1376
101.325 | 281.45 | 0.0010002 | 34.9841 | 34.8828 | 0.1258 | -1 | 4.1983 | 4.1958 | 6.4862e-05 | 4.8224e-07 | 0.0013724 | 0.57876 | 0.074468 | 9.9553 | 999.8317 | 1440.5576
101.325 | 281.55 | 0.0010002 | 35.404 | 35.3026 | 0.12729 | -1 | 4.1981 | 4.1955 | 6.6262e-05 | 4.8198e-07 | 0.0013684 | 0.57896 | 0.074453 | 9.9221 | 999.8252 | 1440.9767
101.325 | 281.65 | 0.0010002 | 35.8238 | 35.7224 | 0.12879 | -1 | 4.1979 | 4.1952 | 6.7658e-05 | 4.8171e-07 | 0.0013643 | 0.57915 | 0.074439 | 9.8891 | 999.8185 | 1441.3948
101.325 | 281.75 | 0.0010002 | 36.2435 | 36.1422 | 0.13028 | -1 | 4.1977 | 4.1949 | 6.905e-05 | 4.8145e-07 | 0.0013603 | 0.57934 | 0.074424 | 9.8563 | 999.8116 | 1441.812
101.325 | 281.85 | 0.0010002 | 36.6633 | 36.562 | 0.13176 | -1 | 4.1976 | 4.1946 | 7.0438e-05 | 4.8119e-07 | 0.0013563 | 0.57953 | 0.07441 | 9.8237 | 999.8047 | 1442.2283
101.325 | 281.95 | 0.0010002 | 37.083 | 36.9817 | 0.13325 | -1 | 4.1974 | 4.1944 | 7.1822e-05 | 4.8093e-07 | 0.0013523 | 0.57972 | 0.074395 | 9.7912 | 999.7975 | 1442.6436
101.325 | 282.05 | 0.0010002 | 37.5028 | 37.4014 | 0.13474 | -1 | 4.1972 | 4.1941 | 7.3202e-05 | 4.8067e-07 | 0.0013483 | 0.57991 | 0.074381 | 9.7589 | 999.7903 | 1443.058
101.325 | 282.15 | 0.0010002 | 37.9225 | 37.8211 | 0.13623 | -1 | 4.197 | 4.1938 | 7.4578e-05 | 4.8041e-07 | 0.0013444 | 0.5801 | 0.074366 | 9.7268 | 999.7829 | 1443.4715
101.325 | 282.25 | 0.0010002 | 38.3422 | 38.2408 | 0.13772 | -1 | 4.1969 | 4.1935 | 7.5951e-05 | 4.8016e-07 | 0.0013405 | 0.58028 | 0.074352 | 9.6948 | 999.7754 | 1443.884
101.325 | 282.35 | 0.0010002 | 38.7619 | 38.6605 | 0.1392 | -1 | 4.1967 | 4.1932 | 7.7319e-05 | 4.799e-07 | 0.0013365 | 0.58047 | 0.074337 | 9.663 | 999.7677 | 1444.2956
101.325 | 282.45 | 0.0010002 | 39.1815 | 39.0802 | 0.14069 | -1 | 4.1966 | 4.1929 | 7.8684e-05 | 4.7965e-07 | 0.0013327 | 0.58066 | 0.074323 | 9.6313 | 999.7599 | 1444.7062
101.325 | 282.55 | 0.0010002 | 39.6012 | 39.4998 | 0.14218 | -1 | 4.1964 | 4.1926 | 8.0046e-05 | 4.7939e-07 | 0.0013288 | 0.58085 | 0.074308 | 9.5998 | 999.752 | 1445.1159
101.325 | 282.65 | 0.0010003 | 40.0208 | 39.9195 | 0.14366 | -1 | 4.1962 | 4.1923 | 8.1403e-05 | 4.7914e-07 | 0.0013249 | 0.58104 | 0.074294 | 9.5685 | 999.7439 | 1445.5246
101.325 | 282.75 | 0.0010003 | 40.4404 | 40.3391 | 0.14514 | -1 | 4.1961 | 4.192 | 8.2757e-05 | 4.7889e-07 | 0.0013211 | 0.58123 | 0.074279 | 9.5373 | 999.7357 | 1445.9325
101.325 | 282.85 | 0.0010003 | 40.86 | 40.7587 | 0.14663 | -1 | 4.1959 | 4.1917 | 8.4107e-05 | 4.7864e-07 | 0.0013173 | 0.58141 | 0.074265 | 9.5063 | 999.7274 | 1446.3394
101.325 | 282.95 | 0.0010003 | 41.2796 | 41.1782 | 0.14811 | -1 | 4.1958 | 4.1914 | 8.5453e-05 | 4.7839e-07 | 0.0013135 | 0.5816 | 0.07425 | 9.4755 | 999.7189 | 1446.7453
101.325 | 283.05 | 0.0010003 | 41.6992 | 41.5978 | 0.14959 | -1 | 4.1956 | 4.1911 | 8.6796e-05 | 4.7815e-07 | 0.0013097 | 0.58179 | 0.074236 | 9.4448 | 999.7103 | 1447.1504
101.325 | 283.15 | 0.0010003 | 42.1187 | 42.0174 | 0.15108 | -1 | 4.1954 | 4.1908 | 8.8135e-05 | 4.779e-07 | 0.0013059 | 0.58198 | 0.074221 | 9.4142 | 999.7015 | 1447.5545
101.325 | 283.25 | 0.0010003 | 42.5383 | 42.4369 | 0.15256 | -1 | 4.1953 | 4.1905 | 8.947e-05 | 4.7765e-07 | 0.0013022 | 0.58216 | 0.074206 | 9.3838 | 999.6927 | 1447.9576
101.325 | 283.35 | 0.0010003 | 42.9578 | 42.8564 | 0.15404 | -1 | 4.1951 | 4.1902 | 9.0802e-05 | 4.7741e-07 | 0.0012984 | 0.58235 | 0.074192 | 9.3536 | 999.6837 | 1448.3599
101.325 | 283.45 | 0.0010003 | 43.3773 | 43.2759 | 0.15552 | -1 | 4.195 | 4.1899 | 9.2131e-05 | 4.7717e-07 | 0.0012947 | 0.58254 | 0.074177 | 9.3235 | 999.6745 | 1448.7612
101.325 | 283.55 | 0.0010003 | 43.7968 | 43.6954 | 0.157 | -1 | 4.1948 | 4.1896 | 9.3455e-05 | 4.7692e-07 | 0.001291 | 0.58272 | 0.074163 | 9.2935 | 999.6652 | 1449.1615
101.325 | 283.65 | 0.0010003 | 44.2163 | 44.1149 | 0.15848 | -1 | 4.1947 | 4.1893 | 9.4776e-05 | 4.7668e-07 | 0.0012873 | 0.58291 | 0.074148 | 9.2637 | 999.6558 | 1449.561
101.325 | 283.75 | 0.0010004 | 44.6357 | 44.5344 | 0.15996 | -1 | 4.1945 | 4.189 | 9.6094e-05 | 4.7644e-07 | 0.0012837 | 0.58309 | 0.074134 | 9.2341 | 999.6463 | 1449.9595
101.325 | 283.85 | 0.0010004 | 45.0552 | 44.9538 | 0.16143 | -1 | 4.1944 | 4.1887 | 9.7408e-05 | 4.7621e-07 | 0.00128 | 0.58328 | 0.074119 | 9.2046 | 999.6366 | 1450.3571
101.325 | 283.95 | 0.0010004 | 45.4746 | 45.3732 | 0.16291 | -1 | 4.1943 | 4.1884 | 9.8719e-05 | 4.7597e-07 | 0.0012764 | 0.58346 | 0.074104 | 9.1753 | 999.6268 | 1450.7538
101.325 | 284.05 | 0.0010004 | 45.894 | 45.7927 | 0.16439 | -1 | 4.1941 | 4.1881 | 0.00010003 | 4.7573e-07 | 0.0012728 | 0.58365 | 0.07409 | 9.1461 | 999.6169 | 1451.1495
101.325 | 284.15 | 0.0010004 | 46.3134 | 46.2121 | 0.16586 | -1 | 4.194 | 4.1878 | 0.00010133 | 4.755e-07 | 0.0012692 | 0.58383 | 0.074075 | 9.117 | 999.6068 | 1451.5444
101.325 | 284.25 | 0.0010004 | 46.7328 | 46.6314 | 0.16734 | -1 | 4.1938 | 4.1875 | 0.00010263 | 4.7526e-07 | 0.0012656 | 0.58402 | 0.074061 | 9.0881 | 999.5966 | 1451.9383
101.325 | 284.35 | 0.0010004 | 47.1522 | 47.0508 | 0.16882 | -1 | 4.1937 | 4.1872 | 0.00010393 | 4.7503e-07 | 0.001262 | 0.5842 | 0.074046 | 9.0593 | 999.5863 | 1452.3312
101.325 | 284.45 | 0.0010004 | 47.5715 | 47.4702 | 0.17029 | -1 | 4.1935 | 4.1869 | 0.00010522 | 4.748e-07 | 0.0012585 | 0.58438 | 0.074031 | 9.0307 | 999.5758 | 1452.7233
101.325 | 284.55 | 0.0010004 | 47.9909 | 47.8895 | 0.17176 | -1 | 4.1934 | 4.1866 | 0.00010651 | 4.7456e-07 | 0.0012549 | 0.58457 | 0.074017 | 9.0022 | 999.5653 | 1453.1144
101.325 | 284.65 | 0.0010004 | 48.4102 | 48.3089 | 0.17324 | -1 | 4.1933 | 4.1863 | 0.0001078 | 4.7433e-07 | 0.0012514 | 0.58475 | 0.074002 | 8.9738 | 999.5545 | 1453.5047
101.325 | 284.75 | 0.0010005 | 48.8295 | 48.7282 | 0.17471 | -1 | 4.1931 | 4.186 | 0.00010908 | 4.741e-07 | 0.0012479 | 0.58494 | 0.073987 | 8.9456 | 999.5437 | 1453.894
101.325 | 284.85 | 0.0010005 | 49.2489 | 49.1475 | 0.17618 | -1 | 4.193 | 4.1857 | 0.00011036 | 4.7388e-07 | 0.0012444 | 0.58512 | 0.073973 | 8.9176 | 999.5327 | 1454.2824
101.325 | 284.95 | 0.0010005 | 49.6681 | 49.5668 | 0.17765 | -1 | 4.1929 | 4.1854 | 0.00011164 | 4.7365e-07 | 0.0012409 | 0.5853 | 0.073958 | 8.8896 | 999.5216 | 1454.6698
101.325 | 285.05 | 0.0010005 | 50.0874 | 49.9861 | 0.17913 | -1 | 4.1927 | 4.1851 | 0.00011291 | 4.7342e-07 | 0.0012375 | 0.58548 | 0.073943 | 8.8618 | 999.5104 | 1455.0564
101.325 | 285.15 | 0.0010005 | 50.5067 | 50.4053 | 0.1806 | -1 | 4.1926 | 4.1847 | 0.00011418 | 4.732e-07 | 0.001234 | 0.58567 | 0.073929 | 8.8342 | 999.4991 | 1455.442
101.325 | 285.25 | 0.0010005 | 50.9259 | 50.8246 | 0.18207 | -1 | 4.1925 | 4.1844 | 0.00011545 | 4.7297e-07 | 0.0012306 | 0.58585 | 0.073914 | 8.8066 | 999.4876 | 1455.8268
101.325 | 285.35 | 0.0010005 | 51.3452 | 51.2438 | 0.18354 | -1 | 4.1923 | 4.1841 | 0.00011671 | 4.7275e-07 | 0.0012272 | 0.58603 | 0.073899 | 8.7792 | 999.476 | 1456.2106
101.325 | 285.45 | 0.0010005 | 51.7644 | 51.663 | 0.185 | -1 | 4.1922 | 4.1838 | 0.00011797 | 4.7253e-07 | 0.0012238 | 0.58621 | 0.073885 | 8.752 | 999.4643 | 1456.5935
101.325 | 285.55 | 0.0010005 | 52.1836 | 52.0823 | 0.18647 | -1 | 4.1921 | 4.1835 | 0.00011923 | 4.7231e-07 | 0.0012204 | 0.58639 | 0.07387 | 8.7248 | 999.4524 | 1456.9755
101.325 | 285.65 | 0.0010006 | 52.6028 | 52.5015 | 0.18794 | -1 | 4.192 | 4.1832 | 0.00012049 | 4.7209e-07 | 0.0012171 | 0.58657 | 0.073855 | 8.6978 | 999.4404 | 1457.3566
101.325 | 285.75 | 0.0010006 | 53.022 | 52.9206 | 0.18941 | -1 | 4.1918 | 4.1829 | 0.00012174 | 4.7187e-07 | 0.0012137 | 0.58675 | 0.073841 | 8.6709 | 999.4283 | 1457.7367
101.325 | 285.85 | 0.0010006 | 53.4412 | 53.3398 | 0.19087 | -1 | 4.1917 | 4.1825 | 0.00012299 | 4.7165e-07 | 0.0012104 | 0.58694 | 0.073826 | 8.6442 | 999.4161 | 1458.116
101.325 | 285.95 | 0.0010006 | 53.8604 | 53.759 | 0.19234 | -1 | 4.1916 | 4.1822 | 0.00012423 | 4.7143e-07 | 0.0012071 | 0.58712 | 0.073811 | 8.6176 | 999.4037 | 1458.4944
101.325 | 286.05 | 0.0010006 | 54.2795 | 54.1781 | 0.19381 | -1 | 4.1915 | 4.1819 | 0.00012547 | 4.7122e-07 | 0.0012038 | 0.5873 | 0.073796 | 8.5911 | 999.3913 | 1458.8718
101.325 | 286.15 | 0.0010006 | 54.6987 | 54.5973 | 0.19527 | -1 | 4.1913 | 4.1816 | 0.00012671 | 4.71e-07 | 0.0012005 | 0.58748 | 0.073782 | 8.5647 | 999.3787 | 1459.2484
101.325 | 286.25 | 0.0010006 | 55.1178 | 55.0164 | 0.19674 | -1 | 4.1912 | 4.1813 | 0.00012795 | 4.7079e-07 | 0.0011972 | 0.58766 | 0.073767 | 8.5385 | 999.3659 | 1459.624
101.325 | 286.35 | 0.0010006 | 55.5369 | 55.4355 | 0.1982 | -1 | 4.1911 | 4.1809 | 0.00012918 | 4.7058e-07 | 0.0011939 | 0.58783 | 0.073752 | 8.5124 | 999.3531 | 1459.9988
101.325 | 286.45 | 0.0010007 | 55.956 | 55.8546 | 0.19966 | -1 | 4.191 | 4.1806 | 0.00013041 | 4.7036e-07 | 0.0011907 | 0.58801 | 0.073737 | 8.4864 | 999.3401 | 1460.3726
101.325 | 286.55 | 0.0010007 | 56.3751 | 56.2737 | 0.20113 | -1 | 4.1909 | 4.1803 | 0.00013164 | 4.7015e-07 | 0.0011874 | 0.58819 | 0.073723 | 8.4605 | 999.327 | 1460.7455
101.325 | 286.65 | 0.0010007 | 56.7942 | 56.6928 | 0.20259 | -1 | 4.1907 | 4.18 | 0.00013286 | 4.6994e-07 | 0.0011842 | 0.58837 | 0.073708 | 8.4348 | 999.3138 | 1461.1176
101.325 | 286.75 | 0.0010007 | 57.2132 | 57.1118 | 0.20405 | -1 | 4.1906 | 4.1796 | 0.00013408 | 4.6973e-07 | 0.001181 | 0.58855 | 0.073693 | 8.4092 | 999.3005 | 1461.4887
101.325 | 286.85 | 0.0010007 | 57.6323 | 57.5309 | 0.20551 | -1 | 4.1905 | 4.1793 | 0.0001353 | 4.6953e-07 | 0.0011778 | 0.58873 | 0.073678 | 8.3837 | 999.287 | 1461.859
101.325 | 286.95 | 0.0010007 | 58.0513 | 57.9499 | 0.20697 | -1 | 4.1904 | 4.179 | 0.00013651 | 4.6932e-07 | 0.0011747 | 0.58891 | 0.073664 | 8.3583 | 999.2734 | 1462.2283
101.325 | 287.05 | 0.0010007 | 58.4704 | 58.369 | 0.20843 | -1 | 4.1903 | 4.1787 | 0.00013772 | 4.6911e-07 | 0.0011715 | 0.58909 | 0.073649 | 8.333 | 999.2597 | 1462.5968
101.325 | 287.15 | 0.0010008 | 58.8894 | 58.788 | 0.20989 | -1 | 4.1902 | 4.1783 | 0.00013893 | 4.6891e-07 | 0.0011683 | 0.58926 | 0.073634 | 8.3079 | 999.2459 | 1462.9643
101.325 | 287.25 | 0.0010008 | 59.3084 | 59.207 | 0.21135 | -1 | 4.1901 | 4.178 | 0.00014014 | 4.687e-07 | 0.0011652 | 0.58944 | 0.073619 | 8.2829 | 999.232 | 1463.331
101.325 | 287.35 | 0.0010008 | 59.7274 | 59.626 | 0.21281 | -1 | 4.19 | 4.1777 | 0.00014134 | 4.685e-07 | 0.0011621 | 0.58962 | 0.073604 | 8.258 | 999.2179 | 1463.6968
101.325 | 287.45 | 0.0010008 | 60.1464 | 60.045 | 0.21427 | -1 | 4.1898 | 4.1774 | 0.00014254 | 4.683e-07 | 0.001159 | 0.58979 | 0.07359 | 8.2332 | 999.2037 | 1464.0616
101.325 | 287.55 | 0.0010008 | 60.5654 | 60.464 | 0.21572 | -1 | 4.1897 | 4.177 | 0.00014374 | 4.681e-07 | 0.0011559 | 0.58997 | 0.073575 | 8.2085 | 999.1894 | 1464.4256
101.325 | 287.65 | 0.0010008 | 60.9844 | 60.8829 | 0.21718 | -1 | 4.1896 | 4.1767 | 0.00014493 | 4.679e-07 | 0.0011528 | 0.59015 | 0.07356 | 8.184 | 999.175 | 1464.7887
101.325 | 287.75 | 0.0010008 | 61.4033 | 61.3019 | 0.21864 | -1 | 4.1895 | 4.1764 | 0.00014612 | 4.677e-07 | 0.0011497 | 0.59032 | 0.073545 | 8.1595 | 999.1605 | 1465.1509
101.325 | 287.85 | 0.0010009 | 61.8223 | 61.7208 | 0.22009 | -1 | 4.1894 | 4.176 | 0.00014731 | 4.675e-07 | 0.0011467 | 0.5905 | 0.07353 | 8.1352 | 999.1458 | 1465.5122
101.325 | 287.95 | 0.0010009 | 62.2412 | 62.1398 | 0.22155 | -1 | 4.1893 | 4.1757 | 0.0001485 | 4.673e-07 | 0.0011436 | 0.59068 | 0.073515 | 8.111 | 999.131 | 1465.8727
101.325 | 288.05 | 0.0010009 | 62.6601 | 62.5587 | 0.223 | -1 | 4.1892 | 4.1754 | 0.00014968 | 4.671e-07 | 0.0011406 | 0.59085 | 0.073501 | 8.0869 | 999.1161 | 1466.2322
101.325 | 288.15 | 0.0010009 | 63.079 | 62.9776 | 0.22446 | -1 | 4.1891 | 4.175 | 0.00015086 | 4.6691e-07 | 0.0011376 | 0.59103 | 0.073486 | 8.0629 | 999.1011 | 1466.5909
101.325 | 288.25 | 0.0010009 | 63.4979 | 63.3965 | 0.22591 | -1 | 4.189 | 4.1747 | 0.00015204 | 4.6671e-07 | 0.0011346 | 0.5912 | 0.073471 | 8.039 | 999.086 | 1466.9487
101.325 | 288.35 | 0.0010009 | 63.9168 | 63.8154 | 0.22736 | -1 | 4.1889 | 4.1744 | 0.00015321 | 4.6652e-07 | 0.0011316 | 0.59138 | 0.073456 | 8.0152 | 999.0707 | 1467.3056
101.325 | 288.45 | 0.0010009 | 64.3357 | 64.2343 | 0.22881 | -1 | 4.1888 | 4.174 | 0.00015438 | 4.6633e-07 | 0.0011286 | 0.59155 | 0.073441 | 7.9916 | 999.0554 | 1467.6616
101.325 | 288.55 | 0.001001 | 64.7546 | 64.6532 | 0.23027 | -1 | 4.1887 | 4.1737 | 0.00015555 | 4.6614e-07 | 0.0011256 | 0.59173 | 0.073426 | 7.968 | 999.0399 | 1468.0167
101.325 | 288.65 | 0.001001 | 65.1735 | 65.072 | 0.23172 | -1 | 4.1886 | 4.1734 | 0.00015672 | 4.6594e-07 | 0.0011227 | 0.5919 | 0.073411 | 7.9446 | 999.0243 | 1468.3709
101.325 | 288.75 | 0.001001 | 65.5923 | 65.4909 | 0.23317 | -1 | 4.1885 | 4.173 | 0.00015788 | 4.6575e-07 | 0.0011197 | 0.59208 | 0.073397 | 7.9212 | 999.0086 | 1468.7243
101.325 | 288.85 | 0.001001 | 66.0111 | 65.9097 | 0.23462 | -1 | 4.1884 | 4.1727 | 0.00015905 | 4.6557e-07 | 0.0011168 | 0.59225 | 0.073382 | 7.898 | 998.9927 | 1469.0768
101.325 | 288.95 | 0.001001 | 66.43 | 66.3286 | 0.23607 | -1 | 4.1883 | 4.1723 | 0.0001602 | 4.6538e-07 | 0.0011139 | 0.59242 | 0.073367 | 7.8749 | 998.9768 | 1469.4284
101.325 | 289.05 | 0.001001 | 66.8488 | 66.7474 | 0.23752 | -1 | 4.1882 | 4.172 | 0.00016136 | 4.6519e-07 | 0.001111 | 0.5926 | 0.073352 | 7.8518 | 998.9607 | 1469.7792
101.325 | 289.15 | 0.0010011 | 67.2676 | 67.1662 | 0.23897 | -1 | 4.1881 | 4.1717 | 0.00016251 | 4.65e-07 | 0.0011081 | 0.59277 | 0.073337 | 7.8289 | 998.9446 | 1470.129
101.325 | 289.25 | 0.0010011 | 67.6864 | 67.585 | 0.24042 | -1 | 4.188 | 4.1713 | 0.00016366 | 4.6482e-07 | 0.0011052 | 0.59294 | 0.073322 | 7.8061 | 998.9283 | 1470.478
101.325 | 289.35 | 0.0010011 | 68.1052 | 68.0038 | 0.24186 | -1 | 4.1879 | 4.171 | 0.00016481 | 4.6463e-07 | 0.0011023 | 0.59312 | 0.073307 | 7.7834 | 998.9119 | 1470.8262
101.325 | 289.45 | 0.0010011 | 68.524 | 68.4226 | 0.24331 | -1 | 4.1878 | 4.1706 | 0.00016596 | 4.6445e-07 | 0.0010995 | 0.59329 | 0.073292 | 7.7608 | 998.8953 | 1471.1734
101.325 | 289.55 | 0.0010011 | 68.9428 | 68.8413 | 0.24476 | -1 | 4.1877 | 4.1703 | 0.0001671 | 4.6427e-07 | 0.0010966 | 0.59346 | 0.073277 | 7.7383 | 998.8787 | 1471.5198
101.325 | 289.65 | 0.0010011 | 69.3615 | 69.2601 | 0.2462 | -1 | 4.1876 | 4.1699 | 0.00016824 | 4.6408e-07 | 0.0010938 | 0.59363 | 0.073262 | 7.7159 | 998.862 | 1471.8653
101.325 | 289.75 | 0.0010012 | 69.7803 | 69.6789 | 0.24765 | -1 | 4.1875 | 4.1696 | 0.00016938 | 4.639e-07 | 0.001091 | 0.59381 | 0.073247 | 7.6936 | 998.8451 | 1472.21
101.325 | 289.85 | 0.0010012 | 70.1991 | 70.0976 | 0.24909 | -1 | 4.1874 | 4.1692 | 0.00017051 | 4.6372e-07 | 0.0010882 | 0.59398 | 0.073233 | 7.6714 | 998.8281 | 1472.5537
101.325 | 289.95 | 0.0010012 | 70.6178 | 70.5163 | 0.25054 | -1 | 4.1874 | 4.1689 | 0.00017164 | 4.6354e-07 | 0.0010854 | 0.59415 | 0.073218 | 7.6493 | 998.811 | 1472.8966
101.325 | 290.05 | 0.0010012 | 71.0365 | 70.9351 | 0.25198 | -1 | 4.1873 | 4.1686 | 0.00017277 | 4.6336e-07 | 0.0010826 | 0.59432 | 0.073203 | 7.6273 | 998.7938 | 1473.2387
101.325 | 290.15 | 0.0010012 | 71.4552 | 71.3538 | 0.25342 | -1 | 4.1872 | 4.1682 | 0.0001739 | 4.6319e-07 | 0.0010798 | 0.59449 | 0.073188 | 7.6054 | 998.7765 | 1473.5799
101.325 | 290.25 | 0.0010012 | 71.874 | 71.7725 | 0.25487 | -1 | 4.1871 | 4.1679 | 0.00017503 | 4.6301e-07 | 0.001077 | 0.59466 | 0.073173 | 7.5836 | 998.7591 | 1473.9202
101.325 | 290.35 | 0.0010013 | 72.2927 | 72.1912 | 0.25631 | -1 | 4.187 | 4.1675 | 0.00017615 | 4.6283e-07 | 0.0010743 | 0.59483 | 0.073158 | 7.5619 | 998.7416 | 1474.2596
101.325 | 290.45 | 0.0010013 | 72.7114 | 72.6099 | 0.25775 | -1 | 4.1869 | 4.1672 | 0.00017727 | 4.6266e-07 | 0.0010716 | 0.595 | 0.073143 | 7.5403 | 998.7239 | 1474.5982
101.325 | 290.55 | 0.0010013 | 73.13 | 73.0286 | 0.25919 | -1 | 4.1868 | 4.1668 | 0.00017839 | 4.6248e-07 | 0.0010688 | 0.59517 | 0.073128 | 7.5187 | 998.7062 | 1474.936
101.325 | 290.65 | 0.0010013 | 73.5487 | 73.4473 | 0.26063 | -1 | 4.1867 | 4.1665 | 0.0001795 | 4.6231e-07 | 0.0010661 | 0.59534 | 0.073113 | 7.4973 | 998.6883 | 1475.2728
101.325 | 290.75 | 0.0010013 | 73.9674 | 73.8659 | 0.26207 | -1 | 4.1867 | 4.1661 | 0.00018061 | 4.6214e-07 | 0.0010634 | 0.59551 | 0.073098 | 7.476 | 998.6703 | 1475.6089
101.325 | 290.85 | 0.0010013 | 74.3861 | 74.2846 | 0.26351 | -1 | 4.1866 | 4.1657 | 0.00018172 | 4.6197e-07 | 0.0010607 | 0.59568 | 0.073083 | 7.4548 | 998.6522 | 1475.944
101.325 | 290.95 | 0.0010014 | 74.8047 | 74.7032 | 0.26495 | -1 | 4.1865 | 4.1654 | 0.00018283 | 4.618e-07 | 0.001058 | 0.59585 | 0.073068 | 7.4336 | 998.634 | 1476.2783
101.325 | 291.05 | 0.0010014 | 75.2234 | 75.1219 | 0.26639 | -1 | 4.1864 | 4.165 | 0.00018394 | 4.6163e-07 | 0.0010553 | 0.59602 | 0.073053 | 7.4126 | 998.6157 | 1476.6118
101.325 | 291.15 | 0.0010014 | 75.642 | 75.5405 | 0.26783 | -1 | 4.1863 | 4.1647 | 0.00018504 | 4.6146e-07 | 0.0010527 | 0.59619 | 0.073038 | 7.3916 | 998.5973 | 1476.9444
101.325 | 291.25 | 0.0010014 | 76.0606 | 75.9591 | 0.26927 | -1 | 4.1862 | 4.1643 | 0.00018614 | 4.6129e-07 | 0.00105 | 0.59636 | 0.073023 | 7.3708 | 998.5787 | 1477.2761
101.325 | 291.35 | 0.0010014 | 76.4792 | 76.3778 | 0.2707 | -1 | 4.1862 | 4.164 | 0.00018724 | 4.6112e-07 | 0.0010474 | 0.59653 | 0.073008 | 7.35 | 998.5601 | 1477.607
101.325 | 291.45 | 0.0010015 | 76.8978 | 76.7964 | 0.27214 | -1 | 4.1861 | 4.1636 | 0.00018833 | 4.6095e-07 | 0.0010447 | 0.5967 | 0.072993 | 7.3293 | 998.5413 | 1477.9371
101.325 | 291.55 | 0.0010015 | 77.3164 | 77.215 | 0.27358 | -1 | 4.186 | 4.1633 | 0.00018943 | 4.6079e-07 | 0.0010421 | 0.59687 | 0.072978 | 7.3087 | 998.5225 | 1478.2663
101.325 | 291.65 | 0.0010015 | 77.735 | 77.6336 | 0.27501 | -1 | 4.1859 | 4.1629 | 0.00019052 | 4.6062e-07 | 0.0010395 | 0.59703 | 0.072963 | 7.2883 | 998.5035 | 1478.5946
101.325 | 291.75 | 0.0010015 | 78.1536 | 78.0522 | 0.27645 | -1 | 4.1858 | 4.1625 | 0.00019161 | 4.6046e-07 | 0.0010369 | 0.5972 | 0.072947 | 7.2678 | 998.4844 | 1478.9221
101.325 | 291.85 | 0.0010015 | 78.5722 | 78.4707 | 0.27788 | -1 | 4.1858 | 4.1622 | 0.00019269 | 4.603e-07 | 0.0010343 | 0.59737 | 0.072932 | 7.2475 | 998.4652 | 1479.2488
101.325 | 291.95 | 0.0010016 | 78.9908 | 78.8893 | 0.27932 | -1 | 4.1857 | 4.1618 | 0.00019378 | 4.6013e-07 | 0.0010318 | 0.59754 | 0.072917 | 7.2273 | 998.446 | 1479.5746
101.325 | 292.05 | 0.0010016 | 79.4093 | 79.3079 | 0.28075 | -1 | 4.1856 | 4.1615 | 0.00019486 | 4.5997e-07 | 0.0010292 | 0.5977 | 0.072902 | 7.2072 | 998.4266 | 1479.8996
101.325 | 292.15 | 0.0010016 | 79.8279 | 79.7264 | 0.28218 | -1 | 4.1855 | 4.1611 | 0.00019594 | 4.5981e-07 | 0.0010266 | 0.59787 | 0.072887 | 7.1871 | 998.407 | 1480.2237
101.325 | 292.25 | 0.0010016 | 80.2465 | 80.145 | 0.28361 | -1 | 4.1855 | 4.1607 | 0.00019702 | 4.5965e-07 | 0.0010241 | 0.59804 | 0.072872 | 7.1671 | 998.3874 | 1480.547
101.325 | 292.35 | 0.0010016 | 80.665 | 80.5635 | 0.28505 | -1 | 4.1854 | 4.1604 | 0.00019809 | 4.5949e-07 | 0.0010215 | 0.5982 | 0.072857 | 7.1473 | 998.3677 | 1480.8694
101.325 | 292.45 | 0.0010017 | 81.0835 | 80.982 | 0.28648 | -1 | 4.1853 | 4.16 | 0.00019916 | 4.5933e-07 | 0.001019 | 0.59837 | 0.072842 | 7.1275 | 998.3479 | 1481.191
101.325 | 292.55 | 0.0010017 | 81.5021 | 81.4006 | 0.28791 | -1 | 4.1852 | 4.1596 | 0.00020023 | 4.5918e-07 | 0.0010165 | 0.59854 | 0.072827 | 7.1078 | 998.3279 | 1481.5118
101.325 | 292.65 | 0.0010017 | 81.9206 | 81.8191 | 0.28934 | -1 | 4.1852 | 4.1593 | 0.0002013 | 4.5902e-07 | 0.001014 | 0.5987 | 0.072812 | 7.0881 | 998.3079 | 1481.8317
101.325 | 292.75 | 0.0010017 | 82.3391 | 82.2376 | 0.29077 | -1 | 4.1851 | 4.1589 | 0.00020237 | 4.5886e-07 | 0.0010115 | 0.59887 | 0.072797 | 7.0686 | 998.2877 | 1482.1508
101.325 | 292.85 | 0.0010017 | 82.7576 | 82.6561 | 0.2922 | -1 | 4.185 | 4.1585 | 0.00020343 | 4.5871e-07 | 0.001009 | 0.59903 | 0.072782 | 7.0492 | 998.2675 | 1482.4691
101.325 | 292.95 | 0.0010018 | 83.1761 | 83.0746 | 0.29363 | -1 | 4.1849 | 4.1582 | 0.00020449 | 4.5855e-07 | 0.0010065 | 0.5992 | 0.072766 | 7.0298 | 998.2471 | 1482.7865
101.325 | 293.05 | 0.0010018 | 83.5946 | 83.4931 | 0.29505 | -1 | 4.1849 | 4.1578 | 0.00020555 | 4.584e-07 | 0.0010041 | 0.59936 | 0.072751 | 7.0105 | 998.2267 | 1483.1031
101.325 | 293.15 | 0.0010018 | 84.0131 | 83.9116 | 0.29648 | -1 | 4.1848 | 4.1574 | 0.00020661 | 4.5825e-07 | 0.0010016 | 0.59953 | 0.072736 | 6.9913 | 998.2061 | 1483.4189
101.325 | 293.25 | 0.0010018 | 84.4315 | 84.33 | 0.29791 | -1 | 4.1847 | 4.1571 | 0.00020767 | 4.581e-07 | 0.00099915 | 0.59969 | 0.072721 | 6.9722 | 998.1854 | 1483.7338
101.325 | 293.35 | 0.0010018 | 84.85 | 84.7485 | 0.29934 | -1 | 4.1847 | 4.1567 | 0.00020872 | 4.5794e-07 | 0.00099671 | 0.59986 | 0.072706 | 6.9531 | 998.1646 | 1484.0479
101.325 | 293.45 | 0.0010019 | 85.2685 | 85.167 | 0.30076 | -1 | 4.1846 | 4.1563 | 0.00020977 | 4.5779e-07 | 0.00099428 | 0.60002 | 0.072691 | 6.9342 | 998.1437 | 1484.3612
101.325 | 293.55 | 0.0010019 | 85.6869 | 85.5854 | 0.30219 | -1 | 4.1845 | 4.156 | 0.00021082 | 4.5764e-07 | 0.00099186 | 0.60019 | 0.072676 | 6.9153 | 998.1228 | 1484.6736
101.325 | 293.65 | 0.0010019 | 86.1054 | 86.0039 | 0.30361 | -1 | 4.1844 | 4.1556 | 0.00021186 | 4.575e-07 | 0.00098945 | 0.60035 | 0.07266 | 6.8965 | 998.1017 | 1484.9852
101.325 | 293.75 | 0.0010019 | 86.5238 | 86.4223 | 0.30504 | -1 | 4.1844 | 4.1552 | 0.00021291 | 4.5735e-07 | 0.00098705 | 0.60051 | 0.072645 | 6.8778 | 998.0805 | 1485.296
101.325 | 293.85 | 0.0010019 | 86.9422 | 86.8407 | 0.30646 | -1 | 4.1843 | 4.1548 | 0.00021395 | 4.572e-07 | 0.00098466 | 0.60068 | 0.07263 | 6.8591 | 998.0592 | 1485.606
101.325 | 293.95 | 0.001002 | 87.3607 | 87.2591 | 0.30789 | -1 | 4.1842 | 4.1545 | 0.00021499 | 4.5705e-07 | 0.00098227 | 0.60084 | 0.072615 | 6.8406 | 998.0378 | 1485.9151
101.325 | 294.05 | 0.001002 | 87.7791 | 87.6776 | 0.30931 | -1 | 4.1842 | 4.1541 | 0.00021603 | 4.5691e-07 | 0.0009799 | 0.601 | 0.0726 | 6.8221 | 998.0163 | 1486.2235
101.325 | 294.15 | 0.001002 | 88.1975 | 88.096 | 0.31073 | -1 | 4.1841 | 4.1537 | 0.00021707 | 4.5676e-07 | 0.00097754 | 0.60117 | 0.072584 | 6.8037 | 997.9946 | 1486.531
101.325 | 294.25 | 0.001002 | 88.6159 | 88.5144 | 0.31215 | -1 | 4.1841 | 4.1533 | 0.0002181 | 4.5662e-07 | 0.00097518 | 0.60133 | 0.072569 | 6.7853 | 997.9729 | 1486.8377
101.325 | 294.35 | 0.0010021 | 89.0343 | 88.9328 | 0.31358 | -1 | 4.184 | 4.153 | 0.00021913 | 4.5648e-07 | 0.00097284 | 0.60149 | 0.072554 | 6.7671 | 997.9511 | 1487.1435
101.325 | 294.45 | 0.0010021 | 89.4527 | 89.3512 | 0.315 | -1 | 4.1839 | 4.1526 | 0.00022016 | 4.5633e-07 | 0.0009705 | 0.60165 | 0.072539 | 6.7489 | 997.9292 | 1487.4486
101.325 | 294.55 | 0.0010021 | 89.8711 | 89.7696 | 0.31642 | -1 | 4.1839 | 4.1522 | 0.00022119 | 4.5619e-07 | 0.00096817 | 0.60181 | 0.072524 | 6.7308 | 997.9072 | 1487.7528
101.325 | 294.65 | 0.0010021 | 90.2895 | 90.1879 | 0.31784 | -1 | 4.1838 | 4.1518 | 0.00022222 | 4.5605e-07 | 0.00096586 | 0.60198 | 0.072508 | 6.7128 | 997.885 | 1488.0562
101.325 | 294.75 | 0.0010021 | 90.7079 | 90.6063 | 0.31926 | -1 | 4.1837 | 4.1514 | 0.00022324 | 4.5591e-07 | 0.00096355 | 0.60214 | 0.072493 | 6.6949 | 997.8628 | 1488.3588
101.325 | 294.85 | 0.0010022 | 91.1262 | 91.0247 | 0.32068 | -1 | 4.1837 | 4.1511 | 0.00022426 | 4.5577e-07 | 0.00096125 | 0.6023 | 0.072478 | 6.677 | 997.8405 | 1488.6606
101.325 | 294.95 | 0.0010022 | 91.5446 | 91.4431 | 0.3221 | -1 | 4.1836 | 4.1507 | 0.00022528 | 4.5563e-07 | 0.00095895 | 0.60246 | 0.072463 | 6.6592 | 997.8181 | 1488.9616
101.325 | 295.05 | 0.0010022 | 91.963 | 91.8614 | 0.32351 | -1 | 4.1836 | 4.1503 | 0.0002263 | 4.5549e-07 | 0.00095667 | 0.60262 | 0.072448 | 6.6415 | 997.7955 | 1489.2618
101.325 | 295.15 | 0.0010022 | 92.3813 | 92.2798 | 0.32493 | -1 | 4.1835 | 4.1499 | 0.00022731 | 4.5536e-07 | 0.0009544 | 0.60278 | 0.072432 | 6.6238 | 997.7729 | 1489.5611
101.325 | 295.25 | 0.0010023 | 92.7997 | 92.6981 | 0.32635 | -1 | 4.1834 | 4.1495 | 0.00022833 | 4.5522e-07 | 0.00095213 | 0.60294 | 0.072417 | 6.6062 | 997.7502 | 1489.8597
101.325 | 295.35 | 0.0010023 | 93.218 | 93.1164 | 0.32777 | -1 | 4.1834 | 4.1492 | 0.00022934 | 4.5508e-07 | 0.00094987 | 0.6031 | 0.072402 | 6.5887 | 997.7273 | 1490.1574
101.325 | 295.45 | 0.0010023 | 93.6363 | 93.5348 | 0.32918 | -1 | 4.1833 | 4.1488 | 0.00023035 | 4.5495e-07 | 0.00094763 | 0.60326 | 0.072386 | 6.5713 | 997.7044 | 1490.4544
101.325 | 295.55 | 0.0010023 | 94.0547 | 93.9531 | 0.3306 | -1 | 4.1833 | 4.1484 | 0.00023136 | 4.5481e-07 | 0.00094539 | 0.60342 | 0.072371 | 6.5539 | 997.6814 | 1490.7505
101.325 | 295.65 | 0.0010023 | 94.473 | 94.3714 | 0.33201 | -1 | 4.1832 | 4.148 | 0.00023236 | 4.5468e-07 | 0.00094316 | 0.60358 | 0.072356 | 6.5366 | 997.6582 | 1491.0458
101.325 | 295.75 | 0.0010024 | 94.8913 | 94.7897 | 0.33343 | -1 | 4.1831 | 4.1476 | 0.00023337 | 4.5455e-07 | 0.00094093 | 0.60374 | 0.072341 | 6.5194 | 997.635 | 1491.3404
101.325 | 295.85 | 0.0010024 | 95.3096 | 95.208 | 0.33484 | -1 | 4.1831 | 4.1472 | 0.00023437 | 4.5441e-07 | 0.00093872 | 0.6039 | 0.072325 | 6.5023 | 997.6117 | 1491.6341
101.325 | 295.95 | 0.0010024 | 95.7279 | 95.6263 | 0.33626 | -1 | 4.183 | 4.1468 | 0.00023537 | 4.5428e-07 | 0.00093651 | 0.60406 | 0.07231 | 6.4852 | 997.5883 | 1491.927
101.325 | 296.05 | 0.0010024 | 96.1462 | 96.0446 | 0.33767 | -1 | 4.183 | 4.1465 | 0.00023637 | 4.5415e-07 | 0.00093432 | 0.60422 | 0.072295 | 6.4682 | 997.5647 | 1492.2191
101.325 | 296.15 | 0.0010025 | 96.5645 | 96.4629 | 0.33908 | -1 | 4.1829 | 4.1461 | 0.00023737 | 4.5402e-07 | 0.00093213 | 0.60438 | 0.072279 | 6.4513 | 997.5411 | 1492.5105
101.325 | 296.25 | 0.0010025 | 96.9828 | 96.8812 | 0.34049 | -1 | 4.1829 | 4.1457 | 0.00023836 | 4.5389e-07 | 0.00092995 | 0.60454 | 0.072264 | 6.4344 | 997.5174 | 1492.801
101.325 | 296.35 | 0.0010025 | 97.4011 | 97.2995 | 0.3419 | -1 | 4.1828 | 4.1453 | 0.00023935 | 4.5376e-07 | 0.00092777 | 0.60469 | 0.072249 | 6.4176 | 997.4935 | 1493.0907
101.325 | 296.45 | 0.0010025 | 97.8194 | 97.7178 | 0.34332 | -1 | 4.1828 | 4.1449 | 0.00024034 | 4.5364e-07 | 0.00092561 | 0.60485 | 0.072234 | 6.4009 | 997.4696 | 1493.3796
101.325 | 296.55 | 0.0010026 | 98.2376 | 98.136 | 0.34473 | -1 | 4.1827 | 4.1445 | 0.00024133 | 4.5351e-07 | 0.00092345 | 0.60501 | 0.072218 | 6.3842 | 997.4456 | 1493.6678
101.325 | 296.65 | 0.0010026 | 98.6559 | 98.5543 | 0.34614 | -1 | 4.1826 | 4.1441 | 0.00024232 | 4.5338e-07 | 0.0009213 | 0.60517 | 0.072203 | 6.3676 | 997.4215 | 1493.9551
101.325 | 296.75 | 0.0010026 | 99.0742 | 98.9726 | 0.34755 | -1 | 4.1826 | 4.1437 | 0.00024331 | 4.5326e-07 | 0.00091916 | 0.60533 | 0.072188 | 6.3511 | 997.3973 | 1494.2417
101.325 | 296.85 | 0.0010026 | 99.4924 | 99.3908 | 0.34896 | -1 | 4.1825 | 4.1433 | 0.00024429 | 4.5313e-07 | 0.00091703 | 0.60548 | 0.072172 | 6.3346 | 997.3729 | 1494.5274
101.325 | 296.95 | 0.0010027 | 99.9107 | 99.8091 | 0.35036 | -1 | 4.1825 | 4.1429 | 0.00024527 | 4.5301e-07 | 0.00091491 | 0.60564 | 0.072157 | 6.3182 | 997.3485 | 1494.8124
101.325 | 297.05 | 0.0010027 | 100.3289 | 100.2273 | 0.35177 | -1 | 4.1824 | 4.1426 | 0.00024625 | 4.5288e-07 | 0.00091279 | 0.6058 | 0.072141 | 6.3019 | 997.324 | 1495.0966
101.325 | 297.15 | 0.0010027 | 100.7472 | 100.6456 | 0.35318 | -1 | 4.1824 | 4.1422 | 0.00024723 | 4.5276e-07 | 0.00091068 | 0.60595 | 0.072126 | 6.2857 | 997.2994 | 1495.38
101.325 | 297.25 | 0.0010027 | 101.1654 | 101.0638 | 0.35459 | -1 | 4.1823 | 4.1418 | 0.0002482 | 4.5264e-07 | 0.00090858 | 0.60611 | 0.072111 | 6.2695 | 997.2747 | 1495.6626
101.325 | 297.35 | 0.0010028 | 101.5836 | 101.482 | 0.35599 | -1 | 4.1823 | 4.1414 | 0.00024918 | 4.5252e-07 | 0.00090649 | 0.60627 | 0.072095 | 6.2533 | 997.2499 | 1495.9444
101.325 | 297.45 | 0.0010028 | 102.0019 | 101.9002 | 0.3574 | -1 | 4.1822 | 4.141 | 0.00025015 | 4.524e-07 | 0.0009044 | 0.60642 | 0.07208 | 6.2373 | 997.225 | 1496.2255
101.325 | 297.55 | 0.0010028 | 102.4201 | 102.3185 | 0.35881 | -1 | 4.1822 | 4.1406 | 0.00025112 | 4.5228e-07 | 0.00090233 | 0.60658 | 0.072065 | 6.2213 | 997.2 | 1496.5057
101.325 | 297.65 | 0.0010028 | 102.8383 | 102.7367 | 0.36021 | -1 | 4.1821 | 4.1402 | 0.00025209 | 4.5216e-07 | 0.00090026 | 0.60673 | 0.072049 | 6.2053 | 997.1749 | 1496.7852
101.325 | 297.75 | 0.0010029 | 103.2565 | 103.1549 | 0.36162 | -1 | 4.1821 | 4.1398 | 0.00025306 | 4.5204e-07 | 0.00089819 | 0.60689 | 0.072034 | 6.1895 | 997.1497 | 1497.0639
101.325 | 297.85 | 0.0010029 | 103.6747 | 103.5731 | 0.36302 | -1 | 4.182 | 4.1394 | 0.00025402 | 4.5192e-07 | 0.00089614 | 0.60705 | 0.072018 | 6.1737 | 997.1244 | 1497.3418
101.325 | 297.95 | 0.0010029 | 104.0929 | 103.9913 | 0.36442 | -1 | 4.182 | 4.139 | 0.00025499 | 4.518e-07 | 0.00089409 | 0.6072 | 0.072003 | 6.1579 | 997.0991 | 1497.6189
101.325 | 298.05 | 0.0010029 | 104.5111 | 104.4095 | 0.36583 | -1 | 4.1819 | 4.1386 | 0.00025595 | 4.5169e-07 | 0.00089205 | 0.60736 | 0.071988 | 6.1422 | 997.0736 | 1497.8953
101.325 | 298.15 | 0.001003 | 104.9293 | 104.8277 | 0.36723 | -1 | 4.1819 | 4.1382 | 0.00025691 | 4.5157e-07 | 0.00089002 | 0.60751 | 0.071972 | 6.1266 | 997.048 | 1498.1708
101.325 | 298.25 | 0.001003 | 105.3475 | 105.2459 | 0.36863 | -1 | 4.1818 | 4.1378 | 0.00025787 | 4.5145e-07 | 0.000888 | 0.60767 | 0.071957 | 6.1111 | 997.0224 | 1498.4456
101.325 | 298.35 | 0.001003 | 105.7657 | 105.664 | 0.37004 | -1 | 4.1818 | 4.1374 | 0.00025883 | 4.5134e-07 | 0.00088598 | 0.60782 | 0.071941 | 6.0956 | 996.9966 | 1498.7197
101.325 | 298.45 | 0.001003 | 106.1838 | 106.0822 | 0.37144 | -1 | 4.1818 | 4.137 | 0.00025978 | 4.5123e-07 | 0.00088397 | 0.60797 | 0.071926 | 6.0801 | 996.9708 | 1498.9929
101.325 | 298.55 | 0.0010031 | 106.602 | 106.5004 | 0.37284 | -1 | 4.1817 | 4.1366 | 0.00026074 | 4.5111e-07 | 0.00088197 | 0.60813 | 0.07191 | 6.0648 | 996.9448 | 1499.2654
101.325 | 298.65 | 0.0010031 | 107.0202 | 106.9185 | 0.37424 | -1 | 4.1817 | 4.1362 | 0.00026169 | 4.51e-07 | 0.00087997 | 0.60828 | 0.071895 | 6.0494 | 996.9188 | 1499.5371
101.325 | 298.75 | 0.0010031 | 107.4383 | 107.3367 | 0.37564 | -1 | 4.1816 | 4.1358 | 0.00026264 | 4.5089e-07 | 0.00087799 | 0.60843 | 0.07188 | 6.0342 | 996.8926 | 1499.808
101.325 | 298.85 | 0.0010031 | 107.8565 | 107.7549 | 0.37704 | -1 | 4.1816 | 4.1354 | 0.00026359 | 4.5078e-07 | 0.00087601 | 0.60859 | 0.071864 | 6.019 | 996.8664 | 1500.0782
101.325 | 298.95 | 0.0010032 | 108.2747 | 108.173 | 0.37844 | -1 | 4.1815 | 4.135 | 0.00026453 | 4.5067e-07 | 0.00087403 | 0.60874 | 0.071849 | 6.0039 | 996.8401 | 1500.3476
101.325 | 299.05 | 0.0010032 | 108.6928 | 108.5912 | 0.37983 | -1 | 4.1815 | 4.1346 | 0.00026548 | 4.5056e-07 | 0.00087207 | 0.60889 | 0.071833 | 5.9888 | 996.8137 | 1500.6162
101.325 | 299.15 | 0.0010032 | 109.111 | 109.0093 | 0.38123 | -1 | 4.1814 | 4.1342 | 0.00026642 | 4.5045e-07 | 0.00087011 | 0.60905 | 0.071818 | 5.9738 | 996.7872 | 1500.8841
101.325 | 299.25 | 0.0010032 | 109.5291 | 109.4275 | 0.38263 | -1 | 4.1814 | 4.1338 | 0.00026736 | 4.5034e-07 | 0.00086816 | 0.6092 | 0.071802 | 5.9588 | 996.7606 | 1501.1512
101.325 | 299.35 | 0.0010033 | 109.9472 | 109.8456 | 0.38403 | -1 | 4.1814 | 4.1333 | 0.0002683 | 4.5023e-07 | 0.00086621 | 0.60935 | 0.071787 | 5.9439 | 996.7339 | 1501.4175
101.325 | 299.45 | 0.0010033 | 110.3654 | 110.2637 | 0.38542 | -1 | 4.1813 | 4.1329 | 0.00026924 | 4.5012e-07 | 0.00086428 | 0.6095 | 0.071771 | 5.9291 | 996.7071 | 1501.6831
101.325 | 299.55 | 0.0010033 | 110.7835 | 110.6818 | 0.38682 | -1 | 4.1813 | 4.1325 | 0.00027018 | 4.5002e-07 | 0.00086234 | 0.60966 | 0.071756 | 5.9143 | 996.6802 | 1501.9479
101.325 | 299.65 | 0.0010034 | 111.2016 | 111.1 | 0.38822 | -1 | 4.1812 | 4.1321 | 0.00027111 | 4.4991e-07 | 0.00086042 | 0.60981 | 0.07174 | 5.8996 | 996.6532 | 1502.2119
101.325 | 299.75 | 0.0010034 | 111.6198 | 111.5181 | 0.38961 | -1 | 4.1812 | 4.1317 | 0.00027205 | 4.498e-07 | 0.0008585 | 0.60996 | 0.071725 | 5.8849 | 996.6261 | 1502.4752
101.325 | 299.85 | 0.0010034 | 112.0379 | 111.9362 | 0.39101 | -1 | 4.1812 | 4.1313 | 0.00027298 | 4.497e-07 | 0.00085659 | 0.61011 | 0.071709 | 5.8703 | 996.599 | 1502.7377
101.325 | 299.95 | 0.0010034 | 112.456 | 112.3543 | 0.3924 | -1 | 4.1811 | 4.1309 | 0.00027391 | 4.496e-07 | 0.00085469 | 0.61026 | 0.071694 | 5.8558 | 996.5717 | 1502.9995
101.325 | 300.05 | 0.0010035 | 112.8741 | 112.7724 | 0.39379 | -1 | 4.1811 | 4.1305 | 0.00027484 | 4.4949e-07 | 0.0008528 | 0.61041 | 0.071678 | 5.8413 | 996.5444 | 1503.2605
101.325 | 300.15 | 0.0010035 | 113.2922 | 113.1905 | 0.39519 | -1 | 4.181 | 4.1301 | 0.00027577 | 4.4939e-07 | 0.00085091 | 0.61056 | 0.071663 | 5.8268 | 996.517 | 1503.5208
101.325 | 300.25 | 0.0010035 | 113.7103 | 113.6086 | 0.39658 | -1 | 4.181 | 4.1297 | 0.00027669 | 4.4929e-07 | 0.00084902 | 0.61072 | 0.071647 | 5.8125 | 996.4894 | 1503.7803
101.325 | 300.35 | 0.0010036 | 114.1284 | 114.0267 | 0.39797 | -1 | 4.181 | 4.1292 | 0.00027762 | 4.4919e-07 | 0.00084715 | 0.61087 | 0.071632 | 5.7981 | 996.4618 | 1504.039
101.325 | 300.45 | 0.0010036 | 114.5465 | 114.4448 | 0.39936 | -1 | 4.1809 | 4.1288 | 0.00027854 | 4.4909e-07 | 0.00084528 | 0.61102 | 0.071616 | 5.7839 | 996.4341 | 1504.297
101.325 | 300.55 | 0.0010036 | 114.9646 | 114.8629 | 0.40075 | -1 | 4.1809 | 4.1284 | 0.00027946 | 4.4899e-07 | 0.00084342 | 0.61117 | 0.0716 | 5.7697 | 996.4063 | 1504.5543
101.325 | 300.65 | 0.0010036 | 115.3827 | 115.281 | 0.40215 | -1 | 4.1808 | 4.128 | 0.00028038 | 4.4889e-07 | 0.00084156 | 0.61132 | 0.071585 | 5.7555 | 996.3784 | 1504.8108
101.325 | 300.75 | 0.0010037 | 115.8008 | 115.6991 | 0.40354 | -1 | 4.1808 | 4.1276 | 0.0002813 | 4.4879e-07 | 0.00083971 | 0.61147 | 0.071569 | 5.7414 | 996.3504 | 1505.0665
101.325 | 300.85 | 0.0010037 | 116.2188 | 116.1171 | 0.40493 | -1 | 4.1808 | 4.1272 | 0.00028221 | 4.4869e-07 | 0.00083787 | 0.61162 | 0.071554 | 5.7273 | 996.3224 | 1505.3215
101.325 | 300.95 | 0.0010037 | 116.6369 | 116.5352 | 0.40632 | -1 | 4.1807 | 4.1268 | 0.00028313 | 4.4859e-07 | 0.00083603 | 0.61177 | 0.071538 | 5.7133 | 996.2942 | 1505.5758
101.325 | 301.05 | 0.0010037 | 117.055 | 116.9533 | 0.4077 | -1 | 4.1807 | 4.1263 | 0.00028404 | 4.4849e-07 | 0.0008342 | 0.61191 | 0.071523 | 5.6994 | 996.2659 | 1505.8293
101.325 | 301.15 | 0.0010038 | 117.4731 | 117.3713 | 0.40909 | -1 | 4.1807 | 4.1259 | 0.00028495 | 4.484e-07 | 0.00083238 | 0.61206 | 0.071507 | 5.6855 | 996.2376 | 1506.082
101.325 | 301.25 | 0.0010038 | 117.8911 | 117.7894 | 0.41048 | -1 | 4.1806 | 4.1255 | 0.00028586 | 4.483e-07 | 0.00083056 | 0.61221 | 0.071491 | 5.6717 | 996.2092 | 1506.334
101.325 | 301.35 | 0.0010038 | 118.3092 | 118.2075 | 0.41187 | -1 | 4.1806 | 4.1251 | 0.00028677 | 4.4821e-07 | 0.00082875 | 0.61236 | 0.071476 | 5.6579 | 996.1806 | 1506.5853
101.325 | 301.45 | 0.0010039 | 118.7272 | 118.6255 | 0.41326 | -1 | 4.1806 | 4.1247 | 0.00028768 | 4.4811e-07 | 0.00082695 | 0.61251 | 0.07146 | 5.6442 | 996.152 | 1506.8358
101.325 | 301.55 | 0.0010039 | 119.1453 | 119.0436 | 0.41464 | -1 | 4.1805 | 4.1243 | 0.00028859 | 4.4802e-07 | 0.00082515 | 0.61266 | 0.071445 | 5.6305 | 996.1233 | 1507.0856
101.325 | 301.65 | 0.0010039 | 119.5633 | 119.4616 | 0.41603 | -1 | 4.1805 | 4.1238 | 0.00028949 | 4.4793e-07 | 0.00082336 | 0.61281 | 0.071429 | 5.6169 | 996.0945 | 1507.3347
101.325 | 301.75 | 0.0010039 | 119.9814 | 119.8797 | 0.41741 | -1 | 4.1805 | 4.1234 | 0.00029039 | 4.4783e-07 | 0.00082157 | 0.61295 | 0.071413 | 5.6033 | 996.0657 | 1507.583
101.325 | 301.85 | 0.001004 | 120.3994 | 120.2977 | 0.4188 | -1 | 4.1804 | 4.123 | 0.00029129 | 4.4774e-07 | 0.00081979 | 0.6131 | 0.071398 | 5.5898 | 996.0367 | 1507.8305
101.325 | 301.95 | 0.001004 | 120.8175 | 120.7157 | 0.42018 | -1 | 4.1804 | 4.1226 | 0.00029219 | 4.4765e-07 | 0.00081802 | 0.61325 | 0.071382 | 5.5763 | 996.0076 | 1508.0774
101.325 | 302.05 | 0.001004 | 121.2355 | 121.1338 | 0.42157 | -1 | 4.1804 | 4.1221 | 0.00029309 | 4.4756e-07 | 0.00081625 | 0.6134 | 0.071367 | 5.5629 | 995.9785 | 1508.3235
101.325 | 302.15 | 0.0010041 | 121.6535 | 121.5518 | 0.42295 | -1 | 4.1803 | 4.1217 | 0.00029399 | 4.4747e-07 | 0.00081449 | 0.61354 | 0.071351 | 5.5495 | 995.9492 | 1508.5688
101.325 | 302.25 | 0.0010041 | 122.0716 | 121.9698 | 0.42433 | -1 | 4.1803 | 4.1213 | 0.00029489 | 4.4738e-07 | 0.00081274 | 0.61369 | 0.071335 | 5.5362 | 995.9199 | 1508.8135
101.325 | 302.35 | 0.0010041 | 122.4896 | 122.3879 | 0.42572 | -1 | 4.1803 | 4.1209 | 0.00029578 | 4.4729e-07 | 0.00081099 | 0.61384 | 0.07132 | 5.5229 | 995.8905 | 1509.0574
101.325 | 302.45 | 0.0010042 | 122.9076 | 122.8059 | 0.4271 | -1 | 4.1802 | 4.1205 | 0.00029667 | 4.472e-07 | 0.00080925 | 0.61398 | 0.071304 | 5.5097 | 995.861 | 1509.3005
101.325 | 302.55 | 0.0010042 | 123.3256 | 123.2239 | 0.42848 | -1 | 4.1802 | 4.12 | 0.00029756 | 4.4712e-07 | 0.00080751 | 0.61413 | 0.071288 | 5.4965 | 995.8314 | 1509.543
101.325 | 302.65 | 0.0010042 | 123.7437 | 123.6419 | 0.42986 | -1 | 4.1802 | 4.1196 | 0.00029845 | 4.4703e-07 | 0.00080578 | 0.61428 | 0.071273 | 5.4834 | 995.8017 | 1509.7847
101.325 | 302.75 | 0.0010042 | 124.1617 | 124.0599 | 0.43124 | -1 | 4.1801 | 4.1192 | 0.00029934 | 4.4694e-07 | 0.00080406 | 0.61442 | 0.071257 | 5.4703 | 995.772 | 1510.0256
101.325 | 302.85 | 0.0010043 | 124.5797 | 124.4779 | 0.43262 | -1 | 4.1801 | 4.1188 | 0.00030023 | 4.4686e-07 | 0.00080234 | 0.61457 | 0.071241 | 5.4573 | 995.7421 | 1510.2659
101.325 | 302.95 | 0.0010043 | 124.9977 | 124.8959 | 0.434 | -1 | 4.1801 | 4.1183 | 0.00030111 | 4.4677e-07 | 0.00080063 | 0.61471 | 0.071226 | 5.4443 | 995.7122 | 1510.5054
101.325 | 303.05 | 0.0010043 | 125.4157 | 125.3139 | 0.43538 | -1 | 4.18 | 4.1179 | 0.000302 | 4.4669e-07 | 0.00079892 | 0.61486 | 0.07121 | 5.4314 | 995.6822 | 1510.7442
101.325 | 303.15 | 0.0010044 | 125.8337 | 125.7319 | 0.43676 | -1 | 4.18 | 4.1175 | 0.00030288 | 4.466e-07 | 0.00079722 | 0.615 | 0.071194 | 5.4185 | 995.6521 | 1510.9823
101.325 | 303.25 | 0.0010044 | 126.2517 | 126.1499 | 0.43814 | -1 | 4.18 | 4.1171 | 0.00030376 | 4.4652e-07 | 0.00079553 | 0.61515 | 0.071178 | 5.4057 | 995.6219 | 1511.2196
101.325 | 303.35 | 0.0010044 | 126.6697 | 126.5679 | 0.43952 | -1 | 4.18 | 4.1166 | 0.00030464 | 4.4644e-07 | 0.00079384 | 0.61529 | 0.071163 | 5.3929 | 995.5916 | 1511.4562
101.325 | 303.45 | 0.0010045 | 127.0877 | 126.9859 | 0.4409 | -1 | 4.1799 | 4.1162 | 0.00030552 | 4.4635e-07 | 0.00079216 | 0.61544 | 0.071147 | 5.3802 | 995.5612 | 1511.6921
101.325 | 303.55 | 0.0010045 | 127.5057 | 127.4039 | 0.44228 | -1 | 4.1799 | 4.1158 | 0.0003064 | 4.4627e-07 | 0.00079048 | 0.61558 | 0.071131 | 5.3675 | 995.5307 | 1511.9273
101.325 | 303.65 | 0.0010045 | 127.9237 | 127.8219 | 0.44365 | -1 | 4.1799 | 4.1153 | 0.00030727 | 4.4619e-07 | 0.00078881 | 0.61573 | 0.071116 | 5.3548 | 995.5002 | 1512.1618
101.325 | 303.75 | 0.0010046 | 128.3417 | 128.2399 | 0.44503 | -1 | 4.1799 | 4.1149 | 0.00030815 | 4.4611e-07 | 0.00078714 | 0.61587 | 0.0711 | 5.3423 | 995.4696 | 1512.3955
101.325 | 303.85 | 0.0010046 | 128.7597 | 128.6579 | 0.4464 | -1 | 4.1798 | 4.1145 | 0.00030902 | 4.4603e-07 | 0.00078548 | 0.61601 | 0.071084 | 5.3297 | 995.4388 | 1512.6286
101.325 | 303.95 | 0.0010046 | 129.1776 | 129.0758 | 0.44778 | -1 | 4.1798 | 4.114 | 0.00030989 | 4.4595e-07 | 0.00078383 | 0.61616 | 0.071068 | 5.3172 | 995.408 | 1512.8609
101.325 | 304.05 | 0.0010046 | 129.5956 | 129.4938 | 0.44915 | -1 | 4.1798 | 4.1136 | 0.00031076 | 4.4587e-07 | 0.00078218 | 0.6163 | 0.071053 | 5.3048 | 995.3771 | 1513.0925
101.325 | 304.15 | 0.0010047 | 130.0136 | 129.9118 | 0.45053 | -1 | 4.1797 | 4.1132 | 0.00031163 | 4.4579e-07 | 0.00078054 | 0.61645 | 0.071037 | 5.2923 | 995.3462 | 1513.3234
101.325 | 304.25 | 0.0010047 | 130.4316 | 130.3298 | 0.4519 | -1 | 4.1797 | 4.1127 | 0.0003125 | 4.4572e-07 | 0.0007789 | 0.61659 | 0.071021 | 5.28 | 995.3151 | 1513.5535
101.325 | 304.35 | 0.0010047 | 130.8495 | 130.7477 | 0.45328 | -1 | 4.1797 | 4.1123 | 0.00031336 | 4.4564e-07 | 0.00077727 | 0.61673 | 0.071005 | 5.2677 | 995.284 | 1513.783
101.325 | 304.45 | 0.0010048 | 131.2675 | 131.1657 | 0.45465 | -1 | 4.1797 | 4.1119 | 0.00031423 | 4.4556e-07 | 0.00077564 | 0.61687 | 0.07099 | 5.2554 | 995.2527 | 1514.0117
101.325 | 304.55 | 0.0010048 | 131.6855 | 131.5837 | 0.45602 | -1 | 4.1796 | 4.1114 | 0.00031509 | 4.4549e-07 | 0.00077402 | 0.61702 | 0.070974 | 5.2432 | 995.2214 | 1514.2398
101.325 | 304.65 | 0.0010048 | 132.1034 | 132.0016 | 0.45739 | -1 | 4.1796 | 4.111 | 0.00031596 | 4.4541e-07 | 0.0007724 | 0.61716 | 0.070958 | 5.231 | 995.19 | 1514.4671
101.325 | 304.75 | 0.0010049 | 132.5214 | 132.4196 | 0.45877 | -1 | 4.1796 | 4.1106 | 0.00031682 | 4.4534e-07 | 0.00077079 | 0.6173 | 0.070942 | 5.2189 | 995.1585 | 1514.6937
101.325 | 304.85 | 0.0010049 | 132.9394 | 132.8375 | 0.46014 | -1 | 4.1796 | 4.1101 | 0.00031768 | 4.4526e-07 | 0.00076919 | 0.61744 | 0.070926 | 5.2068 | 995.127 | 1514.9196
101.325 | 304.95 | 0.0010049 | 133.3573 | 133.2555 | 0.46151 | -1 | 4.1795 | 4.1097 | 0.00031854 | 4.4519e-07 | 0.00076759 | 0.61759 | 0.070911 | 5.1947 | 995.0953 | 1515.1448
101.325 | 305.05 | 0.001005 | 133.7753 | 133.6734 | 0.46288 | -1 | 4.1795 | 4.1093 | 0.00031939 | 4.4512e-07 | 0.000766 | 0.61773 | 0.070895 | 5.1827 | 995.0636 | 1515.3693
101.325 | 305.15 | 0.001005 | 134.1932 | 134.0914 | 0.46425 | -1 | 4.1795 | 4.1088 | 0.00032025 | 4.4505e-07 | 0.00076441 | 0.61787 | 0.070879 | 5.1707 | 995.0317 | 1515.5931
101.325 | 305.25 | 0.001005 | 134.6112 | 134.5093 | 0.46562 | -1 | 4.1795 | 4.1084 | 0.0003211 | 4.4497e-07 | 0.00076282 | 0.61801 | 0.070863 | 5.1588 | 994.9998 | 1515.8162
101.325 | 305.35 | 0.0010051 | 135.0291 | 134.9273 | 0.46699 | -1 | 4.1795 | 4.108 | 0.00032196 | 4.449e-07 | 0.00076125 | 0.61815 | 0.070847 | 5.147 | 994.9678 | 1516.0386
101.325 | 305.45 | 0.0010051 | 135.4471 | 135.3452 | 0.46836 | -1 | 4.1794 | 4.1075 | 0.00032281 | 4.4483e-07 | 0.00075967 | 0.61829 | 0.070832 | 5.1351 | 994.9358 | 1516.2603
101.325 | 305.55 | 0.0010051 | 135.865 | 135.7632 | 0.46972 | -1 | 4.1794 | 4.1071 | 0.00032366 | 4.4476e-07 | 0.00075811 | 0.61843 | 0.070816 | 5.1233 | 994.9036 | 1516.4813
101.325 | 305.65 | 0.0010052 | 136.2829 | 136.1811 | 0.47109 | -1 | 4.1794 | 4.1066 | 0.00032451 | 4.4469e-07 | 0.00075654 | 0.61857 | 0.0708 | 5.1116 | 994.8714 | 1516.7016
101.325 | 305.75 | 0.0010052 | 136.7009 | 136.599 | 0.47246 | -1 | 4.1794 | 4.1062 | 0.00032536 | 4.4462e-07 | 0.00075499 | 0.61871 | 0.070784 | 5.0999 | 994.839 | 1516.9211
101.325 | 305.85 | 0.0010052 | 137.1188 | 137.017 | 0.47382 | -1 | 4.1794 | 4.1058 | 0.0003262 | 4.4455e-07 | 0.00075344 | 0.61885 | 0.070768 | 5.0882 | 994.8066 | 1517.14
101.325 | 305.95 | 0.0010053 | 137.5367 | 137.4349 | 0.47519 | -1 | 4.1793 | 4.1053 | 0.00032705 | 4.4449e-07 | 0.00075189 | 0.61899 | 0.070752 | 5.0766 | 994.7741 | 1517.3582
101.325 | 306.05 | 0.0010053 | 137.9547 | 137.8528 | 0.47656 | -1 | 4.1793 | 4.1049 | 0.00032789 | 4.4442e-07 | 0.00075035 | 0.61913 | 0.070736 | 5.065 | 994.7416 | 1517.5757
101.325 | 306.15 | 0.0010053 | 138.3726 | 138.2707 | 0.47792 | -1 | 4.1793 | 4.1044 | 0.00032874 | 4.4435e-07 | 0.00074881 | 0.61927 | 0.070721 | 5.0535 | 994.7089 | 1517.7925
101.325 | 306.25 | 0.0010054 | 138.7905 | 138.6887 | 0.47929 | -1 | 4.1793 | 4.104 | 0.00032958 | 4.4429e-07 | 0.00074728 | 0.61941 | 0.070705 | 5.042 | 994.6762 | 1518.0086
101.325 | 306.35 | 0.0010054 | 139.2085 | 139.1066 | 0.48065 | -1 | 4.1793 | 4.1036 | 0.00033042 | 4.4422e-07 | 0.00074575 | 0.61955 | 0.070689 | 5.0306 | 994.6433 | 1518.2241
101.325 | 306.45 | 0.0010054 | 139.6264 | 139.5245 | 0.48202 | -1 | 4.1792 | 4.1031 | 0.00033126 | 4.4416e-07 | 0.00074423 | 0.61969 | 0.070673 | 5.0191 | 994.6104 | 1518.4388
101.325 | 306.55 | 0.0010055 | 140.0443 | 139.9424 | 0.48338 | -1 | 4.1792 | 4.1027 | 0.0003321 | 4.4409e-07 | 0.00074272 | 0.61983 | 0.070657 | 5.0078 | 994.5774 | 1518.6528
101.325 | 306.65 | 0.0010055 | 140.4622 | 140.3604 | 0.48474 | -1 | 4.1792 | 4.1022 | 0.00033293 | 4.4403e-07 | 0.00074121 | 0.61997 | 0.070641 | 4.9964 | 994.5444 | 1518.8662
101.325 | 306.75 | 0.0010055 | 140.8802 | 140.7783 | 0.4861 | -1 | 4.1792 | 4.1018 | 0.00033377 | 4.4396e-07 | 0.0007397 | 0.62011 | 0.070625 | 4.9852 | 994.5112 | 1519.0788
101.325 | 306.85 | 0.0010056 | 141.2981 | 141.1962 | 0.48747 | -1 | 4.1792 | 4.1013 | 0.0003346 | 4.439e-07 | 0.0007382 | 0.62025 | 0.070609 | 4.9739 | 994.478 | 1519.2908
101.325 | 306.95 | 0.0010056 | 141.716 | 141.6141 | 0.48883 | -1 | 4.1791 | 4.1009 | 0.00033544 | 4.4384e-07 | 0.0007367 | 0.62038 | 0.070593 | 4.9627 | 994.4447 | 1519.5021
101.325 | 307.05 | 0.0010056 | 142.1339 | 142.032 | 0.49019 | -1 | 4.1791 | 4.1004 | 0.00033627 | 4.4378e-07 | 0.00073521 | 0.62052 | 0.070578 | 4.9515 | 994.4113 | 1519.7127
101.325 | 307.15 | 0.0010057 | 142.5518 | 142.4499 | 0.49155 | -1 | 4.1791 | 4.1 | 0.0003371 | 4.4372e-07 | 0.00073373 | 0.62066 | 0.070562 | 4.9404 | 994.3778 | 1519.9226
101.325 | 307.25 | 0.0010057 | 142.9697 | 142.8678 | 0.49291 | -1 | 4.1791 | 4.0996 | 0.00033793 | 4.4366e-07 | 0.00073224 | 0.6208 | 0.070546 | 4.9293 | 994.3442 | 1520.1318
101.325 | 307.35 | 0.0010057 | 143.3876 | 143.2857 | 0.49427 | -1 | 4.1791 | 4.0991 | 0.00033876 | 4.436e-07 | 0.00073077 | 0.62094 | 0.07053 | 4.9183 | 994.3106 | 1520.3404
101.325 | 307.45 | 0.0010058 | 143.8055 | 143.7036 | 0.49563 | -1 | 4.1791 | 4.0987 | 0.00033959 | 4.4354e-07 | 0.0007293 | 0.62107 | 0.070514 | 4.9073 | 994.2769 | 1520.5483
101.325 | 307.55 | 0.0010058 | 144.2234 | 144.1215 | 0.49699 | -1 | 4.179 | 4.0982 | 0.00034041 | 4.4348e-07 | 0.00072783 | 0.62121 | 0.070498 | 4.8963 | 994.2431 | 1520.7554
101.325 | 307.65 | 0.0010058 | 144.6413 | 144.5394 | 0.49835 | -1 | 4.179 | 4.0978 | 0.00034124 | 4.4342e-07 | 0.00072637 | 0.62135 | 0.070482 | 4.8854 | 994.2092 | 1520.962
101.325 | 307.75 | 0.0010059 | 145.0592 | 144.9573 | 0.49971 | -1 | 4.179 | 4.0973 | 0.00034206 | 4.4336e-07 | 0.00072491 | 0.62148 | 0.070466 | 4.8745 | 994.1752 | 1521.1678
101.325 | 307.85 | 0.0010059 | 145.4771 | 145.3752 | 0.50106 | -1 | 4.179 | 4.0969 | 0.00034289 | 4.433e-07 | 0.00072346 | 0.62162 | 0.07045 | 4.8636 | 994.1412 | 1521.3729
101.325 | 307.95 | 0.0010059 | 145.895 | 145.7931 | 0.50242 | -1 | 4.179 | 4.0964 | 0.00034371 | 4.4325e-07 | 0.00072201 | 0.62176 | 0.070434 | 4.8528 | 994.107 | 1521.5774
101.325 | 308.05 | 0.001006 | 146.3129 | 146.211 | 0.50378 | -1 | 4.179 | 4.096 | 0.00034453 | 4.4319e-07 | 0.00072057 | 0.62189 | 0.070418 | 4.842 | 994.0728 | 1521.7812
101.325 | 308.15 | 0.001006 | 146.7308 | 146.6289 | 0.50513 | -1 | 4.1789 | 4.0955 | 0.00034535 | 4.4313e-07 | 0.00071913 | 0.62203 | 0.070402 | 4.8313 | 994.0385 | 1521.9843
101.325 | 308.25 | 0.001006 | 147.1487 | 147.0468 | 0.50649 | -1 | 4.1789 | 4.0951 | 0.00034617 | 4.4308e-07 | 0.00071769 | 0.62217 | 0.070386 | 4.8206 | 994.0042 | 1522.1868
101.325 | 308.35 | 0.0010061 | 147.5666 | 147.4647 | 0.50785 | -1 | 4.1789 | 4.0946 | 0.00034698 | 4.4302e-07 | 0.00071626 | 0.6223 | 0.07037 | 4.8099 | 993.9697 | 1522.3885
101.325 | 308.45 | 0.0010061 | 147.9845 | 147.8826 | 0.5092 | -1 | 4.1789 | 4.0942 | 0.0003478 | 4.4297e-07 | 0.00071484 | 0.62244 | 0.070354 | 4.7993 | 993.9352 | 1522.5897
101.325 | 308.55 | 0.0010061 | 148.4024 | 148.3005 | 0.51056 | -1 | 4.1789 | 4.0937 | 0.00034861 | 4.4292e-07 | 0.00071342 | 0.62257 | 0.070338 | 4.7887 | 993.9006 | 1522.7901
101.325 | 308.65 | 0.0010062 | 148.8203 | 148.7183 | 0.51191 | -1 | 4.1789 | 4.0933 | 0.00034943 | 4.4286e-07 | 0.000712 | 0.62271 | 0.070322 | 4.7781 | 993.8659 | 1522.9898
101.325 | 308.75 | 0.0010062 | 149.2382 | 149.1362 | 0.51326 | -1 | 4.1789 | 4.0928 | 0.00035024 | 4.4281e-07 | 0.00071059 | 0.62284 | 0.070306 | 4.7676 | 993.8311 | 1523.1889
101.325 | 308.85 | 0.0010062 | 149.6561 | 149.5541 | 0.51462 | -1 | 4.1789 | 4.0924 | 0.00035105 | 4.4276e-07 | 0.00070919 | 0.62298 | 0.07029 | 4.7571 | 993.7963 | 1523.3874
101.325 | 308.95 | 0.0010063 | 150.0739 | 149.972 | 0.51597 | -1 | 4.1788 | 4.0919 | 0.00035186 | 4.4271e-07 | 0.00070778 | 0.62311 | 0.070274 | 4.7467 | 993.7613 | 1523.5851
101.325 | 309.05 | 0.0010063 | 150.4918 | 150.3899 | 0.51732 | -1 | 4.1788 | 4.0914 | 0.00035267 | 4.4266e-07 | 0.00070639 | 0.62325 | 0.070258 | 4.7363 | 993.7263 | 1523.7822
101.325 | 309.15 | 0.0010063 | 150.9097 | 150.8077 | 0.51867 | -1 | 4.1788 | 4.091 | 0.00035348 | 4.426e-07 | 0.00070499 | 0.62338 | 0.070242 | 4.7259 | 993.6913 | 1523.9786
101.325 | 309.25 | 0.0010064 | 151.3276 | 151.2256 | 0.52003 | -1 | 4.1788 | 4.0905 | 0.00035429 | 4.4255e-07 | 0.0007036 | 0.62352 | 0.070226 | 4.7156 | 993.6561 | 1524.1744
101.325 | 309.35 | 0.0010064 | 151.7455 | 151.6435 | 0.52138 | -1 | 4.1788 | 4.0901 | 0.00035509 | 4.425e-07 | 0.00070222 | 0.62365 | 0.07021 | 4.7053 | 993.6208 | 1524.3695
101.325 | 309.45 | 0.0010065 | 152.1633 | 152.0614 | 0.52273 | -1 | 4.1788 | 4.0896 | 0.0003559 | 4.4246e-07 | 0.00070084 | 0.62378 | 0.070194 | 4.695 | 993.5855 | 1524.5639
101.325 | 309.55 | 0.0010065 | 152.5812 | 152.4792 | 0.52408 | -1 | 4.1788 | 4.0892 | 0.0003567 | 4.4241e-07 | 0.00069947 | 0.62392 | 0.070178 | 4.6848 | 993.5501 | 1524.7577
101.325 | 309.65 | 0.0010065 | 152.9991 | 152.8971 | 0.52543 | -1 | 4.1788 | 4.0887 | 0.0003575 | 4.4236e-07 | 0.00069809 | 0.62405 | 0.070162 | 4.6746 | 993.5146 | 1524.9508
101.325 | 309.75 | 0.0010066 | 153.417 | 153.315 | 0.52678 | -1 | 4.1788 | 4.0883 | 0.00035831 | 4.4231e-07 | 0.00069673 | 0.62418 | 0.070146 | 4.6644 | 993.4791 | 1525.1432
101.325 | 309.85 | 0.0010066 | 153.8349 | 153.7329 | 0.52812 | -1 | 4.1787 | 4.0878 | 0.00035911 | 4.4226e-07 | 0.00069537 | 0.62432 | 0.07013 | 4.6543 | 993.4434 | 1525.335
101.325 | 309.95 | 0.0010066 | 154.2527 | 154.1507 | 0.52947 | -1 | 4.1787 | 4.0873 | 0.00035991 | 4.4222e-07 | 0.00069401 | 0.62445 | 0.070114 | 4.6442 | 993.4077 | 1525.5262
101.325 | 310.05 | 0.0010067 | 154.6706 | 154.5686 | 0.53082 | -1 | 4.1787 | 4.0869 | 0.0003607 | 4.4217e-07 | 0.00069265 | 0.62458 | 0.070098 | 4.6342 | 993.3719 | 1525.7166
101.325 | 310.15 | 0.0010067 | 155.0885 | 154.9865 | 0.53217 | -1 | 4.1787 | 4.0864 | 0.0003615 | 4.4213e-07 | 0.0006913 | 0.62472 | 0.070081 | 4.6241 | 993.3361 | 1525.9065
101.325 | 310.25 | 0.0010067 | 155.5063 | 155.4043 | 0.53352 | -1 | 4.1787 | 4.086 | 0.0003623 | 4.4208e-07 | 0.00068996 | 0.62485 | 0.070065 | 4.6141 | 993.3001 | 1526.0956
101.325 | 310.35 | 0.0010068 | 155.9242 | 155.8222 | 0.53486 | -1 | 4.1787 | 4.0855 | 0.00036309 | 4.4204e-07 | 0.00068862 | 0.62498 | 0.070049 | 4.6042 | 993.2641 | 1526.2841
101.325 | 310.45 | 0.0010068 | 156.3421 | 156.2401 | 0.53621 | -1 | 4.1787 | 4.085 | 0.00036389 | 4.4199e-07 | 0.00068728 | 0.62511 | 0.070033 | 4.5943 | 993.228 | 1526.472
101.325 | 310.55 | 0.0010069 | 156.7599 | 156.6579 | 0.53755 | -1 | 4.1787 | 4.0846 | 0.00036468 | 4.4195e-07 | 0.00068595 | 0.62524 | 0.070017 | 4.5844 | 993.1918 | 1526.6592
101.325 | 310.65 | 0.0010069 | 157.1778 | 157.0758 | 0.5389 | -1 | 4.1787 | 4.0841 | 0.00036547 | 4.4191e-07 | 0.00068462 | 0.62538 | 0.070001 | 4.5745 | 993.1556 | 1526.8458
101.325 | 310.75 | 0.0010069 | 157.5957 | 157.4937 | 0.54024 | -1 | 4.1787 | 4.0837 | 0.00036626 | 4.4187e-07 | 0.0006833 | 0.62551 | 0.069985 | 4.5647 | 993.1192 | 1527.0317
101.325 | 310.85 | 0.001007 | 158.0135 | 157.9115 | 0.54159 | -1 | 4.1787 | 4.0832 | 0.00036705 | 4.4182e-07 | 0.00068198 | 0.62564 | 0.069969 | 4.555 | 993.0828 | 1527.2169
101.325 | 310.95 | 0.001007 | 158.4314 | 158.3294 | 0.54293 | -1 | 4.1786 | 4.0827 | 0.00036784 | 4.4178e-07 | 0.00068066 | 0.62577 | 0.069953 | 4.5452 | 993.0463 | 1527.4015
101.325 | 311.05 | 0.001007 | 158.8493 | 158.7472 | 0.54428 | -1 | 4.1786 | 4.0823 | 0.00036863 | 4.4174e-07 | 0.00067935 | 0.6259 | 0.069936 | 4.5355 | 993.0097 | 1527.5855
101.325 | 311.15 | 0.0010071 | 159.2671 | 159.1651 | 0.54562 | -1 | 4.1786 | 4.0818 | 0.00036942 | 4.417e-07 | 0.00067804 | 0.62603 | 0.06992 | 4.5258 | 992.9731 | 1527.7688
101.325 | 311.25 | 0.0010071 | 159.685 | 159.583 | 0.54696 | -1 | 4.1786 | 4.0814 | 0.0003702 | 4.4166e-07 | 0.00067674 | 0.62616 | 0.069904 | 4.5162 | 992.9364 | 1527.9514
101.325 | 311.35 | 0.0010072 | 160.1029 | 160.0008 | 0.54831 | -1 | 4.1786 | 4.0809 | 0.00037099 | 4.4162e-07 | 0.00067544 | 0.62629 | 0.069888 | 4.5065 | 992.8996 | 1528.1335
101.325 | 311.45 | 0.0010072 | 160.5207 | 160.4187 | 0.54965 | -1 | 4.1786 | 4.0804 | 0.00037177 | 4.4158e-07 | 0.00067415 | 0.62642 | 0.069872 | 4.497 | 992.8627 | 1528.3148
101.325 | 311.55 | 0.0010072 | 160.9386 | 160.8365 | 0.55099 | -1 | 4.1786 | 4.08 | 0.00037256 | 4.4154e-07 | 0.00067285 | 0.62655 | 0.069856 | 4.4874 | 992.8258 | 1528.4956
101.325 | 311.65 | 0.0010073 | 161.3565 | 161.2544 | 0.55233 | -1 | 4.1786 | 4.0795 | 0.00037334 | 4.4151e-07 | 0.00067157 | 0.62668 | 0.069839 | 4.4779 | 992.7887 | 1528.6756
101.325 | 311.75 | 0.0010073 | 161.7743 | 161.6722 | 0.55367 | -1 | 4.1786 | 4.079 | 0.00037412 | 4.4147e-07 | 0.00067028 | 0.62681 | 0.069823 | 4.4684 | 992.7516 | 1528.8551
101.325 | 311.85 | 0.0010073 | 162.1922 | 162.0901 | 0.55501 | -1 | 4.1786 | 4.0786 | 0.0003749 | 4.4143e-07 | 0.00066901 | 0.62694 | 0.069807 | 4.4589 | 992.7145 | 1529.0339
101.325 | 311.95 | 0.0010074 | 162.61 | 162.508 | 0.55635 | -1 | 4.1786 | 4.0781 | 0.00037568 | 4.4139e-07 | 0.00066773 | 0.62707 | 0.069791 | 4.4495 | 992.6772 | 1529.2121
101.325 | 312.05 | 0.0010074 | 163.0279 | 162.9258 | 0.55769 | -1 | 4.1786 | 4.0776 | 0.00037645 | 4.4136e-07 | 0.00066646 | 0.6272 | 0.069775 | 4.4401 | 992.6399 | 1529.3896
101.325 | 312.15 | 0.0010075 | 163.4457 | 163.3437 | 0.55903 | -1 | 4.1786 | 4.0772 | 0.00037723 | 4.4132e-07 | 0.00066519 | 0.62733 | 0.069759 | 4.4308 | 992.6025 | 1529.5665
101.325 | 312.25 | 0.0010075 | 163.8636 | 163.7615 | 0.56037 | -1 | 4.1786 | 4.0767 | 0.00037801 | 4.4129e-07 | 0.00066393 | 0.62746 | 0.069742 | 4.4214 | 992.565 | 1529.7427
101.325 | 312.35 | 0.0010075 | 164.2815 | 164.1794 | 0.5617 | -1 | 4.1786 | 4.0762 | 0.00037878 | 4.4125e-07 | 0.00066267 | 0.62759 | 0.069726 | 4.4121 | 992.5274 | 1529.9183
101.325 | 312.45 | 0.0010076 | 164.6993 | 164.5972 | 0.56304 | -1 | 4.1786 | 4.0758 | 0.00037956 | 4.4122e-07 | 0.00066141 | 0.62772 | 0.06971 | 4.4029 | 992.4898 | 1530.0933
101.325 | 312.55 | 0.0010076 | 165.1172 | 165.0151 | 0.56438 | -1 | 4.1786 | 4.0753 | 0.00038033 | 4.4119e-07 | 0.00066016 | 0.62784 | 0.069694 | 4.3936 | 992.4521 | 1530.2677
101.325 | 312.65 | 0.0010076 | 165.535 | 165.4329 | 0.56572 | -1 | 4.1786 | 4.0748 | 0.0003811 | 4.4115e-07 | 0.00065891 | 0.62797 | 0.069678 | 4.3844 | 992.4143 | 1530.4414
101.325 | 312.75 | 0.0010077 | 165.9529 | 165.8508 | 0.56705 | -1 | 4.1786 | 4.0744 | 0.00038187 | 4.4112e-07 | 0.00065767 | 0.6281 | 0.069661 | 4.3753 | 992.3764 | 1530.6144
101.325 | 312.85 | 0.0010077 | 166.3707 | 166.2686 | 0.56839 | -1 | 4.1786 | 4.0739 | 0.00038264 | 4.4109e-07 | 0.00065643 | 0.62823 | 0.069645 | 4.3661 | 992.3385 | 1530.7869
101.325 | 312.95 | 0.0010078 | 166.7886 | 166.6865 | 0.56972 | -1 | 4.1786 | 4.0734 | 0.00038341 | 4.4106e-07 | 0.00065519 | 0.62836 | 0.069629 | 4.357 | 992.3005 | 1530.9587
101.325 | 313.05 | 0.0010078 | 167.2065 | 167.1043 | 0.57106 | -1 | 4.1786 | 4.073 | 0.00038418 | 4.4103e-07 | 0.00065396 | 0.62848 | 0.069613 | 4.3479 | 992.2624 | 1531.1299
101.325 | 313.15 | 0.0010078 | 167.6243 | 167.5222 | 0.57239 | -1 | 4.1786 | 4.0725 | 0.00038495 | 4.41e-07 | 0.00065273 | 0.62861 | 0.069596 | 4.3389 | 992.2243 | 1531.3004
101.325 | 313.25 | 0.0010079 | 168.0422 | 167.94 | 0.57373 | -1 | 4.1786 | 4.072 | 0.00038571 | 4.4097e-07 | 0.00065151 | 0.62874 | 0.06958 | 4.3299 | 992.186 | 1531.4704
101.325 | 313.35 | 0.0010079 | 168.46 | 168.3579 | 0.57506 | -1 | 4.1785 | 4.0716 | 0.00038648 | 4.4094e-07 | 0.00065028 | 0.62887 | 0.069564 | 4.3209 | 992.1477 | 1531.6397
101.325 | 313.45 | 0.001008 | 168.8779 | 168.7757 | 0.57639 | -1 | 4.1785 | 4.0711 | 0.00038724 | 4.4091e-07 | 0.00064907 | 0.62899 | 0.069548 | 4.3119 | 992.1093 | 1531.8083
101.325 | 313.55 | 0.001008 | 169.2957 | 169.1936 | 0.57773 | -1 | 4.1785 | 4.0706 | 0.00038801 | 4.4088e-07 | 0.00064785 | 0.62912 | 0.069531 | 4.303 | 992.0709 | 1531.9764
101.325 | 313.65 | 0.001008 | 169.7136 | 169.6114 | 0.57906 | -1 | 4.1785 | 4.0702 | 0.00038877 | 4.4085e-07 | 0.00064664 | 0.62925 | 0.069515 | 4.2941 | 992.0324 | 1532.1438
101.325 | 313.75 | 0.0010081 | 170.1314 | 170.0293 | 0.58039 | -1 | 4.1785 | 4.0697 | 0.00038953 | 4.4082e-07 | 0.00064544 | 0.62937 | 0.069499 | 4.2852 | 991.9937 | 1532.3106
101.325 | 313.85 | 0.0010081 | 170.5493 | 170.4472 | 0.58172 | -1 | 4.1785 | 4.0692 | 0.00039029 | 4.4079e-07 | 0.00064423 | 0.6295 | 0.069482 | 4.2764 | 991.9551 | 1532.4768
101.325 | 313.95 | 0.0010081 | 170.9672 | 170.865 | 0.58305 | -1 | 4.1785 | 4.0687 | 0.00039105 | 4.4077e-07 | 0.00064303 | 0.62962 | 0.069466 | 4.2675 | 991.9163 | 1532.6423
101.325 | 314.05 | 0.0010082 | 171.385 | 171.2829 | 0.58439 | -1 | 4.1785 | 4.0683 | 0.00039181 | 4.4074e-07 | 0.00064184 | 0.62975 | 0.06945 | 4.2588 | 991.8775 | 1532.8073
101.325 | 314.15 | 0.0010082 | 171.8029 | 171.7007 | 0.58572 | -1 | 4.1785 | 4.0678 | 0.00039257 | 4.4071e-07 | 0.00064065 | 0.62988 | 0.069434 | 4.25 | 991.8386 | 1532.9716
101.325 | 314.25 | 0.0010083 | 172.2207 | 172.1186 | 0.58705 | -1 | 4.1785 | 4.0673 | 0.00039333 | 4.4069e-07 | 0.00063946 | 0.63 | 0.069417 | 4.2413 | 991.7996 | 1533.1353
101.325 | 314.35 | 0.0010083 | 172.6386 | 172.5364 | 0.58837 | -1 | 4.1786 | 4.0668 | 0.00039408 | 4.4066e-07 | 0.00063827 | 0.63013 | 0.069401 | 4.2326 | 991.7606 | 1533.2984
101.325 | 314.45 | 0.0010083 | 173.0564 | 172.9543 | 0.5897 | -1 | 4.1786 | 4.0664 | 0.00039484 | 4.4064e-07 | 0.00063709 | 0.63025 | 0.069385 | 4.2239 | 991.7215 | 1533.4608
101.325 | 314.55 | 0.0010084 | 173.4743 | 173.3721 | 0.59103 | -1 | 4.1786 | 4.0659 | 0.00039559 | 4.4062e-07 | 0.00063591 | 0.63038 | 0.069368 | 4.2153 | 991.6823 | 1533.6227
101.325 | 314.65 | 0.0010084 | 173.8921 | 173.79 | 0.59236 | -1 | 4.1786 | 4.0654 | 0.00039634 | 4.4059e-07 | 0.00063474 | 0.6305 | 0.069352 | 4.2066 | 991.643 | 1533.7839
101.325 | 314.75 | 0.0010085 | 174.31 | 174.2078 | 0.59369 | -1 | 4.1786 | 4.0649 | 0.0003971 | 4.4057e-07 | 0.00063357 | 0.63063 | 0.069336 | 4.1981 | 991.6037 | 1533.9445
101.325 | 314.85 | 0.0010085 | 174.7278 | 174.6257 | 0.59502 | -1 | 4.1786 | 4.0645 | 0.00039785 | 4.4055e-07 | 0.0006324 | 0.63075 | 0.069319 | 4.1895 | 991.5642 | 1534.1045
101.325 | 314.95 | 0.0010085 | 175.1457 | 175.0435 | 0.59634 | -1 | 4.1786 | 4.064 | 0.0003986 | 4.4052e-07 | 0.00063124 | 0.63088 | 0.069303 | 4.181 | 991.5248 | 1534.2639
101.325 | 315.05 | 0.0010086 | 175.5636 | 175.4614 | 0.59767 | -1 | 4.1786 | 4.0635 | 0.00039935 | 4.405e-07 | 0.00063008 | 0.631 | 0.069287 | 4.1725 | 991.4852 | 1534.4226
101.325 | 315.15 | 0.0010086 | 175.9814 | 175.8792 | 0.599 | -1 | 4.1786 | 4.063 | 0.0004001 | 4.4048e-07 | 0.00062892 | 0.63112 | 0.06927 | 4.164 | 991.4456 | 1534.5808
101.325 | 315.25 | 0.0010087 | 176.3993 | 176.2971 | 0.60032 | -1 | 4.1786 | 4.0626 | 0.00040085 | 4.4046e-07 | 0.00062777 | 0.63125 | 0.069254 | 4.1555 | 991.4059 | 1534.7383
101.325 | 315.35 | 0.0010087 | 176.8171 | 176.7149 | 0.60165 | -1 | 4.1786 | 4.0621 | 0.00040159 | 4.4044e-07 | 0.00062662 | 0.63137 | 0.069237 | 4.1471 | 991.3661 | 1534.8953
101.325 | 315.45 | 0.0010087 | 177.235 | 177.1328 | 0.60297 | -1 | 4.1786 | 4.0616 | 0.00040234 | 4.4042e-07 | 0.00062547 | 0.63149 | 0.069221 | 4.1387 | 991.3262 | 1535.0516
101.325 | 315.55 | 0.0010088 | 177.6528 | 177.5506 | 0.6043 | -1 | 4.1786 | 4.0611 | 0.00040308 | 4.404e-07 | 0.00062433 | 0.63162 | 0.069205 | 4.1304 | 991.2863 | 1535.2073
101.325 | 315.65 | 0.0010088 | 178.0707 | 177.9685 | 0.60562 | -1 | 4.1786 | 4.0607 | 0.00040383 | 4.4038e-07 | 0.00062319 | 0.63174 | 0.069188 | 4.122 | 991.2463 | 1535.3624
101.325 | 315.75 | 0.0010089 | 178.4886 | 178.3863 | 0.60694 | -1 | 4.1786 | 4.0602 | 0.00040457 | 4.4036e-07 | 0.00062206 | 0.63186 | 0.069172 | 4.1137 | 991.2063 | 1535.5169
101.325 | 315.85 | 0.0010089 | 178.9064 | 178.8042 | 0.60827 | -1 | 4.1786 | 4.0597 | 0.00040532 | 4.4034e-07 | 0.00062092 | 0.63199 | 0.069155 | 4.1054 | 991.1661 | 1535.6708
101.325 | 315.95 | 0.001009 | 179.3243 | 179.2221 | 0.60959 | -1 | 4.1786 | 4.0592 | 0.00040606 | 4.4033e-07 | 0.00061979 | 0.63211 | 0.069139 | 4.0972 | 991.1259 | 1535.8241
101.325 | 316.05 | 0.001009 | 179.7421 | 179.6399 | 0.61091 | -1 | 4.1786 | 4.0588 | 0.0004068 | 4.4031e-07 | 0.00061867 | 0.63223 | 0.069123 | 4.089 | 991.0856 | 1535.9768
101.325 | 316.15 | 0.001009 | 180.16 | 180.0578 | 0.61223 | -1 | 4.1786 | 4.0583 | 0.00040754 | 4.4029e-07 | 0.00061754 | 0.63235 | 0.069106 | 4.0808 | 991.0453 | 1536.1289
101.325 | 316.25 | 0.0010091 | 180.5779 | 180.4756 | 0.61356 | -1 | 4.1786 | 4.0578 | 0.00040828 | 4.4028e-07 | 0.00061643 | 0.63248 | 0.06909 | 4.0726 | 991.0048 | 1536.2803
101.325 | 316.35 | 0.0010091 | 180.9957 | 180.8935 | 0.61488 | -1 | 4.1786 | 4.0573 | 0.00040902 | 4.4026e-07 | 0.00061531 | 0.6326 | 0.069073 | 4.0644 | 990.9644 | 1536.4312
101.325 | 316.45 | 0.0010092 | 181.4136 | 181.3113 | 0.6162 | -1 | 4.1786 | 4.0568 | 0.00040976 | 4.4025e-07 | 0.0006142 | 0.63272 | 0.069057 | 4.0563 | 990.9238 | 1536.5815
101.325 | 316.55 | 0.0010092 | 181.8315 | 181.7292 | 0.61752 | -1 | 4.1786 | 4.0564 | 0.00041049 | 4.4023e-07 | 0.00061309 | 0.63284 | 0.069041 | 4.0482 | 990.8831 | 1536.7312
101.325 | 316.65 | 0.0010092 | 182.2493 | 182.1471 | 0.61884 | -1 | 4.1786 | 4.0559 | 0.00041123 | 4.4022e-07 | 0.00061198 | 0.63296 | 0.069024 | 4.0401 | 990.8424 | 1536.8803
101.325 | 316.75 | 0.0010093 | 182.6672 | 182.5649 | 0.62016 | -1 | 4.1786 | 4.0554 | 0.00041196 | 4.402e-07 | 0.00061088 | 0.63308 | 0.069008 | 4.0321 | 990.8017 | 1537.0287
101.325 | 316.85 | 0.0010093 | 183.085 | 182.9828 | 0.62148 | -1 | 4.1787 | 4.0549 | 0.0004127 | 4.4019e-07 | 0.00060978 | 0.63321 | 0.068991 | 4.0241 | 990.7608 | 1537.1766
101.325 | 316.95 | 0.0010094 | 183.5029 | 183.4006 | 0.62279 | -1 | 4.1787 | 4.0544 | 0.00041343 | 4.4018e-07 | 0.00060868 | 0.63333 | 0.068975 | 4.0161 | 990.7199 | 1537.3239
101.325 | 317.05 | 0.0010094 | 183.9208 | 183.8185 | 0.62411 | -1 | 4.1787 | 4.054 | 0.00041416 | 4.4016e-07 | 0.00060759 | 0.63345 | 0.068958 | 4.0081 | 990.6789 | 1537.4706
101.325 | 317.15 | 0.0010095 | 184.3386 | 184.2364 | 0.62543 | -1 | 4.1787 | 4.0535 | 0.0004149 | 4.4015e-07 | 0.0006065 | 0.63357 | 0.068942 | 4.0001 | 990.6378 | 1537.6167
101.325 | 317.25 | 0.0010095 | 184.7565 | 184.6542 | 0.62675 | -1 | 4.1787 | 4.053 | 0.00041563 | 4.4014e-07 | 0.00060541 | 0.63369 | 0.068925 | 3.9922 | 990.5967 | 1537.7622
101.325 | 317.35 | 0.0010095 | 185.1744 | 185.0721 | 0.62806 | -1 | 4.1787 | 4.0525 | 0.00041636 | 4.4013e-07 | 0.00060433 | 0.63381 | 0.068909 | 3.9843 | 990.5555 | 1537.9071
101.325 | 317.45 | 0.0010096 | 185.5923 | 185.49 | 0.62938 | -1 | 4.1787 | 4.052 | 0.00041709 | 4.4012e-07 | 0.00060325 | 0.63393 | 0.068892 | 3.9765 | 990.5142 | 1538.0514
101.325 | 317.55 | 0.0010096 | 186.0101 | 185.9078 | 0.6307 | -1 | 4.1787 | 4.0515 | 0.00041782 | 4.4011e-07 | 0.00060217 | 0.63405 | 0.068876 | 3.9686 | 990.4728 | 1538.1951
101.325 | 317.65 | 0.0010097 | 186.428 | 186.3257 | 0.63201 | -1 | 4.1787 | 4.0511 | 0.00041854 | 4.401e-07 | 0.0006011 | 0.63417 | 0.068859 | 3.9608 | 990.4314 | 1538.3383
101.325 | 317.75 | 0.0010097 | 186.8459 | 186.7436 | 0.63333 | -1 | 4.1787 | 4.0506 | 0.00041927 | 4.4009e-07 | 0.00060003 | 0.63429 | 0.068843 | 3.953 | 990.3899 | 1538.4808
101.325 | 317.85 | 0.0010097 | 187.2637 | 187.1614 | 0.63464 | -1 | 4.1787 | 4.0501 | 0.00042 | 4.4008e-07 | 0.00059896 | 0.63441 | 0.068826 | 3.9452 | 990.3484 | 1538.6228
101.325 | 317.95 | 0.0010098 | 187.6816 | 187.5793 | 0.63596 | -1 | 4.1787 | 4.0496 | 0.00042072 | 4.4007e-07 | 0.00059789 | 0.63453 | 0.06881 | 3.9375 | 990.3067 | 1538.7641
101.325 | 318.05 | 0.0010098 | 188.0995 | 187.9972 | 0.63727 | -1 | 4.1788 | 4.0491 | 0.00042145 | 4.4006e-07 | 0.00059683 | 0.63465 | 0.068793 | 3.9298 | 990.265 | 1538.9049
101.325 | 318.15 | 0.0010099 | 188.5174 | 188.415 | 0.63859 | -1 | 4.1788 | 4.0486 | 0.00042217 | 4.4005e-07 | 0.00059577 | 0.63477 | 0.068777 | 3.9221 | 990.2233 | 1539.0451
101.325 | 318.25 | 0.0010099 | 188.9352 | 188.8329 | 0.6399 | -1 | 4.1788 | 4.0482 | 0.00042289 | 4.4004e-07 | 0.00059472 | 0.63488 | 0.06876 | 3.9144 | 990.1814 | 1539.1847
101.325 | 318.35 | 0.00101 | 189.3531 | 189.2508 | 0.64121 | -1 | 4.1788 | 4.0477 | 0.00042362 | 4.4004e-07 | 0.00059367 | 0.635 | 0.068744 | 3.9068 | 990.1395 | 1539.3237
101.325 | 318.45 | 0.00101 | 189.771 | 189.6687 | 0.64252 | -1 | 4.1788 | 4.0472 | 0.00042434 | 4.4003e-07 | 0.00059262 | 0.63512 | 0.068727 | 3.8991 | 990.0976 | 1539.4621
101.325 | 318.55 | 0.00101 | 190.1889 | 190.0865 | 0.64384 | -1 | 4.1788 | 4.0467 | 0.00042506 | 4.4002e-07 | 0.00059157 | 0.63524 | 0.068711 | 3.8915 | 990.0555 | 1539.6
101.325 | 318.65 | 0.0010101 | 190.6068 | 190.5044 | 0.64515 | -1 | 4.1788 | 4.0462 | 0.00042578 | 4.4002e-07 | 0.00059053 | 0.63536 | 0.068694 | 3.884 | 990.0134 | 1539.7372
101.325 | 318.75 | 0.0010101 | 191.0246 | 190.9223 | 0.64646 | -1 | 4.1788 | 4.0457 | 0.0004265 | 4.4001e-07 | 0.00058949 | 0.63548 | 0.068678 | 3.8764 | 989.9712 | 1539.8739
101.325 | 318.85 | 0.0010102 | 191.4425 | 191.3402 | 0.64777 | -1 | 4.1788 | 4.0452 | 0.00042722 | 4.4001e-07 | 0.00058845 | 0.63559 | 0.068661 | 3.8689 | 989.9289 | 1540.01
101.325 | 318.95 | 0.0010102 | 191.8604 | 191.7581 | 0.64908 | -1 | 4.1789 | 4.0448 | 0.00042793 | 4.4e-07 | 0.00058741 | 0.63571 | 0.068644 | 3.8614 | 989.8866 | 1540.1455
101.325 | 319.05 | 0.0010103 | 192.2783 | 192.1759 | 0.65039 | -1 | 4.1789 | 4.0443 | 0.00042865 | 4.4e-07 | 0.00058638 | 0.63583 | 0.068628 | 3.8539 | 989.8442 | 1540.2805
101.325 | 319.15 | 0.0010103 | 192.6962 | 192.5938 | 0.6517 | -1 | 4.1789 | 4.0438 | 0.00042937 | 4.4e-07 | 0.00058535 | 0.63595 | 0.068611 | 3.8464 | 989.8018 | 1540.4149
101.325 | 319.25 | 0.0010103 | 193.1141 | 193.0117 | 0.65301 | -1 | 4.1789 | 4.0433 | 0.00043008 | 4.3999e-07 | 0.00058433 | 0.63606 | 0.068595 | 3.839 | 989.7592 | 1540.5486
101.325 | 319.35 | 0.0010104 | 193.532 | 193.4296 | 0.65432 | -1 | 4.1789 | 4.0428 | 0.0004308 | 4.3999e-07 | 0.00058331 | 0.63618 | 0.068578 | 3.8316 | 989.7166 | 1540.6818
101.325 | 319.45 | 0.0010104 | 193.9499 | 193.8475 | 0.65563 | -1 | 4.1789 | 4.0423 | 0.00043151 | 4.3999e-07 | 0.00058229 | 0.6363 | 0.068562 | 3.8242 | 989.674 | 1540.8145
101.325 | 319.55 | 0.0010105 | 194.3678 | 194.2654 | 0.65693 | -1 | 4.1789 | 4.0418 | 0.00043222 | 4.3999e-07 | 0.00058127 | 0.63641 | 0.068545 | 3.8168 | 989.6312 | 1540.9465
101.325 | 319.65 | 0.0010105 | 194.7856 | 194.6833 | 0.65824 | -1 | 4.1789 | 4.0413 | 0.00043293 | 4.3998e-07 | 0.00058026 | 0.63653 | 0.068528 | 3.8095 | 989.5884 | 1541.078
101.325 | 319.75 | 0.0010106 | 195.2035 | 195.1011 | 0.65955 | -1 | 4.179 | 4.0409 | 0.00043365 | 4.3998e-07 | 0.00057925 | 0.63665 | 0.068512 | 3.8022 | 989.5455 | 1541.2089
101.325 | 319.85 | 0.0010106 | 195.6214 | 195.519 | 0.66085 | -1 | 4.179 | 4.0404 | 0.00043436 | 4.3998e-07 | 0.00057824 | 0.63676 | 0.068495 | 3.7949 | 989.5026 | 1541.3392
101.325 | 319.95 | 0.0010107 | 196.0393 | 195.9369 | 0.66216 | -1 | 4.179 | 4.0399 | 0.00043507 | 4.3998e-07 | 0.00057723 | 0.63688 | 0.068479 | 3.7876 | 989.4596 | 1541.469
101.325 | 320.05 | 0.0010107 | 196.4572 | 196.3548 | 0.66347 | -1 | 4.179 | 4.0394 | 0.00043578 | 4.3998e-07 | 0.00057623 | 0.63699 | 0.068462 | 3.7804 | 989.4165 | 1541.5982
101.325 | 320.15 | 0.0010107 | 196.8751 | 196.7727 | 0.66477 | -1 | 4.179 | 4.0389 | 0.00043648 | 4.3998e-07 | 0.00057523 | 0.63711 | 0.068445 | 3.7731 | 989.3733 | 1541.7268
101.325 | 320.25 | 0.0010108 | 197.293 | 197.1906 | 0.66608 | -1 | 4.179 | 4.0384 | 0.00043719 | 4.3998e-07 | 0.00057423 | 0.63723 | 0.068429 | 3.7659 | 989.3301 | 1541.8548
101.325 | 320.35 | 0.0010108 | 197.7109 | 197.6085 | 0.66738 | -1 | 4.179 | 4.0379 | 0.0004379 | 4.3999e-07 | 0.00057324 | 0.63734 | 0.068412 | 3.7587 | 989.2868 | 1541.9823
101.325 | 320.45 | 0.0010109 | 198.1288 | 198.0264 | 0.66869 | -1 | 4.1791 | 4.0374 | 0.00043861 | 4.3999e-07 | 0.00057225 | 0.63746 | 0.068395 | 3.7516 | 989.2435 | 1542.1092
101.325 | 320.55 | 0.0010109 | 198.5468 | 198.4443 | 0.66999 | -1 | 4.1791 | 4.0369 | 0.00043931 | 4.3999e-07 | 0.00057126 | 0.63757 | 0.068379 | 3.7444 | 989.2 | 1542.2356
101.325 | 320.65 | 0.001011 | 198.9647 | 198.8622 | 0.67129 | -1 | 4.1791 | 4.0364 | 0.00044002 | 4.3999e-07 | 0.00057028 | 0.63769 | 0.068362 | 3.7373 | 989.1566 | 1542.3613
101.325 | 320.75 | 0.001011 | 199.3826 | 199.2801 | 0.6726 | -1 | 4.1791 | 4.036 | 0.00044072 | 4.4e-07 | 0.00056929 | 0.6378 | 0.068345 | 3.7302 | 989.113 | 1542.4865
101.325 | 320.85 | 0.0010111 | 199.8005 | 199.698 | 0.6739 | -1 | 4.1791 | 4.0355 | 0.00044142 | 4.4e-07 | 0.00056831 | 0.63792 | 0.068329 | 3.7231 | 989.0694 | 1542.6112
101.325 | 320.95 | 0.0010111 | 200.2184 | 200.1159 | 0.6752 | -1 | 4.1791 | 4.035 | 0.00044213 | 4.4e-07 | 0.00056734 | 0.63803 | 0.068312 | 3.7161 | 989.0257 | 1542.7353
101.325 | 321.05 | 0.0010111 | 200.6363 | 200.5339 | 0.6765 | -1 | 4.1792 | 4.0345 | 0.00044283 | 4.4001e-07 | 0.00056636 | 0.63814 | 0.068295 | 3.7091 | 988.9819 | 1542.8588
101.325 | 321.15 | 0.0010112 | 201.0542 | 200.9518 | 0.67781 | -1 | 4.1792 | 4.034 | 0.00044353 | 4.4001e-07 | 0.00056539 | 0.63826 | 0.068279 | 3.7021 | 988.9381 | 1542.9817
101.325 | 321.25 | 0.0010112 | 201.4721 | 201.3697 | 0.67911 | -1 | 4.1792 | 4.0335 | 0.00044423 | 4.4002e-07 | 0.00056442 | 0.63837 | 0.068262 | 3.6951 | 988.8942 | 1543.1041
101.325 | 321.35 | 0.0010113 | 201.8901 | 201.7876 | 0.68041 | -1 | 4.1792 | 4.033 | 0.00044493 | 4.4002e-07 | 0.00056346 | 0.63849 | 0.068245 | 3.6881 | 988.8502 | 1543.2259
101.325 | 321.45 | 0.0010113 | 202.308 | 202.2055 | 0.68171 | -1 | 4.1792 | 4.0325 | 0.00044563 | 4.4003e-07 | 0.00056249 | 0.6386 | 0.068229 | 3.6812 | 988.8062 | 1543.3472
101.325 | 321.55 | 0.0010114 | 202.7259 | 202.6234 | 0.68301 | -1 | 4.1792 | 4.032 | 0.00044633 | 4.4004e-07 | 0.00056153 | 0.63871 | 0.068212 | 3.6742 | 988.7621 | 1543.4679
101.325 | 321.65 | 0.0010114 | 203.1438 | 203.0414 | 0.68431 | -1 | 4.1793 | 4.0315 | 0.00044702 | 4.4004e-07 | 0.00056057 | 0.63883 | 0.068195 | 3.6673 | 988.7179 | 1543.588
101.325 | 321.75 | 0.0010115 | 203.5618 | 203.4593 | 0.68561 | -1 | 4.1793 | 4.031 | 0.00044772 | 4.4005e-07 | 0.00055962 | 0.63894 | 0.068178 | 3.6604 | 988.6737 | 1543.7076
101.325 | 321.85 | 0.0010115 | 203.9797 | 203.8772 | 0.68691 | -1 | 4.1793 | 4.0305 | 0.00044842 | 4.4006e-07 | 0.00055867 | 0.63905 | 0.068162 | 3.6536 | 988.6294 | 1543.8266
101.325 | 321.95 | 0.0010115 | 204.3976 | 204.2951 | 0.6882 | -1 | 4.1793 | 4.03 | 0.00044911 | 4.4007e-07 | 0.00055772 | 0.63917 | 0.068145 | 3.6467 | 988.585 | 1543.9451
101.325 | 322.05 | 0.0010116 | 204.8156 | 204.7131 | 0.6895 | -1 | 4.1793 | 4.0296 | 0.00044981 | 4.4007e-07 | 0.00055677 | 0.63928 | 0.068128 | 3.6399 | 988.5406 | 1544.063
101.325 | 322.15 | 0.0010116 | 205.2335 | 205.131 | 0.6908 | -1 | 4.1794 | 4.0291 | 0.0004505 | 4.4008e-07 | 0.00055582 | 0.63939 | 0.068112 | 3.6331 | 988.4961 | 1544.1804
101.325 | 322.25 | 0.0010117 | 205.6514 | 205.5489 | 0.6921 | -1 | 4.1794 | 4.0286 | 0.0004512 | 4.4009e-07 | 0.00055488 | 0.6395 | 0.068095 | 3.6264 | 988.4515 | 1544.2972
101.325 | 322.35 | 0.0010117 | 206.0694 | 205.9669 | 0.69339 | -1 | 4.1794 | 4.0281 | 0.00045189 | 4.401e-07 | 0.00055394 | 0.63962 | 0.068078 | 3.6196 | 988.4069 | 1544.4134
101.325 | 322.45 | 0.0010118 | 206.4873 | 206.3848 | 0.69469 | -1 | 4.1794 | 4.0276 | 0.00045258 | 4.4011e-07 | 0.00055301 | 0.63973 | 0.068061 | 3.6129 | 988.3622 | 1544.5291
101.325 | 322.55 | 0.0010118 | 206.9052 | 206.8027 | 0.69599 | -1 | 4.1794 | 4.0271 | 0.00045327 | 4.4012e-07 | 0.00055207 | 0.63984 | 0.068045 | 3.6061 | 988.3175 | 1544.6442
101.325 | 322.65 | 0.0010119 | 207.3232 | 207.2207 | 0.69728 | -1 | 4.1795 | 4.0266 | 0.00045396 | 4.4013e-07 | 0.00055114 | 0.63995 | 0.068028 | 3.5994 | 988.2726 | 1544.7588
101.325 | 322.75 | 0.0010119 | 207.7411 | 207.6386 | 0.69858 | -1 | 4.1795 | 4.0261 | 0.00045465 | 4.4014e-07 | 0.00055021 | 0.64006 | 0.068011 | 3.5928 | 988.2277 | 1544.8729
101.325 | 322.85 | 0.001012 | 208.1591 | 208.0565 | 0.69987 | -1 | 4.1795 | 4.0256 | 0.00045534 | 4.4016e-07 | 0.00054929 | 0.64017 | 0.067994 | 3.5861 | 988.1828 | 1544.9864
101.325 | 322.95 | 0.001012 | 208.577 | 208.4745 | 0.70117 | -1 | 4.1795 | 4.0251 | 0.00045603 | 4.4017e-07 | 0.00054836 | 0.64028 | 0.067977 | 3.5795 | 988.1377 | 1545.0993
101.325 | 323.05 | 0.0010121 | 208.995 | 208.8924 | 0.70246 | -1 | 4.1795 | 4.0246 | 0.00045672 | 4.4018e-07 | 0.00054744 | 0.6404 | 0.067961 | 3.5729 | 988.0926 | 1545.2117
101.325 | 323.15 | 0.0010121 | 209.4129 | 209.3104 | 0.70375 | -1 | 4.1796 | 4.0241 | 0.00045741 | 4.4019e-07 | 0.00054652 | 0.64051 | 0.067944 | 3.5663 | 988.0475 | 1545.3235
101.325 | 323.25 | 0.0010121 | 209.8309 | 209.7283 | 0.70505 | -1 | 4.1796 | 4.0236 | 0.00045809 | 4.4021e-07 | 0.00054561 | 0.64062 | 0.067927 | 3.5597 | 988.0022 | 1545.4348
101.325 | 323.35 | 0.0010122 | 210.2489 | 210.1463 | 0.70634 | -1 | 4.1796 | 4.0231 | 0.00045878 | 4.4022e-07 | 0.00054469 | 0.64073 | 0.06791 | 3.5531 | 987.957 | 1545.5455
101.325 | 323.45 | 0.0010122 | 210.6668 | 210.5643 | 0.70763 | -1 | 4.1796 | 4.0226 | 0.00045947 | 4.4024e-07 | 0.00054378 | 0.64084 | 0.067894 | 3.5466 | 987.9116 | 1545.6557
101.325 | 323.55 | 0.0010123 | 211.0848 | 210.9822 | 0.70892 | -1 | 4.1796 | 4.0221 | 0.00046015 | 4.4025e-07 | 0.00054287 | 0.64095 | 0.067877 | 3.5401 | 987.8662 | 1545.7654
101.325 | 323.65 | 0.0010123 | 211.5027 | 211.4002 | 0.71021 | -1 | 4.1797 | 4.0216 | 0.00046083 | 4.4026e-07 | 0.00054197 | 0.64106 | 0.06786 | 3.5336 | 987.8207 | 1545.8745
101.325 | 323.75 | 0.0010124 | 211.9207 | 211.8181 | 0.71151 | -1 | 4.1797 | 4.0211 | 0.00046152 | 4.4028e-07 | 0.00054106 | 0.64117 | 0.067843 | 3.5271 | 987.7751 | 1545.9831
101.325 | 323.85 | 0.0010124 | 212.3387 | 212.2361 | 0.7128 | -1 | 4.1797 | 4.0206 | 0.0004622 | 4.403e-07 | 0.00054016 | 0.64128 | 0.067826 | 3.5207 | 987.7295 | 1546.0911
101.325 | 323.95 | 0.0010125 | 212.7567 | 212.6541 | 0.71409 | -1 | 4.1797 | 4.0201 | 0.00046288 | 4.4031e-07 | 0.00053926 | 0.64139 | 0.067809 | 3.5142 | 987.6838 | 1546.1986
101.325 | 324.05 | 0.0010125 | 213.1746 | 213.072 | 0.71538 | -1 | 4.1798 | 4.0196 | 0.00046356 | 4.4033e-07 | 0.00053837 | 0.6415 | 0.067793 | 3.5078 | 987.6381 | 1546.3055
101.325 | 324.15 | 0.0010126 | 213.5926 | 213.49 | 0.71667 | -1 | 4.1798 | 4.0191 | 0.00046425 | 4.4034e-07 | 0.00053747 | 0.64161 | 0.067776 | 3.5014 | 987.5923 | 1546.4119
101.325 | 324.25 | 0.0010126 | 214.0106 | 213.908 | 0.71796 | -1 | 4.1798 | 4.0186 | 0.00046493 | 4.4036e-07 | 0.00053658 | 0.64172 | 0.067759 | 3.495 | 987.5464 | 1546.5178
101.325 | 324.35 | 0.0010127 | 214.4286 | 214.326 | 0.71925 | -1 | 4.1798 | 4.0181 | 0.00046561 | 4.4038e-07 | 0.00053569 | 0.64182 | 0.067742 | 3.4886 | 987.5004 | 1546.6231
101.325 | 324.45 | 0.0010127 | 214.8465 | 214.7439 | 0.72053 | -1 | 4.1798 | 4.0176 | 0.00046628 | 4.404e-07 | 0.00053481 | 0.64193 | 0.067725 | 3.4823 | 987.4544 | 1546.7278
101.325 | 324.55 | 0.0010128 | 215.2645 | 215.1619 | 0.72182 | -1 | 4.1799 | 4.0171 | 0.00046696 | 4.4042e-07 | 0.00053392 | 0.64204 | 0.067708 | 3.476 | 987.4083 | 1546.8321
101.325 | 324.65 | 0.0010128 | 215.6825 | 215.5799 | 0.72311 | -1 | 4.1799 | 4.0166 | 0.00046764 | 4.4044e-07 | 0.00053304 | 0.64215 | 0.067691 | 3.4697 | 987.3622 | 1546.9358
101.325 | 324.75 | 0.0010128 | 216.1005 | 215.9979 | 0.7244 | -1 | 4.1799 | 4.0161 | 0.00046832 | 4.4045e-07 | 0.00053216 | 0.64226 | 0.067675 | 3.4634 | 987.316 | 1547.0389
101.325 | 324.85 | 0.0010129 | 216.5185 | 216.4159 | 0.72568 | -1 | 4.1799 | 4.0156 | 0.00046899 | 4.4047e-07 | 0.00053128 | 0.64237 | 0.067658 | 3.4571 | 987.2697 | 1547.1416
101.325 | 324.95 | 0.0010129 | 216.9365 | 216.8339 | 0.72697 | -1 | 4.18 | 4.0151 | 0.00046967 | 4.4049e-07 | 0.00053041 | 0.64248 | 0.067641 | 3.4509 | 987.2234 | 1547.2437
101.325 | 325.05 | 0.001013 | 217.3545 | 217.2519 | 0.72826 | -1 | 4.18 | 4.0146 | 0.00047034 | 4.4051e-07 | 0.00052954 | 0.64258 | 0.067624 | 3.4446 | 987.177 | 1547.3452
101.325 | 325.15 | 0.001013 | 217.7725 | 217.6699 | 0.72954 | -1 | 4.18 | 4.0141 | 0.00047102 | 4.4054e-07 | 0.00052867 | 0.64269 | 0.067607 | 3.4384 | 987.1305 | 1547.4462
101.325 | 325.25 | 0.0010131 | 218.1905 | 218.0879 | 0.73083 | -1 | 4.18 | 4.0136 | 0.00047169 | 4.4056e-07 | 0.0005278 | 0.6428 | 0.06759 | 3.4322 | 987.084 | 1547.5467
101.325 | 325.35 | 0.0010131 | 218.6085 | 218.5059 | 0.73211 | -1 | 4.1801 | 4.0131 | 0.00047237 | 4.4058e-07 | 0.00052693 | 0.64291 | 0.067573 | 3.426 | 987.0374 | 1547.6467
101.325 | 325.45 | 0.0010132 | 219.0265 | 218.9239 | 0.7334 | -1 | 4.1801 | 4.0126 | 0.00047304 | 4.406e-07 | 0.00052607 | 0.64301 | 0.067556 | 3.4199 | 986.9908 | 1547.7461
101.325 | 325.55 | 0.0010132 | 219.4445 | 219.3419 | 0.73468 | -1 | 4.1801 | 4.0121 | 0.00047371 | 4.4062e-07 | 0.00052521 | 0.64312 | 0.067539 | 3.4138 | 986.944 | 1547.845
101.325 | 325.65 | 0.0010133 | 219.8625 | 219.7599 | 0.73596 | -1 | 4.1802 | 4.0116 | 0.00047438 | 4.4064e-07 | 0.00052435 | 0.64323 | 0.067522 | 3.4076 | 986.8972 | 1547.9434
101.325 | 325.75 | 0.0010133 | 220.2806 | 220.1779 | 0.73725 | -1 | 4.1802 | 4.0111 | 0.00047505 | 4.4067e-07 | 0.0005235 | 0.64333 | 0.067506 | 3.4015 | 986.8504 | 1548.0412
101.325 | 325.85 | 0.0010134 | 220.6986 | 220.5959 | 0.73853 | -1 | 4.1802 | 4.0106 | 0.00047572 | 4.4069e-07 | 0.00052264 | 0.64344 | 0.067489 | 3.3954 | 986.8035 | 1548.1385
101.325 | 325.95 | 0.0010134 | 221.1166 | 221.0139 | 0.73981 | -1 | 4.1802 | 4.0101 | 0.00047639 | 4.4072e-07 | 0.00052179 | 0.64355 | 0.067472 | 3.3894 | 986.7565 | 1548.2353
101.325 | 326.05 | 0.0010135 | 221.5346 | 221.4319 | 0.7411 | -1 | 4.1803 | 4.0096 | 0.00047706 | 4.4074e-07 | 0.00052094 | 0.64365 | 0.067455 | 3.3833 | 986.7095 | 1548.3316
101.325 | 326.15 | 0.0010135 | 221.9527 | 221.85 | 0.74238 | -1 | 4.1803 | 4.0091 | 0.00047773 | 4.4076e-07 | 0.0005201 | 0.64376 | 0.067438 | 3.3773 | 986.6624 | 1548.4273
101.325 | 326.25 | 0.0010136 | 222.3707 | 222.268 | 0.74366 | -1 | 4.1803 | 4.0086 | 0.0004784 | 4.4079e-07 | 0.00051925 | 0.64387 | 0.067421 | 3.3713 | 986.6152 | 1548.5225
101.325 | 326.35 | 0.0010136 | 222.7887 | 222.686 | 0.74494 | -1 | 4.1803 | 4.0081 | 0.00047907 | 4.4081e-07 | 0.00051841 | 0.64397 | 0.067404 | 3.3653 | 986.568 | 1548.6172
101.325 | 326.45 | 0.0010137 | 223.2068 | 223.104 | 0.74622 | -1 | 4.1804 | 4.0076 | 0.00047973 | 4.4084e-07 | 0.00051757 | 0.64408 | 0.067387 | 3.3593 | 986.5207 | 1548.7113
101.325 | 326.55 | 0.0010137 | 223.6248 | 223.5221 | 0.7475 | -1 | 4.1804 | 4.0071 | 0.0004804 | 4.4087e-07 | 0.00051673 | 0.64418 | 0.06737 | 3.3533 | 986.4733 | 1548.8049
101.325 | 326.65 | 0.0010138 | 224.0428 | 223.9401 | 0.74878 | -1 | 4.1804 | 4.0066 | 0.00048106 | 4.4089e-07 | 0.0005159 | 0.64429 | 0.067353 | 3.3474 | 986.4259 | 1548.898
101.325 | 326.75 | 0.0010138 | 224.4609 | 224.3582 | 0.75006 | -1 | 4.1805 | 4.0061 | 0.00048173 | 4.4092e-07 | 0.00051507 | 0.64439 | 0.067336 | 3.3415 | 986.3784 | 1548.9906
101.325 | 326.85 | 0.0010139 | 224.8789 | 224.7762 | 0.75134 | -1 | 4.1805 | 4.0056 | 0.00048239 | 4.4095e-07 | 0.00051423 | 0.6445 | 0.067319 | 3.3355 | 986.3309 | 1549.0827
101.325 | 326.95 | 0.0010139 | 225.297 | 225.1942 | 0.75262 | -1 | 4.1805 | 4.0051 | 0.00048306 | 4.4097e-07 | 0.00051341 | 0.6446 | 0.067302 | 3.3297 | 986.2832 | 1549.1742
101.325 | 327.05 | 0.001014 | 225.715 | 225.6123 | 0.7539 | -1 | 4.1805 | 4.0046 | 0.00048372 | 4.41e-07 | 0.00051258 | 0.64471 | 0.067285 | 3.3238 | 986.2356 | 1549.2652
101.325 | 327.15 | 0.001014 | 226.1331 | 226.0303 | 0.75518 | -1 | 4.1806 | 4.0041 | 0.00048438 | 4.4103e-07 | 0.00051176 | 0.64481 | 0.067268 | 3.3179 | 986.1878 | 1549.3557
101.325 | 327.25 | 0.0010141 | 226.5512 | 226.4484 | 0.75645 | -1 | 4.1806 | 4.0036 | 0.00048504 | 4.4106e-07 | 0.00051093 | 0.64492 | 0.067251 | 3.3121 | 986.14 | 1549.4457
101.325 | 327.35 | 0.0010141 | 226.9692 | 226.8665 | 0.75773 | -1 | 4.1806 | 4.0031 | 0.0004857 | 4.4109e-07 | 0.00051011 | 0.64502 | 0.067234 | 3.3062 | 986.0922 | 1549.5351
101.325 | 327.45 | 0.0010142 | 227.3873 | 227.2845 | 0.75901 | -1 | 4.1807 | 4.0026 | 0.00048637 | 4.4112e-07 | 0.0005093 | 0.64513 | 0.067217 | 3.3004 | 986.0442 | 1549.6241
101.325 | 327.55 | 0.0010142 | 227.8053 | 227.7026 | 0.76028 | -1 | 4.1807 | 4.0021 | 0.00048703 | 4.4115e-07 | 0.00050848 | 0.64523 | 0.0672 | 3.2946 | 985.9963 | 1549.7125
101.325 | 327.65 | 0.0010143 | 228.2234 | 228.1207 | 0.76156 | -1 | 4.1807 | 4.0016 | 0.00048769 | 4.4118e-07 | 0.00050767 | 0.64533 | 0.067183 | 3.2889 | 985.9482 | 1549.8004
101.325 | 327.75 | 0.0010143 | 228.6415 | 228.5387 | 0.76284 | -1 | 4.1808 | 4.0011 | 0.00048834 | 4.4121e-07 | 0.00050686 | 0.64544 | 0.067166 | 3.2831 | 985.9001 | 1549.8878
101.325 | 327.85 | 0.0010144 | 229.0596 | 228.9568 | 0.76411 | -1 | 4.1808 | 4.0006 | 0.000489 | 4.4124e-07 | 0.00050605 | 0.64554 | 0.067149 | 3.2774 | 985.8519 | 1549.9747
101.325 | 327.95 | 0.0010144 | 229.4777 | 229.3749 | 0.76539 | -1 | 4.1808 | 4.0001 | 0.00048966 | 4.4127e-07 | 0.00050524 | 0.64564 | 0.067132 | 3.2716 | 985.8037 | 1550.061
101.325 | 328.05 | 0.0010145 | 229.8957 | 229.7929 | 0.76666 | -1 | 4.1809 | 3.9996 | 0.00049032 | 4.413e-07 | 0.00050443 | 0.64575 | 0.067115 | 3.2659 | 985.7554 | 1550.1469
101.325 | 328.15 | 0.0010145 | 230.3138 | 230.211 | 0.76794 | -1 | 4.1809 | 3.9991 | 0.00049097 | 4.4134e-07 | 0.00050363 | 0.64585 | 0.067098 | 3.2602 | 985.707 | 1550.2322
101.325 | 328.25 | 0.0010146 | 230.7319 | 230.6291 | 0.76921 | -1 | 4.1809 | 3.9986 | 0.00049163 | 4.4137e-07 | 0.00050283 | 0.64595 | 0.067081 | 3.2546 | 985.6586 | 1550.3171
101.325 | 328.35 | 0.0010146 | 231.15 | 231.0472 | 0.77048 | -1 | 4.181 | 3.998 | 0.00049229 | 4.414e-07 | 0.00050203 | 0.64606 | 0.067064 | 3.2489 | 985.6101 | 1550.4014
101.325 | 328.45 | 0.0010146 | 231.5681 | 231.4653 | 0.77176 | -1 | 4.181 | 3.9975 | 0.00049294 | 4.4144e-07 | 0.00050124 | 0.64616 | 0.067046 | 3.2433 | 985.5615 | 1550.4852
101.325 | 328.55 | 0.0010147 | 231.9862 | 231.8834 | 0.77303 | -1 | 4.181 | 3.997 | 0.0004936 | 4.4147e-07 | 0.00050044 | 0.64626 | 0.067029 | 3.2376 | 985.5129 | 1550.5685
101.325 | 328.65 | 0.0010148 | 232.4043 | 232.3015 | 0.7743 | -1 | 4.1811 | 3.9965 | 0.00049425 | 4.415e-07 | 0.00049965 | 0.64636 | 0.067012 | 3.232 | 985.4643 | 1550.6512
101.325 | 328.75 | 0.0010148 | 232.8224 | 232.7196 | 0.77557 | -1 | 4.1811 | 3.996 | 0.0004949 | 4.4154e-07 | 0.00049886 | 0.64646 | 0.066995 | 3.2264 | 985.4155 | 1550.7335
101.325 | 328.85 | 0.0010149 | 233.2405 | 233.1377 | 0.77685 | -1 | 4.1811 | 3.9955 | 0.00049556 | 4.4157e-07 | 0.00049807 | 0.64657 | 0.066978 | 3.2209 | 985.3667 | 1550.8153
101.325 | 328.95 | 0.0010149 | 233.6586 | 233.5558 | 0.77812 | -1 | 4.1812 | 3.995 | 0.00049621 | 4.4161e-07 | 0.00049729 | 0.64667 | 0.066961 | 3.2153 | 985.3179 | 1550.8965
101.325 | 329.05 | 0.001015 | 234.0768 | 233.9739 | 0.77939 | -1 | 4.1812 | 3.9945 | 0.00049686 | 4.4164e-07 | 0.0004965 | 0.64677 | 0.066944 | 3.2097 | 985.2689 | 1550.9773
101.325 | 329.15 | 0.001015 | 234.4949 | 234.392 | 0.78066 | -1 | 4.1812 | 3.994 | 0.00049751 | 4.4168e-07 | 0.00049572 | 0.64687 | 0.066927 | 3.2042 | 985.2199 | 1551.0575
101.325 | 329.25 | 0.0010151 | 234.913 | 234.8102 | 0.78193 | -1 | 4.1813 | 3.9935 | 0.00049816 | 4.4171e-07 | 0.00049494 | 0.64697 | 0.06691 | 3.1987 | 985.1709 | 1551.1372
101.325 | 329.35 | 0.0010151 | 235.3311 | 235.2283 | 0.7832 | -1 | 4.1813 | 3.993 | 0.00049881 | 4.4175e-07 | 0.00049416 | 0.64707 | 0.066893 | 3.1932 | 985.1218 | 1551.2165
101.325 | 329.45 | 0.0010152 | 235.7493 | 235.6464 | 0.78447 | -1 | 4.1813 | 3.9925 | 0.00049946 | 4.4179e-07 | 0.00049339 | 0.64718 | 0.066875 | 3.1877 | 985.0726 | 1551.2952
101.325 | 329.55 | 0.0010152 | 236.1674 | 236.0645 | 0.78574 | -1 | 4.1814 | 3.992 | 0.00050011 | 4.4183e-07 | 0.00049261 | 0.64728 | 0.066858 | 3.1822 | 985.0234 | 1551.3734
101.325 | 329.65 | 0.0010153 | 236.5855 | 236.4827 | 0.787 | -1 | 4.1814 | 3.9915 | 0.00050076 | 4.4186e-07 | 0.00049184 | 0.64738 | 0.066841 | 3.1768 | 984.9741 | 1551.4511
101.325 | 329.75 | 0.0010153 | 237.0037 | 236.9008 | 0.78827 | -1 | 4.1814 | 3.991 | 0.00050141 | 4.419e-07 | 0.00049107 | 0.64748 | 0.066824 | 3.1714 | 984.9247 | 1551.5284
101.325 | 329.85 | 0.0010154 | 237.4218 | 237.3189 | 0.78954 | -1 | 4.1815 | 3.9904 | 0.00050205 | 4.4194e-07 | 0.0004903 | 0.64758 | 0.066807 | 3.1659 | 984.8753 | 1551.6051
101.325 | 329.95 | 0.0010154 | 237.84 | 237.7371 | 0.79081 | -1 | 4.1815 | 3.9899 | 0.0005027 | 4.4198e-07 | 0.00048954 | 0.64768 | 0.06679 | 3.1605 | 984.8258 | 1551.6813
101.325 | 330.05 | 0.0010155 | 238.2581 | 238.1552 | 0.79208 | -1 | 4.1815 | 3.9894 | 0.00050335 | 4.4202e-07 | 0.00048877 | 0.64778 | 0.066773 | 3.1551 | 984.7763 | 1551.757
101.325 | 330.15 | 0.0010155 | 238.6763 | 238.5734 | 0.79334 | -1 | 4.1816 | 3.9889 | 0.00050399 | 4.4206e-07 | 0.00048801 | 0.64788 | 0.066755 | 3.1498 | 984.7267 | 1551.8322
101.325 | 330.25 | 0.0010156 | 239.0944 | 238.9915 | 0.79461 | -1 | 4.1816 | 3.9884 | 0.00050464 | 4.421e-07 | 0.00048725 | 0.64798 | 0.066738 | 3.1444 | 984.6771 | 1551.9069
101.325 | 330.35 | 0.0010156 | 239.5126 | 239.4097 | 0.79587 | -1 | 4.1816 | 3.9879 | 0.00050528 | 4.4214e-07 | 0.00048649 | 0.64808 | 0.066721 | 3.139 | 984.6273 | 1551.9812
101.325 | 330.45 | 0.0010157 | 239.9308 | 239.8279 | 0.79714 | -1 | 4.1817 | 3.9874 | 0.00050593 | 4.4218e-07 | 0.00048574 | 0.64818 | 0.066704 | 3.1337 | 984.5775 | 1552.0549
101.325 | 330.55 | 0.0010157 | 240.3489 | 240.246 | 0.79841 | -1 | 4.1817 | 3.9869 | 0.00050657 | 4.4222e-07 | 0.00048498 | 0.64828 | 0.066687 | 3.1284 | 984.5277 | 1552.1281
101.325 | 330.65 | 0.0010158 | 240.7671 | 240.6642 | 0.79967 | -1 | 4.1818 | 3.9864 | 0.00050722 | 4.4226e-07 | 0.00048423 | 0.64838 | 0.06667 | 3.1231 | 984.4778 | 1552.2008
101.325 | 330.75 | 0.0010158 | 241.1853 | 241.0824 | 0.80093 | -1 | 4.1818 | 3.9859 | 0.00050786 | 4.423e-07 | 0.00048348 | 0.64847 | 0.066652 | 3.1178 | 984.4278 | 1552.2731
101.325 | 330.85 | 0.0010159 | 241.6035 | 241.5005 | 0.8022 | -1 | 4.1818 | 3.9854 | 0.0005085 | 4.4234e-07 | 0.00048273 | 0.64857 | 0.066635 | 3.1125 | 984.3778 | 1552.3448
101.325 | 330.95 | 0.0010159 | 242.0217 | 241.9187 | 0.80346 | -1 | 4.1819 | 3.9849 | 0.00050914 | 4.4239e-07 | 0.00048199 | 0.64867 | 0.066618 | 3.1073 | 984.3277 | 1552.416
101.325 | 331.05 | 0.001016 | 242.4398 | 242.3369 | 0.80473 | -1 | 4.1819 | 3.9843 | 0.00050978 | 4.4243e-07 | 0.00048124 | 0.64877 | 0.066601 | 3.102 | 984.2776 | 1552.4868
101.325 | 331.15 | 0.001016 | 242.858 | 242.7551 | 0.80599 | -1 | 4.182 | 3.9838 | 0.00051042 | 4.4247e-07 | 0.0004805 | 0.64887 | 0.066584 | 3.0968 | 984.2274 | 1552.557
101.325 | 331.25 | 0.0010161 | 243.2762 | 243.1733 | 0.80725 | -1 | 4.182 | 3.9833 | 0.00051106 | 4.4252e-07 | 0.00047976 | 0.64897 | 0.066566 | 3.0916 | 984.1771 | 1552.6268
101.325 | 331.35 | 0.0010161 | 243.6944 | 243.5915 | 0.80851 | -1 | 4.182 | 3.9828 | 0.0005117 | 4.4256e-07 | 0.00047902 | 0.64907 | 0.066549 | 3.0864 | 984.1268 | 1552.6961
101.325 | 331.45 | 0.0010162 | 244.1126 | 244.0097 | 0.80978 | -1 | 4.1821 | 3.9823 | 0.00051234 | 4.426e-07 | 0.00047828 | 0.64916 | 0.066532 | 3.0812 | 984.0764 | 1552.7648
101.325 | 331.55 | 0.0010162 | 244.5308 | 244.4279 | 0.81104 | -1 | 4.1821 | 3.9818 | 0.00051298 | 4.4265e-07 | 0.00047755 | 0.64926 | 0.066515 | 3.0761 | 984.0259 | 1552.8331
101.325 | 331.65 | 0.0010163 | 244.9491 | 244.8461 | 0.8123 | -1 | 4.1821 | 3.9813 | 0.00051362 | 4.4269e-07 | 0.00047682 | 0.64936 | 0.066497 | 3.0709 | 983.9754 | 1552.9009
101.325 | 331.75 | 0.0010163 | 245.3673 | 245.2643 | 0.81356 | -1 | 4.1822 | 3.9808 | 0.00051426 | 4.4274e-07 | 0.00047609 | 0.64946 | 0.06648 | 3.0658 | 983.9249 | 1552.9682
101.325 | 331.85 | 0.0010164 | 245.7855 | 245.6825 | 0.81482 | -1 | 4.1822 | 3.9803 | 0.00051489 | 4.4278e-07 | 0.00047536 | 0.64955 | 0.066463 | 3.0606 | 983.8742 | 1553.035
101.325 | 331.95 | 0.0010164 | 246.2037 | 246.1007 | 0.81608 | -1 | 4.1823 | 3.9798 | 0.00051553 | 4.4283e-07 | 0.00047463 | 0.64965 | 0.066446 | 3.0555 | 983.8235 | 1553.1014
101.325 | 332.05 | 0.0010165 | 246.622 | 246.519 | 0.81734 | -1 | 4.1823 | 3.9793 | 0.00051617 | 4.4288e-07 | 0.0004739 | 0.64975 | 0.066428 | 3.0504 | 983.7728 | 1553.1672
101.325 | 332.15 | 0.0010165 | 247.0402 | 246.9372 | 0.8186 | -1 | 4.1823 | 3.9787 | 0.0005168 | 4.4292e-07 | 0.00047318 | 0.64985 | 0.066411 | 3.0453 | 983.722 | 1553.2326
101.325 | 332.25 | 0.0010166 | 247.4584 | 247.3554 | 0.81986 | -1 | 4.1824 | 3.9782 | 0.00051744 | 4.4297e-07 | 0.00047246 | 0.64994 | 0.066394 | 3.0403 | 983.6711 | 1553.2974
101.325 | 332.35 | 0.0010167 | 247.8767 | 247.7736 | 0.82112 | -1 | 4.1824 | 3.9777 | 0.00051807 | 4.4302e-07 | 0.00047174 | 0.65004 | 0.066377 | 3.0352 | 983.6202 | 1553.3618
101.325 | 332.45 | 0.0010167 | 248.2949 | 248.1919 | 0.82238 | -1 | 4.1825 | 3.9772 | 0.00051871 | 4.4307e-07 | 0.00047102 | 0.65014 | 0.066359 | 3.0302 | 983.5692 | 1553.4257
101.325 | 332.55 | 0.0010168 | 248.7132 | 248.6101 | 0.82363 | -1 | 4.1825 | 3.9767 | 0.00051934 | 4.4311e-07 | 0.0004703 | 0.65023 | 0.066342 | 3.0252 | 983.5182 | 1553.4891
101.325 | 332.65 | 0.0010168 | 249.1314 | 249.0284 | 0.82489 | -1 | 4.1826 | 3.9762 | 0.00051997 | 4.4316e-07 | 0.00046959 | 0.65033 | 0.066325 | 3.0201 | 983.467 | 1553.5521
101.325 | 332.75 | 0.0010169 | 249.5497 | 249.4466 | 0.82615 | -1 | 4.1826 | 3.9757 | 0.00052061 | 4.4321e-07 | 0.00046888 | 0.65042 | 0.066307 | 3.0151 | 983.4159 | 1553.6145
101.325 | 332.85 | 0.0010169 | 249.9679 | 249.8649 | 0.8274 | -1 | 4.1826 | 3.9752 | 0.00052124 | 4.4326e-07 | 0.00046817 | 0.65052 | 0.06629 | 3.0102 | 983.3646 | 1553.6765
101.325 | 332.95 | 0.001017 | 250.3862 | 250.2831 | 0.82866 | -1 | 4.1827 | 3.9747 | 0.00052187 | 4.4331e-07 | 0.00046746 | 0.65062 | 0.066273 | 3.0052 | 983.3134 | 1553.738
101.325 | 333.05 | 0.001017 | 250.8045 | 250.7014 | 0.82992 | -1 | 4.1827 | 3.9741 | 0.0005225 | 4.4336e-07 | 0.00046675 | 0.65071 | 0.066256 | 3.0002 | 983.262 | 1553.799
101.325 | 333.15 | 0.0010171 | 251.2227 | 251.1197 | 0.83117 | -1 | 4.1828 | 3.9736 | 0.00052313 | 4.4341e-07 | 0.00046604 | 0.65081 | 0.066238 | 2.9953 | 983.2106 | 1553.8595
101.325 | 333.25 | 0.0010171 | 251.641 | 251.538 | 0.83243 | -1 | 4.1828 | 3.9731 | 0.00052376 | 4.4346e-07 | 0.00046534 | 0.6509 | 0.066221 | 2.9903 | 983.1591 | 1553.9195
101.325 | 333.35 | 0.0010172 | 252.0593 | 251.9562 | 0.83368 | -1 | 4.1828 | 3.9726 | 0.00052439 | 4.4351e-07 | 0.00046464 | 0.651 | 0.066204 | 2.9854 | 983.1076 | 1553.9791
101.325 | 333.45 | 0.0010172 | 252.4776 | 252.3745 | 0.83494 | -1 | 4.1829 | 3.9721 | 0.00052502 | 4.4356e-07 | 0.00046394 | 0.65109 | 0.066186 | 2.9805 | 983.056 | 1554.0382
101.325 | 333.55 | 0.0010173 | 252.8959 | 252.7928 | 0.83619 | -1 | 4.1829 | 3.9716 | 0.00052565 | 4.4361e-07 | 0.00046324 | 0.65119 | 0.066169 | 2.9756 | 983.0044 | 1554.0968
101.325 | 333.65 | 0.0010173 | 253.3142 | 253.2111 | 0.83745 | -1 | 4.183 | 3.9711 | 0.00052628 | 4.4367e-07 | 0.00046254 | 0.65128 | 0.066152 | 2.9708 | 982.9527 | 1554.1549
101.325 | 333.75 | 0.0010174 | 253.7325 | 253.6294 | 0.8387 | -1 | 4.183 | 3.9706 | 0.00052691 | 4.4372e-07 | 0.00046185 | 0.65138 | 0.066134 | 2.9659 | 982.9009 | 1554.2125
101.325 | 333.85 | 0.0010175 | 254.1508 | 254.0477 | 0.83995 | -1 | 4.1831 | 3.9701 | 0.00052754 | 4.4377e-07 | 0.00046115 | 0.65147 | 0.066117 | 2.9611 | 982.8491 | 1554.2697
101.325 | 333.95 | 0.0010175 | 254.5691 | 254.466 | 0.84121 | -1 | 4.1831 | 3.9695 | 0.00052816 | 4.4382e-07 | 0.00046046 | 0.65156 | 0.0661 | 2.9562 | 982.7972 | 1554.3264
101.325 | 334.05 | 0.0010176 | 254.9874 | 254.8843 | 0.84246 | -1 | 4.1832 | 3.969 | 0.00052879 | 4.4388e-07 | 0.00045977 | 0.65166 | 0.066082 | 2.9514 | 982.7453 | 1554.3826
101.325 | 334.15 | 0.0010176 | 255.4057 | 255.3026 | 0.84371 | -1 | 4.1832 | 3.9685 | 0.00052942 | 4.4393e-07 | 0.00045908 | 0.65175 | 0.066065 | 2.9466 | 982.6933 | 1554.4384
101.325 | 334.25 | 0.0010177 | 255.824 | 255.7209 | 0.84496 | -1 | 4.1832 | 3.968 | 0.00053004 | 4.4399e-07 | 0.0004584 | 0.65185 | 0.066047 | 2.9418 | 982.6412 | 1554.4936
101.325 | 334.35 | 0.0010177 | 256.2424 | 256.1392 | 0.84621 | -1 | 4.1833 | 3.9675 | 0.00053067 | 4.4404e-07 | 0.00045771 | 0.65194 | 0.06603 | 2.937 | 982.5891 | 1554.5484
101.325 | 334.45 | 0.0010178 | 256.6607 | 256.5576 | 0.84746 | -1 | 4.1833 | 3.967 | 0.00053129 | 4.4409e-07 | 0.00045703 | 0.65203 | 0.066013 | 2.9322 | 982.537 | 1554.6028
101.325 | 334.55 | 0.0010178 | 257.079 | 256.9759 | 0.84871 | -1 | 4.1834 | 3.9665 | 0.00053192 | 4.4415e-07 | 0.00045635 | 0.65213 | 0.065995 | 2.9275 | 982.4847 | 1554.6566
101.325 | 334.65 | 0.0010179 | 257.4974 | 257.3942 | 0.84996 | -1 | 4.1834 | 3.966 | 0.00053254 | 4.442e-07 | 0.00045567 | 0.65222 | 0.065978 | 2.9227 | 982.4324 | 1554.71
101.325 | 334.75 | 0.0010179 | 257.9157 | 257.8126 | 0.85121 | -1 | 4.1835 | 3.9654 | 0.00053316 | 4.4426e-07 | 0.00045499 | 0.65231 | 0.065961 | 2.918 | 982.3801 | 1554.7629
101.325 | 334.85 | 0.001018 | 258.3341 | 258.2309 | 0.85246 | -1 | 4.1835 | 3.9649 | 0.00053379 | 4.4432e-07 | 0.00045432 | 0.65241 | 0.065943 | 2.9133 | 982.3277 | 1554.8154
101.325 | 334.95 | 0.001018 | 258.7524 | 258.6493 | 0.85371 | -1 | 4.1836 | 3.9644 | 0.00053441 | 4.4437e-07 | 0.00045364 | 0.6525 | 0.065926 | 2.9086 | 982.2752 | 1554.8673
101.325 | 335.05 | 0.0010181 | 259.1708 | 259.0676 | 0.85496 | -1 | 4.1836 | 3.9639 | 0.00053503 | 4.4443e-07 | 0.00045297 | 0.65259 | 0.065908 | 2.9039 | 982.2227 | 1554.9188
101.325 | 335.15 | 0.0010182 | 259.5891 | 259.486 | 0.85621 | -1 | 4.1837 | 3.9634 | 0.00053565 | 4.4449e-07 | 0.0004523 | 0.65268 | 0.065891 | 2.8992 | 982.1701 | 1554.9699
101.325 | 335.25 | 0.0010182 | 260.0075 | 259.9043 | 0.85746 | -1 | 4.1837 | 3.9629 | 0.00053627 | 4.4454e-07 | 0.00045163 | 0.65278 | 0.065873 | 2.8945 | 982.1175 | 1555.0204
101.325 | 335.35 | 0.0010183 | 260.4259 | 260.3227 | 0.85871 | -1 | 4.1838 | 3.9624 | 0.00053689 | 4.446e-07 | 0.00045096 | 0.65287 | 0.065856 | 2.8899 | 982.0648 | 1555.0705
101.325 | 335.45 | 0.0010183 | 260.8443 | 260.7411 | 0.85995 | -1 | 4.1838 | 3.9618 | 0.00053752 | 4.4466e-07 | 0.00045029 | 0.65296 | 0.065839 | 2.8852 | 982.012 | 1555.1202
101.325 | 335.55 | 0.0010184 | 261.2627 | 261.1595 | 0.8612 | -1 | 4.1839 | 3.9613 | 0.00053814 | 4.4472e-07 | 0.00044963 | 0.65305 | 0.065821 | 2.8806 | 981.9592 | 1555.1693
101.325 | 335.65 | 0.0010184 | 261.681 | 261.5778 | 0.86245 | -1 | 4.1839 | 3.9608 | 0.00053875 | 4.4478e-07 | 0.00044897 | 0.65314 | 0.065804 | 2.876 | 981.9063 | 1555.218
101.325 | 335.75 | 0.0010185 | 262.0994 | 261.9962 | 0.86369 | -1 | 4.1839 | 3.9603 | 0.00053937 | 4.4484e-07 | 0.00044831 | 0.65324 | 0.065786 | 2.8714 | 981.8534 | 1555.2663
101.325 | 335.85 | 0.0010185 | 262.5178 | 262.4146 | 0.86494 | -1 | 4.184 | 3.9598 | 0.00053999 | 4.449e-07 | 0.00044765 | 0.65333 | 0.065769 | 2.8668 | 981.8004 | 1555.314
101.325 | 335.95 | 0.0010186 | 262.9362 | 262.833 | 0.86619 | -1 | 4.184 | 3.9593 | 0.00054061 | 4.4496e-07 | 0.00044699 | 0.65342 | 0.065751 | 2.8622 | 981.7474 | 1555.3613
101.325 | 336.05 | 0.0010186 | 263.3546 | 263.2514 | 0.86743 | -1 | 4.1841 | 3.9588 | 0.00054123 | 4.4502e-07 | 0.00044633 | 0.65351 | 0.065734 | 2.8576 | 981.6943 | 1555.4082
101.325 | 336.15 | 0.0010187 | 263.773 | 263.6698 | 0.86868 | -1 | 4.1841 | 3.9583 | 0.00054185 | 4.4508e-07 | 0.00044568 | 0.6536 | 0.065716 | 2.8531 | 981.6411 | 1555.4546
101.325 | 336.25 | 0.0010188 | 264.1915 | 264.0882 | 0.86992 | -1 | 4.1842 | 3.9577 | 0.00054246 | 4.4514e-07 | 0.00044502 | 0.65369 | 0.065699 | 2.8485 | 981.5879 | 1555.5005
101.325 | 336.35 | 0.0010188 | 264.6099 | 264.5067 | 0.87116 | -1 | 4.1842 | 3.9572 | 0.00054308 | 4.452e-07 | 0.00044437 | 0.65378 | 0.065681 | 2.844 | 981.5346 | 1555.5459
101.325 | 336.45 | 0.0010189 | 265.0283 | 264.9251 | 0.87241 | -1 | 4.1843 | 3.9567 | 0.00054369 | 4.4526e-07 | 0.00044372 | 0.65387 | 0.065664 | 2.8395 | 981.4813 | 1555.5909
101.325 | 336.55 | 0.0010189 | 265.4467 | 265.3435 | 0.87365 | -1 | 4.1843 | 3.9562 | 0.00054431 | 4.4532e-07 | 0.00044307 | 0.65396 | 0.065646 | 2.835 | 981.4279 | 1555.6355
101.325 | 336.65 | 0.001019 | 265.8652 | 265.7619 | 0.8749 | -1 | 4.1844 | 3.9557 | 0.00054493 | 4.4539e-07 | 0.00044243 | 0.65405 | 0.065629 | 2.8305 | 981.3744 | 1555.6796
101.325 | 336.75 | 0.001019 | 266.2836 | 266.1804 | 0.87614 | -1 | 4.1844 | 3.9552 | 0.00054554 | 4.4545e-07 | 0.00044178 | 0.65414 | 0.065611 | 2.826 | 981.3209 | 1555.7232
101.325 | 336.85 | 0.0010191 | 266.7021 | 266.5988 | 0.87738 | -1 | 4.1845 | 3.9547 | 0.00054615 | 4.4551e-07 | 0.00044114 | 0.65423 | 0.065594 | 2.8215 | 981.2674 | 1555.7663
101.325 | 336.95 | 0.0010191 | 267.1205 | 267.0173 | 0.87862 | -1 | 4.1845 | 3.9541 | 0.00054677 | 4.4557e-07 | 0.0004405 | 0.65432 | 0.065576 | 2.8171 | 981.2138 | 1555.809
101.325 | 337.05 | 0.0010192 | 267.539 | 267.4357 | 0.87986 | -1 | 4.1846 | 3.9536 | 0.00054738 | 4.4564e-07 | 0.00043986 | 0.65441 | 0.065559 | 2.8126 | 981.1601 | 1555.8513
101.325 | 337.15 | 0.0010193 | 267.9574 | 267.8542 | 0.88111 | -1 | 4.1846 | 3.9531 | 0.000548 | 4.457e-07 | 0.00043922 | 0.6545 | 0.065541 | 2.8082 | 981.1063 | 1555.8931
101.325 | 337.25 | 0.0010193 | 268.3759 | 268.2726 | 0.88235 | -1 | 4.1847 | 3.9526 | 0.00054861 | 4.4577e-07 | 0.00043858 | 0.65459 | 0.065524 | 2.8038 | 981.0526 | 1555.9344
101.325 | 337.35 | 0.0010194 | 268.7944 | 268.6911 | 0.88359 | -1 | 4.1847 | 3.9521 | 0.00054922 | 4.4583e-07 | 0.00043794 | 0.65468 | 0.065506 | 2.7994 | 980.9987 | 1555.9753
101.325 | 337.45 | 0.0010194 | 269.2129 | 269.1096 | 0.88483 | -1 | 4.1848 | 3.9516 | 0.00054983 | 4.459e-07 | 0.00043731 | 0.65477 | 0.065489 | 2.795 | 980.9448 | 1556.0157
101.325 | 337.55 | 0.0010195 | 269.6313 | 269.528 | 0.88607 | -1 | 4.1849 | 3.951 | 0.00055044 | 4.4596e-07 | 0.00043668 | 0.65486 | 0.065471 | 2.7906 | 980.8908 | 1556.0556
101.325 | 337.65 | 0.0010195 | 270.0498 | 269.9465 | 0.88731 | -1 | 4.1849 | 3.9505 | 0.00055105 | 4.4603e-07 | 0.00043604 | 0.65495 | 0.065454 | 2.7862 | 980.8368 | 1556.0952
101.325 | 337.75 | 0.0010196 | 270.4683 | 270.365 | 0.88855 | -1 | 4.185 | 3.95 | 0.00055167 | 4.4609e-07 | 0.00043542 | 0.65504 | 0.065436 | 2.7818 | 980.7827 | 1556.1342
101.325 | 337.85 | 0.0010197 | 270.8868 | 270.7835 | 0.88979 | -1 | 4.185 | 3.9495 | 0.00055228 | 4.4616e-07 | 0.00043479 | 0.65512 | 0.065419 | 2.7775 | 980.7286 | 1556.1728
101.325 | 337.95 | 0.0010197 | 271.3053 | 271.202 | 0.89102 | -1 | 4.1851 | 3.949 | 0.00055289 | 4.4623e-07 | 0.00043416 | 0.65521 | 0.065401 | 2.7731 | 980.6744 | 1556.211
101.325 | 338.05 | 0.0010198 | 271.7238 | 271.6205 | 0.89226 | -1 | 4.1851 | 3.9485 | 0.00055349 | 4.4629e-07 | 0.00043354 | 0.6553 | 0.065383 | 2.7688 | 980.6202 | 1556.2487
101.325 | 338.15 | 0.0010198 | 272.1423 | 272.039 | 0.8935 | -1 | 4.1852 | 3.948 | 0.0005541 | 4.4636e-07 | 0.00043291 | 0.65539 | 0.065366 | 2.7645 | 980.5659 | 1556.2859
101.325 | 338.25 | 0.0010199 | 272.5609 | 272.4575 | 0.89474 | -1 | 4.1852 | 3.9474 | 0.00055471 | 4.4643e-07 | 0.00043229 | 0.65548 | 0.065348 | 2.7602 | 980.5115 | 1556.3227
101.325 | 338.35 | 0.0010199 | 272.9794 | 272.876 | 0.89597 | -1 | 4.1853 | 3.9469 | 0.00055532 | 4.4649e-07 | 0.00043167 | 0.65556 | 0.065331 | 2.7559 | 980.4571 | 1556.3591
101.325 | 338.45 | 0.00102 | 273.3979 | 273.2946 | 0.89721 | -1 | 4.1853 | 3.9464 | 0.00055593 | 4.4656e-07 | 0.00043105 | 0.65565 | 0.065313 | 2.7516 | 980.4026 | 1556.395
101.325 | 338.55 | 0.00102 | 273.8165 | 273.7131 | 0.89845 | -1 | 4.1854 | 3.9459 | 0.00055654 | 4.4663e-07 | 0.00043043 | 0.65574 | 0.065296 | 2.7473 | 980.3481 | 1556.4304
101.325 | 338.65 | 0.0010201 | 274.235 | 274.1316 | 0.89968 | -1 | 4.1854 | 3.9454 | 0.00055714 | 4.467e-07 | 0.00042982 | 0.65583 | 0.065278 | 2.7431 | 980.2935 | 1556.4654
101.325 | 338.75 | 0.0010202 | 274.6535 | 274.5502 | 0.90092 | -1 | 4.1855 | 3.9449 | 0.00055775 | 4.4677e-07 | 0.0004292 | 0.65591 | 0.06526 | 2.7388 | 980.2388 | 1556.5
101.325 | 338.85 | 0.0010202 | 275.0721 | 274.9687 | 0.90215 | -1 | 4.1855 | 3.9443 | 0.00055836 | 4.4684e-07 | 0.00042859 | 0.656 | 0.065243 | 2.7346 | 980.1841 | 1556.5341
101.325 | 338.95 | 0.0010203 | 275.4906 | 275.3873 | 0.90339 | -1 | 4.1856 | 3.9438 | 0.00055896 | 4.4691e-07 | 0.00042798 | 0.65609 | 0.065225 | 2.7303 | 980.1294 | 1556.5677
101.325 | 339.05 | 0.0010203 | 275.9092 | 275.8058 | 0.90462 | -1 | 4.1857 | 3.9433 | 0.00055957 | 4.4698e-07 | 0.00042737 | 0.65618 | 0.065208 | 2.7261 | 980.0746 | 1556.6009
101.325 | 339.15 | 0.0010204 | 276.3278 | 276.2244 | 0.90586 | -1 | 4.1857 | 3.9428 | 0.00056017 | 4.4705e-07 | 0.00042676 | 0.65626 | 0.06519 | 2.7219 | 980.0197 | 1556.6337
101.325 | 339.25 | 0.0010204 | 276.7464 | 276.643 | 0.90709 | -1 | 4.1858 | 3.9423 | 0.00056078 | 4.4712e-07 | 0.00042615 | 0.65635 | 0.065172 | 2.7177 | 979.9648 | 1556.666
101.325 | 339.35 | 0.0010205 | 277.1649 | 277.0615 | 0.90833 | -1 | 4.1858 | 3.9418 | 0.00056138 | 4.4719e-07 | 0.00042554 | 0.65643 | 0.065155 | 2.7135 | 979.9098 | 1556.6979
101.325 | 339.45 | 0.0010206 | 277.5835 | 277.4801 | 0.90956 | -1 | 4.1859 | 3.9413 | 0.00056199 | 4.4726e-07 | 0.00042494 | 0.65652 | 0.065137 | 2.7094 | 979.8547 | 1556.7293
101.325 | 339.55 | 0.0010206 | 278.0021 | 277.8987 | 0.91079 | -1 | 4.1859 | 3.9407 | 0.00056259 | 4.4734e-07 | 0.00042434 | 0.65661 | 0.065119 | 2.7052 | 979.7996 | 1556.7603
101.325 | 339.65 | 0.0010207 | 278.4207 | 278.3173 | 0.91203 | -1 | 4.186 | 3.9402 | 0.00056319 | 4.4741e-07 | 0.00042374 | 0.65669 | 0.065102 | 2.701 | 979.7445 | 1556.7909
101.325 | 339.75 | 0.0010207 | 278.8393 | 278.7359 | 0.91326 | -1 | 4.186 | 3.9397 | 0.0005638 | 4.4748e-07 | 0.00042314 | 0.65678 | 0.065084 | 2.6969 | 979.6893 | 1556.821
101.325 | 339.85 | 0.0010208 | 279.2579 | 279.1545 | 0.91449 | -1 | 4.1861 | 3.9392 | 0.0005644 | 4.4755e-07 | 0.00042254 | 0.65686 | 0.065066 | 2.6928 | 979.634 | 1556.8507
101.325 | 339.95 | 0.0010208 | 279.6765 | 279.5731 | 0.91572 | -1 | 4.1862 | 3.9387 | 0.000565 | 4.4763e-07 | 0.00042194 | 0.65695 | 0.065049 | 2.6887 | 979.5787 | 1556.8799
101.325 | 340.05 | 0.0010209 | 280.0951 | 279.9917 | 0.91695 | -1 | 4.1862 | 3.9382 | 0.0005656 | 4.477e-07 | 0.00042134 | 0.65703 | 0.065031 | 2.6845 | 979.5233 | 1556.9087
101.325 | 340.15 | 0.001021 | 280.5138 | 280.4103 | 0.91818 | -1 | 4.1863 | 3.9376 | 0.0005662 | 4.4777e-07 | 0.00042075 | 0.65712 | 0.065013 | 2.6804 | 979.4679 | 1556.937
101.325 | 340.25 | 0.001021 | 280.9324 | 280.8289 | 0.91941 | -1 | 4.1863 | 3.9371 | 0.0005668 | 4.4785e-07 | 0.00042016 | 0.6572 | 0.064996 | 2.6764 | 979.4124 | 1556.9649
101.325 | 340.35 | 0.0010211 | 281.351 | 281.2476 | 0.92064 | -1 | 4.1864 | 3.9366 | 0.0005674 | 4.4792e-07 | 0.00041957 | 0.65729 | 0.064978 | 2.6723 | 979.3569 | 1556.9924
101.325 | 340.45 | 0.0010211 | 281.7697 | 281.6662 | 0.92187 | -1 | 4.1864 | 3.9361 | 0.000568 | 4.48e-07 | 0.00041898 | 0.65737 | 0.06496 | 2.6682 | 979.3013 | 1557.0194
101.325 | 340.55 | 0.0010212 | 282.1883 | 282.0849 | 0.9231 | -1 | 4.1865 | 3.9356 | 0.0005686 | 4.4807e-07 | 0.00041839 | 0.65746 | 0.064943 | 2.6642 | 979.2456 | 1557.046
101.325 | 340.65 | 0.0010213 | 282.607 | 282.5035 | 0.92433 | -1 | 4.1866 | 3.9351 | 0.0005692 | 4.4815e-07 | 0.0004178 | 0.65754 | 0.064925 | 2.6601 | 979.1899 | 1557.0721
101.325 | 340.75 | 0.0010213 | 283.0256 | 282.9222 | 0.92556 | -1 | 4.1866 | 3.9345 | 0.0005698 | 4.4823e-07 | 0.00041721 | 0.65763 | 0.064907 | 2.6561 | 979.1342 | 1557.0978
101.325 | 340.85 | 0.0010214 | 283.4443 | 283.3408 | 0.92679 | -1 | 4.1867 | 3.934 | 0.0005704 | 4.483e-07 | 0.00041663 | 0.65771 | 0.06489 | 2.6521 | 979.0783 | 1557.1231
101.325 | 340.95 | 0.0010214 | 283.863 | 283.7595 | 0.92802 | -1 | 4.1867 | 3.9335 | 0.000571 | 4.4838e-07 | 0.00041605 | 0.6578 | 0.064872 | 2.6481 | 979.0225 | 1557.148
101.325 | 341.05 | 0.0010215 | 284.2817 | 284.1782 | 0.92925 | -1 | 4.1868 | 3.933 | 0.0005716 | 4.4845e-07 | 0.00041546 | 0.65788 | 0.064854 | 2.644 | 978.9665 | 1557.1724
101.325 | 341.15 | 0.0010215 | 284.7003 | 284.5968 | 0.93047 | -1 | 4.1869 | 3.9325 | 0.0005722 | 4.4853e-07 | 0.00041488 | 0.65796 | 0.064836 | 2.6401 | 978.9105 | 1557.1963
101.325 | 341.25 | 0.0010216 | 285.119 | 285.0155 | 0.9317 | -1 | 4.1869 | 3.932 | 0.00057279 | 4.4861e-07 | 0.0004143 | 0.65805 | 0.064819 | 2.6361 | 978.8545 | 1557.2199
101.325 | 341.35 | 0.0010217 | 285.5377 | 285.4342 | 0.93293 | -1 | 4.187 | 3.9314 | 0.00057339 | 4.4869e-07 | 0.00041373 | 0.65813 | 0.064801 | 2.6321 | 978.7984 | 1557.243
101.325 | 341.45 | 0.0010217 | 285.9564 | 285.8529 | 0.93415 | -1 | 4.187 | 3.9309 | 0.00057399 | 4.4877e-07 | 0.00041315 | 0.65821 | 0.064783 | 2.6281 | 978.7423 | 1557.2656
101.325 | 341.55 | 0.0010218 | 286.3751 | 286.2716 | 0.93538 | -1 | 4.1871 | 3.9304 | 0.00057458 | 4.4884e-07 | 0.00041258 | 0.6583 | 0.064765 | 2.6242 | 978.6861 | 1557.2879
101.325 | 341.65 | 0.0010218 | 286.7938 | 286.6903 | 0.93661 | -1 | 4.1872 | 3.9299 | 0.00057518 | 4.4892e-07 | 0.000412 | 0.65838 | 0.064748 | 2.6202 | 978.6298 | 1557.3097
101.325 | 341.75 | 0.0010219 | 287.2126 | 287.109 | 0.93783 | -1 | 4.1872 | 3.9294 | 0.00057577 | 4.49e-07 | 0.00041143 | 0.65846 | 0.06473 | 2.6163 | 978.5735 | 1557.331
101.325 | 341.85 | 0.001022 | 287.6313 | 287.5277 | 0.93906 | -1 | 4.1873 | 3.9289 | 0.00057637 | 4.4908e-07 | 0.00041086 | 0.65855 | 0.064712 | 2.6124 | 978.5171 | 1557.352
101.325 | 341.95 | 0.001022 | 288.05 | 287.9465 | 0.94028 | -1 | 4.1873 | 3.9283 | 0.00057696 | 4.4916e-07 | 0.00041029 | 0.65863 | 0.064694 | 2.6085 | 978.4607 | 1557.3725
101.325 | 342.05 | 0.0010221 | 288.4688 | 288.3652 | 0.9415 | -1 | 4.1874 | 3.9278 | 0.00057756 | 4.4924e-07 | 0.00040972 | 0.65871 | 0.064677 | 2.6046 | 978.4042 | 1557.3926
101.325 | 342.15 | 0.0010221 | 288.8875 | 288.7839 | 0.94273 | -1 | 4.1875 | 3.9273 | 0.00057815 | 4.4932e-07 | 0.00040915 | 0.65879 | 0.064659 | 2.6007 | 978.3477 | 1557.4122
101.325 | 342.25 | 0.0010222 | 289.3063 | 289.2027 | 0.94395 | -1 | 4.1875 | 3.9268 | 0.00057875 | 4.494e-07 | 0.00040859 | 0.65887 | 0.064641 | 2.5968 | 978.2911 | 1557.4315
101.325 | 342.35 | 0.0010222 | 289.725 | 289.6214 | 0.94518 | -1 | 4.1876 | 3.9263 | 0.00057934 | 4.4948e-07 | 0.00040802 | 0.65896 | 0.064623 | 2.5929 | 978.2344 | 1557.4503
101.325 | 342.45 | 0.0010223 | 290.1438 | 290.0402 | 0.9464 | -1 | 4.1877 | 3.9257 | 0.00057993 | 4.4956e-07 | 0.00040746 | 0.65904 | 0.064605 | 2.5891 | 978.1777 | 1557.4686
101.325 | 342.55 | 0.0010224 | 290.5625 | 290.4589 | 0.94762 | -1 | 4.1877 | 3.9252 | 0.00058053 | 4.4965e-07 | 0.0004069 | 0.65912 | 0.064588 | 2.5852 | 978.121 | 1557.4866
101.325 | 342.65 | 0.0010224 | 290.9813 | 290.8777 | 0.94884 | -1 | 4.1878 | 3.9247 | 0.00058112 | 4.4973e-07 | 0.00040634 | 0.6592 | 0.06457 | 2.5814 | 978.0642 | 1557.5041
101.325 | 342.75 | 0.0010225 | 291.4001 | 291.2965 | 0.95007 | -1 | 4.1878 | 3.9242 | 0.00058171 | 4.4981e-07 | 0.00040578 | 0.65928 | 0.064552 | 2.5776 | 978.0073 | 1557.5212
101.325 | 342.85 | 0.0010225 | 291.8189 | 291.7153 | 0.95129 | -1 | 4.1879 | 3.9237 | 0.0005823 | 4.4989e-07 | 0.00040522 | 0.65936 | 0.064534 | 2.5737 | 977.9504 | 1557.5378
101.325 | 342.95 | 0.0010226 | 292.2377 | 292.1341 | 0.95251 | -1 | 4.188 | 3.9232 | 0.00058289 | 4.4998e-07 | 0.00040467 | 0.65945 | 0.064516 | 2.5699 | 977.8934 | 1557.5541
101.325 | 343.05 | 0.0010227 | 292.6565 | 292.5529 | 0.95373 | -1 | 4.188 | 3.9226 | 0.00058348 | 4.5006e-07 | 0.00040411 | 0.65953 | 0.064499 | 2.5661 | 977.8364 | 1557.5699
101.325 | 343.15 | 0.0010227 | 293.0753 | 292.9717 | 0.95495 | -1 | 4.1881 | 3.9221 | 0.00058408 | 4.5014e-07 | 0.00040356 | 0.65961 | 0.064481 | 2.5623 | 977.7793 | 1557.5853
101.325 | 343.25 | 0.0010228 | 293.4941 | 293.3905 | 0.95617 | -1 | 4.1882 | 3.9216 | 0.00058467 | 4.5023e-07 | 0.000403 | 0.65969 | 0.064463 | 2.5586 | 977.7222 | 1557.6002
101.325 | 343.35 | 0.0010228 | 293.9129 | 293.8093 | 0.95739 | -1 | 4.1882 | 3.9211 | 0.00058526 | 4.5031e-07 | 0.00040245 | 0.65977 | 0.064445 | 2.5548 | 977.665 | 1557.6148
101.325 | 343.45 | 0.0010229 | 294.3317 | 294.2281 | 0.95861 | -1 | 4.1883 | 3.9206 | 0.00058585 | 4.504e-07 | 0.0004019 | 0.65985 | 0.064427 | 2.551 | 977.6077 | 1557.6289
101.325 | 343.55 | 0.001023 | 294.7506 | 294.6469 | 0.95983 | -1 | 4.1884 | 3.9201 | 0.00058643 | 4.5048e-07 | 0.00040135 | 0.65993 | 0.064409 | 2.5473 | 977.5504 | 1557.6426
101.325 | 343.65 | 0.001023 | 295.1694 | 295.0658 | 0.96105 | -1 | 4.1884 | 3.9195 | 0.00058702 | 4.5057e-07 | 0.00040081 | 0.66001 | 0.064392 | 2.5435 | 977.4931 | 1557.6558
101.325 | 343.75 | 0.0010231 | 295.5883 | 295.4846 | 0.96227 | -1 | 4.1885 | 3.919 | 0.00058761 | 4.5065e-07 | 0.00040026 | 0.66009 | 0.064374 | 2.5398 | 977.4357 | 1557.6687
101.325 | 343.85 | 0.0010231 | 296.0071 | 295.9034 | 0.96349 | -1 | 4.1885 | 3.9185 | 0.0005882 | 4.5074e-07 | 0.00039972 | 0.66017 | 0.064356 | 2.5361 | 977.3782 | 1557.6811
101.325 | 343.95 | 0.0010232 | 296.426 | 296.3223 | 0.9647 | -1 | 4.1886 | 3.918 | 0.00058879 | 4.5082e-07 | 0.00039917 | 0.66025 | 0.064338 | 2.5323 | 977.3207 | 1557.6931
101.325 | 344.05 | 0.0010233 | 296.8448 | 296.7411 | 0.96592 | -1 | 4.1887 | 3.9175 | 0.00058938 | 4.5091e-07 | 0.00039863 | 0.66033 | 0.06432 | 2.5286 | 977.2631 | 1557.7047
101.325 | 344.15 | 0.0010233 | 297.2637 | 297.16 | 0.96714 | -1 | 4.1887 | 3.9169 | 0.00058996 | 4.51e-07 | 0.00039809 | 0.66041 | 0.064302 | 2.5249 | 977.2055 | 1557.7159
101.325 | 344.25 | 0.0010234 | 297.6826 | 297.5789 | 0.96836 | -1 | 4.1888 | 3.9164 | 0.00059055 | 4.5108e-07 | 0.00039755 | 0.66049 | 0.064284 | 2.5212 | 977.1478 | 1557.7267
101.325 | 344.35 | 0.0010234 | 298.1015 | 297.9978 | 0.96957 | -1 | 4.1889 | 3.9159 | 0.00059114 | 4.5117e-07 | 0.00039701 | 0.66057 | 0.064266 | 2.5176 | 977.0901 | 1557.737
101.325 | 344.45 | 0.0010235 | 298.5204 | 298.4166 | 0.97079 | -1 | 4.1889 | 3.9154 | 0.00059172 | 4.5126e-07 | 0.00039647 | 0.66065 | 0.064249 | 2.5139 | 977.0323 | 1557.7469
101.325 | 344.55 | 0.0010236 | 298.9392 | 298.8355 | 0.972 | -1 | 4.189 | 3.9149 | 0.00059231 | 4.5135e-07 | 0.00039594 | 0.66072 | 0.064231 | 2.5102 | 976.9744 | 1557.7564
101.325 | 344.65 | 0.0010236 | 299.3582 | 299.2544 | 0.97322 | -1 | 4.1891 | 3.9144 | 0.0005929 | 4.5144e-07 | 0.0003954 | 0.6608 | 0.064213 | 2.5066 | 976.9166 | 1557.7655
101.325 | 344.75 | 0.0010237 | 299.7771 | 299.6733 | 0.97444 | -1 | 4.1891 | 3.9138 | 0.00059348 | 4.5152e-07 | 0.00039487 | 0.66088 | 0.064195 | 2.503 | 976.8586 | 1557.7742
101.325 | 344.85 | 0.0010238 | 300.196 | 300.0922 | 0.97565 | -1 | 4.1892 | 3.9133 | 0.00059407 | 4.5161e-07 | 0.00039433 | 0.66096 | 0.064177 | 2.4993 | 976.8006 | 1557.7824
101.325 | 344.95 | 0.0010238 | 300.6149 | 300.5112 | 0.97687 | -1 | 4.1893 | 3.9128 | 0.00059465 | 4.517e-07 | 0.0003938 | 0.66104 | 0.064159 | 2.4957 | 976.7425 | 1557.7903
101.325 | 345.05 | 0.0010239 | 301.0338 | 300.9301 | 0.97808 | -1 | 4.1893 | 3.9123 | 0.00059524 | 4.5179e-07 | 0.00039327 | 0.66112 | 0.064141 | 2.4921 | 976.6844 | 1557.7977
101.325 | 345.15 | 0.0010239 | 301.4528 | 301.349 | 0.97929 | -1 | 4.1894 | 3.9118 | 0.00059582 | 4.5188e-07 | 0.00039274 | 0.6612 | 0.064123 | 2.4885 | 976.6263 | 1557.8047
101.325 | 345.25 | 0.001024 | 301.8717 | 301.768 | 0.98051 | -1 | 4.1895 | 3.9113 | 0.00059641 | 4.5197e-07 | 0.00039222 | 0.66127 | 0.064105 | 2.4849 | 976.5681 | 1557.8113
101.325 | 345.35 | 0.0010241 | 302.2907 | 302.1869 | 0.98172 | -1 | 4.1895 | 3.9107 | 0.00059699 | 4.5206e-07 | 0.00039169 | 0.66135 | 0.064087 | 2.4813 | 976.5098 | 1557.8175
101.325 | 345.45 | 0.0010241 | 302.7096 | 302.6059 | 0.98293 | -1 | 4.1896 | 3.9102 | 0.00059757 | 4.5215e-07 | 0.00039117 | 0.66143 | 0.064069 | 2.4777 | 976.4515 | 1557.8232
101.325 | 345.55 | 0.0010242 | 303.1286 | 303.0248 | 0.98415 | -1 | 4.1897 | 3.9097 | 0.00059816 | 4.5225e-07 | 0.00039064 | 0.66151 | 0.064051 | 2.4741 | 976.3931 | 1557.8286
101.325 | 345.65 | 0.0010242 | 303.5476 | 303.4438 | 0.98536 | -1 | 4.1898 | 3.9092 | 0.00059874 | 4.5234e-07 | 0.00039012 | 0.66158 | 0.064033 | 2.4706 | 976.3347 | 1557.8335
101.325 | 345.75 | 0.0010243 | 303.9665 | 303.8628 | 0.98657 | -1 | 4.1898 | 3.9087 | 0.00059932 | 4.5243e-07 | 0.0003896 | 0.66166 | 0.064015 | 2.467 | 976.2762 | 1557.8381
101.325 | 345.85 | 0.0010244 | 304.3855 | 304.2817 | 0.98778 | -1 | 4.1899 | 3.9081 | 0.0005999 | 4.5252e-07 | 0.00038908 | 0.66174 | 0.063998 | 2.4635 | 976.2176 | 1557.8422
101.325 | 345.95 | 0.0010244 | 304.8045 | 304.7007 | 0.98899 | -1 | 4.19 | 3.9076 | 0.00060048 | 4.5261e-07 | 0.00038856 | 0.66181 | 0.06398 | 2.46 | 976.159 | 1557.8459
101.325 | 346.05 | 0.0010245 | 305.2235 | 305.1197 | 0.9902 | -1 | 4.19 | 3.9071 | 0.00060107 | 4.5271e-07 | 0.00038804 | 0.66189 | 0.063962 | 2.4564 | 976.1004 | 1557.8492
101.325 | 346.15 | 0.0010245 | 305.6425 | 305.5387 | 0.99141 | -1 | 4.1901 | 3.9066 | 0.00060165 | 4.528e-07 | 0.00038752 | 0.66197 | 0.063944 | 2.4529 | 976.0417 | 1557.8521
101.325 | 346.25 | 0.0010246 | 306.0615 | 305.9577 | 0.99263 | -1 | 4.1902 | 3.9061 | 0.00060223 | 4.5289e-07 | 0.00038701 | 0.66204 | 0.063926 | 2.4494 | 975.983 | 1557.8546
101.325 | 346.35 | 0.0010247 | 306.4806 | 306.3767 | 0.99384 | -1 | 4.1902 | 3.9056 | 0.00060281 | 4.5299e-07 | 0.00038649 | 0.66212 | 0.063908 | 2.4459 | 975.9242 | 1557.8567
101.325 | 346.45 | 0.0010247 | 306.8996 | 306.7958 | 0.99504 | -1 | 4.1903 | 3.905 | 0.00060339 | 4.5308e-07 | 0.00038598 | 0.6622 | 0.06389 | 2.4424 | 975.8653 | 1557.8583
101.325 | 346.55 | 0.0010248 | 307.3186 | 307.2148 | 0.99625 | -1 | 4.1904 | 3.9045 | 0.00060397 | 4.5318e-07 | 0.00038547 | 0.66227 | 0.063872 | 2.4389 | 975.8064 | 1557.8596
101.325 | 346.65 | 0.0010249 | 307.7377 | 307.6338 | 0.99746 | -1 | 4.1905 | 3.904 | 0.00060455 | 4.5327e-07 | 0.00038495 | 0.66235 | 0.063854 | 2.4355 | 975.7474 | 1557.8605
101.325 | 346.75 | 0.0010249 | 308.1567 | 308.0529 | 0.99867 | -1 | 4.1905 | 3.9035 | 0.00060513 | 4.5337e-07 | 0.00038444 | 0.66242 | 0.063836 | 2.432 | 975.6884 | 1557.8609
101.325 | 346.85 | 0.001025 | 308.5758 | 308.4719 | 0.99988 | -1 | 4.1906 | 3.903 | 0.00060571 | 4.5346e-07 | 0.00038394 | 0.6625 | 0.063818 | 2.4286 | 975.6293 | 1557.861
101.325 | 346.95 | 0.001025 | 308.9948 | 308.891 | 1.0011 | -1 | 4.1907 | 3.9024 | 0.00060629 | 4.5356e-07 | 0.00038343 | 0.66258 | 0.0638 | 2.4251 | 975.5702 | 1557.8606
101.325 | 347.05 | 0.0010251 | 309.4139 | 309.31 | 1.0023 | -1 | 4.1907 | 3.9019 | 0.00060687 | 4.5365e-07 | 0.00038292 | 0.66265 | 0.063782 | 2.4217 | 975.511 | 1557.8598
101.325 | 347.15 | 0.0010252 | 309.833 | 309.7291 | 1.0035 | -1 | 4.1908 | 3.9014 | 0.00060744 | 4.5375e-07 | 0.00038242 | 0.66273 | 0.063764 | 2.4182 | 975.4518 | 1557.8587
101.325 | 347.25 | 0.0010252 | 310.2521 | 310.1482 | 1.0047 | -1 | 4.1909 | 3.9009 | 0.00060802 | 4.5385e-07 | 0.00038191 | 0.6628 | 0.063746 | 2.4148 | 975.3925 | 1557.8571
101.325 | 347.35 | 0.0010253 | 310.6712 | 310.5673 | 1.0059 | -1 | 4.191 | 3.9004 | 0.0006086 | 4.5394e-07 | 0.00038141 | 0.66288 | 0.063727 | 2.4114 | 975.3332 | 1557.8551
101.325 | 347.45 | 0.0010254 | 311.0903 | 310.9864 | 1.0071 | -1 | 4.191 | 3.8999 | 0.00060918 | 4.5404e-07 | 0.00038091 | 0.66295 | 0.063709 | 2.408 | 975.2738 | 1557.8527
101.325 | 347.55 | 0.0010254 | 311.5094 | 311.4055 | 1.0083 | -1 | 4.1911 | 3.8993 | 0.00060975 | 4.5414e-07 | 0.00038041 | 0.66303 | 0.063691 | 2.4046 | 975.2144 | 1557.8499
101.325 | 347.65 | 0.0010255 | 311.9285 | 311.8246 | 1.0095 | -1 | 4.1912 | 3.8988 | 0.00061033 | 4.5423e-07 | 0.00037991 | 0.6631 | 0.063673 | 2.4012 | 975.1549 | 1557.8467
101.325 | 347.75 | 0.0010255 | 312.3476 | 312.2437 | 1.0107 | -1 | 4.1912 | 3.8983 | 0.00061091 | 4.5433e-07 | 0.00037941 | 0.66318 | 0.063655 | 2.3978 | 975.0954 | 1557.8432
101.325 | 347.85 | 0.0010256 | 312.7667 | 312.6628 | 1.0119 | -1 | 4.1913 | 3.8978 | 0.00061148 | 4.5443e-07 | 0.00037891 | 0.66325 | 0.063637 | 2.3945 | 975.0358 | 1557.8392
101.325 | 347.95 | 0.0010257 | 313.1859 | 313.0819 | 1.0132 | -1 | 4.1914 | 3.8973 | 0.00061206 | 4.5453e-07 | 0.00037841 | 0.66332 | 0.063619 | 2.3911 | 974.9761 | 1557.8348
101.325 | 348.05 | 0.0010257 | 313.605 | 313.5011 | 1.0144 | -1 | 4.1915 | 3.8967 | 0.00061264 | 4.5463e-07 | 0.00037792 | 0.6634 | 0.063601 | 2.3878 | 974.9164 | 1557.83
101.325 | 348.15 | 0.0010258 | 314.0242 | 313.9202 | 1.0156 | -1 | 4.1915 | 3.8962 | 0.00061321 | 4.5473e-07 | 0.00037742 | 0.66347 | 0.063583 | 2.3844 | 974.8567 | 1557.8248
101.325 | 348.25 | 0.0010259 | 314.4433 | 314.3394 | 1.0168 | -1 | 4.1916 | 3.8957 | 0.00061379 | 4.5483e-07 | 0.00037693 | 0.66355 | 0.063565 | 2.3811 | 974.7969 | 1557.8192
101.325 | 348.35 | 0.0010259 | 314.8625 | 314.7585 | 1.018 | -1 | 4.1917 | 3.8952 | 0.00061436 | 4.5493e-07 | 0.00037644 | 0.66362 | 0.063547 | 2.3777 | 974.737 | 1557.8132
101.325 | 348.45 | 0.001026 | 315.2817 | 315.1777 | 1.0192 | -1 | 4.1918 | 3.8947 | 0.00061494 | 4.5503e-07 | 0.00037595 | 0.66369 | 0.063529 | 2.3744 | 974.6771 | 1557.8068
101.325 | 348.55 | 0.001026 | 315.7008 | 315.5969 | 1.0204 | -1 | 4.1918 | 3.8942 | 0.00061551 | 4.5513e-07 | 0.00037546 | 0.66377 | 0.063511 | 2.3711 | 974.6171 | 1557.8001
101.325 | 348.65 | 0.0010261 | 316.12 | 316.0161 | 1.0216 | -1 | 4.1919 | 3.8936 | 0.00061609 | 4.5523e-07 | 0.00037497 | 0.66384 | 0.063493 | 2.3678 | 974.5571 | 1557.7929
101.325 | 348.75 | 0.0010262 | 316.5392 | 316.4352 | 1.0228 | -1 | 4.192 | 3.8931 | 0.00061666 | 4.5533e-07 | 0.00037448 | 0.66391 | 0.063474 | 2.3645 | 974.497 | 1557.7853
101.325 | 348.85 | 0.0010262 | 316.9584 | 316.8544 | 1.024 | -1 | 4.1921 | 3.8926 | 0.00061723 | 4.5543e-07 | 0.000374 | 0.66398 | 0.063456 | 2.3612 | 974.4369 | 1557.7773
101.325 | 348.95 | 0.0010263 | 317.3776 | 317.2736 | 1.0252 | -1 | 4.1921 | 3.8921 | 0.00061781 | 4.5554e-07 | 0.00037351 | 0.66406 | 0.063438 | 2.3579 | 974.3767 | 1557.769
101.325 | 349.05 | 0.0010264 | 317.7969 | 317.6929 | 1.0264 | -1 | 4.1922 | 3.8916 | 0.00061838 | 4.5564e-07 | 0.00037303 | 0.66413 | 0.06342 | 2.3547 | 974.3165 | 1557.7602
101.325 | 349.15 | 0.0010264 | 318.2161 | 318.1121 | 1.0276 | -1 | 4.1923 | 3.891 | 0.00061895 | 4.5574e-07 | 0.00037254 | 0.6642 | 0.063402 | 2.3514 | 974.2562 | 1557.751
101.325 | 349.25 | 0.0010265 | 318.6353 | 318.5313 | 1.0288 | -1 | 4.1924 | 3.8905 | 0.00061952 | 4.5584e-07 | 0.00037206 | 0.66427 | 0.063384 | 2.3481 | 974.1959 | 1557.7415
101.325 | 349.35 | 0.0010266 | 319.0546 | 318.9505 | 1.03 | -1 | 4.1925 | 3.89 | 0.0006201 | 4.5595e-07 | 0.00037158 | 0.66435 | 0.063366 | 2.3449 | 974.1355 | 1557.7315
101.325 | 349.45 | 0.0010266 | 319.4738 | 319.3698 | 1.0312 | -1 | 4.1925 | 3.8895 | 0.00062067 | 4.5605e-07 | 0.0003711 | 0.66442 | 0.063348 | 2.3417 | 974.0751 | 1557.7212
101.325 | 349.55 | 0.0010267 | 319.8931 | 319.789 | 1.0324 | -1 | 4.1926 | 3.889 | 0.00062124 | 4.5615e-07 | 0.00037062 | 0.66449 | 0.063329 | 2.3384 | 974.0146 | 1557.7105
101.325 | 349.65 | 0.0010267 | 320.3123 | 320.2083 | 1.0336 | -1 | 4.1927 | 3.8885 | 0.00062181 | 4.5626e-07 | 0.00037014 | 0.66456 | 0.063311 | 2.3352 | 973.9541 | 1557.6993
101.325 | 349.75 | 0.0010268 | 320.7316 | 320.6276 | 1.0348 | -1 | 4.1928 | 3.8879 | 0.00062238 | 4.5636e-07 | 0.00036967 | 0.66463 | 0.063293 | 2.332 | 973.8935 | 1557.6878
101.325 | 349.85 | 0.0010269 | 321.1509 | 321.0468 | 1.036 | -1 | 4.1928 | 3.8874 | 0.00062295 | 4.5647e-07 | 0.00036919 | 0.66471 | 0.063275 | 2.3288 | 973.8329 | 1557.6759
101.325 | 349.95 | 0.0010269 | 321.5702 | 321.4661 | 1.0372 | -1 | 4.1929 | 3.8869 | 0.00062352 | 4.5657e-07 | 0.00036871 | 0.66478 | 0.063257 | 2.3256 | 973.7722 | 1557.6636
101.325 | 350.05 | 0.001027 | 321.9895 | 321.8854 | 1.0384 | -1 | 4.193 | 3.8864 | 0.0006241 | 4.5668e-07 | 0.00036824 | 0.66485 | 0.063239 | 2.3224 | 973.7114 | 1557.6509
101.325 | 350.15 | 0.0010271 | 322.4088 | 322.3047 | 1.0396 | -1 | 4.1931 | 3.8859 | 0.00062467 | 4.5678e-07 | 0.00036777 | 0.66492 | 0.06322 | 2.3192 | 973.6506 | 1557.6378
101.325 | 350.25 | 0.0010271 | 322.8281 | 322.724 | 1.0408 | -1 | 4.1931 | 3.8853 | 0.00062524 | 4.5689e-07 | 0.0003673 | 0.66499 | 0.063202 | 2.316 | 973.5898 | 1557.6244
101.325 | 350.35 | 0.0010272 | 323.2474 | 323.1433 | 1.042 | -1 | 4.1932 | 3.8848 | 0.00062581 | 4.5699e-07 | 0.00036683 | 0.66506 | 0.063184 | 2.3128 | 973.5289 | 1557.6105
101.325 | 350.45 | 0.0010273 | 323.6667 | 323.5626 | 1.0432 | -1 | 4.1933 | 3.8843 | 0.00062637 | 4.571e-07 | 0.00036636 | 0.66513 | 0.063166 | 2.3097 | 973.4679 | 1557.5962
101.325 | 350.55 | 0.0010273 | 324.0861 | 323.982 | 1.0444 | -1 | 4.1934 | 3.8838 | 0.00062694 | 4.5721e-07 | 0.00036589 | 0.6652 | 0.063148 | 2.3065 | 973.4069 | 1557.5816
101.325 | 350.65 | 0.0010274 | 324.5054 | 324.4013 | 1.0456 | -1 | 4.1935 | 3.8833 | 0.00062751 | 4.5731e-07 | 0.00036542 | 0.66527 | 0.063129 | 2.3034 | 973.3459 | 1557.5666
101.325 | 350.75 | 0.0010274 | 324.9248 | 324.8206 | 1.0468 | -1 | 4.1935 | 3.8828 | 0.00062808 | 4.5742e-07 | 0.00036495 | 0.66534 | 0.063111 | 2.3002 | 973.2848 | 1557.5512
101.325 | 350.85 | 0.0010275 | 325.3441 | 325.24 | 1.0479 | -1 | 4.1936 | 3.8822 | 0.00062865 | 4.5753e-07 | 0.00036449 | 0.66541 | 0.063093 | 2.2971 | 973.2236 | 1557.5354
101.325 | 350.95 | 0.0010276 | 325.7635 | 325.6594 | 1.0491 | -1 | 4.1937 | 3.8817 | 0.00062922 | 4.5764e-07 | 0.00036402 | 0.66548 | 0.063075 | 2.294 | 973.1624 | 1557.5192
101.325 | 351.05 | 0.0010276 | 326.1828 | 326.0787 | 1.0503 | -1 | 4.1938 | 3.8812 | 0.00062979 | 4.5775e-07 | 0.00036356 | 0.66555 | 0.063057 | 2.2909 | 973.1012 | 1557.5026
101.325 | 351.15 | 0.0010277 | 326.6022 | 326.4981 | 1.0515 | -1 | 4.1939 | 3.8807 | 0.00063035 | 4.5786e-07 | 0.0003631 | 0.66562 | 0.063038 | 2.2878 | 973.0398 | 1557.4856
101.325 | 351.25 | 0.0010278 | 327.0216 | 326.9175 | 1.0527 | -1 | 4.1939 | 3.8802 | 0.00063092 | 4.5796e-07 | 0.00036264 | 0.66569 | 0.06302 | 2.2847 | 972.9785 | 1557.4683
101.325 | 351.35 | 0.0010278 | 327.441 | 327.3369 | 1.0539 | -1 | 4.194 | 3.8796 | 0.00063149 | 4.5807e-07 | 0.00036218 | 0.66576 | 0.063002 | 2.2816 | 972.9171 | 1557.4505
101.325 | 351.45 | 0.0010279 | 327.8604 | 327.7563 | 1.0551 | -1 | 4.1941 | 3.8791 | 0.00063206 | 4.5818e-07 | 0.00036172 | 0.66583 | 0.062984 | 2.2785 | 972.8556 | 1557.4324
101.325 | 351.55 | 0.001028 | 328.2798 | 328.1757 | 1.0563 | -1 | 4.1942 | 3.8786 | 0.00063262 | 4.5829e-07 | 0.00036126 | 0.6659 | 0.062965 | 2.2754 | 972.7941 | 1557.4139
101.325 | 351.65 | 0.001028 | 328.6993 | 328.5951 | 1.0575 | -1 | 4.1943 | 3.8781 | 0.00063319 | 4.584e-07 | 0.0003608 | 0.66597 | 0.062947 | 2.2723 | 972.7325 | 1557.395
101.325 | 351.75 | 0.0010281 | 329.1187 | 329.0145 | 1.0587 | -1 | 4.1944 | 3.8776 | 0.00063376 | 4.5851e-07 | 0.00036034 | 0.66604 | 0.062929 | 2.2693 | 972.6709 | 1557.3758
101.325 | 351.85 | 0.0010282 | 329.5381 | 329.434 | 1.0599 | -1 | 4.1944 | 3.8771 | 0.00063432 | 4.5862e-07 | 0.00035989 | 0.66611 | 0.062911 | 2.2662 | 972.6092 | 1557.3561
101.325 | 351.95 | 0.0010282 | 329.9576 | 329.8534 | 1.0611 | -1 | 4.1945 | 3.8765 | 0.00063489 | 4.5874e-07 | 0.00035943 | 0.66618 | 0.062892 | 2.2631 | 972.5475 | 1557.3361
101.325 | 352.05 | 0.0010283 | 330.377 | 330.2728 | 1.0623 | -1 | 4.1946 | 3.876 | 0.00063545 | 4.5885e-07 | 0.00035898 | 0.66624 | 0.062874 | 2.2601 | 972.4857 | 1557.3157
101.325 | 352.15 | 0.0010284 | 330.7965 | 330.6923 | 1.0635 | -1 | 4.1947 | 3.8755 | 0.00063602 | 4.5896e-07 | 0.00035853 | 0.66631 | 0.062856 | 2.2571 | 972.4239 | 1557.2949
101.325 | 352.25 | 0.0010284 | 331.216 | 331.1118 | 1.0647 | -1 | 4.1948 | 3.875 | 0.00063658 | 4.5907e-07 | 0.00035808 | 0.66638 | 0.062838 | 2.254 | 972.3621 | 1557.2737
101.325 | 352.35 | 0.0010285 | 331.6355 | 331.5312 | 1.0658 | -1 | 4.1948 | 3.8745 | 0.00063715 | 4.5918e-07 | 0.00035763 | 0.66645 | 0.062819 | 2.251 | 972.3001 | 1557.2521
101.325 | 352.45 | 0.0010286 | 332.0549 | 331.9507 | 1.067 | -1 | 4.1949 | 3.8739 | 0.00063771 | 4.593e-07 | 0.00035718 | 0.66652 | 0.062801 | 2.248 | 972.2382 | 1557.2302
101.325 | 352.55 | 0.0010286 | 332.4744 | 332.3702 | 1.0682 | -1 | 4.195 | 3.8734 | 0.00063828 | 4.5941e-07 | 0.00035673 | 0.66659 | 0.062783 | 2.245 | 972.1761 | 1557.2079
101.325 | 352.65 | 0.0010287 | 332.8939 | 332.7897 | 1.0694 | -1 | 4.1951 | 3.8729 | 0.00063884 | 4.5952e-07 | 0.00035628 | 0.66665 | 0.062764 | 2.242 | 972.114 | 1557.1852
101.325 | 352.75 | 0.0010288 | 333.3135 | 333.2092 | 1.0706 | -1 | 4.1952 | 3.8724 | 0.00063941 | 4.5964e-07 | 0.00035583 | 0.66672 | 0.062746 | 2.239 | 972.0519 | 1557.1621
101.325 | 352.85 | 0.0010288 | 333.733 | 333.6287 | 1.0718 | -1 | 4.1953 | 3.8719 | 0.00063997 | 4.5975e-07 | 0.00035539 | 0.66679 | 0.062728 | 2.236 | 971.9897 | 1557.1386
101.325 | 352.95 | 0.0010289 | 334.1525 | 334.0483 | 1.073 | -1 | 4.1953 | 3.8714 | 0.00064053 | 4.5986e-07 | 0.00035494 | 0.66686 | 0.062709 | 2.233 | 971.9275 | 1557.1148
101.325 | 353.05 | 0.0010289 | 334.5721 | 334.4678 | 1.0742 | -1 | 4.1954 | 3.8708 | 0.0006411 | 4.5998e-07 | 0.0003545 | 0.66692 | 0.062691 | 2.2301 | 971.8652 | 1557.0906
101.325 | 353.15 | 0.001029 | 334.9916 | 334.8873 | 1.0754 | -1 | 4.1955 | 3.8703 | 0.00064166 | 4.6009e-07 | 0.00035406 | 0.66699 | 0.062673 | 2.2271 | 971.8029 | 1557.066
101.325 | 353.25 | 0.0010291 | 335.4112 | 335.3069 | 1.0765 | -1 | 4.1956 | 3.8698 | 0.00064222 | 4.6021e-07 | 0.00035362 | 0.66706 | 0.062655 | 2.2241 | 971.7405 | 1557.041
101.325 | 353.35 | 0.0010291 | 335.8307 | 335.7264 | 1.0777 | -1 | 4.1957 | 3.8693 | 0.00064278 | 4.6032e-07 | 0.00035318 | 0.66712 | 0.062636 | 2.2212 | 971.6781 | 1557.0157
101.325 | 353.45 | 0.0010292 | 336.2503 | 336.146 | 1.0789 | -1 | 4.1958 | 3.8688 | 0.00064335 | 4.6044e-07 | 0.00035274 | 0.66719 | 0.062618 | 2.2183 | 971.6156 | 1556.99
101.325 | 353.55 | 0.0010293 | 336.6699 | 336.5656 | 1.0801 | -1 | 4.1959 | 3.8683 | 0.00064391 | 4.6056e-07 | 0.0003523 | 0.66726 | 0.0626 | 2.2153 | 971.5531 | 1556.9639
101.325 | 353.65 | 0.0010293 | 337.0895 | 336.9852 | 1.0813 | -1 | 4.1959 | 3.8677 | 0.00064447 | 4.6067e-07 | 0.00035186 | 0.66732 | 0.062581 | 2.2124 | 971.4905 | 1556.9374
101.325 | 353.75 | 0.0010294 | 337.5091 | 337.4048 | 1.0825 | -1 | 4.196 | 3.8672 | 0.00064503 | 4.6079e-07 | 0.00035142 | 0.66739 | 0.062563 | 2.2095 | 971.4278 | 1556.9105
101.325 | 353.85 | 0.0010295 | 337.9287 | 337.8244 | 1.0837 | -1 | 4.1961 | 3.8667 | 0.00064559 | 4.6091e-07 | 0.00035099 | 0.66745 | 0.062544 | 2.2066 | 971.3652 | 1556.8833
101.325 | 353.95 | 0.0010295 | 338.3483 | 338.244 | 1.0849 | -1 | 4.1962 | 3.8662 | 0.00064616 | 4.6102e-07 | 0.00035055 | 0.66752 | 0.062526 | 2.2036 | 971.3024 | 1556.8557
101.325 | 354.05 | 0.0010296 | 338.7679 | 338.6636 | 1.086 | -1 | 4.1963 | 3.8657 | 0.00064672 | 4.6114e-07 | 0.00035012 | 0.66759 | 0.062508 | 2.2007 | 971.2396 | 1556.8278
101.325 | 354.15 | 0.0010297 | 339.1875 | 339.0832 | 1.0872 | -1 | 4.1964 | 3.8651 | 0.00064728 | 4.6126e-07 | 0.00034968 | 0.66765 | 0.062489 | 2.1978 | 971.1768 | 1556.7994
101.325 | 354.25 | 0.0010297 | 339.6072 | 339.5028 | 1.0884 | -1 | 4.1965 | 3.8646 | 0.00064784 | 4.6138e-07 | 0.00034925 | 0.66772 | 0.062471 | 2.195 | 971.1139 | 1556.7707
101.325 | 354.35 | 0.0010298 | 340.0268 | 339.9225 | 1.0896 | -1 | 4.1965 | 3.8641 | 0.0006484 | 4.615e-07 | 0.00034882 | 0.66778 | 0.062453 | 2.1921 | 971.051 | 1556.7416
101.325 | 354.45 | 0.0010299 | 340.4465 | 340.3421 | 1.0908 | -1 | 4.1966 | 3.8636 | 0.00064896 | 4.6161e-07 | 0.00034839 | 0.66785 | 0.062434 | 2.1892 | 970.988 | 1556.7122
101.325 | 354.55 | 0.0010299 | 340.8662 | 340.7618 | 1.092 | -1 | 4.1967 | 3.8631 | 0.00064952 | 4.6173e-07 | 0.00034796 | 0.66791 | 0.062416 | 2.1863 | 970.925 | 1556.6824
101.325 | 354.65 | 0.00103 | 341.2858 | 341.1815 | 1.0931 | -1 | 4.1968 | 3.8626 | 0.00065008 | 4.6185e-07 | 0.00034753 | 0.66798 | 0.062397 | 2.1835 | 970.8619 | 1556.6522
101.325 | 354.75 | 0.0010301 | 341.7055 | 341.6011 | 1.0943 | -1 | 4.1969 | 3.862 | 0.00065064 | 4.6197e-07 | 0.0003471 | 0.66804 | 0.062379 | 2.1806 | 970.7987 | 1556.6216
101.325 | 354.85 | 0.0010301 | 342.1252 | 342.0208 | 1.0955 | -1 | 4.197 | 3.8615 | 0.0006512 | 4.6209e-07 | 0.00034668 | 0.66811 | 0.062361 | 2.1778 | 970.7355 | 1556.5907
101.325 | 354.95 | 0.0010302 | 342.5449 | 342.4405 | 1.0967 | -1 | 4.1971 | 3.861 | 0.00065176 | 4.6221e-07 | 0.00034625 | 0.66817 | 0.062342 | 2.1749 | 970.6723 | 1556.5593
101.325 | 355.05 | 0.0010303 | 342.9646 | 342.8602 | 1.0979 | -1 | 4.1972 | 3.8605 | 0.00065232 | 4.6233e-07 | 0.00034582 | 0.66824 | 0.062324 | 2.1721 | 970.609 | 1556.5277
101.325 | 355.15 | 0.0010303 | 343.3844 | 343.28 | 1.0991 | -1 | 4.1972 | 3.86 | 0.00065287 | 4.6245e-07 | 0.0003454 | 0.6683 | 0.062305 | 2.1693 | 970.5457 | 1556.4956
101.325 | 355.25 | 0.0010304 | 343.8041 | 343.6997 | 1.1002 | -1 | 4.1973 | 3.8595 | 0.00065343 | 4.6258e-07 | 0.00034498 | 0.66837 | 0.062287 | 2.1665 | 970.4823 | 1556.4632
101.325 | 355.35 | 0.0010305 | 344.2238 | 344.1194 | 1.1014 | -1 | 4.1974 | 3.8589 | 0.00065399 | 4.627e-07 | 0.00034455 | 0.66843 | 0.062268 | 2.1636 | 970.4188 | 1556.4304
101.325 | 355.45 | 0.0010306 | 344.6436 | 344.5391 | 1.1026 | -1 | 4.1975 | 3.8584 | 0.00065455 | 4.6282e-07 | 0.00034413 | 0.66849 | 0.06225 | 2.1608 | 970.3554 | 1556.3973
101.325 | 355.55 | 0.0010306 | 345.0633 | 344.9589 | 1.1038 | -1 | 4.1976 | 3.8579 | 0.00065511 | 4.6294e-07 | 0.00034371 | 0.66856 | 0.062232 | 2.158 | 970.2918 | 1556.3638
101.325 | 355.65 | 0.0010307 | 345.4831 | 345.3787 | 1.105 | -1 | 4.1977 | 3.8574 | 0.00065567 | 4.6306e-07 | 0.00034329 | 0.66862 | 0.062213 | 2.1552 | 970.2282 | 1556.3299
101.325 | 355.75 | 0.0010308 | 345.9029 | 345.7984 | 1.1061 | -1 | 4.1978 | 3.8569 | 0.00065622 | 4.6319e-07 | 0.00034287 | 0.66868 | 0.062195 | 2.1524 | 970.1646 | 1556.2956
101.325 | 355.85 | 0.0010308 | 346.3226 | 346.2182 | 1.1073 | -1 | 4.1979 | 3.8564 | 0.00065678 | 4.6331e-07 | 0.00034246 | 0.66875 | 0.062176 | 2.1497 | 970.1009 | 1556.261
101.325 | 355.95 | 0.0010309 | 346.7424 | 346.638 | 1.1085 | -1 | 4.198 | 3.8558 | 0.00065734 | 4.6343e-07 | 0.00034204 | 0.66881 | 0.062158 | 2.1469 | 970.0372 | 1556.226
101.325 | 356.05 | 0.001031 | 347.1622 | 347.0578 | 1.1097 | -1 | 4.1981 | 3.8553 | 0.00065789 | 4.6356e-07 | 0.00034162 | 0.66887 | 0.062139 | 2.1441 | 969.9734 | 1556.1907
101.325 | 356.15 | 0.001031 | 347.582 | 347.4776 | 1.1109 | -1 | 4.1981 | 3.8548 | 0.00065845 | 4.6368e-07 | 0.00034121 | 0.66894 | 0.062121 | 2.1414 | 969.9095 | 1556.155
101.325 | 356.25 | 0.0010311 | 348.0019 | 347.8974 | 1.112 | -1 | 4.1982 | 3.8543 | 0.00065901 | 4.638e-07 | 0.00034079 | 0.669 | 0.062102 | 2.1386 | 969.8456 | 1556.1189
101.325 | 356.35 | 0.0010312 | 348.4217 | 348.3172 | 1.1132 | -1 | 4.1983 | 3.8538 | 0.00065956 | 4.6393e-07 | 0.00034038 | 0.66906 | 0.062084 | 2.1359 | 969.7817 | 1556.0824
101.325 | 356.45 | 0.0010312 | 348.8415 | 348.737 | 1.1144 | -1 | 4.1984 | 3.8533 | 0.00066012 | 4.6405e-07 | 0.00033997 | 0.66913 | 0.062065 | 2.1331 | 969.7177 | 1556.0456
101.325 | 356.55 | 0.0010313 | 349.2614 | 349.1569 | 1.1156 | -1 | 4.1985 | 3.8527 | 0.00066068 | 4.6418e-07 | 0.00033955 | 0.66919 | 0.062047 | 2.1304 | 969.6537 | 1556.0085
101.325 | 356.65 | 0.0010314 | 349.6812 | 349.5767 | 1.1167 | -1 | 4.1986 | 3.8522 | 0.00066123 | 4.643e-07 | 0.00033914 | 0.66925 | 0.062028 | 2.1276 | 969.5896 | 1555.9709
101.325 | 356.75 | 0.0010314 | 350.1011 | 349.9966 | 1.1179 | -1 | 4.1987 | 3.8517 | 0.00066179 | 4.6443e-07 | 0.00033873 | 0.66931 | 0.06201 | 2.1249 | 969.5254 | 1555.9331
101.325 | 356.85 | 0.0010315 | 350.521 | 350.4165 | 1.1191 | -1 | 4.1988 | 3.8512 | 0.00066234 | 4.6456e-07 | 0.00033832 | 0.66937 | 0.061991 | 2.1222 | 969.4613 | 1555.8948
101.325 | 356.95 | 0.0010316 | 350.9409 | 350.8363 | 1.1203 | -1 | 4.1989 | 3.8507 | 0.0006629 | 4.6468e-07 | 0.00033792 | 0.66944 | 0.061973 | 2.1195 | 969.397 | 1555.8562
101.325 | 357.05 | 0.0010316 | 351.3608 | 351.2562 | 1.1215 | -1 | 4.199 | 3.8502 | 0.00066345 | 4.6481e-07 | 0.00033751 | 0.6695 | 0.061954 | 2.1168 | 969.3327 | 1555.8172
101.325 | 357.15 | 0.0010317 | 351.7807 | 351.6761 | 1.1226 | -1 | 4.1991 | 3.8496 | 0.00066401 | 4.6494e-07 | 0.0003371 | 0.66956 | 0.061936 | 2.1141 | 969.2684 | 1555.7779
101.325 | 357.25 | 0.0010318 | 352.2006 | 352.096 | 1.1238 | -1 | 4.1992 | 3.8491 | 0.00066456 | 4.6506e-07 | 0.0003367 | 0.66962 | 0.061917 | 2.1114 | 969.204 | 1555.7382
101.325 | 357.35 | 0.0010318 | 352.6205 | 352.5159 | 1.125 | -1 | 4.1993 | 3.8486 | 0.00066512 | 4.6519e-07 | 0.00033629 | 0.66968 | 0.061899 | 2.1087 | 969.1396 | 1555.6981
101.325 | 357.45 | 0.0010319 | 353.0404 | 352.9359 | 1.1262 | -1 | 4.1993 | 3.8481 | 0.00066567 | 4.6532e-07 | 0.00033589 | 0.66974 | 0.06188 | 2.106 | 969.0751 | 1555.6577
101.325 | 357.55 | 0.001032 | 353.4604 | 353.3558 | 1.1273 | -1 | 4.1994 | 3.8476 | 0.00066623 | 4.6545e-07 | 0.00033548 | 0.66981 | 0.061862 | 2.1034 | 969.0106 | 1555.6169
101.325 | 357.65 | 0.001032 | 353.8803 | 353.7757 | 1.1285 | -1 | 4.1995 | 3.8471 | 0.00066678 | 4.6558e-07 | 0.00033508 | 0.66987 | 0.061843 | 2.1007 | 968.946 | 1555.5758
101.325 | 357.75 | 0.0010321 | 354.3003 | 354.1957 | 1.1297 | -1 | 4.1996 | 3.8465 | 0.00066733 | 4.6571e-07 | 0.00033468 | 0.66993 | 0.061825 | 2.098 | 968.8814 | 1555.5343
101.325 | 357.85 | 0.0010322 | 354.7202 | 354.6156 | 1.1309 | -1 | 4.1997 | 3.846 | 0.00066789 | 4.6583e-07 | 0.00033428 | 0.66999 | 0.061806 | 2.0954 | 968.8167 | 1555.4924
101.325 | 357.95 | 0.0010323 | 355.1402 | 355.0356 | 1.132 | -1 | 4.1998 | 3.8455 | 0.00066844 | 4.6596e-07 | 0.00033388 | 0.67005 | 0.061788 | 2.0927 | 968.7519 | 1555.4502
101.325 | 358.05 | 0.0010323 | 355.5602 | 355.4556 | 1.1332 | -1 | 4.1999 | 3.845 | 0.00066899 | 4.6609e-07 | 0.00033348 | 0.67011 | 0.061769 | 2.0901 | 968.6872 | 1555.4077
101.325 | 358.15 | 0.0010324 | 355.9802 | 355.8756 | 1.1344 | -1 | 4.2 | 3.8445 | 0.00066955 | 4.6622e-07 | 0.00033308 | 0.67017 | 0.06175 | 2.0875 | 968.6223 | 1555.3647
101.325 | 358.25 | 0.0010325 | 356.4002 | 356.2956 | 1.1355 | -1 | 4.2001 | 3.844 | 0.0006701 | 4.6635e-07 | 0.00033268 | 0.67023 | 0.061732 | 2.0848 | 968.5575 | 1555.3215
101.325 | 358.35 | 0.0010325 | 356.8202 | 356.7156 | 1.1367 | -1 | 4.2002 | 3.8434 | 0.00067065 | 4.6648e-07 | 0.00033229 | 0.67029 | 0.061713 | 2.0822 | 968.4925 | 1555.2778
101.325 | 358.45 | 0.0010326 | 357.2402 | 357.1356 | 1.1379 | -1 | 4.2003 | 3.8429 | 0.00067121 | 4.6662e-07 | 0.00033189 | 0.67035 | 0.061695 | 2.0796 | 968.4275 | 1555.2338
101.325 | 358.55 | 0.0010327 | 357.6603 | 357.5556 | 1.1391 | -1 | 4.2004 | 3.8424 | 0.00067176 | 4.6675e-07 | 0.0003315 | 0.67041 | 0.061676 | 2.077 | 968.3625 | 1555.1895
101.325 | 358.65 | 0.0010327 | 358.0803 | 357.9757 | 1.1402 | -1 | 4.2005 | 3.8419 | 0.00067231 | 4.6688e-07 | 0.0003311 | 0.67047 | 0.061658 | 2.0744 | 968.2974 | 1555.1448
101.325 | 358.75 | 0.0010328 | 358.5004 | 358.3957 | 1.1414 | -1 | 4.2006 | 3.8414 | 0.00067286 | 4.6701e-07 | 0.00033071 | 0.67053 | 0.061639 | 2.0718 | 968.2323 | 1555.0997
101.325 | 358.85 | 0.0010329 | 358.9204 | 358.8158 | 1.1426 | -1 | 4.2007 | 3.8409 | 0.00067341 | 4.6714e-07 | 0.00033032 | 0.67059 | 0.06162 | 2.0692 | 968.1671 | 1555.0543
101.325 | 358.95 | 0.0010329 | 359.3405 | 359.2358 | 1.1437 | -1 | 4.2008 | 3.8403 | 0.00067397 | 4.6727e-07 | 0.00032993 | 0.67065 | 0.061602 | 2.0666 | 968.1019 | 1555.0086
101.325 | 359.05 | 0.001033 | 359.7606 | 359.6559 | 1.1449 | -1 | 4.2009 | 3.8398 | 0.00067452 | 4.6741e-07 | 0.00032953 | 0.67071 | 0.061583 | 2.064 | 968.0367 | 1554.9624
101.325 | 359.15 | 0.0010331 | 360.1807 | 360.076 | 1.1461 | -1 | 4.201 | 3.8393 | 0.00067507 | 4.6754e-07 | 0.00032914 | 0.67077 | 0.061565 | 2.0614 | 967.9713 | 1554.916
101.325 | 359.25 | 0.0010332 | 360.6008 | 360.4961 | 1.1473 | -1 | 4.2011 | 3.8388 | 0.00067562 | 4.6767e-07 | 0.00032876 | 0.67082 | 0.061546 | 2.0588 | 967.906 | 1554.8691
101.325 | 359.35 | 0.0010332 | 361.0209 | 360.9162 | 1.1484 | -1 | 4.2012 | 3.8383 | 0.00067617 | 4.6781e-07 | 0.00032837 | 0.67088 | 0.061527 | 2.0563 | 967.8405 | 1554.822
101.325 | 359.45 | 0.0010333 | 361.441 | 361.3363 | 1.1496 | -1 | 4.2013 | 3.8378 | 0.00067672 | 4.6794e-07 | 0.00032798 | 0.67094 | 0.061509 | 2.0537 | 967.7751 | 1554.7744
101.325 | 359.55 | 0.0010334 | 361.8611 | 361.7564 | 1.1508 | -1 | 4.2014 | 3.8373 | 0.00067727 | 4.6808e-07 | 0.00032759 | 0.671 | 0.06149 | 2.0512 | 967.7096 | 1554.7266
101.325 | 359.65 | 0.0010334 | 362.2813 | 362.1766 | 1.1519 | -1 | 4.2015 | 3.8367 | 0.00067782 | 4.6821e-07 | 0.00032721 | 0.67106 | 0.061471 | 2.0486 | 967.644 | 1554.6783
101.325 | 359.75 | 0.0010335 | 362.7014 | 362.5967 | 1.1531 | -1 | 4.2016 | 3.8362 | 0.00067837 | 4.6835e-07 | 0.00032682 | 0.67112 | 0.061453 | 2.0461 | 967.5784 | 1554.6298
101.325 | 359.85 | 0.0010336 | 363.1216 | 363.0169 | 1.1543 | -1 | 4.2017 | 3.8357 | 0.00067892 | 4.6848e-07 | 0.00032644 | 0.67118 | 0.061434 | 2.0435 | 967.5127 | 1554.5808
101.325 | 359.95 | 0.0010336 | 363.5418 | 363.437 | 1.1554 | -1 | 4.2018 | 3.8352 | 0.00067947 | 4.6862e-07 | 0.00032605 | 0.67123 | 0.061415 | 2.041 | 967.447 | 1554.5315
101.325 | 360.05 | 0.0010337 | 363.9619 | 363.8572 | 1.1566 | -1 | 4.2019 | 3.8347 | 0.00068002 | 4.6875e-07 | 0.00032567 | 0.67129 | 0.061397 | 2.0385 | 967.3813 | 1554.4819
101.325 | 360.15 | 0.0010338 | 364.3821 | 364.2774 | 1.1578 | -1 | 4.2019 | 3.8342 | 0.00068057 | 4.6889e-07 | 0.00032529 | 0.67135 | 0.061378 | 2.036 | 967.3154 | 1554.4319
101.325 | 360.25 | 0.0010339 | 364.8023 | 364.6976 | 1.1589 | -1 | 4.202 | 3.8336 | 0.00068112 | 4.6902e-07 | 0.00032491 | 0.67141 | 0.061359 | 2.0335 | 967.2496 | 1554.3816
101.325 | 360.35 | 0.0010339 | 365.2225 | 365.1178 | 1.1601 | -1 | 4.2021 | 3.8331 | 0.00068167 | 4.6916e-07 | 0.00032453 | 0.67146 | 0.061341 | 2.0309 | 967.1837 | 1554.3309
101.325 | 360.45 | 0.001034 | 365.6428 | 365.538 | 1.1613 | -1 | 4.2022 | 3.8326 | 0.00068222 | 4.693e-07 | 0.00032415 | 0.67152 | 0.061322 | 2.0284 | 967.1177 | 1554.2799
101.325 | 360.55 | 0.0010341 | 366.063 | 365.9582 | 1.1624 | -1 | 4.2023 | 3.8321 | 0.00068277 | 4.6944e-07 | 0.00032377 | 0.67158 | 0.061303 | 2.026 | 967.0517 | 1554.2285
101.325 | 360.65 | 0.0010341 | 366.4832 | 366.3784 | 1.1636 | -1 | 4.2024 | 3.8316 | 0.00068332 | 4.6957e-07 | 0.00032339 | 0.67164 | 0.061285 | 2.0235 | 966.9857 | 1554.1768
101.325 | 360.75 | 0.0010342 | 366.9035 | 366.7987 | 1.1648 | -1 | 4.2025 | 3.8311 | 0.00068387 | 4.6971e-07 | 0.00032301 | 0.67169 | 0.061266 | 2.021 | 966.9196 | 1554.1247
101.325 | 360.85 | 0.0010343 | 367.3237 | 367.2189 | 1.1659 | -1 | 4.2026 | 3.8306 | 0.00068442 | 4.6985e-07 | 0.00032264 | 0.67175 | 0.061247 | 2.0185 | 966.8534 | 1554.0723
101.325 | 360.95 | 0.0010344 | 367.744 | 367.6392 | 1.1671 | -1 | 4.2028 | 3.83 | 0.00068497 | 4.6999e-07 | 0.00032226 | 0.67181 | 0.061229 | 2.016 | 966.7872 | 1554.0196
101.325 | 361.05 | 0.0010344 | 368.1643 | 368.0595 | 1.1683 | -1 | 4.2029 | 3.8295 | 0.00068551 | 4.7013e-07 | 0.00032188 | 0.67186 | 0.06121 | 2.0136 | 966.721 | 1553.9665
101.325 | 361.15 | 0.0010345 | 368.5846 | 368.4798 | 1.1694 | -1 | 4.203 | 3.829 | 0.00068606 | 4.7027e-07 | 0.00032151 | 0.67192 | 0.061191 | 2.0111 | 966.6547 | 1553.913
101.325 | 361.25 | 0.0010346 | 369.0049 | 368.9001 | 1.1706 | -1 | 4.2031 | 3.8285 | 0.00068661 | 4.704e-07 | 0.00032114 | 0.67197 | 0.061173 | 2.0086 | 966.5883 | 1553.8592
101.325 | 361.35 | 0.0010346 | 369.4252 | 369.3204 | 1.1717 | -1 | 4.2032 | 3.828 | 0.00068716 | 4.7054e-07 | 0.00032076 | 0.67203 | 0.061154 | 2.0062 | 966.522 | 1553.8051
101.325 | 361.45 | 0.0010347 | 369.8455 | 369.7407 | 1.1729 | -1 | 4.2033 | 3.8275 | 0.00068771 | 4.7068e-07 | 0.00032039 | 0.67209 | 0.061135 | 2.0037 | 966.4555 | 1553.7506
101.325 | 361.55 | 0.0010348 | 370.2658 | 370.161 | 1.1741 | -1 | 4.2034 | 3.827 | 0.00068825 | 4.7082e-07 | 0.00032002 | 0.67214 | 0.061116 | 2.0013 | 966.389 | 1553.6958
101.325 | 361.65 | 0.0010349 | 370.6862 | 370.5813 | 1.1752 | -1 | 4.2035 | 3.8264 | 0.0006888 | 4.7097e-07 | 0.00031965 | 0.6722 | 0.061098 | 1.9989 | 966.3225 | 1553.6406
101.325 | 361.75 | 0.0010349 | 371.1065 | 371.0017 | 1.1764 | -1 | 4.2036 | 3.8259 | 0.00068935 | 4.7111e-07 | 0.00031928 | 0.67225 | 0.061079 | 1.9964 | 966.2559 | 1553.5851
101.325 | 361.85 | 0.001035 | 371.5269 | 371.422 | 1.1776 | -1 | 4.2037 | 3.8254 | 0.0006899 | 4.7125e-07 | 0.00031891 | 0.67231 | 0.06106 | 1.994 | 966.1893 | 1553.5292
101.325 | 361.95 | 0.0010351 | 371.9473 | 371.8424 | 1.1787 | -1 | 4.2038 | 3.8249 | 0.00069044 | 4.7139e-07 | 0.00031854 | 0.67237 | 0.061041 | 1.9916 | 966.1226 | 1553.473
101.325 | 362.05 | 0.0010351 | 372.3677 | 372.2628 | 1.1799 | -1 | 4.2039 | 3.8244 | 0.00069099 | 4.7153e-07 | 0.00031818 | 0.67242 | 0.061023 | 1.9892 | 966.0559 | 1553.4165
101.325 | 362.15 | 0.0010352 | 372.788 | 372.6832 | 1.181 | -1 | 4.204 | 3.8239 | 0.00069154 | 4.7167e-07 | 0.00031781 | 0.67248 | 0.061004 | 1.9868 | 965.9891 | 1553.3596
101.325 | 362.25 | 0.0010353 | 373.2084 | 373.1035 | 1.1822 | -1 | 4.2041 | 3.8234 | 0.00069208 | 4.7182e-07 | 0.00031744 | 0.67253 | 0.060985 | 1.9844 | 965.9223 | 1553.3023
101.325 | 362.35 | 0.0010354 | 373.6289 | 373.524 | 1.1834 | -1 | 4.2042 | 3.8228 | 0.00069263 | 4.7196e-07 | 0.00031708 | 0.67259 | 0.060966 | 1.982 | 965.8554 | 1553.2448
101.325 | 362.45 | 0.0010354 | 374.0493 | 373.9444 | 1.1845 | -1 | 4.2043 | 3.8223 | 0.00069318 | 4.721e-07 | 0.00031671 | 0.67264 | 0.060948 | 1.9796 | 965.7885 | 1553.1869
101.325 | 362.55 | 0.0010355 | 374.4697 | 374.3648 | 1.1857 | -1 | 4.2044 | 3.8218 | 0.00069372 | 4.7224e-07 | 0.00031635 | 0.67269 | 0.060929 | 1.9772 | 965.7215 | 1553.1286
101.325 | 362.65 | 0.0010356 | 374.8902 | 374.7852 | 1.1868 | -1 | 4.2045 | 3.8213 | 0.00069427 | 4.7239e-07 | 0.00031599 | 0.67275 | 0.06091 | 1.9748 | 965.6545 | 1553.07
101.325 | 362.75 | 0.0010356 | 375.3106 | 375.2057 | 1.188 | -1 | 4.2046 | 3.8208 | 0.00069481 | 4.7253e-07 | 0.00031562 | 0.6728 | 0.060891 | 1.9724 | 965.5874 | 1553.0111
101.325 | 362.85 | 0.0010357 | 375.7311 | 375.6261 | 1.1892 | -1 | 4.2047 | 3.8203 | 0.00069536 | 4.7268e-07 | 0.00031526 | 0.67286 | 0.060872 | 1.9701 | 965.5203 | 1552.9518
101.325 | 362.95 | 0.0010358 | 376.1516 | 376.0466 | 1.1903 | -1 | 4.2048 | 3.8198 | 0.00069591 | 4.7282e-07 | 0.0003149 | 0.67291 | 0.060854 | 1.9677 | 965.4531 | 1552.8922
101.325 | 363.05 | 0.0010359 | 376.572 | 376.4671 | 1.1915 | -1 | 4.2049 | 3.8192 | 0.00069645 | 4.7297e-07 | 0.00031454 | 0.67297 | 0.060835 | 1.9654 | 965.3859 | 1552.8323
101.325 | 363.15 | 0.0010359 | 376.9925 | 376.8876 | 1.1926 | -1 | 4.205 | 3.8187 | 0.000697 | 4.7311e-07 | 0.00031418 | 0.67302 | 0.060816 | 1.963 | 965.3187 | 1552.772
101.325 | 363.25 | 0.001036 | 377.413 | 377.3081 | 1.1938 | -1 | 4.2051 | 3.8182 | 0.00069754 | 4.7326e-07 | 0.00031382 | 0.67307 | 0.060797 | 1.9606 | 965.2514 | 1552.7114
101.325 | 363.35 | 0.0010361 | 377.8336 | 377.7286 | 1.195 | -1 | 4.2052 | 3.8177 | 0.00069809 | 4.734e-07 | 0.00031346 | 0.67313 | 0.060778 | 1.9583 | 965.184 | 1552.6504
101.325 | 363.45 | 0.0010361 | 378.2541 | 378.1491 | 1.1961 | -1 | 4.2053 | 3.8172 | 0.00069863 | 4.7355e-07 | 0.00031311 | 0.67318 | 0.06076 | 1.956 | 965.1166 | 1552.5891
101.325 | 363.55 | 0.0010362 | 378.6746 | 378.5696 | 1.1973 | -1 | 4.2054 | 3.8167 | 0.00069918 | 4.7369e-07 | 0.00031275 | 0.67323 | 0.060741 | 1.9536 | 965.0491 | 1552.5275
101.325 | 363.65 | 0.0010363 | 379.0952 | 378.9902 | 1.1984 | -1 | 4.2056 | 3.8162 | 0.00069972 | 4.7384e-07 | 0.00031239 | 0.67329 | 0.060722 | 1.9513 | 964.9816 | 1552.4655
101.325 | 363.75 | 0.0010364 | 379.5157 | 379.4107 | 1.1996 | -1 | 4.2057 | 3.8157 | 0.00070027 | 4.7399e-07 | 0.00031204 | 0.67334 | 0.060703 | 1.949 | 964.9141 | 1552.4032
101.325 | 363.85 | 0.0010364 | 379.9363 | 379.8313 | 1.2007 | -1 | 4.2058 | 3.8151 | 0.00070081 | 4.7414e-07 | 0.00031168 | 0.67339 | 0.060684 | 1.9467 | 964.8465 | 1552.3405
101.325 | 363.95 | 0.0010365 | 380.3569 | 380.2519 | 1.2019 | -1 | 4.2059 | 3.8146 | 0.00070136 | 4.7428e-07 | 0.00031133 | 0.67345 | 0.060665 | 1.9444 | 964.7789 | 1552.2776
101.325 | 364.05 | 0.0010366 | 380.7775 | 380.6725 | 1.203 | -1 | 4.206 | 3.8141 | 0.0007019 | 4.7443e-07 | 0.00031098 | 0.6735 | 0.060647 | 1.942 | 964.7112 | 1552.2142
101.325 | 364.15 | 0.0010367 | 381.1981 | 381.0931 | 1.2042 | -1 | 4.2061 | 3.8136 | 0.00070244 | 4.7458e-07 | 0.00031063 | 0.67355 | 0.060628 | 1.9397 | 964.6434 | 1552.1506
101.325 | 364.25 | 0.0010367 | 381.6187 | 381.5137 | 1.2054 | -1 | 4.2062 | 3.8131 | 0.00070299 | 4.7473e-07 | 0.00031027 | 0.6736 | 0.060609 | 1.9374 | 964.5757 | 1552.0866
101.325 | 364.35 | 0.0010368 | 382.0393 | 381.9343 | 1.2065 | -1 | 4.2063 | 3.8126 | 0.00070353 | 4.7488e-07 | 0.00030992 | 0.67366 | 0.06059 | 1.9352 | 964.5078 | 1552.0223
101.325 | 364.45 | 0.0010369 | 382.46 | 382.3549 | 1.2077 | -1 | 4.2064 | 3.8121 | 0.00070408 | 4.7503e-07 | 0.00030957 | 0.67371 | 0.060571 | 1.9329 | 964.4399 | 1551.9576
101.325 | 364.55 | 0.0010369 | 382.8806 | 382.7755 | 1.2088 | -1 | 4.2065 | 3.8115 | 0.00070462 | 4.7518e-07 | 0.00030922 | 0.67376 | 0.060552 | 1.9306 | 964.372 | 1551.8926
101.325 | 364.65 | 0.001037 | 383.3013 | 383.1962 | 1.21 | -1 | 4.2066 | 3.811 | 0.00070516 | 4.7532e-07 | 0.00030887 | 0.67381 | 0.060533 | 1.9283 | 964.304 | 1551.8273
101.325 | 364.75 | 0.0010371 | 383.7219 | 383.6169 | 1.2111 | -1 | 4.2067 | 3.8105 | 0.00070571 | 4.7547e-07 | 0.00030853 | 0.67386 | 0.060515 | 1.926 | 964.236 | 1551.7617
101.325 | 364.85 | 0.0010372 | 384.1426 | 384.0375 | 1.2123 | -1 | 4.2068 | 3.81 | 0.00070625 | 4.7563e-07 | 0.00030818 | 0.67391 | 0.060496 | 1.9238 | 964.1679 | 1551.6957
101.325 | 364.95 | 0.0010372 | 384.5633 | 384.4582 | 1.2134 | -1 | 4.207 | 3.8095 | 0.00070679 | 4.7578e-07 | 0.00030783 | 0.67397 | 0.060477 | 1.9215 | 964.0998 | 1551.6294
101.325 | 365.05 | 0.0010373 | 384.984 | 384.8789 | 1.2146 | -1 | 4.2071 | 3.809 | 0.00070734 | 4.7593e-07 | 0.00030749 | 0.67402 | 0.060458 | 1.9193 | 964.0317 | 1551.5627
101.325 | 365.15 | 0.0010374 | 385.4047 | 385.2996 | 1.2157 | -1 | 4.2072 | 3.8085 | 0.00070788 | 4.7608e-07 | 0.00030714 | 0.67407 | 0.060439 | 1.917 | 963.9635 | 1551.4957
101.325 | 365.25 | 0.0010375 | 385.8254 | 385.7203 | 1.2169 | -1 | 4.2073 | 3.808 | 0.00070842 | 4.7623e-07 | 0.0003068 | 0.67412 | 0.06042 | 1.9148 | 963.8952 | 1551.4284
101.325 | 365.35 | 0.0010375 | 386.2462 | 386.1411 | 1.218 | -1 | 4.2074 | 3.8074 | 0.00070896 | 4.7638e-07 | 0.00030645 | 0.67417 | 0.060401 | 1.9125 | 963.8269 | 1551.3608
101.325 | 365.45 | 0.0010376 | 386.6669 | 386.5618 | 1.2192 | -1 | 4.2075 | 3.8069 | 0.00070951 | 4.7653e-07 | 0.00030611 | 0.67422 | 0.060382 | 1.9103 | 963.7585 | 1551.2928
101.325 | 365.55 | 0.0010377 | 387.0877 | 386.9825 | 1.2203 | -1 | 4.2076 | 3.8064 | 0.00071005 | 4.7669e-07 | 0.00030577 | 0.67427 | 0.060363 | 1.908 | 963.6901 | 1551.2245
101.325 | 365.65 | 0.0010378 | 387.5084 | 387.4033 | 1.2215 | -1 | 4.2077 | 3.8059 | 0.00071059 | 4.7684e-07 | 0.00030542 | 0.67432 | 0.060344 | 1.9058 | 963.6217 | 1551.1559
101.325 | 365.75 | 0.0010378 | 387.9292 | 387.8241 | 1.2226 | -1 | 4.2078 | 3.8054 | 0.00071113 | 4.7699e-07 | 0.00030508 | 0.67437 | 0.060325 | 1.9036 | 963.5532 | 1551.0869
101.325 | 365.85 | 0.0010379 | 388.35 | 388.2449 | 1.2238 | -1 | 4.2079 | 3.8049 | 0.00071168 | 4.7715e-07 | 0.00030474 | 0.67442 | 0.060307 | 1.9014 | 963.4846 | 1551.0176
101.325 | 365.95 | 0.001038 | 388.7708 | 388.6656 | 1.2249 | -1 | 4.2081 | 3.8044 | 0.00071222 | 4.773e-07 | 0.0003044 | 0.67447 | 0.060288 | 1.8992 | 963.416 | 1550.948
101.325 | 366.05 | 0.001038 | 389.1916 | 389.0864 | 1.2261 | -1 | 4.2082 | 3.8039 | 0.00071276 | 4.7745e-07 | 0.00030406 | 0.67452 | 0.060269 | 1.897 | 963.3474 | 1550.8781
101.325 | 366.15 | 0.0010381 | 389.6125 | 389.5073 | 1.2272 | -1 | 4.2083 | 3.8034 | 0.0007133 | 4.7761e-07 | 0.00030372 | 0.67457 | 0.06025 | 1.8948 | 963.2787 | 1550.8078
101.325 | 366.25 | 0.0010382 | 390.0333 | 389.9281 | 1.2284 | -1 | 4.2084 | 3.8028 | 0.00071384 | 4.7776e-07 | 0.00030339 | 0.67462 | 0.060231 | 1.8926 | 963.21 | 1550.7372
101.325 | 366.35 | 0.0010383 | 390.4541 | 390.3489 | 1.2295 | -1 | 4.2085 | 3.8023 | 0.00071438 | 4.7792e-07 | 0.00030305 | 0.67467 | 0.060212 | 1.8904 | 963.1412 | 1550.6662
101.325 | 366.45 | 0.0010383 | 390.875 | 390.7698 | 1.2307 | -1 | 4.2086 | 3.8018 | 0.00071493 | 4.7807e-07 | 0.00030271 | 0.67472 | 0.060193 | 1.8882 | 963.0724 | 1550.595
101.325 | 366.55 | 0.0010384 | 391.2959 | 391.1906 | 1.2318 | -1 | 4.2087 | 3.8013 | 0.00071547 | 4.7823e-07 | 0.00030238 | 0.67477 | 0.060174 | 1.886 | 963.0035 | 1550.5234
101.325 | 366.65 | 0.0010385 | 391.7167 | 391.6115 | 1.233 | -1 | 4.2088 | 3.8008 | 0.00071601 | 4.7838e-07 | 0.00030204 | 0.67482 | 0.060155 | 1.8838 | 962.9346 | 1550.4515
101.325 | 366.75 | 0.0010386 | 392.1376 | 392.0324 | 1.2341 | -1 | 4.209 | 3.8003 | 0.00071655 | 4.7854e-07 | 0.00030171 | 0.67487 | 0.060136 | 1.8816 | 962.8656 | 1550.3792
101.325 | 366.85 | 0.0010386 | 392.5585 | 392.4533 | 1.2353 | -1 | 4.2091 | 3.7998 | 0.00071709 | 4.787e-07 | 0.00030137 | 0.67492 | 0.060117 | 1.8795 | 962.7966 | 1550.3067
101.325 | 366.95 | 0.0010387 | 392.9794 | 392.8742 | 1.2364 | -1 | 4.2092 | 3.7993 | 0.00071763 | 4.7885e-07 | 0.00030104 | 0.67497 | 0.060098 | 1.8773 | 962.7275 | 1550.2338
101.325 | 367.05 | 0.0010388 | 393.4004 | 393.2951 | 1.2376 | -1 | 4.2093 | 3.7987 | 0.00071817 | 4.7901e-07 | 0.00030071 | 0.67502 | 0.060079 | 1.8752 | 962.6584 | 1550.1606
101.325 | 367.15 | 0.0010389 | 393.8213 | 393.716 | 1.2387 | -1 | 4.2094 | 3.7982 | 0.00071871 | 4.7917e-07 | 0.00030037 | 0.67507 | 0.06006 | 1.873 | 962.5892 | 1550.087
101.325 | 367.25 | 0.0010389 | 394.2422 | 394.137 | 1.2399 | -1 | 4.2095 | 3.7977 | 0.00071925 | 4.7932e-07 | 0.00030004 | 0.67512 | 0.060041 | 1.8708 | 962.52 | 1550.0132
101.325 | 367.35 | 0.001039 | 394.6632 | 394.5579 | 1.241 | -1 | 4.2096 | 3.7972 | 0.0007198 | 4.7948e-07 | 0.00029971 | 0.67516 | 0.060022 | 1.8687 | 962.4508 | 1549.939
101.325 | 367.45 | 0.0010391 | 395.0842 | 394.9789 | 1.2422 | -1 | 4.2098 | 3.7967 | 0.00072034 | 4.7964e-07 | 0.00029938 | 0.67521 | 0.060003 | 1.8666 | 962.3815 | 1549.8645
101.325 | 367.55 | 0.0010392 | 395.5052 | 395.3999 | 1.2433 | -1 | 4.2099 | 3.7962 | 0.00072088 | 4.798e-07 | 0.00029905 | 0.67526 | 0.059984 | 1.8644 | 962.3121 | 1549.7896
101.325 | 367.65 | 0.0010392 | 395.9261 | 395.8208 | 1.2445 | -1 | 4.21 | 3.7957 | 0.00072142 | 4.7996e-07 | 0.00029872 | 0.67531 | 0.059965 | 1.8623 | 962.2427 | 1549.7145
101.325 | 367.75 | 0.0010393 | 396.3472 | 396.2418 | 1.2456 | -1 | 4.2101 | 3.7952 | 0.00072196 | 4.8012e-07 | 0.0002984 | 0.67536 | 0.059946 | 1.8602 | 962.1733 | 1549.639
101.325 | 367.85 | 0.0010394 | 396.7682 | 396.6629 | 1.2467 | -1 | 4.2102 | 3.7947 | 0.0007225 | 4.8028e-07 | 0.00029807 | 0.6754 | 0.059927 | 1.858 | 962.1038 | 1549.5632
101.325 | 367.95 | 0.0010395 | 397.1892 | 397.0839 | 1.2479 | -1 | 4.2103 | 3.7942 | 0.00072304 | 4.8044e-07 | 0.00029774 | 0.67545 | 0.059908 | 1.8559 | 962.0343 | 1549.4871
101.325 | 368.05 | 0.0010395 | 397.6102 | 397.5049 | 1.249 | -1 | 4.2104 | 3.7936 | 0.00072358 | 4.806e-07 | 0.00029742 | 0.6755 | 0.059889 | 1.8538 | 961.9647 | 1549.4106
101.325 | 368.15 | 0.0010396 | 398.0313 | 397.9259 | 1.2502 | -1 | 4.2106 | 3.7931 | 0.00072412 | 4.8076e-07 | 0.00029709 | 0.67555 | 0.05987 | 1.8517 | 961.8951 | 1549.3338
101.325 | 368.25 | 0.0010397 | 398.4523 | 398.347 | 1.2513 | -1 | 4.2107 | 3.7926 | 0.00072466 | 4.8092e-07 | 0.00029676 | 0.67559 | 0.059851 | 1.8496 | 961.8254 | 1549.2568
101.325 | 368.35 | 0.0010398 | 398.8734 | 398.7681 | 1.2525 | -1 | 4.2108 | 3.7921 | 0.0007252 | 4.8108e-07 | 0.00029644 | 0.67564 | 0.059832 | 1.8475 | 961.7557 | 1549.1793
101.325 | 368.45 | 0.0010398 | 399.2945 | 399.1891 | 1.2536 | -1 | 4.2109 | 3.7916 | 0.00072574 | 4.8124e-07 | 0.00029612 | 0.67569 | 0.059813 | 1.8454 | 961.6859 | 1549.1016
101.325 | 368.55 | 0.0010399 | 399.7156 | 399.6102 | 1.2547 | -1 | 4.211 | 3.7911 | 0.00072628 | 4.814e-07 | 0.00029579 | 0.67574 | 0.059794 | 1.8433 | 961.6161 | 1549.0236
101.325 | 368.65 | 0.00104 | 400.1367 | 400.0313 | 1.2559 | -1 | 4.2111 | 3.7906 | 0.00072681 | 4.8156e-07 | 0.00029547 | 0.67578 | 0.059774 | 1.8412 | 961.5462 | 1548.9452
101.325 | 368.75 | 0.0010401 | 400.5578 | 400.4524 | 1.257 | -1 | 4.2113 | 3.7901 | 0.00072735 | 4.8172e-07 | 0.00029515 | 0.67583 | 0.059755 | 1.8392 | 961.4763 | 1548.8665
101.325 | 368.85 | 0.0010401 | 400.979 | 400.8736 | 1.2582 | -1 | 4.2114 | 3.7896 | 0.00072789 | 4.8189e-07 | 0.00029483 | 0.67588 | 0.059736 | 1.8371 | 961.4064 | 1548.7875
101.325 | 368.95 | 0.0010402 | 401.4001 | 401.2947 | 1.2593 | -1 | 4.2115 | 3.789 | 0.00072843 | 4.8205e-07 | 0.00029451 | 0.67592 | 0.059717 | 1.835 | 961.3363 | 1548.7081
101.325 | 369.05 | 0.0010403 | 401.8213 | 401.7159 | 1.2605 | -1 | 4.2116 | 3.7885 | 0.00072897 | 4.8221e-07 | 0.00029419 | 0.67597 | 0.059698 | 1.8329 | 961.2663 | 1548.6285
101.325 | 369.15 | 0.0010404 | 402.2424 | 402.137 | 1.2616 | -1 | 4.2117 | 3.788 | 0.00072951 | 4.8238e-07 | 0.00029387 | 0.67601 | 0.059679 | 1.8309 | 961.1962 | 1548.5485
101.325 | 369.25 | 0.0010404 | 402.6636 | 402.5582 | 1.2627 | -1 | 4.2119 | 3.7875 | 0.00073005 | 4.8254e-07 | 0.00029355 | 0.67606 | 0.05966 | 1.8288 | 961.1261 | 1548.4682
101.325 | 369.35 | 0.0010405 | 403.0848 | 402.9794 | 1.2639 | -1 | 4.212 | 3.787 | 0.00073059 | 4.827e-07 | 0.00029323 | 0.67611 | 0.059641 | 1.8268 | 961.0559 | 1548.3876
101.325 | 369.45 | 0.0010406 | 403.506 | 403.4006 | 1.265 | -1 | 4.2121 | 3.7865 | 0.00073113 | 4.8287e-07 | 0.00029291 | 0.67615 | 0.059622 | 1.8247 | 960.9856 | 1548.3067
101.325 | 369.55 | 0.0010407 | 403.9272 | 403.8218 | 1.2662 | -1 | 4.2122 | 3.786 | 0.00073167 | 4.8303e-07 | 0.0002926 | 0.6762 | 0.059603 | 1.8227 | 960.9153 | 1548.2255
101.325 | 369.65 | 0.0010408 | 404.3485 | 404.243 | 1.2673 | -1 | 4.2123 | 3.7855 | 0.0007322 | 4.832e-07 | 0.00029228 | 0.67624 | 0.059584 | 1.8206 | 960.845 | 1548.1439
101.325 | 369.75 | 0.0010408 | 404.7697 | 404.6642 | 1.2684 | -1 | 4.2125 | 3.785 | 0.00073274 | 4.8336e-07 | 0.00029197 | 0.67629 | 0.059564 | 1.8186 | 960.7746 | 1548.062
101.325 | 369.85 | 0.0010409 | 405.1909 | 405.0855 | 1.2696 | -1 | 4.2126 | 3.7845 | 0.00073328 | 4.8353e-07 | 0.00029165 | 0.67633 | 0.059545 | 1.8166 | 960.7042 | 1547.9798
101.325 | 369.95 | 0.001041 | 405.6122 | 405.5067 | 1.2707 | -1 | 4.2127 | 3.784 | 0.00073382 | 4.837e-07 | 0.00029134 | 0.67638 | 0.059526 | 1.8145 | 960.6337 | 1547.8973
101.325 | 370.05 | 0.0010411 | 406.0335 | 405.928 | 1.2719 | -1 | 4.2128 | 3.7834 | 0.00073436 | 4.8386e-07 | 0.00029102 | 0.67642 | 0.059507 | 1.8125 | 960.5632 | 1547.8145
101.325 | 370.15 | 0.0010411 | 406.4548 | 406.3493 | 1.273 | -1 | 4.2129 | 3.7829 | 0.0007349 | 4.8403e-07 | 0.00029071 | 0.67647 | 0.059488 | 1.8105 | 960.4927 | 1547.7314
101.325 | 370.25 | 0.0010412 | 406.8761 | 406.7706 | 1.2741 | -1 | 4.2131 | 3.7824 | 0.00073543 | 4.8419e-07 | 0.0002904 | 0.67651 | 0.059469 | 1.8085 | 960.4221 | 1547.6479
101.325 | 370.35 | 0.0010413 | 407.2974 | 407.1919 | 1.2753 | -1 | 4.2132 | 3.7819 | 0.00073597 | 4.8436e-07 | 0.00029008 | 0.67656 | 0.05945 | 1.8065 | 960.3514 | 1547.5642
101.325 | 370.45 | 0.0010414 | 407.7187 | 407.6132 | 1.2764 | -1 | 4.2133 | 3.7814 | 0.00073651 | 4.8453e-07 | 0.00028977 | 0.6766 | 0.059431 | 1.8045 | 960.2807 | 1547.4801
101.325 | 370.55 | 0.0010414 | 408.14 | 408.0345 | 1.2775 | -1 | 4.2134 | 3.7809 | 0.00073705 | 4.847e-07 | 0.00028946 | 0.67665 | 0.059411 | 1.8025 | 960.2099 | 1547.3957
101.325 | 370.65 | 0.0010415 | 408.5614 | 408.4559 | 1.2787 | -1 | 4.2135 | 3.7804 | 0.00073759 | 4.8486e-07 | 0.00028915 | 0.67669 | 0.059392 | 1.8005 | 960.1392 | 1547.311
101.325 | 370.75 | 0.0010416 | 408.9827 | 408.8772 | 1.2798 | -1 | 4.2137 | 3.7799 | 0.00073812 | 4.8503e-07 | 0.00028884 | 0.67674 | 0.059373 | 1.7985 | 960.0683 | 1547.2259
101.325 | 370.85 | 0.0010417 | 409.4041 | 409.2986 | 1.281 | -1 | 4.2138 | 3.7794 | 0.00073866 | 4.852e-07 | 0.00028853 | 0.67678 | 0.059354 | 1.7965 | 959.9974 | 1547.1406
101.325 | 370.95 | 0.0010417 | 409.8255 | 409.7199 | 1.2821 | -1 | 4.2139 | 3.7789 | 0.0007392 | 4.8537e-07 | 0.00028822 | 0.67682 | 0.059335 | 1.7945 | 959.9265 | 1547.055
101.325 | 371.05 | 0.0010418 | 410.2469 | 410.1413 | 1.2832 | -1 | 4.214 | 3.7784 | 0.00073974 | 4.8554e-07 | 0.00028792 | 0.67687 | 0.059316 | 1.7925 | 959.8555 | 1546.969
101.325 | 371.15 | 0.0010419 | 410.6683 | 410.5627 | 1.2844 | -1 | 4.2141 | 3.7778 | 0.00074027 | 4.8571e-07 | 0.00028761 | 0.67691 | 0.059296 | 1.7905 | 959.7845 | 1546.8827
101.325 | 371.25 | 0.001042 | 411.0897 | 410.9841 | 1.2855 | -1 | 4.2143 | 3.7773 | 0.00074081 | 4.8588e-07 | 0.0002873 | 0.67695 | 0.059277 | 1.7886 | 959.7134 | 1546.7961
101.325 | 371.35 | 0.0010421 | 411.5112 | 411.4056 | 1.2866 | -1 | 4.2144 | 3.7768 | 0.00074135 | 4.8605e-07 | 0.000287 | 0.677 | 0.059258 | 1.7866 | 959.6423 | 1546.7092
101.325 | 371.45 | 0.0010421 | 411.9326 | 411.827 | 1.2878 | -1 | 4.2145 | 3.7763 | 0.00074189 | 4.8622e-07 | 0.00028669 | 0.67704 | 0.059239 | 1.7846 | 959.5711 | 1546.622
101.325 | 371.55 | 0.0010422 | 412.3541 | 412.2485 | 1.2889 | -1 | 4.2146 | 3.7758 | 0.00074242 | 4.8639e-07 | 0.00028639 | 0.67708 | 0.05922 | 1.7827 | 959.4999 | 1546.5345
101.325 | 371.65 | 0.0010423 | 412.7755 | 412.6699 | 1.29 | -1 | 4.2148 | 3.7753 | 0.00074296 | 4.8656e-07 | 0.00028608 | 0.67713 | 0.0592 | 1.7807 | 959.4287 | 1546.4467
101.325 | 371.75 | 0.0010424 | 413.197 | 413.0914 | 1.2912 | -1 | 4.2149 | 3.7748 | 0.0007435 | 4.8673e-07 | 0.00028578 | 0.67717 | 0.059181 | 1.7788 | 959.3573 | 1546.3585
101.325 | 371.85 | 0.0010424 | 413.6185 | 413.5129 | 1.2923 | -1 | 4.215 | 3.7743 | 0.00074403 | 4.8691e-07 | 0.00028547 | 0.67721 | 0.059162 | 1.7768 | 959.286 | 1546.2701
101.325 | 371.95 | 0.0010425 | 414.04 | 413.9344 | 1.2934 | -1 | 4.2151 | 3.7738 | 0.00074457 | 4.8708e-07 | 0.00028517 | 0.67726 | 0.059143 | 1.7749 | 959.2146 | 1546.1813
101.325 | 372.05 | 0.0010426 | 414.4615 | 414.3559 | 1.2946 | -1 | 4.2153 | 3.7733 | 0.00074511 | 4.8725e-07 | 0.00028487 | 0.6773 | 0.059124 | 1.7729 | 959.1432 | 1546.0922
101.325 | 372.15 | 0.0010427 | 414.8831 | 414.7774 | 1.2957 | -1 | 4.2154 | 3.7728 | 0.00074564 | 4.8742e-07 | 0.00028457 | 0.67734 | 0.059104 | 1.771 | 959.0717 | 1546.0028
101.325 | 372.25 | 0.0010428 | 415.3046 | 415.199 | 1.2968 | -1 | 4.2155 | 3.7723 | 0.00074618 | 4.876e-07 | 0.00028427 | 0.67738 | 0.059085 | 1.7691 | 959.0001 | 1545.9132
101.325 | 372.35 | 0.0010428 | 415.7262 | 415.6205 | 1.298 | -1 | 4.2156 | 3.7718 | 0.00074672 | 4.8777e-07 | 0.00028397 | 0.67742 | 0.059066 | 1.7671 | 958.9285 | 1545.8232
101.325 | 372.45 | 0.0010429 | 416.1477 | 416.0421 | 1.2991 | -1 | 4.2158 | 3.7712 | 0.00074726 | 4.8794e-07 | 0.00028367 | 0.67747 | 0.059047 | 1.7652 | 958.8569 | 1545.7328
150 | 273.15 | 0.0010001 | 0.11059 | -0.039427 | -0.00014442 | -1 | 4.2192 | 4.2167 | -6.7503e-05 | 5.0874e-07 | 0.0017916 | 0.56206 | 0.075648 | 13.4492 | 999.8691 | 1402.5159
150 | 273.25 | 0.0010001 | 0.53249 | 0.38248 | 0.0013999 | -1 | 4.2188 | 4.2165 | -6.568e-05 | 5.0836e-07 | 0.0017854 | 0.56227 | 0.075634 | 13.3963 | 999.8757 | 1403.0146
150 | 273.35 | 0.0010001 | 0.95436 | 0.80434 | 0.0029435 | -1 | 4.2185 | 4.2163 | -6.3863e-05 | 5.0798e-07 | 0.0017792 | 0.56249 | 0.07562 | 13.3437 | 999.8822 | 1403.5123
150 | 273.45 | 0.0010001 | 1.3762 | 1.2262 | 0.0044864 | -1 | 4.2181 | 4.2161 | -6.2052e-05 | 5.076e-07 | 0.0017731 | 0.5627 | 0.075606 | 13.2914 | 999.8885 | 1404.009
150 | 273.55 | 0.0010001 | 1.798 | 1.648 | 0.0060286 | -1 | 4.2178 | 4.2158 | -6.0248e-05 | 5.0723e-07 | 0.0017669 | 0.56291 | 0.075592 | 13.2395 | 999.8946 | 1404.5048
150 | 273.65 | 0.0010001 | 2.2197 | 2.0697 | 0.0075701 | -1 | 4.2174 | 4.2156 | -5.845e-05 | 5.0685e-07 | 0.0017609 | 0.56312 | 0.075578 | 13.1878 | 999.9005 | 1404.9997
150 | 273.75 | 0.0010001 | 2.6415 | 2.4915 | 0.009111 | -1 | 4.2171 | 4.2154 | -5.6659e-05 | 5.0648e-07 | 0.0017548 | 0.56333 | 0.075564 | 13.1365 | 999.9063 | 1405.4935
150 | 273.85 | 0.0010001 | 3.0632 | 2.9132 | 0.010651 | -1 | 4.2168 | 4.2151 | -5.4873e-05 | 5.0611e-07 | 0.0017488 | 0.56354 | 0.07555 | 13.0855 | 999.9119 | 1405.9864
150 | 273.95 | 0.0010001 | 3.4848 | 3.3348 | 0.012191 | -1 | 4.2164 | 4.2149 | -5.3095e-05 | 5.0574e-07 | 0.0017428 | 0.56375 | 0.075536 | 13.0347 | 999.9173 | 1406.4784
150 | 274.05 | 0.0010001 | 3.9065 | 3.7564 | 0.013729 | -1 | 4.2161 | 4.2147 | -5.1322e-05 | 5.0537e-07 | 0.0017368 | 0.56396 | 0.075522 | 12.9843 | 999.9225 | 1406.9694
150 | 274.15 | 0.0010001 | 4.328 | 4.178 | 0.015267 | -1 | 4.2158 | 4.2144 | -4.9555e-05 | 5.0501e-07 | 0.0017309 | 0.56417 | 0.075508 | 12.9342 | 999.9275 | 1407.4594
150 | 274.25 | 0.0010001 | 4.7496 | 4.5996 | 0.016805 | -1 | 4.2155 | 4.2142 | -4.7795e-05 | 5.0464e-07 | 0.001725 | 0.56438 | 0.075494 | 12.8844 | 999.9324 | 1407.9485
150 | 274.35 | 0.0010001 | 5.1711 | 5.0211 | 0.018342 | -1 | 4.2151 | 4.214 | -4.6041e-05 | 5.0428e-07 | 0.0017192 | 0.56459 | 0.07548 | 12.8349 | 999.9371 | 1408.4366
150 | 274.45 | 0.0010001 | 5.5926 | 5.4426 | 0.019878 | -1 | 4.2148 | 4.2137 | -4.4293e-05 | 5.0392e-07 | 0.0017133 | 0.5648 | 0.075466 | 12.7857 | 999.9416 | 1408.9238
150 | 274.55 | 0.0010001 | 6.0141 | 5.8641 | 0.021413 | -1 | 4.2145 | 4.2135 | -4.2551e-05 | 5.0356e-07 | 0.0017075 | 0.56501 | 0.075451 | 12.7368 | 999.946 | 1409.41
150 | 274.65 | 0.001 | 6.4355 | 6.2855 | 0.022948 | -1 | 4.2142 | 4.2133 | -4.0814e-05 | 5.032e-07 | 0.0017018 | 0.56522 | 0.075437 | 12.6881 | 999.9501 | 1409.8952
150 | 274.75 | 0.001 | 6.8569 | 6.7069 | 0.024482 | -1 | 4.2139 | 4.213 | -3.9084e-05 | 5.0284e-07 | 0.001696 | 0.56543 | 0.075423 | 12.6398 | 999.9541 | 1410.3795
150 | 274.85 | 0.001 | 7.2783 | 7.1283 | 0.026015 | -1 | 4.2136 | 4.2128 | -3.736e-05 | 5.0249e-07 | 0.0016903 | 0.56564 | 0.075409 | 12.5918 | 999.9579 | 1410.8628
150 | 274.95 | 0.001 | 7.6997 | 7.5496 | 0.027548 | -1 | 4.2133 | 4.2126 | -3.5642e-05 | 5.0214e-07 | 0.0016847 | 0.56585 | 0.075395 | 12.544 | 999.9616 | 1411.3451
150 | 275.05 | 0.001 | 8.121 | 7.971 | 0.02908 | -1 | 4.213 | 4.2123 | -3.3929e-05 | 5.0178e-07 | 0.001679 | 0.56605 | 0.075381 | 12.4965 | 999.9651 | 1411.8265
150 | 275.15 | 0.001 | 8.5422 | 8.3922 | 0.030611 | -1 | 4.2127 | 4.2121 | -3.2222e-05 | 5.0143e-07 | 0.0016734 | 0.56626 | 0.075367 | 12.4493 | 999.9684 | 1412.3069
150 | 275.25 | 0.001 | 8.9635 | 8.8135 | 0.032142 | -1 | 4.2124 | 4.2118 | -3.0521e-05 | 5.0109e-07 | 0.0016678 | 0.56647 | 0.075353 | 12.4023 | 999.9715 | 1412.7864
150 | 275.35 | 0.001 | 9.3847 | 9.2347 | 0.033672 | -1 | 4.2121 | 4.2116 | -2.8826e-05 | 5.0074e-07 | 0.0016623 | 0.56667 | 0.075339 | 12.3557 | 999.9745 | 1413.2648
150 | 275.45 | 0.001 | 9.8059 | 9.6559 | 0.035201 | -1 | 4.2118 | 4.2114 | -2.7137e-05 | 5.0039e-07 | 0.0016568 | 0.56688 | 0.075325 | 12.3093 | 999.9773 | 1413.7424
150 | 275.55 | 0.001 | 10.2271 | 10.0771 | 0.03673 | -1 | 4.2115 | 4.2111 | -2.5453e-05 | 5.0005e-07 | 0.0016513 | 0.56709 | 0.075311 | 12.2632 | 999.9799 | 1414.2189
150 | 275.65 | 0.001 | 10.6482 | 10.4982 | 0.038258 | -1 | 4.2112 | 4.2109 | -2.3775e-05 | 4.9971e-07 | 0.0016458 | 0.56729 | 0.075297 | 12.2173 | 999.9824 | 1414.6945
150 | 275.75 | 0.001 | 11.0693 | 10.9193 | 0.039786 | -1 | 4.2109 | 4.2106 | -2.2102e-05 | 4.9936e-07 | 0.0016404 | 0.5675 | 0.075282 | 12.1718 | 999.9847 | 1415.1691
150 | 275.85 | 0.001 | 11.4904 | 11.3404 | 0.041312 | -1 | 4.2106 | 4.2104 | -2.0435e-05 | 4.9902e-07 | 0.001635 | 0.5677 | 0.075268 | 12.1264 | 999.9868 | 1415.6428
150 | 275.95 | 0.001 | 11.9114 | 11.7614 | 0.042838 | -1 | 4.2103 | 4.2101 | -1.8773e-05 | 4.9869e-07 | 0.0016296 | 0.56791 | 0.075254 | 12.0814 | 999.9887 | 1416.1155
150 | 276.05 | 0.001 | 12.3324 | 12.1824 | 0.044364 | -1 | 4.2101 | 4.2099 | -1.7117e-05 | 4.9835e-07 | 0.0016242 | 0.56811 | 0.07524 | 12.0366 | 999.9905 | 1416.5873
150 | 276.15 | 0.001 | 12.7534 | 12.6034 | 0.045889 | -1 | 4.2098 | 4.2097 | -1.5467e-05 | 4.9801e-07 | 0.0016189 | 0.56832 | 0.075226 | 11.9921 | 999.9922 | 1417.058
150 | 276.25 | 0.001 | 13.1744 | 13.0244 | 0.047413 | -1 | 4.2095 | 4.2094 | -1.3822e-05 | 4.9768e-07 | 0.0016136 | 0.56852 | 0.075212 | 11.9478 | 999.9936 | 1417.5278
150 | 276.35 | 0.001 | 13.5953 | 13.4453 | 0.048936 | -1 | 4.2092 | 4.2092 | -1.2182e-05 | 4.9735e-07 | 0.0016084 | 0.56873 | 0.075198 | 11.9038 | 999.9949 | 1417.9967
150 | 276.45 | 0.001 | 14.0163 | 13.8663 | 0.050459 | -1 | 4.209 | 4.2089 | -1.0548e-05 | 4.9702e-07 | 0.0016031 | 0.56893 | 0.075183 | 11.86 | 999.9961 | 1418.4646
150 | 276.55 | 0.001 | 14.4371 | 14.2871 | 0.051981 | -1 | 4.2087 | 4.2087 | -8.9186e-06 | 4.9669e-07 | 0.0015979 | 0.56913 | 0.075169 | 11.8165 | 999.997 | 1418.9315
150 | 276.65 | 0.001 | 14.858 | 14.708 | 0.053503 | -1 | 4.2084 | 4.2084 | -7.2949e-06 | 4.9636e-07 | 0.0015927 | 0.56934 | 0.075155 | 11.7732 | 999.9979 | 1419.3974
150 | 276.75 | 0.001 | 15.2788 | 15.1288 | 0.055024 | -1 | 4.2082 | 4.2082 | -5.6764e-06 | 4.9603e-07 | 0.0015876 | 0.56954 | 0.075141 | 11.7301 | 999.9985 | 1419.8624
150 | 276.85 | 0.001 | 15.6996 | 15.5496 | 0.056544 | -1 | 4.2079 | 4.2079 | -4.0632e-06 | 4.9571e-07 | 0.0015824 | 0.56974 | 0.075127 | 11.6874 | 999.999 | 1420.3264
150 | 276.95 | 0.001 | 16.1204 | 15.9704 | 0.058064 | -1 | 4.2077 | 4.2077 | -2.4552e-06 | 4.9538e-07 | 0.0015773 | 0.56995 | 0.075112 | 11.6448 | 999.9993 | 1420.7895
150 | 277.05 | 0.001 | 16.5412 | 16.3912 | 0.059583 | -1 | 4.2074 | 4.2074 | -8.5229e-07 | 4.9506e-07 | 0.0015723 | 0.57015 | 0.075098 | 11.6025 | 999.9995 | 1421.2516
150 | 277.15 | 0.001 | 16.9619 | 16.8119 | 0.061101 | -1 | 4.2072 | 4.2072 | 7.4544e-07 | 4.9474e-07 | 0.0015672 | 0.57035 | 0.075084 | 11.5604 | 999.9995 | 1421.7127
150 | 277.25 | 0.001 | 17.3826 | 17.2326 | 0.062619 | -1 | 4.2069 | 4.2069 | 2.338e-06 | 4.9442e-07 | 0.0015622 | 0.57055 | 0.07507 | 11.5186 | 999.9993 | 1422.1729
150 | 277.35 | 0.001 | 17.8033 | 17.6533 | 0.064136 | -1 | 4.2067 | 4.2066 | 3.9256e-06 | 4.941e-07 | 0.0015572 | 0.57075 | 0.075056 | 11.477 | 999.999 | 1422.6321
150 | 277.45 | 0.001 | 18.2239 | 18.0739 | 0.065652 | -1 | 4.2064 | 4.2064 | 5.5081e-06 | 4.9378e-07 | 0.0015522 | 0.57096 | 0.075041 | 11.4357 | 999.9986 | 1423.0903
150 | 277.55 | 0.001 | 18.6446 | 18.4946 | 0.067168 | -1 | 4.2062 | 4.2061 | 7.0855e-06 | 4.9347e-07 | 0.0015473 | 0.57116 | 0.075027 | 11.3945 | 999.9979 | 1423.5476
150 | 277.65 | 0.001 | 19.0652 | 18.9152 | 0.068683 | -1 | 4.2059 | 4.2059 | 8.658e-06 | 4.9315e-07 | 0.0015423 | 0.57136 | 0.075013 | 11.3536 | 999.9971 | 1424.0039
150 | 277.75 | 0.001 | 19.4857 | 19.3357 | 0.070197 | -1 | 4.2057 | 4.2056 | 1.0226e-05 | 4.9284e-07 | 0.0015374 | 0.57156 | 0.074999 | 11.313 | 999.9962 | 1424.4593
150 | 277.85 | 0.001 | 19.9063 | 19.7563 | 0.071711 | -1 | 4.2054 | 4.2054 | 1.1788e-05 | 4.9253e-07 | 0.0015326 | 0.57176 | 0.074984 | 11.2725 | 999.9951 | 1424.9137
150 | 277.95 | 0.001 | 20.3268 | 20.1768 | 0.073225 | -1 | 4.2052 | 4.2051 | 1.3346e-05 | 4.9222e-07 | 0.0015277 | 0.57196 | 0.07497 | 11.2323 | 999.9938 | 1425.3671
150 | 278.05 | 0.001 | 20.7473 | 20.5973 | 0.074737 | -1 | 4.205 | 4.2048 | 1.4899e-05 | 4.9191e-07 | 0.0015229 | 0.57216 | 0.074956 | 11.1923 | 999.9924 | 1425.8196
150 | 278.15 | 0.001 | 21.1678 | 21.0178 | 0.076249 | -1 | 4.2047 | 4.2046 | 1.6447e-05 | 4.916e-07 | 0.0015181 | 0.57236 | 0.074942 | 11.1525 | 999.9909 | 1426.2711
150 | 278.25 | 0.001 | 21.5883 | 21.4383 | 0.077761 | -1 | 4.2045 | 4.2043 | 1.799e-05 | 4.913e-07 | 0.0015133 | 0.57256 | 0.074927 | 11.113 | 999.9891 | 1426.7216
150 | 278.35 | 0.001 | 22.0087 | 21.8587 | 0.079271 | -1 | 4.2043 | 4.2041 | 1.9528e-05 | 4.9099e-07 | 0.0015086 | 0.57275 | 0.074913 | 11.0736 | 999.9873 | 1427.1712
150 | 278.45 | 0.001 | 22.4291 | 22.2791 | 0.080781 | -1 | 4.2041 | 4.2038 | 2.1062e-05 | 4.9069e-07 | 0.0015038 | 0.57295 | 0.074899 | 11.0345 | 999.9852 | 1427.6198
150 | 278.55 | 0.001 | 22.8495 | 22.6995 | 0.082291 | -1 | 4.2038 | 4.2035 | 2.2591e-05 | 4.9039e-07 | 0.0014991 | 0.57315 | 0.074885 | 10.9956 | 999.983 | 1428.0675
150 | 278.65 | 0.001 | 23.2699 | 23.1199 | 0.0838 | -1 | 4.2036 | 4.2033 | 2.4115e-05 | 4.9009e-07 | 0.0014945 | 0.57335 | 0.07487 | 10.9569 | 999.9807 | 1428.5142
150 | 278.75 | 0.001 | 23.6903 | 23.5402 | 0.085308 | -1 | 4.2034 | 4.203 | 2.5634e-05 | 4.8979e-07 | 0.0014898 | 0.57355 | 0.074856 | 10.9184 | 999.9782 | 1428.96
150 | 278.85 | 0.001 | 24.1106 | 23.9606 | 0.086816 | -1 | 4.2032 | 4.2027 | 2.7149e-05 | 4.8949e-07 | 0.0014852 | 0.57374 | 0.074842 | 10.8802 | 999.9756 | 1429.4048
150 | 278.95 | 0.001 | 24.5309 | 24.3809 | 0.088323 | -1 | 4.2029 | 4.2025 | 2.866e-05 | 4.8919e-07 | 0.0014806 | 0.57394 | 0.074827 | 10.8421 | 999.9728 | 1429.8486
150 | 279.05 | 0.001 | 24.9512 | 24.8012 | 0.089829 | -1 | 4.2027 | 4.2022 | 3.0165e-05 | 4.889e-07 | 0.001476 | 0.57414 | 0.074813 | 10.8042 | 999.9698 | 1430.2915
150 | 279.15 | 0.001 | 25.3714 | 25.2214 | 0.091335 | -1 | 4.2025 | 4.2019 | 3.1666e-05 | 4.886e-07 | 0.0014714 | 0.57434 | 0.074799 | 10.7666 | 999.9668 | 1430.7334
150 | 279.25 | 0.001 | 25.7917 | 25.6417 | 0.09284 | -1 | 4.2023 | 4.2017 | 3.3163e-05 | 4.8831e-07 | 0.0014669 | 0.57453 | 0.074784 | 10.7291 | 999.9635 | 1431.1743
150 | 279.35 | 0.001 | 26.2119 | 26.0619 | 0.094345 | -1 | 4.2021 | 4.2014 | 3.4655e-05 | 4.8802e-07 | 0.0014624 | 0.57473 | 0.07477 | 10.6919 | 999.9601 | 1431.6143
150 | 279.45 | 0.001 | 26.6321 | 26.4821 | 0.095849 | -1 | 4.2019 | 4.2011 | 3.6143e-05 | 4.8773e-07 | 0.0014579 | 0.57492 | 0.074756 | 10.6549 | 999.9566 | 1432.0534
150 | 279.55 | 0.001 | 27.0523 | 26.9023 | 0.097352 | -1 | 4.2017 | 4.2009 | 3.7626e-05 | 4.8744e-07 | 0.0014534 | 0.57512 | 0.074741 | 10.618 | 999.9529 | 1432.4915
150 | 279.65 | 0.0010001 | 27.4724 | 27.3224 | 0.098855 | -1 | 4.2015 | 4.2006 | 3.9104e-05 | 4.8715e-07 | 0.0014489 | 0.57532 | 0.074727 | 10.5814 | 999.9491 | 1432.9286
150 | 279.75 | 0.0010001 | 27.8926 | 27.7426 | 0.10036 | -1 | 4.2013 | 4.2003 | 4.0579e-05 | 4.8686e-07 | 0.0014445 | 0.57551 | 0.074713 | 10.5449 | 999.9451 | 1433.3648
150 | 279.85 | 0.0010001 | 28.3127 | 28.1627 | 0.10186 | -1 | 4.2011 | 4.2001 | 4.2049e-05 | 4.8658e-07 | 0.0014401 | 0.57571 | 0.074698 | 10.5087 | 999.9409 | 1433.8
150 | 279.95 | 0.0010001 | 28.7328 | 28.5828 | 0.10336 | -1 | 4.2009 | 4.1998 | 4.3514e-05 | 4.863e-07 | 0.0014357 | 0.5759 | 0.074684 | 10.4726 | 999.9367 | 1434.2343
150 | 280.05 | 0.0010001 | 29.1529 | 29.0028 | 0.10486 | -1 | 4.2007 | 4.1995 | 4.4975e-05 | 4.8601e-07 | 0.0014313 | 0.5761 | 0.07467 | 10.4367 | 999.9322 | 1434.6676
150 | 280.15 | 0.0010001 | 29.5729 | 29.4229 | 0.10636 | -1 | 4.2005 | 4.1992 | 4.6432e-05 | 4.8573e-07 | 0.001427 | 0.57629 | 0.074655 | 10.401 | 999.9277 | 1435.1
150 | 280.25 | 0.0010001 | 29.9929 | 29.8429 | 0.10786 | -1 | 4.2003 | 4.199 | 4.7885e-05 | 4.8545e-07 | 0.0014227 | 0.57648 | 0.074641 | 10.3656 | 999.923 | 1435.5314
150 | 280.35 | 0.0010001 | 30.413 | 30.263 | 0.10936 | -1 | 4.2001 | 4.1987 | 4.9333e-05 | 4.8517e-07 | 0.0014184 | 0.57668 | 0.074626 | 10.3303 | 999.9181 | 1435.9618
150 | 280.45 | 0.0010001 | 30.833 | 30.683 | 0.11085 | -1 | 4.1999 | 4.1984 | 5.0777e-05 | 4.8489e-07 | 0.0014141 | 0.57687 | 0.074612 | 10.2951 | 999.9131 | 1436.3914
150 | 280.55 | 0.0010001 | 31.2529 | 31.1029 | 0.11235 | -1 | 4.1997 | 4.1981 | 5.2217e-05 | 4.8462e-07 | 0.0014098 | 0.57706 | 0.074598 | 10.2602 | 999.9079 | 1436.8199
150 | 280.65 | 0.0010001 | 31.6729 | 31.5229 | 0.11385 | -1 | 4.1995 | 4.1978 | 5.3653e-05 | 4.8434e-07 | 0.0014056 | 0.57726 | 0.074583 | 10.2255 | 999.9027 | 1437.2475
150 | 280.75 | 0.0010001 | 32.0928 | 31.9428 | 0.11534 | -1 | 4.1993 | 4.1976 | 5.5085e-05 | 4.8407e-07 | 0.0014014 | 0.57745 | 0.074569 | 10.1909 | 999.8972 | 1437.6742
150 | 280.85 | 0.0010001 | 32.5128 | 32.3628 | 0.11684 | -1 | 4.1991 | 4.1973 | 5.6512e-05 | 4.8379e-07 | 0.0013972 | 0.57764 | 0.074554 | 10.1565 | 999.8916 | 1438.0999
150 | 280.95 | 0.0010001 | 32.9327 | 32.7827 | 0.11833 | -1 | 4.199 | 4.197 | 5.7936e-05 | 4.8352e-07 | 0.001393 | 0.57783 | 0.07454 | 10.1223 | 999.8859 | 1438.5247
150 | 281.05 | 0.0010001 | 33.3526 | 33.2025 | 0.11983 | -1 | 4.1988 | 4.1967 | 5.9355e-05 | 4.8325e-07 | 0.0013888 | 0.57803 | 0.074526 | 10.0883 | 999.88 | 1438.9485
150 | 281.15 | 0.0010001 | 33.7724 | 33.6224 | 0.12132 | -1 | 4.1986 | 4.1964 | 6.077e-05 | 4.8298e-07 | 0.0013847 | 0.57822 | 0.074511 | 10.0545 | 999.874 | 1439.3714
150 | 281.25 | 0.0010001 | 34.1923 | 34.0423 | 0.12282 | -1 | 4.1984 | 4.1962 | 6.2181e-05 | 4.8271e-07 | 0.0013806 | 0.57841 | 0.074497 | 10.0208 | 999.8679 | 1439.7933
150 | 281.35 | 0.0010001 | 34.6121 | 34.4621 | 0.12431 | -1 | 4.1982 | 4.1959 | 6.3588e-05 | 4.8245e-07 | 0.0013765 | 0.5786 | 0.074482 | 9.9873 | 999.8616 | 1440.2143
150 | 281.45 | 0.0010001 | 35.0319 | 34.8819 | 0.1258 | -1 | 4.1981 | 4.1956 | 6.4991e-05 | 4.8218e-07 | 0.0013724 | 0.57879 | 0.074468 | 9.954 | 999.8552 | 1440.6343
150 | 281.55 | 0.0010002 | 35.4517 | 35.3017 | 0.12729 | -1 | 4.1979 | 4.1953 | 6.6391e-05 | 4.8192e-07 | 0.0013683 | 0.57898 | 0.074453 | 9.9208 | 999.8486 | 1441.0534
150 | 281.65 | 0.0010002 | 35.8715 | 35.7215 | 0.12878 | -1 | 4.1977 | 4.195 | 6.7786e-05 | 4.8165e-07 | 0.0013643 | 0.57917 | 0.074439 | 9.8879 | 999.8419 | 1441.4716
150 | 281.75 | 0.0010002 | 36.2913 | 36.1412 | 0.13027 | -1 | 4.1975 | 4.1947 | 6.9177e-05 | 4.8139e-07 | 0.0013602 | 0.57936 | 0.074424 | 9.8551 | 999.8351 | 1441.8888
150 | 281.85 | 0.0010002 | 36.711 | 36.561 | 0.13176 | -1 | 4.1974 | 4.1944 | 7.0564e-05 | 4.8113e-07 | 0.0013562 | 0.57955 | 0.07441 | 9.8224 | 999.8281 | 1442.3051
150 | 281.95 | 0.0010002 | 37.1307 | 36.9807 | 0.13325 | -1 | 4.1972 | 4.1942 | 7.1948e-05 | 4.8087e-07 | 0.0013523 | 0.57974 | 0.074395 | 9.79 | 999.8209 | 1442.7204
150 | 282.05 | 0.0010002 | 37.5505 | 37.4004 | 0.13474 | -1 | 4.197 | 4.1939 | 7.3328e-05 | 4.8061e-07 | 0.0013483 | 0.57993 | 0.074381 | 9.7577 | 999.8137 | 1443.1348
150 | 282.15 | 0.0010002 | 37.9701 | 37.8201 | 0.13623 | -1 | 4.1969 | 4.1936 | 7.4703e-05 | 4.8035e-07 | 0.0013443 | 0.58012 | 0.074366 | 9.7255 | 999.8063 | 1443.5482
150 | 282.25 | 0.0010002 | 38.3898 | 38.2398 | 0.13771 | -1 | 4.1967 | 4.1933 | 7.6075e-05 | 4.801e-07 | 0.0013404 | 0.58031 | 0.074352 | 9.6936 | 999.7987 | 1443.9608
150 | 282.35 | 0.0010002 | 38.8095 | 38.6595 | 0.1392 | -1 | 4.1965 | 4.193 | 7.7444e-05 | 4.7984e-07 | 0.0013365 | 0.5805 | 0.074337 | 9.6617 | 999.7911 | 1444.3723
150 | 282.45 | 0.0010002 | 39.2291 | 39.0791 | 0.14069 | -1 | 4.1964 | 4.1927 | 7.8808e-05 | 4.7959e-07 | 0.0013326 | 0.58069 | 0.074323 | 9.6301 | 999.7833 | 1444.783
150 | 282.55 | 0.0010002 | 39.6488 | 39.4987 | 0.14217 | -1 | 4.1962 | 4.1924 | 8.0169e-05 | 4.7933e-07 | 0.0013287 | 0.58088 | 0.074308 | 9.5986 | 999.7753 | 1445.1927
150 | 282.65 | 0.0010002 | 40.0684 | 39.9183 | 0.14366 | -1 | 4.196 | 4.1921 | 8.1525e-05 | 4.7908e-07 | 0.0013249 | 0.58107 | 0.074294 | 9.5673 | 999.7672 | 1445.6014
150 | 282.75 | 0.0010002 | 40.488 | 40.3379 | 0.14514 | -1 | 4.1959 | 4.1918 | 8.2879e-05 | 4.7883e-07 | 0.001321 | 0.58125 | 0.074279 | 9.5361 | 999.759 | 1446.0093
150 | 282.85 | 0.0010002 | 40.9075 | 40.7575 | 0.14662 | -1 | 4.1957 | 4.1915 | 8.4228e-05 | 4.7858e-07 | 0.0013172 | 0.58144 | 0.074265 | 9.5051 | 999.7507 | 1446.4161
150 | 282.95 | 0.0010003 | 41.3271 | 41.1771 | 0.14811 | -1 | 4.1956 | 4.1912 | 8.5574e-05 | 4.7833e-07 | 0.0013134 | 0.58163 | 0.07425 | 9.4743 | 999.7422 | 1446.8221
150 | 283.05 | 0.0010003 | 41.7467 | 41.5966 | 0.14959 | -1 | 4.1954 | 4.1909 | 8.6916e-05 | 4.7809e-07 | 0.0013096 | 0.58182 | 0.074236 | 9.4436 | 999.7335 | 1447.2271
150 | 283.15 | 0.0010003 | 42.1662 | 42.0162 | 0.15107 | -1 | 4.1953 | 4.1906 | 8.8255e-05 | 4.7784e-07 | 0.0013059 | 0.582 | 0.074221 | 9.413 | 999.7248 | 1447.6312
150 | 283.25 | 0.0010003 | 42.5857 | 42.4357 | 0.15255 | -1 | 4.1951 | 4.1903 | 8.959e-05 | 4.7759e-07 | 0.0013021 | 0.58219 | 0.074206 | 9.3826 | 999.7159 | 1448.0344
150 | 283.35 | 0.0010003 | 43.0052 | 42.8552 | 0.15403 | -1 | 4.195 | 4.19 | 9.0921e-05 | 4.7735e-07 | 0.0012984 | 0.58238 | 0.074192 | 9.3524 | 999.7069 | 1448.4366
150 | 283.45 | 0.0010003 | 43.4247 | 43.2747 | 0.15551 | -1 | 4.1948 | 4.1897 | 9.2249e-05 | 4.7711e-07 | 0.0012947 | 0.58256 | 0.074177 | 9.3223 | 999.6977 | 1448.8379
150 | 283.55 | 0.0010003 | 43.8442 | 43.6941 | 0.15699 | -1 | 4.1947 | 4.1894 | 9.3573e-05 | 4.7686e-07 | 0.001291 | 0.58275 | 0.074163 | 9.2924 | 999.6884 | 1449.2383
150 | 283.65 | 0.0010003 | 44.2636 | 44.1136 | 0.15847 | -1 | 4.1945 | 4.1891 | 9.4893e-05 | 4.7662e-07 | 0.0012873 | 0.58293 | 0.074148 | 9.2626 | 999.679 | 1449.6378
150 | 283.75 | 0.0010003 | 44.6831 | 44.533 | 0.15995 | -1 | 4.1944 | 4.1888 | 9.6211e-05 | 4.7638e-07 | 0.0012836 | 0.58312 | 0.074134 | 9.233 | 999.6695 | 1450.0363
150 | 283.85 | 0.0010003 | 45.1025 | 44.9525 | 0.16143 | -1 | 4.1942 | 4.1885 | 9.7524e-05 | 4.7615e-07 | 0.00128 | 0.58331 | 0.074119 | 9.2035 | 999.6598 | 1450.4339
150 | 283.95 | 0.0010004 | 45.5219 | 45.3719 | 0.16291 | -1 | 4.1941 | 4.1882 | 9.8834e-05 | 4.7591e-07 | 0.0012763 | 0.58349 | 0.074104 | 9.1741 | 999.65 | 1450.8306
150 | 284.05 | 0.0010004 | 45.9413 | 45.7913 | 0.16438 | -1 | 4.1939 | 4.1879 | 0.00010014 | 4.7567e-07 | 0.0012727 | 0.58367 | 0.07409 | 9.145 | 999.64 | 1451.2263
150 | 284.15 | 0.0010004 | 46.3607 | 46.2107 | 0.16586 | -1 | 4.1938 | 4.1876 | 0.00010144 | 4.7544e-07 | 0.0012691 | 0.58386 | 0.074075 | 9.1159 | 999.6299 | 1451.6212
150 | 284.25 | 0.0010004 | 46.7801 | 46.63 | 0.16734 | -1 | 4.1936 | 4.1873 | 0.00010274 | 4.752e-07 | 0.0012655 | 0.58404 | 0.074061 | 9.087 | 999.6197 | 1452.0151
150 | 284.35 | 0.0010004 | 47.1994 | 47.0494 | 0.16881 | -1 | 4.1935 | 4.187 | 0.00010404 | 4.7497e-07 | 0.001262 | 0.58423 | 0.074046 | 9.0582 | 999.6094 | 1452.408
150 | 284.45 | 0.0010004 | 47.6188 | 47.4687 | 0.17028 | -1 | 4.1934 | 4.1867 | 0.00010533 | 4.7474e-07 | 0.0012584 | 0.58441 | 0.074031 | 9.0296 | 999.5989 | 1452.8001
150 | 284.55 | 0.0010004 | 48.0381 | 47.8881 | 0.17176 | -1 | 4.1932 | 4.1864 | 0.00010662 | 4.745e-07 | 0.0012549 | 0.5846 | 0.074017 | 9.0011 | 999.5883 | 1453.1912
150 | 284.65 | 0.0010004 | 48.4574 | 48.3074 | 0.17323 | -1 | 4.1931 | 4.1861 | 0.00010791 | 4.7427e-07 | 0.0012514 | 0.58478 | 0.074002 | 8.9728 | 999.5776 | 1453.5815
150 | 284.75 | 0.0010004 | 48.8767 | 48.7267 | 0.1747 | -1 | 4.193 | 4.1858 | 0.00010919 | 4.7405e-07 | 0.0012479 | 0.58496 | 0.073987 | 8.9446 | 999.5668 | 1453.9708
150 | 284.85 | 0.0010004 | 49.296 | 49.146 | 0.17618 | -1 | 4.1928 | 4.1855 | 0.00011047 | 4.7382e-07 | 0.0012444 | 0.58515 | 0.073973 | 8.9165 | 999.5558 | 1454.3592
150 | 284.95 | 0.0010005 | 49.7153 | 49.5652 | 0.17765 | -1 | 4.1927 | 4.1852 | 0.00011175 | 4.7359e-07 | 0.0012409 | 0.58533 | 0.073958 | 8.8886 | 999.5447 | 1454.7466
150 | 285.05 | 0.0010005 | 50.1346 | 49.9845 | 0.17912 | -1 | 4.1926 | 4.1849 | 0.00011302 | 4.7336e-07 | 0.0012374 | 0.58551 | 0.073943 | 8.8608 | 999.5335 | 1455.1332
150 | 285.15 | 0.0010005 | 50.5538 | 50.4037 | 0.18059 | -1 | 4.1924 | 4.1845 | 0.00011429 | 4.7314e-07 | 0.001234 | 0.58569 | 0.073929 | 8.8331 | 999.5221 | 1455.5188
150 | 285.25 | 0.0010005 | 50.973 | 50.823 | 0.18206 | -1 | 4.1923 | 4.1842 | 0.00011556 | 4.7291e-07 | 0.0012306 | 0.58587 | 0.073914 | 8.8056 | 999.5106 | 1455.9036
150 | 285.35 | 0.0010005 | 51.3923 | 51.2422 | 0.18353 | -1 | 4.1922 | 4.1839 | 0.00011682 | 4.7269e-07 | 0.0012272 | 0.58606 | 0.073899 | 8.7782 | 999.499 | 1456.2874
150 | 285.45 | 0.0010005 | 51.8115 | 51.6614 | 0.185 | -1 | 4.192 | 4.1836 | 0.00011808 | 4.7247e-07 | 0.0012238 | 0.58624 | 0.073885 | 8.7509 | 999.4873 | 1456.6703
150 | 285.55 | 0.0010005 | 52.2307 | 52.0806 | 0.18647 | -1 | 4.1919 | 4.1833 | 0.00011934 | 4.7225e-07 | 0.0012204 | 0.58642 | 0.07387 | 8.7238 | 999.4754 | 1457.0523
150 | 285.65 | 0.0010005 | 52.6499 | 52.4998 | 0.18793 | -1 | 4.1918 | 4.183 | 0.00012059 | 4.7203e-07 | 0.001217 | 0.5866 | 0.073855 | 8.6968 | 999.4634 | 1457.4334
150 | 285.75 | 0.0010005 | 53.069 | 52.9189 | 0.1894 | -1 | 4.1917 | 4.1827 | 0.00012184 | 4.7181e-07 | 0.0012137 | 0.58678 | 0.073841 | 8.6699 | 999.4513 | 1457.8136
150 | 285.85 | 0.0010006 | 53.4882 | 53.3381 | 0.19087 | -1 | 4.1915 | 4.1823 | 0.00012309 | 4.7159e-07 | 0.0012104 | 0.58696 | 0.073826 | 8.6432 | 999.439 | 1458.1928
150 | 285.95 | 0.0010006 | 53.9073 | 53.7573 | 0.19233 | -1 | 4.1914 | 4.182 | 0.00012434 | 4.7138e-07 | 0.001207 | 0.58714 | 0.073811 | 8.6166 | 999.4267 | 1458.5712
150 | 286.05 | 0.0010006 | 54.3265 | 54.1764 | 0.1938 | -1 | 4.1913 | 4.1817 | 0.00012558 | 4.7116e-07 | 0.0012037 | 0.58732 | 0.073796 | 8.5901 | 999.4142 | 1458.9486
150 | 286.15 | 0.0010006 | 54.7456 | 54.5955 | 0.19526 | -1 | 4.1912 | 4.1814 | 0.00012682 | 4.7094e-07 | 0.0012004 | 0.5875 | 0.073782 | 8.5638 | 999.4016 | 1459.3252
150 | 286.25 | 0.0010006 | 55.1647 | 55.0146 | 0.19673 | -1 | 4.191 | 4.1811 | 0.00012805 | 4.7073e-07 | 0.0011972 | 0.58768 | 0.073767 | 8.5375 | 999.3888 | 1459.7008
150 | 286.35 | 0.0010006 | 55.5838 | 55.4337 | 0.19819 | -1 | 4.1909 | 4.1807 | 0.00012928 | 4.7052e-07 | 0.0011939 | 0.58786 | 0.073752 | 8.5114 | 999.376 | 1460.0756
150 | 286.45 | 0.0010006 | 56.0029 | 55.8528 | 0.19966 | -1 | 4.1908 | 4.1804 | 0.00013051 | 4.7031e-07 | 0.0011907 | 0.58804 | 0.073737 | 8.4854 | 999.363 | 1460.4494
150 | 286.55 | 0.0010007 | 56.422 | 56.2719 | 0.20112 | -1 | 4.1907 | 4.1801 | 0.00013174 | 4.701e-07 | 0.0011874 | 0.58822 | 0.073723 | 8.4596 | 999.3499 | 1460.8224
150 | 286.65 | 0.0010007 | 56.841 | 56.6909 | 0.20258 | -1 | 4.1906 | 4.1798 | 0.00013296 | 4.6989e-07 | 0.0011842 | 0.5884 | 0.073708 | 8.4338 | 999.3367 | 1461.1944
150 | 286.75 | 0.0010007 | 57.2601 | 57.11 | 0.20404 | -1 | 4.1905 | 4.1795 | 0.00013418 | 4.6968e-07 | 0.001181 | 0.58858 | 0.073693 | 8.4082 | 999.3233 | 1461.5656
150 | 286.85 | 0.0010007 | 57.6791 | 57.529 | 0.2055 | -1 | 4.1903 | 4.1791 | 0.0001354 | 4.6947e-07 | 0.0011778 | 0.58876 | 0.073678 | 8.3827 | 999.3099 | 1461.9358
150 | 286.95 | 0.0010007 | 58.0981 | 57.948 | 0.20696 | -1 | 4.1902 | 4.1788 | 0.00013661 | 4.6926e-07 | 0.0011746 | 0.58893 | 0.073664 | 8.3574 | 999.2963 | 1462.3052
150 | 287.05 | 0.0010007 | 58.5172 | 58.3671 | 0.20842 | -1 | 4.1901 | 4.1785 | 0.00013782 | 4.6906e-07 | 0.0011715 | 0.58911 | 0.073649 | 8.3321 | 999.2826 | 1462.6736
150 | 287.15 | 0.0010007 | 58.9362 | 58.7861 | 0.20988 | -1 | 4.19 | 4.1782 | 0.00013903 | 4.6885e-07 | 0.0011683 | 0.58929 | 0.073634 | 8.307 | 999.2687 | 1463.0412
150 | 287.25 | 0.0010007 | 59.3552 | 59.2051 | 0.21134 | -1 | 4.1899 | 4.1778 | 0.00014024 | 4.6865e-07 | 0.0011652 | 0.58947 | 0.073619 | 8.282 | 999.2548 | 1463.4078
150 | 287.35 | 0.0010008 | 59.7742 | 59.624 | 0.2128 | -1 | 4.1898 | 4.1775 | 0.00014144 | 4.6844e-07 | 0.001162 | 0.58964 | 0.073604 | 8.2571 | 999.2407 | 1463.7736
150 | 287.45 | 0.0010008 | 60.1931 | 60.043 | 0.21426 | -1 | 4.1897 | 4.1772 | 0.00014264 | 4.6824e-07 | 0.0011589 | 0.58982 | 0.07359 | 8.2323 | 999.2265 | 1464.1385
150 | 287.55 | 0.0010008 | 60.6121 | 60.462 | 0.21572 | -1 | 4.1896 | 4.1768 | 0.00014384 | 4.6804e-07 | 0.0011558 | 0.59 | 0.073575 | 8.2076 | 999.2122 | 1464.5025
150 | 287.65 | 0.0010008 | 61.031 | 60.8809 | 0.21717 | -1 | 4.1895 | 4.1765 | 0.00014503 | 4.6784e-07 | 0.0011528 | 0.59018 | 0.07356 | 8.1831 | 999.1978 | 1464.8656
150 | 287.75 | 0.0010008 | 61.45 | 61.2999 | 0.21863 | -1 | 4.1893 | 4.1762 | 0.00014622 | 4.6764e-07 | 0.0011497 | 0.59035 | 0.073545 | 8.1586 | 999.1832 | 1465.2278
150 | 287.85 | 0.0010008 | 61.8689 | 61.7188 | 0.22008 | -1 | 4.1892 | 4.1759 | 0.00014741 | 4.6744e-07 | 0.0011466 | 0.59053 | 0.07353 | 8.1343 | 999.1685 | 1465.5891
150 | 287.95 | 0.0010008 | 62.2878 | 62.1377 | 0.22154 | -1 | 4.1891 | 4.1755 | 0.00014859 | 4.6724e-07 | 0.0011436 | 0.5907 | 0.073515 | 8.1101 | 999.1537 | 1465.9495
150 | 288.05 | 0.0010009 | 62.7067 | 62.5566 | 0.22299 | -1 | 4.189 | 4.1752 | 0.00014978 | 4.6705e-07 | 0.0011406 | 0.59088 | 0.073501 | 8.086 | 999.1388 | 1466.3091
150 | 288.15 | 0.0010009 | 63.1256 | 62.9755 | 0.22445 | -1 | 4.1889 | 4.1749 | 0.00015096 | 4.6685e-07 | 0.0011375 | 0.59105 | 0.073486 | 8.062 | 999.1238 | 1466.6677
150 | 288.25 | 0.0010009 | 63.5445 | 63.3944 | 0.2259 | -1 | 4.1888 | 4.1745 | 0.00015213 | 4.6666e-07 | 0.0011345 | 0.59123 | 0.073471 | 8.0381 | 999.1087 | 1467.0255
150 | 288.35 | 0.0010009 | 63.9634 | 63.8133 | 0.22735 | -1 | 4.1887 | 4.1742 | 0.00015331 | 4.6646e-07 | 0.0011315 | 0.59141 | 0.073456 | 8.0144 | 999.0934 | 1467.3824
150 | 288.45 | 0.0010009 | 64.3823 | 64.2321 | 0.22881 | -1 | 4.1886 | 4.1738 | 0.00015448 | 4.6627e-07 | 0.0011286 | 0.59158 | 0.073441 | 7.9907 | 999.078 | 1467.7384
150 | 288.55 | 0.0010009 | 64.8011 | 64.651 | 0.23026 | -1 | 4.1885 | 4.1735 | 0.00015565 | 4.6608e-07 | 0.0011256 | 0.59175 | 0.073426 | 7.9671 | 999.0626 | 1468.0935
150 | 288.65 | 0.001001 | 65.22 | 65.0698 | 0.23171 | -1 | 4.1884 | 4.1732 | 0.00015681 | 4.6589e-07 | 0.0011226 | 0.59193 | 0.073411 | 7.9437 | 999.0469 | 1468.4478
150 | 288.75 | 0.001001 | 65.6388 | 65.4887 | 0.23316 | -1 | 4.1883 | 4.1728 | 0.00015798 | 4.657e-07 | 0.0011197 | 0.5921 | 0.073397 | 7.9204 | 999.0312 | 1468.8012
150 | 288.85 | 0.001001 | 66.0576 | 65.9075 | 0.23461 | -1 | 4.1882 | 4.1725 | 0.00015914 | 4.6551e-07 | 0.0011168 | 0.59228 | 0.073382 | 7.8971 | 999.0154 | 1469.1537
150 | 288.95 | 0.001001 | 66.4764 | 66.3263 | 0.23606 | -1 | 4.1881 | 4.1722 | 0.0001603 | 4.6532e-07 | 0.0011139 | 0.59245 | 0.073367 | 7.874 | 998.9994 | 1469.5053
150 | 289.05 | 0.001001 | 66.8953 | 66.7451 | 0.23751 | -1 | 4.188 | 4.1718 | 0.00016145 | 4.6513e-07 | 0.001111 | 0.59262 | 0.073352 | 7.851 | 998.9834 | 1469.856
150 | 289.15 | 0.001001 | 67.3141 | 67.1639 | 0.23896 | -1 | 4.1879 | 4.1715 | 0.0001626 | 4.6495e-07 | 0.0011081 | 0.5928 | 0.073337 | 7.8281 | 998.9672 | 1470.2059
150 | 289.25 | 0.0010011 | 67.7328 | 67.5827 | 0.24041 | -1 | 4.1878 | 4.1711 | 0.00016375 | 4.6476e-07 | 0.0011052 | 0.59297 | 0.073322 | 7.8053 | 998.9509 | 1470.5549
150 | 289.35 | 0.0010011 | 68.1516 | 68.0015 | 0.24185 | -1 | 4.1877 | 4.1708 | 0.0001649 | 4.6458e-07 | 0.0011023 | 0.59314 | 0.073307 | 7.7826 | 998.9345 | 1470.903
150 | 289.45 | 0.0010011 | 68.5704 | 68.4202 | 0.2433 | -1 | 4.1876 | 4.1704 | 0.00016605 | 4.6439e-07 | 0.0010995 | 0.59332 | 0.073292 | 7.76 | 998.9179 | 1471.2503
150 | 289.55 | 0.0010011 | 68.9892 | 68.839 | 0.24475 | -1 | 4.1876 | 4.1701 | 0.00016719 | 4.6421e-07 | 0.0010966 | 0.59349 | 0.073277 | 7.7375 | 998.9013 | 1471.5967
150 | 289.65 | 0.0010011 | 69.4079 | 69.2577 | 0.24619 | -1 | 4.1875 | 4.1698 | 0.00016833 | 4.6403e-07 | 0.0010938 | 0.59366 | 0.073262 | 7.7151 | 998.8845 | 1471.9422
150 | 289.75 | 0.0010011 | 69.8266 | 69.6765 | 0.24764 | -1 | 4.1874 | 4.1694 | 0.00016946 | 4.6385e-07 | 0.001091 | 0.59383 | 0.073247 | 7.6928 | 998.8676 | 1472.2868
150 | 289.85 | 0.0010012 | 70.2454 | 70.0952 | 0.24908 | -1 | 4.1873 | 4.1691 | 0.0001706 | 4.6367e-07 | 0.0010881 | 0.594 | 0.073233 | 7.6706 | 998.8507 | 1472.6306
150 | 289.95 | 0.0010012 | 70.6641 | 70.5139 | 0.25053 | -1 | 4.1872 | 4.1687 | 0.00017173 | 4.6349e-07 | 0.0010853 | 0.59418 | 0.073218 | 7.6485 | 998.8336 | 1472.9735
150 | 290.05 | 0.0010012 | 71.0828 | 70.9326 | 0.25197 | -1 | 4.1871 | 4.1684 | 0.00017286 | 4.6331e-07 | 0.0010826 | 0.59435 | 0.073203 | 7.6265 | 998.8164 | 1473.3156
150 | 290.15 | 0.0010012 | 71.5015 | 71.3513 | 0.25342 | -1 | 4.187 | 4.168 | 0.00017399 | 4.6313e-07 | 0.0010798 | 0.59452 | 0.073188 | 7.6046 | 998.799 | 1473.6567
150 | 290.25 | 0.0010012 | 71.9202 | 71.77 | 0.25486 | -1 | 4.1869 | 4.1677 | 0.00017511 | 4.6295e-07 | 0.001077 | 0.59469 | 0.073173 | 7.5828 | 998.7816 | 1473.9971
150 | 290.35 | 0.0010012 | 72.3389 | 72.1887 | 0.2563 | -1 | 4.1868 | 4.1673 | 0.00017623 | 4.6278e-07 | 0.0010743 | 0.59486 | 0.073158 | 7.5611 | 998.7641 | 1474.3365
150 | 290.45 | 0.0010013 | 72.7576 | 72.6074 | 0.25774 | -1 | 4.1867 | 4.167 | 0.00017735 | 4.626e-07 | 0.0010715 | 0.59503 | 0.073143 | 7.5395 | 998.7464 | 1474.6751
150 | 290.55 | 0.0010013 | 73.1763 | 73.0261 | 0.25918 | -1 | 4.1867 | 4.1666 | 0.00017847 | 4.6243e-07 | 0.0010688 | 0.5952 | 0.073128 | 7.518 | 998.7286 | 1475.0129
150 | 290.65 | 0.0010013 | 73.5949 | 73.4447 | 0.26062 | -1 | 4.1866 | 4.1663 | 0.00017958 | 4.6226e-07 | 0.0010661 | 0.59537 | 0.073113 | 7.4966 | 998.7108 | 1475.3497
150 | 290.75 | 0.0010013 | 74.0136 | 73.8634 | 0.26206 | -1 | 4.1865 | 4.1659 | 0.0001807 | 4.6208e-07 | 0.0010634 | 0.59554 | 0.073098 | 7.4752 | 998.6928 | 1475.6858
150 | 290.85 | 0.0010013 | 74.4322 | 74.282 | 0.2635 | -1 | 4.1864 | 4.1656 | 0.00018181 | 4.6191e-07 | 0.0010607 | 0.59571 | 0.073083 | 7.454 | 998.6747 | 1476.0209
150 | 290.95 | 0.0010013 | 74.8509 | 74.7007 | 0.26494 | -1 | 4.1863 | 4.1652 | 0.00018291 | 4.6174e-07 | 0.001058 | 0.59588 | 0.073068 | 7.4329 | 998.6564 | 1476.3552
150 | 291.05 | 0.0010014 | 75.2695 | 75.1193 | 0.26638 | -1 | 4.1862 | 4.1649 | 0.00018402 | 4.6157e-07 | 0.0010553 | 0.59605 | 0.073053 | 7.4118 | 998.6381 | 1476.6887
150 | 291.15 | 0.0010014 | 75.6881 | 75.5379 | 0.26782 | -1 | 4.1862 | 4.1645 | 0.00018512 | 4.614e-07 | 0.0010527 | 0.59622 | 0.073038 | 7.3909 | 998.6197 | 1477.0213
150 | 291.25 | 0.0010014 | 76.1067 | 75.9565 | 0.26926 | -1 | 4.1861 | 4.1641 | 0.00018622 | 4.6123e-07 | 0.00105 | 0.59639 | 0.073023 | 7.37 | 998.6012 | 1477.353
150 | 291.35 | 0.0010014 | 76.5253 | 76.3751 | 0.27069 | -1 | 4.186 | 4.1638 | 0.00018732 | 4.6107e-07 | 0.0010474 | 0.59656 | 0.073008 | 7.3493 | 998.5825 | 1477.6839
150 | 291.45 | 0.0010014 | 76.9439 | 76.7937 | 0.27213 | -1 | 4.1859 | 4.1634 | 0.00018841 | 4.609e-07 | 0.0010447 | 0.59672 | 0.072993 | 7.3286 | 998.5637 | 1478.014
150 | 291.55 | 0.0010015 | 77.3625 | 77.2123 | 0.27357 | -1 | 4.1858 | 4.1631 | 0.00018951 | 4.6073e-07 | 0.0010421 | 0.59689 | 0.072978 | 7.308 | 998.5449 | 1478.3432
150 | 291.65 | 0.0010015 | 77.7811 | 77.6309 | 0.275 | -1 | 4.1858 | 4.1627 | 0.0001906 | 4.6057e-07 | 0.0010395 | 0.59706 | 0.072963 | 7.2875 | 998.5259 | 1478.6715
150 | 291.75 | 0.0010015 | 78.1997 | 78.0494 | 0.27644 | -1 | 4.1857 | 4.1624 | 0.00019169 | 4.604e-07 | 0.0010369 | 0.59723 | 0.072947 | 7.2671 | 998.5068 | 1478.999
150 | 291.85 | 0.0010015 | 78.6182 | 78.468 | 0.27787 | -1 | 4.1856 | 4.162 | 0.00019277 | 4.6024e-07 | 0.0010343 | 0.5974 | 0.072932 | 7.2468 | 998.4876 | 1479.3257
150 | 291.95 | 0.0010015 | 79.0368 | 78.8865 | 0.27931 | -1 | 4.1855 | 4.1616 | 0.00019386 | 4.6008e-07 | 0.0010317 | 0.59756 | 0.072917 | 7.2266 | 998.4683 | 1479.6515
150 | 292.05 | 0.0010016 | 79.4553 | 79.3051 | 0.28074 | -1 | 4.1854 | 4.1613 | 0.00019494 | 4.5992e-07 | 0.0010292 | 0.59773 | 0.072902 | 7.2065 | 998.4489 | 1479.9765
150 | 292.15 | 0.0010016 | 79.8739 | 79.7236 | 0.28217 | -1 | 4.1854 | 4.1609 | 0.00019602 | 4.5976e-07 | 0.0010266 | 0.5979 | 0.072887 | 7.1864 | 998.4294 | 1480.3006
150 | 292.25 | 0.0010016 | 80.2924 | 80.1422 | 0.2836 | -1 | 4.1853 | 4.1606 | 0.00019709 | 4.596e-07 | 0.0010241 | 0.59806 | 0.072872 | 7.1665 | 998.4098 | 1480.6239
150 | 292.35 | 0.0010016 | 80.7109 | 80.5607 | 0.28504 | -1 | 4.1852 | 4.1602 | 0.00019817 | 4.5944e-07 | 0.0010215 | 0.59823 | 0.072857 | 7.1466 | 998.39 | 1480.9463
150 | 292.45 | 0.0010016 | 81.1294 | 80.9792 | 0.28647 | -1 | 4.1851 | 4.1598 | 0.00019924 | 4.5928e-07 | 0.001019 | 0.5984 | 0.072842 | 7.1268 | 998.3702 | 1481.268
150 | 292.55 | 0.0010017 | 81.548 | 81.3977 | 0.2879 | -1 | 4.1851 | 4.1595 | 0.00020031 | 4.5912e-07 | 0.0010165 | 0.59856 | 0.072827 | 7.1071 | 998.3502 | 1481.5887
150 | 292.65 | 0.0010017 | 81.9665 | 81.8162 | 0.28933 | -1 | 4.185 | 4.1591 | 0.00020138 | 4.5896e-07 | 0.001014 | 0.59873 | 0.072812 | 7.0875 | 998.3302 | 1481.9087
150 | 292.75 | 0.0010017 | 82.385 | 82.2347 | 0.29076 | -1 | 4.1849 | 4.1587 | 0.00020244 | 4.5881e-07 | 0.0010115 | 0.59889 | 0.072797 | 7.0679 | 998.31 | 1482.2278
150 | 292.85 | 0.0010017 | 82.8034 | 82.6532 | 0.29219 | -1 | 4.1849 | 4.1584 | 0.00020351 | 4.5865e-07 | 0.001009 | 0.59906 | 0.072782 | 7.0485 | 998.2898 | 1482.546
150 | 292.95 | 0.0010017 | 83.2219 | 83.0717 | 0.29362 | -1 | 4.1848 | 4.158 | 0.00020457 | 4.585e-07 | 0.0010065 | 0.59922 | 0.072766 | 7.0291 | 998.2694 | 1482.8634
150 | 293.05 | 0.0010018 | 83.6404 | 83.4901 | 0.29504 | -1 | 4.1847 | 4.1576 | 0.00020563 | 4.5835e-07 | 0.001004 | 0.59939 | 0.072751 | 7.0098 | 998.2489 | 1483.18
150 | 293.15 | 0.0010018 | 84.0589 | 83.9086 | 0.29647 | -1 | 4.1846 | 4.1573 | 0.00020668 | 4.5819e-07 | 0.0010016 | 0.59955 | 0.072736 | 6.9906 | 998.2284 | 1483.4958
150 | 293.25 | 0.0010018 | 84.4773 | 84.3271 | 0.2979 | -1 | 4.1846 | 4.1569 | 0.00020774 | 4.5804e-07 | 0.00099913 | 0.59972 | 0.072721 | 6.9715 | 998.2077 | 1483.8107
150 | 293.35 | 0.0010018 | 84.8958 | 84.7455 | 0.29933 | -1 | 4.1845 | 4.1565 | 0.00020879 | 4.5789e-07 | 0.00099669 | 0.59988 | 0.072706 | 6.9525 | 998.1869 | 1484.1248
150 | 293.45 | 0.0010018 | 85.3142 | 85.164 | 0.30075 | -1 | 4.1844 | 4.1562 | 0.00020984 | 4.5774e-07 | 0.00099427 | 0.60005 | 0.072691 | 6.9335 | 998.166 | 1484.4381
150 | 293.55 | 0.0010019 | 85.7327 | 85.5824 | 0.30218 | -1 | 4.1844 | 4.1558 | 0.00021089 | 4.5759e-07 | 0.00099185 | 0.60021 | 0.072676 | 6.9146 | 998.145 | 1484.7506
150 | 293.65 | 0.0010019 | 86.1511 | 86.0008 | 0.3036 | -1 | 4.1843 | 4.1554 | 0.00021194 | 4.5744e-07 | 0.00098944 | 0.60038 | 0.07266 | 6.8958 | 998.1239 | 1485.0622
150 | 293.75 | 0.0010019 | 86.5695 | 86.4192 | 0.30503 | -1 | 4.1842 | 4.155 | 0.00021298 | 4.5729e-07 | 0.00098703 | 0.60054 | 0.072645 | 6.8771 | 998.1027 | 1485.373
150 | 293.85 | 0.0010019 | 86.9879 | 86.8377 | 0.30645 | -1 | 4.1842 | 4.1547 | 0.00021402 | 4.5715e-07 | 0.00098464 | 0.6007 | 0.07263 | 6.8585 | 998.0814 | 1485.683
150 | 293.95 | 0.0010019 | 87.4064 | 87.2561 | 0.30788 | -1 | 4.1841 | 4.1543 | 0.00021506 | 4.57e-07 | 0.00098226 | 0.60087 | 0.072615 | 6.8399 | 998.06 | 1485.9921
150 | 294.05 | 0.001002 | 87.8248 | 87.6745 | 0.3093 | -1 | 4.184 | 4.1539 | 0.0002161 | 4.5685e-07 | 0.00097989 | 0.60103 | 0.0726 | 6.8214 | 998.0384 | 1486.3004
150 | 294.15 | 0.001002 | 88.2432 | 88.0929 | 0.31072 | -1 | 4.184 | 4.1535 | 0.00021714 | 4.5671e-07 | 0.00097752 | 0.60119 | 0.072584 | 6.803 | 998.0168 | 1486.608
150 | 294.25 | 0.001002 | 88.6616 | 88.5113 | 0.31214 | -1 | 4.1839 | 4.1532 | 0.00021817 | 4.5656e-07 | 0.00097517 | 0.60135 | 0.072569 | 6.7847 | 997.9951 | 1486.9146
150 | 294.35 | 0.001002 | 89.0799 | 88.9296 | 0.31357 | -1 | 4.1838 | 4.1528 | 0.0002192 | 4.5642e-07 | 0.00097282 | 0.60152 | 0.072554 | 6.7665 | 997.9733 | 1487.2205
150 | 294.45 | 0.0010021 | 89.4983 | 89.348 | 0.31499 | -1 | 4.1838 | 4.1524 | 0.00022023 | 4.5628e-07 | 0.00097049 | 0.60168 | 0.072539 | 6.7483 | 997.9514 | 1487.5256
150 | 294.55 | 0.0010021 | 89.9167 | 89.7664 | 0.31641 | -1 | 4.1837 | 4.152 | 0.00022126 | 4.5614e-07 | 0.00096816 | 0.60184 | 0.072524 | 6.7302 | 997.9293 | 1487.8298
150 | 294.65 | 0.0010021 | 90.3351 | 90.1848 | 0.31783 | -1 | 4.1837 | 4.1517 | 0.00022228 | 4.56e-07 | 0.00096584 | 0.602 | 0.072508 | 6.7122 | 997.9072 | 1488.1332
150 | 294.75 | 0.0010021 | 90.7534 | 90.6031 | 0.31925 | -1 | 4.1836 | 4.1513 | 0.00022331 | 4.5585e-07 | 0.00096353 | 0.60216 | 0.072493 | 6.6942 | 997.885 | 1488.4358
150 | 294.85 | 0.0010021 | 91.1718 | 91.0215 | 0.32067 | -1 | 4.1835 | 4.1509 | 0.00022433 | 4.5572e-07 | 0.00096123 | 0.60233 | 0.072478 | 6.6764 | 997.8626 | 1488.7376
150 | 294.95 | 0.0010022 | 91.5901 | 91.4398 | 0.32208 | -1 | 4.1835 | 4.1505 | 0.00022535 | 4.5558e-07 | 0.00095894 | 0.60249 | 0.072463 | 6.6586 | 997.8402 | 1489.0386
150 | 295.05 | 0.0010022 | 92.0085 | 91.8582 | 0.3235 | -1 | 4.1834 | 4.1501 | 0.00022637 | 4.5544e-07 | 0.00095666 | 0.60265 | 0.072448 | 6.6409 | 997.8177 | 1489.3388
150 | 295.15 | 0.0010022 | 92.4268 | 92.2765 | 0.32492 | -1 | 4.1833 | 4.1498 | 0.00022738 | 4.553e-07 | 0.00095439 | 0.60281 | 0.072432 | 6.6232 | 997.795 | 1489.6382
150 | 295.25 | 0.0010022 | 92.8452 | 92.6948 | 0.32634 | -1 | 4.1833 | 4.1494 | 0.00022839 | 4.5516e-07 | 0.00095212 | 0.60297 | 0.072417 | 6.6056 | 997.7723 | 1489.9367
150 | 295.35 | 0.0010023 | 93.2635 | 93.1131 | 0.32775 | -1 | 4.1832 | 4.149 | 0.00022941 | 4.5503e-07 | 0.00094986 | 0.60313 | 0.072402 | 6.5881 | 997.7494 | 1490.2345
150 | 295.45 | 0.0010023 | 93.6818 | 93.5315 | 0.32917 | -1 | 4.1832 | 4.1486 | 0.00023042 | 4.5489e-07 | 0.00094762 | 0.60329 | 0.072386 | 6.5707 | 997.7265 | 1490.5314
150 | 295.55 | 0.0010023 | 94.1001 | 93.9498 | 0.33059 | -1 | 4.1831 | 4.1482 | 0.00023142 | 4.5476e-07 | 0.00094538 | 0.60345 | 0.072371 | 6.5534 | 997.7035 | 1490.8275
150 | 295.65 | 0.0010023 | 94.5184 | 94.3681 | 0.332 | -1 | 4.1831 | 4.1478 | 0.00023243 | 4.5462e-07 | 0.00094314 | 0.60361 | 0.072356 | 6.5361 | 997.6803 | 1491.1229
150 | 295.75 | 0.0010023 | 94.9367 | 94.7864 | 0.33342 | -1 | 4.183 | 4.1475 | 0.00023343 | 4.5449e-07 | 0.00094092 | 0.60377 | 0.072341 | 6.5189 | 997.6571 | 1491.4174
150 | 295.85 | 0.0010024 | 95.355 | 95.2047 | 0.33483 | -1 | 4.1829 | 4.1471 | 0.00023443 | 4.5436e-07 | 0.00093871 | 0.60393 | 0.072325 | 6.5017 | 997.6337 | 1491.7111
150 | 295.95 | 0.0010024 | 95.7733 | 95.623 | 0.33624 | -1 | 4.1829 | 4.1467 | 0.00023543 | 4.5423e-07 | 0.0009365 | 0.60409 | 0.07231 | 6.4846 | 997.6103 | 1492.0041
150 | 296.05 | 0.0010024 | 96.1916 | 96.0412 | 0.33766 | -1 | 4.1828 | 4.1463 | 0.00023643 | 4.541e-07 | 0.00093431 | 0.60425 | 0.072295 | 6.4676 | 997.5868 | 1492.2962
150 | 296.15 | 0.0010024 | 96.6099 | 96.4595 | 0.33907 | -1 | 4.1828 | 4.1459 | 0.00023743 | 4.5397e-07 | 0.00093212 | 0.6044 | 0.072279 | 6.4507 | 997.5631 | 1492.5875
150 | 296.25 | 0.0010025 | 97.0281 | 96.8778 | 0.34048 | -1 | 4.1827 | 4.1455 | 0.00023842 | 4.5384e-07 | 0.00092994 | 0.60456 | 0.072264 | 6.4338 | 997.5394 | 1492.878
150 | 296.35 | 0.0010025 | 97.4464 | 97.296 | 0.34189 | -1 | 4.1827 | 4.1451 | 0.00023942 | 4.5371e-07 | 0.00092776 | 0.60472 | 0.072249 | 6.417 | 997.5156 | 1493.1678
150 | 296.45 | 0.0010025 | 97.8647 | 97.7143 | 0.3433 | -1 | 4.1826 | 4.1447 | 0.00024041 | 4.5358e-07 | 0.0009256 | 0.60488 | 0.072234 | 6.4003 | 997.4916 | 1493.4567
150 | 296.55 | 0.0010025 | 98.2829 | 98.1326 | 0.34471 | -1 | 4.1826 | 4.1443 | 0.00024139 | 4.5345e-07 | 0.00092344 | 0.60504 | 0.072218 | 6.3837 | 997.4676 | 1493.7449
150 | 296.65 | 0.0010026 | 98.7012 | 98.5508 | 0.34613 | -1 | 4.1825 | 4.144 | 0.00024238 | 4.5333e-07 | 0.00092129 | 0.60519 | 0.072203 | 6.3671 | 997.4435 | 1494.0322
150 | 296.75 | 0.0010026 | 99.1194 | 98.9691 | 0.34753 | -1 | 4.1824 | 4.1436 | 0.00024337 | 4.532e-07 | 0.00091915 | 0.60535 | 0.072188 | 6.3505 | 997.4193 | 1494.3188
150 | 296.85 | 0.0010026 | 99.5377 | 99.3873 | 0.34894 | -1 | 4.1824 | 4.1432 | 0.00024435 | 4.5308e-07 | 0.00091702 | 0.60551 | 0.072172 | 6.3341 | 997.3949 | 1494.6045
150 | 296.95 | 0.0010026 | 99.9559 | 99.8055 | 0.35035 | -1 | 4.1823 | 4.1428 | 0.00024533 | 4.5295e-07 | 0.0009149 | 0.60567 | 0.072157 | 6.3177 | 997.3705 | 1494.8895
150 | 297.05 | 0.0010027 | 100.3742 | 100.2238 | 0.35176 | -1 | 4.1823 | 4.1424 | 0.00024631 | 4.5283e-07 | 0.00091278 | 0.60582 | 0.072141 | 6.3014 | 997.346 | 1495.1737
150 | 297.15 | 0.0010027 | 100.7924 | 100.642 | 0.35317 | -1 | 4.1822 | 4.142 | 0.00024729 | 4.5271e-07 | 0.00091067 | 0.60598 | 0.072126 | 6.2851 | 997.3214 | 1495.4571
150 | 297.25 | 0.0010027 | 101.2106 | 101.0602 | 0.35458 | -1 | 4.1822 | 4.1416 | 0.00024826 | 4.5258e-07 | 0.00090857 | 0.60614 | 0.072111 | 6.2689 | 997.2967 | 1495.7397
150 | 297.35 | 0.0010027 | 101.6288 | 101.4784 | 0.35598 | -1 | 4.1821 | 4.1412 | 0.00024924 | 4.5246e-07 | 0.00090648 | 0.60629 | 0.072095 | 6.2528 | 997.2719 | 1496.0215
150 | 297.45 | 0.0010028 | 102.047 | 101.8966 | 0.35739 | -1 | 4.1821 | 4.1408 | 0.00025021 | 4.5234e-07 | 0.0009044 | 0.60645 | 0.07208 | 6.2367 | 997.247 | 1496.3026
150 | 297.55 | 0.0010028 | 102.4652 | 102.3148 | 0.35879 | -1 | 4.182 | 4.1404 | 0.00025118 | 4.5222e-07 | 0.00090232 | 0.60661 | 0.072065 | 6.2207 | 997.222 | 1496.5828
150 | 297.65 | 0.0010028 | 102.8834 | 102.733 | 0.3602 | -1 | 4.182 | 4.14 | 0.00025215 | 4.521e-07 | 0.00090025 | 0.60676 | 0.072049 | 6.2048 | 997.1969 | 1496.8623
150 | 297.75 | 0.0010028 | 103.3016 | 103.1512 | 0.3616 | -1 | 4.1819 | 4.1396 | 0.00025312 | 4.5198e-07 | 0.00089819 | 0.60692 | 0.072034 | 6.1889 | 997.1717 | 1497.141
150 | 297.85 | 0.0010029 | 103.7198 | 103.5694 | 0.36301 | -1 | 4.1819 | 4.1392 | 0.00025408 | 4.5187e-07 | 0.00089613 | 0.60707 | 0.072018 | 6.1731 | 997.1464 | 1497.4189
150 | 297.95 | 0.0010029 | 104.138 | 103.9876 | 0.36441 | -1 | 4.1818 | 4.1388 | 0.00025505 | 4.5175e-07 | 0.00089409 | 0.60723 | 0.072003 | 6.1574 | 997.121 | 1497.6961
150 | 298.05 | 0.0010029 | 104.5562 | 104.4058 | 0.36582 | -1 | 4.1818 | 4.1384 | 0.00025601 | 4.5163e-07 | 0.00089205 | 0.60738 | 0.071988 | 6.1417 | 997.0955 | 1497.9724
150 | 298.15 | 0.0010029 | 104.9744 | 104.8239 | 0.36722 | -1 | 4.1818 | 4.138 | 0.00025697 | 4.5152e-07 | 0.00089002 | 0.60754 | 0.071972 | 6.1261 | 997.0699 | 1498.248
150 | 298.25 | 0.001003 | 105.3925 | 105.2421 | 0.36862 | -1 | 4.1817 | 4.1376 | 0.00025793 | 4.514e-07 | 0.00088799 | 0.60769 | 0.071957 | 6.1105 | 997.0443 | 1498.5228
150 | 298.35 | 0.001003 | 105.8107 | 105.6603 | 0.37002 | -1 | 4.1817 | 4.1372 | 0.00025888 | 4.5129e-07 | 0.00088597 | 0.60785 | 0.071941 | 6.095 | 997.0185 | 1498.7968
150 | 298.45 | 0.001003 | 106.2289 | 106.0784 | 0.37142 | -1 | 4.1816 | 4.1368 | 0.00025984 | 4.5117e-07 | 0.00088397 | 0.608 | 0.071926 | 6.0796 | 996.9927 | 1499.0701
150 | 298.55 | 0.001003 | 106.647 | 106.4966 | 0.37282 | -1 | 4.1816 | 4.1364 | 0.00026079 | 4.5106e-07 | 0.00088196 | 0.60815 | 0.07191 | 6.0642 | 996.9667 | 1499.3426
150 | 298.65 | 0.0010031 | 107.0652 | 106.9147 | 0.37423 | -1 | 4.1815 | 4.136 | 0.00026174 | 4.5095e-07 | 0.00087997 | 0.60831 | 0.071895 | 6.0489 | 996.9407 | 1499.6143
150 | 298.75 | 0.0010031 | 107.4833 | 107.3329 | 0.37563 | -1 | 4.1815 | 4.1356 | 0.00026269 | 4.5083e-07 | 0.00087798 | 0.60846 | 0.07188 | 6.0337 | 996.9145 | 1499.8852
150 | 298.85 | 0.0010031 | 107.9015 | 107.751 | 0.37702 | -1 | 4.1814 | 4.1352 | 0.00026364 | 4.5072e-07 | 0.000876 | 0.60861 | 0.071864 | 6.0185 | 996.8883 | 1500.1554
150 | 298.95 | 0.0010031 | 108.3196 | 108.1692 | 0.37842 | -1 | 4.1814 | 4.1348 | 0.00026459 | 4.5061e-07 | 0.00087403 | 0.60877 | 0.071849 | 6.0034 | 996.862 | 1500.4248
150 | 299.05 | 0.0010032 | 108.7378 | 108.5873 | 0.37982 | -1 | 4.1814 | 4.1344 | 0.00026553 | 4.505e-07 | 0.00087206 | 0.60892 | 0.071833 | 5.9883 | 996.8355 | 1500.6934
150 | 299.15 | 0.0010032 | 109.1559 | 109.0054 | 0.38122 | -1 | 4.1813 | 4.134 | 0.00026647 | 4.5039e-07 | 0.0008701 | 0.60907 | 0.071818 | 5.9733 | 996.809 | 1500.9613
150 | 299.25 | 0.0010032 | 109.574 | 109.4235 | 0.38262 | -1 | 4.1813 | 4.1336 | 0.00026742 | 4.5028e-07 | 0.00086815 | 0.60923 | 0.071802 | 5.9583 | 996.7824 | 1501.2284
150 | 299.35 | 0.0010033 | 109.9922 | 109.8417 | 0.38401 | -1 | 4.1812 | 4.1332 | 0.00026836 | 4.5018e-07 | 0.00086621 | 0.60938 | 0.071787 | 5.9434 | 996.7557 | 1501.4947
150 | 299.45 | 0.0010033 | 110.4103 | 110.2598 | 0.38541 | -1 | 4.1812 | 4.1328 | 0.00026929 | 4.5007e-07 | 0.00086427 | 0.60953 | 0.071771 | 5.9286 | 996.7289 | 1501.7603
150 | 299.55 | 0.0010033 | 110.8284 | 110.6779 | 0.38681 | -1 | 4.1811 | 4.1324 | 0.00027023 | 4.4996e-07 | 0.00086234 | 0.60968 | 0.071756 | 5.9138 | 996.702 | 1502.0251
150 | 299.65 | 0.0010033 | 111.2465 | 111.096 | 0.3882 | -1 | 4.1811 | 4.132 | 0.00027117 | 4.4986e-07 | 0.00086042 | 0.60983 | 0.07174 | 5.8991 | 996.675 | 1502.2892
150 | 299.75 | 0.0010034 | 111.6646 | 111.5141 | 0.3896 | -1 | 4.1811 | 4.1315 | 0.0002721 | 4.4975e-07 | 0.0008585 | 0.60999 | 0.071725 | 5.8845 | 996.648 | 1502.5525
150 | 299.85 | 0.0010034 | 112.0827 | 111.9322 | 0.39099 | -1 | 4.181 | 4.1311 | 0.00027303 | 4.4965e-07 | 0.00085659 | 0.61014 | 0.071709 | 5.8699 | 996.6208 | 1502.815
150 | 299.95 | 0.0010034 | 112.5008 | 112.3503 | 0.39239 | -1 | 4.181 | 4.1307 | 0.00027396 | 4.4954e-07 | 0.00085469 | 0.61029 | 0.071694 | 5.8553 | 996.5935 | 1503.0768
150 | 300.05 | 0.0010034 | 112.9189 | 112.7684 | 0.39378 | -1 | 4.1809 | 4.1303 | 0.00027489 | 4.4944e-07 | 0.00085279 | 0.61044 | 0.071678 | 5.8408 | 996.5662 | 1503.3378
150 | 300.15 | 0.0010035 | 113.337 | 113.1865 | 0.39517 | -1 | 4.1809 | 4.1299 | 0.00027582 | 4.4934e-07 | 0.0008509 | 0.61059 | 0.071663 | 5.8264 | 996.5388 | 1503.5981
150 | 300.25 | 0.0010035 | 113.7551 | 113.6046 | 0.39657 | -1 | 4.1809 | 4.1295 | 0.00027674 | 4.4923e-07 | 0.00084902 | 0.61074 | 0.071647 | 5.812 | 996.5112 | 1503.8576
150 | 300.35 | 0.0010035 | 114.1732 | 114.0226 | 0.39796 | -1 | 4.1808 | 4.1291 | 0.00027767 | 4.4913e-07 | 0.00084714 | 0.61089 | 0.071632 | 5.7977 | 996.4836 | 1504.1163
150 | 300.45 | 0.0010036 | 114.5913 | 114.4407 | 0.39935 | -1 | 4.1808 | 4.1287 | 0.00027859 | 4.4903e-07 | 0.00084527 | 0.61104 | 0.071616 | 5.7834 | 996.4559 | 1504.3743
150 | 300.55 | 0.0010036 | 115.0093 | 114.8588 | 0.40074 | -1 | 4.1807 | 4.1283 | 0.00027951 | 4.4893e-07 | 0.00084341 | 0.61119 | 0.0716 | 5.7692 | 996.4281 | 1504.6316
150 | 300.65 | 0.0010036 | 115.4274 | 115.2769 | 0.40213 | -1 | 4.1807 | 4.1278 | 0.00028043 | 4.4883e-07 | 0.00084156 | 0.61134 | 0.071585 | 5.755 | 996.4002 | 1504.8881
150 | 300.75 | 0.0010036 | 115.8455 | 115.6949 | 0.40352 | -1 | 4.1807 | 4.1274 | 0.00028135 | 4.4873e-07 | 0.00083971 | 0.61149 | 0.071569 | 5.7409 | 996.3722 | 1505.1438
150 | 300.85 | 0.0010037 | 116.2635 | 116.113 | 0.40491 | -1 | 4.1806 | 4.127 | 0.00028226 | 4.4864e-07 | 0.00083786 | 0.61164 | 0.071554 | 5.7269 | 996.3441 | 1505.3989
150 | 300.95 | 0.0010037 | 116.6816 | 116.531 | 0.4063 | -1 | 4.1806 | 4.1266 | 0.00028318 | 4.4854e-07 | 0.00083603 | 0.61179 | 0.071538 | 5.7129 | 996.316 | 1505.6531
150 | 301.05 | 0.0010037 | 117.0997 | 116.9491 | 0.40769 | -1 | 4.1806 | 4.1262 | 0.00028409 | 4.4844e-07 | 0.0008342 | 0.61194 | 0.071523 | 5.699 | 996.2877 | 1505.9066
150 | 301.15 | 0.0010038 | 117.5177 | 117.3672 | 0.40908 | -1 | 4.1805 | 4.1258 | 0.000285 | 4.4835e-07 | 0.00083237 | 0.61209 | 0.071507 | 5.6851 | 996.2593 | 1506.1594
150 | 301.25 | 0.0010038 | 117.9358 | 117.7852 | 0.41047 | -1 | 4.1805 | 4.1253 | 0.00028591 | 4.4825e-07 | 0.00083056 | 0.61224 | 0.071491 | 5.6712 | 996.2309 | 1506.4114
150 | 301.35 | 0.0010038 | 118.3538 | 118.2032 | 0.41185 | -1 | 4.1805 | 4.1249 | 0.00028682 | 4.4815e-07 | 0.00082875 | 0.61239 | 0.071476 | 5.6574 | 996.2024 | 1506.6627
150 | 301.45 | 0.0010038 | 118.7719 | 118.6213 | 0.41324 | -1 | 4.1804 | 4.1245 | 0.00028773 | 4.4806e-07 | 0.00082694 | 0.61253 | 0.07146 | 5.6437 | 996.1738 | 1506.9132
150 | 301.55 | 0.0010039 | 119.1899 | 119.0393 | 0.41463 | -1 | 4.1804 | 4.1241 | 0.00028863 | 4.4797e-07 | 0.00082515 | 0.61268 | 0.071445 | 5.63 | 996.1451 | 1507.163
150 | 301.65 | 0.0010039 | 119.6079 | 119.4574 | 0.41601 | -1 | 4.1804 | 4.1237 | 0.00028954 | 4.4787e-07 | 0.00082335 | 0.61283 | 0.071429 | 5.6164 | 996.1163 | 1507.4121
150 | 301.75 | 0.0010039 | 120.026 | 119.8754 | 0.4174 | -1 | 4.1803 | 4.1233 | 0.00029044 | 4.4778e-07 | 0.00082157 | 0.61298 | 0.071413 | 5.6028 | 996.0874 | 1507.6604
150 | 301.85 | 0.001004 | 120.444 | 120.2934 | 0.41878 | -1 | 4.1803 | 4.1228 | 0.00029134 | 4.4769e-07 | 0.00081979 | 0.61313 | 0.071398 | 5.5893 | 996.0584 | 1507.908
150 | 301.95 | 0.001004 | 120.862 | 120.7114 | 0.42017 | -1 | 4.1803 | 4.1224 | 0.00029224 | 4.476e-07 | 0.00081802 | 0.61327 | 0.071382 | 5.5759 | 996.0293 | 1508.1548
150 | 302.05 | 0.001004 | 121.2801 | 121.1295 | 0.42155 | -1 | 4.1802 | 4.122 | 0.00029314 | 4.4751e-07 | 0.00081625 | 0.61342 | 0.071367 | 5.5624 | 996.0002 | 1508.4009
150 | 302.15 | 0.001004 | 121.6981 | 121.5475 | 0.42294 | -1 | 4.1802 | 4.1216 | 0.00029403 | 4.4742e-07 | 0.00081449 | 0.61357 | 0.071351 | 5.5491 | 995.9709 | 1508.6463
150 | 302.25 | 0.0010041 | 122.1161 | 121.9655 | 0.42432 | -1 | 4.1802 | 4.1211 | 0.00029493 | 4.4733e-07 | 0.00081274 | 0.61372 | 0.071335 | 5.5357 | 995.9416 | 1508.8909
150 | 302.35 | 0.0010041 | 122.5341 | 122.3835 | 0.4257 | -1 | 4.1801 | 4.1207 | 0.00029582 | 4.4724e-07 | 0.00081099 | 0.61386 | 0.07132 | 5.5225 | 995.9122 | 1509.1348
150 | 302.45 | 0.0010041 | 122.9521 | 122.8015 | 0.42709 | -1 | 4.1801 | 4.1203 | 0.00029671 | 4.4715e-07 | 0.00080925 | 0.61401 | 0.071304 | 5.5093 | 995.8827 | 1509.378
150 | 302.55 | 0.0010042 | 123.3701 | 123.2195 | 0.42847 | -1 | 4.1801 | 4.1199 | 0.00029761 | 4.4706e-07 | 0.00080751 | 0.61415 | 0.071288 | 5.4961 | 995.8531 | 1509.6204
150 | 302.65 | 0.0010042 | 123.7881 | 123.6375 | 0.42985 | -1 | 4.18 | 4.1195 | 0.00029849 | 4.4698e-07 | 0.00080578 | 0.6143 | 0.071273 | 5.483 | 995.8234 | 1509.8622
150 | 302.75 | 0.0010042 | 124.2061 | 124.0555 | 0.43123 | -1 | 4.18 | 4.119 | 0.00029938 | 4.4689e-07 | 0.00080406 | 0.61445 | 0.071257 | 5.4699 | 995.7936 | 1510.1031
150 | 302.85 | 0.0010043 | 124.6241 | 124.4735 | 0.43261 | -1 | 4.18 | 4.1186 | 0.00030027 | 4.468e-07 | 0.00080234 | 0.61459 | 0.071241 | 5.4569 | 995.7638 | 1510.3434
150 | 302.95 | 0.0010043 | 125.0421 | 124.8915 | 0.43399 | -1 | 4.1799 | 4.1182 | 0.00030115 | 4.4672e-07 | 0.00080063 | 0.61474 | 0.071226 | 5.4439 | 995.7338 | 1510.5829
150 | 303.05 | 0.0010043 | 125.4601 | 125.3095 | 0.43537 | -1 | 4.1799 | 4.1178 | 0.00030204 | 4.4663e-07 | 0.00079892 | 0.61488 | 0.07121 | 5.431 | 995.7038 | 1510.8217
150 | 303.15 | 0.0010043 | 125.8781 | 125.7275 | 0.43675 | -1 | 4.1799 | 4.1173 | 0.00030292 | 4.4655e-07 | 0.00079722 | 0.61503 | 0.071194 | 5.4181 | 995.6737 | 1511.0598
150 | 303.25 | 0.0010044 | 126.2961 | 126.1454 | 0.43813 | -1 | 4.1799 | 4.1169 | 0.0003038 | 4.4647e-07 | 0.00079553 | 0.61517 | 0.071178 | 5.4053 | 995.6435 | 1511.2972
150 | 303.35 | 0.0010044 | 126.7141 | 126.5634 | 0.43951 | -1 | 4.1798 | 4.1165 | 0.00030468 | 4.4638e-07 | 0.00079384 | 0.61532 | 0.071163 | 5.3925 | 995.6132 | 1511.5338
150 | 303.45 | 0.0010044 | 127.1321 | 126.9814 | 0.44088 | -1 | 4.1798 | 4.116 | 0.00030556 | 4.463e-07 | 0.00079215 | 0.61546 | 0.071147 | 5.3798 | 995.5828 | 1511.7697
150 | 303.55 | 0.0010045 | 127.55 | 127.3994 | 0.44226 | -1 | 4.1798 | 4.1156 | 0.00030644 | 4.4622e-07 | 0.00079048 | 0.61561 | 0.071131 | 5.3671 | 995.5524 | 1512.0049
150 | 303.65 | 0.0010045 | 127.968 | 127.8173 | 0.44364 | -1 | 4.1797 | 4.1152 | 0.00030731 | 4.4614e-07 | 0.00078881 | 0.61575 | 0.071116 | 5.3544 | 995.5218 | 1512.2394
150 | 303.75 | 0.0010045 | 128.386 | 128.2353 | 0.44501 | -1 | 4.1797 | 4.1148 | 0.00030819 | 4.4606e-07 | 0.00078714 | 0.6159 | 0.0711 | 5.3419 | 995.4912 | 1512.4731
150 | 303.85 | 0.0010046 | 128.804 | 128.6533 | 0.44639 | -1 | 4.1797 | 4.1143 | 0.00030906 | 4.4598e-07 | 0.00078548 | 0.61604 | 0.071084 | 5.3293 | 995.4604 | 1512.7062
150 | 303.95 | 0.0010046 | 129.2219 | 129.0712 | 0.44776 | -1 | 4.1797 | 4.1139 | 0.00030993 | 4.459e-07 | 0.00078383 | 0.61618 | 0.071068 | 5.3168 | 995.4296 | 1512.9385
150 | 304.05 | 0.0010046 | 129.6399 | 129.4892 | 0.44914 | -1 | 4.1796 | 4.1135 | 0.0003108 | 4.4582e-07 | 0.00078218 | 0.61633 | 0.071053 | 5.3044 | 995.3987 | 1513.1701
150 | 304.15 | 0.0010047 | 130.0579 | 129.9072 | 0.45051 | -1 | 4.1796 | 4.113 | 0.00031167 | 4.4574e-07 | 0.00078054 | 0.61647 | 0.071037 | 5.292 | 995.3678 | 1513.401
150 | 304.25 | 0.0010047 | 130.4758 | 130.3251 | 0.45189 | -1 | 4.1796 | 4.1126 | 0.00031254 | 4.4566e-07 | 0.0007789 | 0.61661 | 0.071021 | 5.2796 | 995.3367 | 1513.6312
150 | 304.35 | 0.0010047 | 130.8938 | 130.7431 | 0.45326 | -1 | 4.1796 | 4.1122 | 0.0003134 | 4.4559e-07 | 0.00077727 | 0.61676 | 0.071005 | 5.2673 | 995.3056 | 1513.8606
150 | 304.45 | 0.0010047 | 131.3117 | 131.161 | 0.45463 | -1 | 4.1795 | 4.1117 | 0.00031427 | 4.4551e-07 | 0.00077564 | 0.6169 | 0.07099 | 5.255 | 995.2743 | 1514.0894
150 | 304.55 | 0.0010048 | 131.7297 | 131.579 | 0.45601 | -1 | 4.1795 | 4.1113 | 0.00031513 | 4.4544e-07 | 0.00077402 | 0.61704 | 0.070974 | 5.2428 | 995.243 | 1514.3174
150 | 304.65 | 0.0010048 | 132.1476 | 131.9969 | 0.45738 | -1 | 4.1795 | 4.1109 | 0.00031599 | 4.4536e-07 | 0.0007724 | 0.61718 | 0.070958 | 5.2306 | 995.2116 | 1514.5448
150 | 304.75 | 0.0010048 | 132.5656 | 132.4149 | 0.45875 | -1 | 4.1795 | 4.1104 | 0.00031685 | 4.4529e-07 | 0.00077079 | 0.61733 | 0.070942 | 5.2185 | 995.1801 | 1514.7714
150 | 304.85 | 0.0010049 | 132.9835 | 132.8328 | 0.46012 | -1 | 4.1794 | 4.11 | 0.00031771 | 4.4521e-07 | 0.00076919 | 0.61747 | 0.070926 | 5.2064 | 995.1485 | 1514.9973
150 | 304.95 | 0.0010049 | 133.4015 | 133.2507 | 0.46149 | -1 | 4.1794 | 4.1096 | 0.00031857 | 4.4514e-07 | 0.00076759 | 0.61761 | 0.070911 | 5.1943 | 995.1169 | 1515.2225
150 | 305.05 | 0.0010049 | 133.8194 | 133.6687 | 0.46286 | -1 | 4.1794 | 4.1091 | 0.00031943 | 4.4506e-07 | 0.000766 | 0.61775 | 0.070895 | 5.1823 | 995.0851 | 1515.447
150 | 305.15 | 0.001005 | 134.2374 | 134.0866 | 0.46423 | -1 | 4.1794 | 4.1087 | 0.00032028 | 4.4499e-07 | 0.00076441 | 0.61789 | 0.070879 | 5.1704 | 995.0533 | 1515.6709
150 | 305.25 | 0.001005 | 134.6553 | 134.5045 | 0.4656 | -1 | 4.1794 | 4.1082 | 0.00032114 | 4.4492e-07 | 0.00076282 | 0.61804 | 0.070863 | 5.1585 | 995.0214 | 1515.894
150 | 305.35 | 0.001005 | 135.0732 | 134.9225 | 0.46697 | -1 | 4.1793 | 4.1078 | 0.00032199 | 4.4485e-07 | 0.00076125 | 0.61818 | 0.070847 | 5.1466 | 994.9894 | 1516.1164
150 | 305.45 | 0.0010051 | 135.4912 | 135.3404 | 0.46834 | -1 | 4.1793 | 4.1074 | 0.00032284 | 4.4478e-07 | 0.00075967 | 0.61832 | 0.070832 | 5.1348 | 994.9573 | 1516.338
150 | 305.55 | 0.0010051 | 135.9091 | 135.7583 | 0.46971 | -1 | 4.1793 | 4.1069 | 0.00032369 | 4.4471e-07 | 0.00075811 | 0.61846 | 0.070816 | 5.123 | 994.9251 | 1516.559
150 | 305.65 | 0.0010051 | 136.327 | 136.1762 | 0.47108 | -1 | 4.1793 | 4.1065 | 0.00032454 | 4.4464e-07 | 0.00075655 | 0.6186 | 0.0708 | 5.1112 | 994.8929 | 1516.7793
150 | 305.75 | 0.0010052 | 136.7449 | 136.5942 | 0.47244 | -1 | 4.1792 | 4.106 | 0.00032539 | 4.4457e-07 | 0.00075499 | 0.61874 | 0.070784 | 5.0995 | 994.8606 | 1516.9989
150 | 305.85 | 0.0010052 | 137.1629 | 137.0121 | 0.47381 | -1 | 4.1792 | 4.1056 | 0.00032624 | 4.445e-07 | 0.00075344 | 0.61888 | 0.070768 | 5.0879 | 994.8282 | 1517.2178
150 | 305.95 | 0.0010052 | 137.5808 | 137.43 | 0.47517 | -1 | 4.1792 | 4.1052 | 0.00032708 | 4.4443e-07 | 0.00075189 | 0.61902 | 0.070752 | 5.0763 | 994.7957 | 1517.4361
150 | 306.05 | 0.0010053 | 137.9987 | 137.8479 | 0.47654 | -1 | 4.1792 | 4.1047 | 0.00032793 | 4.4437e-07 | 0.00075035 | 0.61916 | 0.070736 | 5.0647 | 994.7631 | 1517.6536
150 | 306.15 | 0.0010053 | 138.4166 | 138.2658 | 0.47791 | -1 | 4.1792 | 4.1043 | 0.00032877 | 4.443e-07 | 0.00074881 | 0.6193 | 0.070721 | 5.0531 | 994.7304 | 1517.8704
150 | 306.25 | 0.0010053 | 138.8345 | 138.6837 | 0.47927 | -1 | 4.1791 | 4.1038 | 0.00032961 | 4.4423e-07 | 0.00074728 | 0.61944 | 0.070705 | 5.0417 | 994.6977 | 1518.0865
150 | 306.35 | 0.0010054 | 139.2524 | 139.1016 | 0.48064 | -1 | 4.1791 | 4.1034 | 0.00033045 | 4.4417e-07 | 0.00074576 | 0.61958 | 0.070689 | 5.0302 | 994.6648 | 1518.3019
150 | 306.45 | 0.0010054 | 139.6704 | 139.5196 | 0.482 | -1 | 4.1791 | 4.103 | 0.00033129 | 4.441e-07 | 0.00074424 | 0.61972 | 0.070673 | 5.0188 | 994.6319 | 1518.5167
150 | 306.55 | 0.0010054 | 140.0883 | 139.9375 | 0.48336 | -1 | 4.1791 | 4.1025 | 0.00033213 | 4.4404e-07 | 0.00074272 | 0.61986 | 0.070657 | 5.0074 | 994.5989 | 1518.7307
150 | 306.65 | 0.0010055 | 140.5062 | 140.3554 | 0.48473 | -1 | 4.1791 | 4.1021 | 0.00033297 | 4.4398e-07 | 0.00074121 | 0.62 | 0.070641 | 4.9961 | 994.5659 | 1518.9441
150 | 306.75 | 0.0010055 | 140.9241 | 140.7733 | 0.48609 | -1 | 4.179 | 4.1016 | 0.0003338 | 4.4391e-07 | 0.0007397 | 0.62013 | 0.070625 | 4.9848 | 994.5327 | 1519.1568
150 | 306.85 | 0.0010055 | 141.342 | 141.1912 | 0.48745 | -1 | 4.179 | 4.1012 | 0.00033464 | 4.4385e-07 | 0.0007382 | 0.62027 | 0.070609 | 4.9736 | 994.4995 | 1519.3687
150 | 306.95 | 0.0010056 | 141.7599 | 141.6091 | 0.48881 | -1 | 4.179 | 4.1007 | 0.00033547 | 4.4379e-07 | 0.00073671 | 0.62041 | 0.070593 | 4.9624 | 994.4662 | 1519.58
150 | 307.05 | 0.0010056 | 142.1778 | 142.0269 | 0.49017 | -1 | 4.179 | 4.1003 | 0.0003363 | 4.4372e-07 | 0.00073521 | 0.62055 | 0.070578 | 4.9512 | 994.4327 | 1519.7907
150 | 307.15 | 0.0010056 | 142.5957 | 142.4448 | 0.49153 | -1 | 4.179 | 4.0998 | 0.00033713 | 4.4366e-07 | 0.00073373 | 0.62069 | 0.070562 | 4.9401 | 994.3993 | 1520.0006
150 | 307.25 | 0.0010057 | 143.0136 | 142.8627 | 0.49289 | -1 | 4.179 | 4.0994 | 0.00033796 | 4.436e-07 | 0.00073225 | 0.62082 | 0.070546 | 4.929 | 994.3657 | 1520.2098
150 | 307.35 | 0.0010057 | 143.4315 | 143.2806 | 0.49425 | -1 | 4.1789 | 4.099 | 0.00033879 | 4.4354e-07 | 0.00073077 | 0.62096 | 0.07053 | 4.9179 | 994.3321 | 1520.4184
150 | 307.45 | 0.0010057 | 143.8494 | 143.6985 | 0.49561 | -1 | 4.1789 | 4.0985 | 0.00033962 | 4.4348e-07 | 0.0007293 | 0.6211 | 0.070514 | 4.9069 | 994.2983 | 1520.6263
150 | 307.55 | 0.0010058 | 144.2673 | 144.1164 | 0.49697 | -1 | 4.1789 | 4.0981 | 0.00034044 | 4.4342e-07 | 0.00072783 | 0.62124 | 0.070498 | 4.896 | 994.2645 | 1520.8335
150 | 307.65 | 0.0010058 | 144.6852 | 144.5343 | 0.49833 | -1 | 4.1789 | 4.0976 | 0.00034127 | 4.4337e-07 | 0.00072637 | 0.62137 | 0.070482 | 4.885 | 994.2306 | 1521.04
150 | 307.75 | 0.0010058 | 145.103 | 144.9522 | 0.49969 | -1 | 4.1789 | 4.0972 | 0.00034209 | 4.4331e-07 | 0.00072491 | 0.62151 | 0.070466 | 4.8741 | 994.1967 | 1521.2458
150 | 307.85 | 0.0010059 | 145.5209 | 145.3701 | 0.50105 | -1 | 4.1789 | 4.0967 | 0.00034291 | 4.4325e-07 | 0.00072346 | 0.62165 | 0.07045 | 4.8633 | 994.1626 | 1521.451
150 | 307.95 | 0.0010059 | 145.9388 | 145.7879 | 0.5024 | -1 | 4.1789 | 4.0963 | 0.00034374 | 4.4319e-07 | 0.00072201 | 0.62178 | 0.070434 | 4.8525 | 994.1285 | 1521.6555
150 | 308.05 | 0.0010059 | 146.3567 | 146.2058 | 0.50376 | -1 | 4.1788 | 4.0958 | 0.00034456 | 4.4314e-07 | 0.00072057 | 0.62192 | 0.070418 | 4.8417 | 994.0943 | 1521.8593
150 | 308.15 | 0.001006 | 146.7746 | 146.6237 | 0.50512 | -1 | 4.1788 | 4.0954 | 0.00034537 | 4.4308e-07 | 0.00071913 | 0.62206 | 0.070402 | 4.8309 | 994.06 | 1522.0624
150 | 308.25 | 0.001006 | 147.1925 | 147.0416 | 0.50647 | -1 | 4.1788 | 4.0949 | 0.00034619 | 4.4303e-07 | 0.0007177 | 0.62219 | 0.070386 | 4.8202 | 994.0256 | 1522.2649
150 | 308.35 | 0.001006 | 147.6103 | 147.4594 | 0.50783 | -1 | 4.1788 | 4.0945 | 0.00034701 | 4.4297e-07 | 0.00071627 | 0.62233 | 0.07037 | 4.8096 | 993.9911 | 1522.4667
150 | 308.45 | 0.0010061 | 148.0282 | 147.8773 | 0.50918 | -1 | 4.1788 | 4.094 | 0.00034783 | 4.4292e-07 | 0.00071484 | 0.62246 | 0.070354 | 4.7989 | 993.9566 | 1522.6678
150 | 308.55 | 0.0010061 | 148.4461 | 148.2952 | 0.51054 | -1 | 4.1788 | 4.0936 | 0.00034864 | 4.4286e-07 | 0.00071342 | 0.6226 | 0.070338 | 4.7884 | 993.922 | 1522.8682
150 | 308.65 | 0.0010062 | 148.864 | 148.7131 | 0.51189 | -1 | 4.1788 | 4.0931 | 0.00034945 | 4.4281e-07 | 0.00071201 | 0.62273 | 0.070322 | 4.7778 | 993.8873 | 1523.068
150 | 308.75 | 0.0010062 | 149.2819 | 149.1309 | 0.51325 | -1 | 4.1787 | 4.0927 | 0.00035027 | 4.4276e-07 | 0.0007106 | 0.62287 | 0.070306 | 4.7673 | 993.8525 | 1523.2671
150 | 308.85 | 0.0010062 | 149.6997 | 149.5488 | 0.5146 | -1 | 4.1787 | 4.0922 | 0.00035108 | 4.4271e-07 | 0.00070919 | 0.623 | 0.07029 | 4.7568 | 993.8177 | 1523.4655
150 | 308.95 | 0.0010063 | 150.1176 | 149.9667 | 0.51595 | -1 | 4.1787 | 4.0918 | 0.00035189 | 4.4265e-07 | 0.00070779 | 0.62314 | 0.070274 | 4.7464 | 993.7828 | 1523.6633
150 | 309.05 | 0.0010063 | 150.5355 | 150.3845 | 0.5173 | -1 | 4.1787 | 4.0913 | 0.0003527 | 4.426e-07 | 0.00070639 | 0.62327 | 0.070258 | 4.736 | 993.7477 | 1523.8604
150 | 309.15 | 0.0010063 | 150.9533 | 150.8024 | 0.51866 | -1 | 4.1787 | 4.0908 | 0.0003535 | 4.4255e-07 | 0.000705 | 0.62341 | 0.070242 | 4.7256 | 993.7127 | 1524.0569
150 | 309.25 | 0.0010064 | 151.3712 | 151.2203 | 0.52001 | -1 | 4.1787 | 4.0904 | 0.00035431 | 4.425e-07 | 0.00070361 | 0.62354 | 0.070226 | 4.7153 | 993.6775 | 1524.2526
150 | 309.35 | 0.0010064 | 151.7891 | 151.6381 | 0.52136 | -1 | 4.1787 | 4.0899 | 0.00035512 | 4.4245e-07 | 0.00070222 | 0.62367 | 0.07021 | 4.705 | 993.6422 | 1524.4477
150 | 309.45 | 0.0010064 | 152.2069 | 152.056 | 0.52271 | -1 | 4.1787 | 4.0895 | 0.00035592 | 4.424e-07 | 0.00070084 | 0.62381 | 0.070194 | 4.6947 | 993.6069 | 1524.6422
150 | 309.55 | 0.0010065 | 152.6248 | 152.4738 | 0.52406 | -1 | 4.1786 | 4.089 | 0.00035672 | 4.4235e-07 | 0.00069947 | 0.62394 | 0.070178 | 4.6845 | 993.5715 | 1524.836
150 | 309.65 | 0.0010065 | 153.0427 | 152.8917 | 0.52541 | -1 | 4.1786 | 4.0886 | 0.00035753 | 4.4231e-07 | 0.0006981 | 0.62408 | 0.070162 | 4.6743 | 993.536 | 1525.0291
150 | 309.75 | 0.0010065 | 153.4605 | 153.3096 | 0.52676 | -1 | 4.1786 | 4.0881 | 0.00035833 | 4.4226e-07 | 0.00069673 | 0.62421 | 0.070146 | 4.6641 | 993.5005 | 1525.2216
150 | 309.85 | 0.0010066 | 153.8784 | 153.7274 | 0.52811 | -1 | 4.1786 | 4.0877 | 0.00035913 | 4.4221e-07 | 0.00069537 | 0.62434 | 0.07013 | 4.654 | 993.4648 | 1525.4134
150 | 309.95 | 0.0010066 | 154.2963 | 154.1453 | 0.52946 | -1 | 4.1786 | 4.0872 | 0.00035993 | 4.4217e-07 | 0.00069401 | 0.62448 | 0.070114 | 4.6439 | 993.4291 | 1525.6045
150 | 310.05 | 0.0010067 | 154.7141 | 154.5631 | 0.5308 | -1 | 4.1786 | 4.0867 | 0.00036073 | 4.4212e-07 | 0.00069266 | 0.62461 | 0.070098 | 4.6339 | 993.3933 | 1525.795
150 | 310.15 | 0.0010067 | 155.132 | 154.981 | 0.53215 | -1 | 4.1786 | 4.0863 | 0.00036152 | 4.4207e-07 | 0.00069131 | 0.62474 | 0.070081 | 4.6238 | 993.3574 | 1525.9848
150 | 310.25 | 0.0010067 | 155.5498 | 155.3988 | 0.5335 | -1 | 4.1786 | 4.0858 | 0.00036232 | 4.4203e-07 | 0.00068996 | 0.62487 | 0.070065 | 4.6139 | 993.3215 | 1526.174
150 | 310.35 | 0.0010068 | 155.9677 | 155.8167 | 0.53484 | -1 | 4.1786 | 4.0854 | 0.00036311 | 4.4199e-07 | 0.00068862 | 0.62501 | 0.070049 | 4.6039 | 993.2855 | 1526.3625
150 | 310.45 | 0.0010068 | 156.3856 | 156.2345 | 0.53619 | -1 | 4.1786 | 4.0849 | 0.00036391 | 4.4194e-07 | 0.00068729 | 0.62514 | 0.070033 | 4.594 | 993.2494 | 1526.5504
150 | 310.55 | 0.0010068 | 156.8034 | 156.6524 | 0.53754 | -1 | 4.1786 | 4.0844 | 0.0003647 | 4.419e-07 | 0.00068595 | 0.62527 | 0.070017 | 4.5841 | 993.2132 | 1526.7376
150 | 310.65 | 0.0010069 | 157.2213 | 157.0702 | 0.53888 | -1 | 4.1785 | 4.084 | 0.00036549 | 4.4185e-07 | 0.00068463 | 0.6254 | 0.070001 | 4.5743 | 993.1769 | 1526.9242
150 | 310.75 | 0.0010069 | 157.6391 | 157.4881 | 0.54023 | -1 | 4.1785 | 4.0835 | 0.00036628 | 4.4181e-07 | 0.0006833 | 0.62553 | 0.069985 | 4.5644 | 993.1406 | 1527.1101
150 | 310.85 | 0.0010069 | 158.057 | 157.9059 | 0.54157 | -1 | 4.1785 | 4.0831 | 0.00036707 | 4.4177e-07 | 0.00068198 | 0.62566 | 0.069969 | 4.5547 | 993.1042 | 1527.2954
150 | 310.95 | 0.001007 | 158.4748 | 158.3238 | 0.54292 | -1 | 4.1785 | 4.0826 | 0.00036786 | 4.4173e-07 | 0.00068067 | 0.62579 | 0.069953 | 4.5449 | 993.0677 | 1527.48
150 | 311.05 | 0.001007 | 158.8927 | 158.7416 | 0.54426 | -1 | 4.1785 | 4.0821 | 0.00036865 | 4.4169e-07 | 0.00067936 | 0.62593 | 0.069936 | 4.5352 | 993.0311 | 1527.664
150 | 311.15 | 0.0010071 | 159.3105 | 159.1595 | 0.5456 | -1 | 4.1785 | 4.0817 | 0.00036944 | 4.4165e-07 | 0.00067805 | 0.62606 | 0.06992 | 4.5255 | 992.9945 | 1527.8473
150 | 311.25 | 0.0010071 | 159.7284 | 159.5773 | 0.54694 | -1 | 4.1785 | 4.0812 | 0.00037022 | 4.4161e-07 | 0.00067675 | 0.62619 | 0.069904 | 4.5159 | 992.9577 | 1528.03
150 | 311.35 | 0.0010071 | 160.1462 | 159.9952 | 0.54829 | -1 | 4.1785 | 4.0808 | 0.00037101 | 4.4157e-07 | 0.00067545 | 0.62632 | 0.069888 | 4.5063 | 992.9209 | 1528.212
150 | 311.45 | 0.0010072 | 160.5641 | 160.413 | 0.54963 | -1 | 4.1785 | 4.0803 | 0.00037179 | 4.4153e-07 | 0.00067415 | 0.62645 | 0.069872 | 4.4967 | 992.8841 | 1528.3934
150 | 311.55 | 0.0010072 | 160.9819 | 160.8308 | 0.55097 | -1 | 4.1785 | 4.0798 | 0.00037257 | 4.4149e-07 | 0.00067286 | 0.62658 | 0.069856 | 4.4871 | 992.8471 | 1528.5741
150 | 311.65 | 0.0010072 | 161.3998 | 161.2487 | 0.55231 | -1 | 4.1785 | 4.0794 | 0.00037336 | 4.4145e-07 | 0.00067157 | 0.62671 | 0.069839 | 4.4776 | 992.8101 | 1528.7542
150 | 311.75 | 0.0010073 | 161.8176 | 161.6665 | 0.55365 | -1 | 4.1785 | 4.0789 | 0.00037414 | 4.4142e-07 | 0.00067029 | 0.62684 | 0.069823 | 4.4681 | 992.773 | 1528.9337
150 | 311.85 | 0.0010073 | 162.2355 | 162.0844 | 0.55499 | -1 | 4.1785 | 4.0784 | 0.00037492 | 4.4138e-07 | 0.00066901 | 0.62697 | 0.069807 | 4.4587 | 992.7358 | 1529.1125
150 | 311.95 | 0.0010074 | 162.6533 | 162.5022 | 0.55633 | -1 | 4.1785 | 4.078 | 0.00037569 | 4.4134e-07 | 0.00066774 | 0.6271 | 0.069791 | 4.4493 | 992.6985 | 1529.2907
150 | 312.05 | 0.0010074 | 163.0712 | 162.9201 | 0.55767 | -1 | 4.1785 | 4.0775 | 0.00037647 | 4.4131e-07 | 0.00066646 | 0.62723 | 0.069775 | 4.4399 | 992.6612 | 1529.4682
150 | 312.15 | 0.0010074 | 163.489 | 163.3379 | 0.55901 | -1 | 4.1785 | 4.077 | 0.00037725 | 4.4127e-07 | 0.0006652 | 0.62736 | 0.069759 | 4.4305 | 992.6238 | 1529.6451
150 | 312.25 | 0.0010075 | 163.9069 | 163.7557 | 0.56035 | -1 | 4.1785 | 4.0766 | 0.00037802 | 4.4124e-07 | 0.00066393 | 0.62748 | 0.069742 | 4.4212 | 992.5863 | 1529.8214
150 | 312.35 | 0.0010075 | 164.3247 | 164.1736 | 0.56169 | -1 | 4.1785 | 4.0761 | 0.0003788 | 4.412e-07 | 0.00066267 | 0.62761 | 0.069726 | 4.4119 | 992.5487 | 1529.997
150 | 312.45 | 0.0010075 | 164.7425 | 164.5914 | 0.56302 | -1 | 4.1784 | 4.0756 | 0.00037957 | 4.4117e-07 | 0.00066142 | 0.62774 | 0.06971 | 4.4026 | 992.5111 | 1530.172
150 | 312.55 | 0.0010076 | 165.1604 | 165.0093 | 0.56436 | -1 | 4.1784 | 4.0752 | 0.00038035 | 4.4113e-07 | 0.00066017 | 0.62787 | 0.069694 | 4.3934 | 992.4734 | 1530.3464
150 | 312.65 | 0.0010076 | 165.5782 | 165.4271 | 0.5657 | -1 | 4.1784 | 4.0747 | 0.00038112 | 4.411e-07 | 0.00065892 | 0.628 | 0.069678 | 4.3842 | 992.4356 | 1530.5201
150 | 312.75 | 0.0010077 | 165.9961 | 165.8449 | 0.56703 | -1 | 4.1784 | 4.0742 | 0.00038189 | 4.4107e-07 | 0.00065768 | 0.62813 | 0.069661 | 4.375 | 992.3977 | 1530.6932
150 | 312.85 | 0.0010077 | 166.4139 | 166.2628 | 0.56837 | -1 | 4.1784 | 4.0738 | 0.00038266 | 4.4104e-07 | 0.00065643 | 0.62825 | 0.069645 | 4.3659 | 992.3598 | 1530.8657
150 | 312.95 | 0.0010077 | 166.8318 | 166.6806 | 0.5697 | -1 | 4.1784 | 4.0733 | 0.00038343 | 4.41e-07 | 0.0006552 | 0.62838 | 0.069629 | 4.3568 | 992.3218 | 1531.0375
150 | 313.05 | 0.0010078 | 167.2496 | 167.0984 | 0.57104 | -1 | 4.1784 | 4.0728 | 0.0003842 | 4.4097e-07 | 0.00065397 | 0.62851 | 0.069613 | 4.3477 | 992.2837 | 1531.2087
150 | 313.15 | 0.0010078 | 167.6675 | 167.5163 | 0.57237 | -1 | 4.1784 | 4.0724 | 0.00038496 | 4.4094e-07 | 0.00065274 | 0.62864 | 0.069596 | 4.3386 | 992.2456 | 1531.3793
150 | 313.25 | 0.0010079 | 168.0853 | 167.9341 | 0.57371 | -1 | 4.1784 | 4.0719 | 0.00038573 | 4.4091e-07 | 0.00065151 | 0.62876 | 0.06958 | 4.3296 | 992.2073 | 1531.5492
150 | 313.35 | 0.0010079 | 168.5031 | 168.352 | 0.57504 | -1 | 4.1784 | 4.0714 | 0.00038649 | 4.4088e-07 | 0.00065029 | 0.62889 | 0.069564 | 4.3206 | 992.169 | 1531.7185
150 | 313.45 | 0.0010079 | 168.921 | 168.7698 | 0.57638 | -1 | 4.1784 | 4.071 | 0.00038726 | 4.4085e-07 | 0.00064907 | 0.62902 | 0.069548 | 4.3117 | 992.1306 | 1531.8872
150 | 313.55 | 0.001008 | 169.3388 | 169.1876 | 0.57771 | -1 | 4.1784 | 4.0705 | 0.00038802 | 4.4082e-07 | 0.00064786 | 0.62914 | 0.069531 | 4.3027 | 992.0922 | 1532.0553
150 | 313.65 | 0.001008 | 169.7567 | 169.6055 | 0.57904 | -1 | 4.1784 | 4.07 | 0.00038878 | 4.408e-07 | 0.00064665 | 0.62927 | 0.069515 | 4.2938 | 992.0536 | 1532.2227
150 | 313.75 | 0.001008 | 170.1745 | 170.0233 | 0.58037 | -1 | 4.1784 | 4.0695 | 0.00038954 | 4.4077e-07 | 0.00064544 | 0.6294 | 0.069499 | 4.2849 | 992.015 | 1532.3896
150 | 313.85 | 0.0010081 | 170.5924 | 170.4411 | 0.5817 | -1 | 4.1784 | 4.0691 | 0.0003903 | 4.4074e-07 | 0.00064424 | 0.62952 | 0.069482 | 4.2761 | 991.9763 | 1532.5558
150 | 313.95 | 0.0010081 | 171.0102 | 170.859 | 0.58304 | -1 | 4.1784 | 4.0686 | 0.00039106 | 4.4071e-07 | 0.00064304 | 0.62965 | 0.069466 | 4.2673 | 991.9376 | 1532.7213
150 | 314.05 | 0.0010082 | 171.428 | 171.2768 | 0.58437 | -1 | 4.1784 | 4.0681 | 0.00039182 | 4.4069e-07 | 0.00064184 | 0.62978 | 0.06945 | 4.2585 | 991.8988 | 1532.8863
150 | 314.15 | 0.0010082 | 171.8459 | 171.6947 | 0.5857 | -1 | 4.1784 | 4.0677 | 0.00039258 | 4.4066e-07 | 0.00064065 | 0.6299 | 0.069434 | 4.2498 | 991.8599 | 1533.0506
150 | 314.25 | 0.0010082 | 172.2637 | 172.1125 | 0.58703 | -1 | 4.1784 | 4.0672 | 0.00039334 | 4.4064e-07 | 0.00063946 | 0.63003 | 0.069417 | 4.241 | 991.8209 | 1533.2143
150 | 314.35 | 0.0010083 | 172.6816 | 172.5303 | 0.58836 | -1 | 4.1784 | 4.0667 | 0.00039409 | 4.4061e-07 | 0.00063828 | 0.63015 | 0.069401 | 4.2323 | 991.7818 | 1533.3774
150 | 314.45 | 0.0010083 | 173.0994 | 172.9482 | 0.58968 | -1 | 4.1784 | 4.0662 | 0.00039485 | 4.4059e-07 | 0.0006371 | 0.63028 | 0.069385 | 4.2237 | 991.7427 | 1533.5399
150 | 314.55 | 0.0010084 | 173.5173 | 173.366 | 0.59101 | -1 | 4.1784 | 4.0658 | 0.0003956 | 4.4056e-07 | 0.00063592 | 0.6304 | 0.069368 | 4.215 | 991.7035 | 1533.7017
150 | 314.65 | 0.0010084 | 173.9351 | 173.7838 | 0.59234 | -1 | 4.1784 | 4.0653 | 0.00039636 | 4.4054e-07 | 0.00063475 | 0.63053 | 0.069352 | 4.2064 | 991.6643 | 1533.863
150 | 314.75 | 0.0010084 | 174.3529 | 174.2017 | 0.59367 | -1 | 4.1784 | 4.0648 | 0.00039711 | 4.4052e-07 | 0.00063358 | 0.63065 | 0.069336 | 4.1978 | 991.6249 | 1534.0236
150 | 314.85 | 0.0010085 | 174.7708 | 174.6195 | 0.595 | -1 | 4.1784 | 4.0643 | 0.00039786 | 4.4049e-07 | 0.00063241 | 0.63078 | 0.069319 | 4.1893 | 991.5855 | 1534.1836
150 | 314.95 | 0.0010085 | 175.1886 | 175.0374 | 0.59632 | -1 | 4.1784 | 4.0639 | 0.00039861 | 4.4047e-07 | 0.00063125 | 0.6309 | 0.069303 | 4.1807 | 991.546 | 1534.343
150 | 315.05 | 0.0010086 | 175.6065 | 175.4552 | 0.59765 | -1 | 4.1784 | 4.0634 | 0.00039936 | 4.4045e-07 | 0.00063009 | 0.63102 | 0.069287 | 4.1722 | 991.5065 | 1534.5018
150 | 315.15 | 0.0010086 | 176.0243 | 175.873 | 0.59898 | -1 | 4.1784 | 4.0629 | 0.00040011 | 4.4043e-07 | 0.00062893 | 0.63115 | 0.06927 | 4.1638 | 991.4668 | 1534.66
150 | 315.25 | 0.0010086 | 176.4422 | 176.2909 | 0.6003 | -1 | 4.1785 | 4.0624 | 0.00040086 | 4.4041e-07 | 0.00062778 | 0.63127 | 0.069254 | 4.1553 | 991.4271 | 1534.8175
150 | 315.35 | 0.0010087 | 176.86 | 176.7087 | 0.60163 | -1 | 4.1785 | 4.062 | 0.0004016 | 4.4039e-07 | 0.00062663 | 0.6314 | 0.069237 | 4.1469 | 991.3873 | 1534.9745
150 | 315.45 | 0.0010087 | 177.2779 | 177.1265 | 0.60295 | -1 | 4.1785 | 4.0615 | 0.00040235 | 4.4037e-07 | 0.00062548 | 0.63152 | 0.069221 | 4.1385 | 991.3475 | 1535.1308
150 | 315.55 | 0.0010088 | 177.6957 | 177.5444 | 0.60428 | -1 | 4.1785 | 4.061 | 0.00040309 | 4.4035e-07 | 0.00062434 | 0.63164 | 0.069205 | 4.1301 | 991.3076 | 1535.2866
150 | 315.65 | 0.0010088 | 178.1136 | 177.9622 | 0.6056 | -1 | 4.1785 | 4.0605 | 0.00040384 | 4.4033e-07 | 0.0006232 | 0.63177 | 0.069188 | 4.1218 | 991.2676 | 1535.4417
150 | 315.75 | 0.0010089 | 178.5314 | 178.3801 | 0.60692 | -1 | 4.1785 | 4.0601 | 0.00040458 | 4.4031e-07 | 0.00062206 | 0.63189 | 0.069172 | 4.1135 | 991.2275 | 1535.5962
150 | 315.85 | 0.0010089 | 178.9492 | 178.7979 | 0.60825 | -1 | 4.1785 | 4.0596 | 0.00040532 | 4.4029e-07 | 0.00062093 | 0.63201 | 0.069155 | 4.1052 | 991.1874 | 1535.7501
150 | 315.95 | 0.0010089 | 179.3671 | 179.2158 | 0.60957 | -1 | 4.1785 | 4.0591 | 0.00040607 | 4.4027e-07 | 0.0006198 | 0.63213 | 0.069139 | 4.097 | 991.1471 | 1535.9034
150 | 316.05 | 0.001009 | 179.7849 | 179.6336 | 0.61089 | -1 | 4.1785 | 4.0586 | 0.00040681 | 4.4026e-07 | 0.00061867 | 0.63226 | 0.069123 | 4.0887 | 991.1069 | 1536.0561
150 | 316.15 | 0.001009 | 180.2028 | 180.0514 | 0.61221 | -1 | 4.1785 | 4.0581 | 0.00040755 | 4.4024e-07 | 0.00061755 | 0.63238 | 0.069106 | 4.0805 | 991.0665 | 1536.2082
150 | 316.25 | 0.0010091 | 180.6206 | 180.4693 | 0.61354 | -1 | 4.1785 | 4.0577 | 0.00040829 | 4.4022e-07 | 0.00061643 | 0.6325 | 0.06909 | 4.0723 | 991.0261 | 1536.3597
150 | 316.35 | 0.0010091 | 181.0385 | 180.8871 | 0.61486 | -1 | 4.1785 | 4.0572 | 0.00040903 | 4.4021e-07 | 0.00061532 | 0.63262 | 0.069073 | 4.0642 | 990.9856 | 1536.5106
150 | 316.45 | 0.0010091 | 181.4563 | 181.305 | 0.61618 | -1 | 4.1785 | 4.0567 | 0.00040976 | 4.4019e-07 | 0.0006142 | 0.63275 | 0.069057 | 4.0561 | 990.945 | 1536.6609
150 | 316.55 | 0.0010092 | 181.8742 | 181.7228 | 0.6175 | -1 | 4.1785 | 4.0562 | 0.0004105 | 4.4018e-07 | 0.00061309 | 0.63287 | 0.069041 | 4.048 | 990.9044 | 1536.8106
150 | 316.65 | 0.0010092 | 182.292 | 182.1407 | 0.61882 | -1 | 4.1785 | 4.0557 | 0.00041124 | 4.4016e-07 | 0.00061199 | 0.63299 | 0.069024 | 4.0399 | 990.8637 | 1536.9597
150 | 316.75 | 0.0010093 | 182.7099 | 182.5585 | 0.62014 | -1 | 4.1785 | 4.0553 | 0.00041197 | 4.4015e-07 | 0.00061089 | 0.63311 | 0.069008 | 4.0319 | 990.8229 | 1537.1082
150 | 316.85 | 0.0010093 | 183.1278 | 182.9764 | 0.62146 | -1 | 4.1785 | 4.0548 | 0.0004127 | 4.4014e-07 | 0.00060979 | 0.63323 | 0.068991 | 4.0238 | 990.782 | 1537.2561
150 | 316.95 | 0.0010093 | 183.5456 | 183.3942 | 0.62277 | -1 | 4.1785 | 4.0543 | 0.00041344 | 4.4012e-07 | 0.00060869 | 0.63335 | 0.068975 | 4.0158 | 990.7411 | 1537.4034
150 | 317.05 | 0.0010094 | 183.9635 | 183.8121 | 0.62409 | -1 | 4.1786 | 4.0538 | 0.00041417 | 4.4011e-07 | 0.0006076 | 0.63347 | 0.068958 | 4.0079 | 990.7001 | 1537.5501
150 | 317.15 | 0.0010094 | 184.3813 | 184.2299 | 0.62541 | -1 | 4.1786 | 4.0533 | 0.0004149 | 4.401e-07 | 0.00060651 | 0.63359 | 0.068942 | 3.9999 | 990.659 | 1537.6963
150 | 317.25 | 0.0010095 | 184.7992 | 184.6478 | 0.62673 | -1 | 4.1786 | 4.0529 | 0.00041563 | 4.4009e-07 | 0.00060542 | 0.63371 | 0.068925 | 3.992 | 990.6179 | 1537.8418
150 | 317.35 | 0.0010095 | 185.217 | 185.0656 | 0.62804 | -1 | 4.1786 | 4.0524 | 0.00041636 | 4.4007e-07 | 0.00060434 | 0.63383 | 0.068909 | 3.9841 | 990.5767 | 1537.9867
150 | 317.45 | 0.0010096 | 185.6349 | 185.4835 | 0.62936 | -1 | 4.1786 | 4.0519 | 0.00041709 | 4.4006e-07 | 0.00060326 | 0.63395 | 0.068892 | 3.9762 | 990.5354 | 1538.131
150 | 317.55 | 0.0010096 | 186.0527 | 185.9013 | 0.63068 | -1 | 4.1786 | 4.0514 | 0.00041782 | 4.4005e-07 | 0.00060218 | 0.63407 | 0.068876 | 3.9684 | 990.4941 | 1538.2748
150 | 317.65 | 0.0010096 | 186.4706 | 186.3192 | 0.63199 | -1 | 4.1786 | 4.0509 | 0.00041855 | 4.4004e-07 | 0.00060111 | 0.63419 | 0.068859 | 3.9606 | 990.4526 | 1538.4179
150 | 317.75 | 0.0010097 | 186.8885 | 186.737 | 0.63331 | -1 | 4.1786 | 4.0504 | 0.00041927 | 4.4003e-07 | 0.00060003 | 0.63431 | 0.068843 | 3.9528 | 990.4111 | 1538.5605
150 | 317.85 | 0.0010097 | 187.3063 | 187.1549 | 0.63462 | -1 | 4.1786 | 4.05 | 0.00042 | 4.4002e-07 | 0.00059897 | 0.63443 | 0.068826 | 3.945 | 990.3696 | 1538.7025
150 | 317.95 | 0.0010098 | 187.7242 | 187.5727 | 0.63594 | -1 | 4.1786 | 4.0495 | 0.00042073 | 4.4001e-07 | 0.0005979 | 0.63455 | 0.06881 | 3.9373 | 990.328 | 1538.8438
150 | 318.05 | 0.0010098 | 188.1421 | 187.9906 | 0.63725 | -1 | 4.1786 | 4.049 | 0.00042145 | 4.4001e-07 | 0.00059684 | 0.63467 | 0.068793 | 3.9296 | 990.2863 | 1538.9846
150 | 318.15 | 0.0010099 | 188.5599 | 188.4084 | 0.63856 | -1 | 4.1787 | 4.0485 | 0.00042217 | 4.4e-07 | 0.00059578 | 0.63479 | 0.068777 | 3.9219 | 990.2445 | 1539.1248
150 | 318.25 | 0.0010099 | 188.9778 | 188.8263 | 0.63988 | -1 | 4.1787 | 4.048 | 0.0004229 | 4.3999e-07 | 0.00059473 | 0.63491 | 0.06876 | 3.9142 | 990.2026 | 1539.2645
150 | 318.35 | 0.0010099 | 189.3957 | 189.2442 | 0.64119 | -1 | 4.1787 | 4.0475 | 0.00042362 | 4.3998e-07 | 0.00059367 | 0.63503 | 0.068744 | 3.9065 | 990.1607 | 1539.4035
150 | 318.45 | 0.00101 | 189.8135 | 189.662 | 0.6425 | -1 | 4.1787 | 4.0471 | 0.00042434 | 4.3998e-07 | 0.00059262 | 0.63515 | 0.068727 | 3.8989 | 990.1188 | 1539.542
150 | 318.55 | 0.00101 | 190.2314 | 190.0799 | 0.64381 | -1 | 4.1787 | 4.0466 | 0.00042506 | 4.3997e-07 | 0.00059158 | 0.63526 | 0.068711 | 3.8913 | 990.0767 | 1539.6798
150 | 318.65 | 0.0010101 | 190.6493 | 190.4978 | 0.64513 | -1 | 4.1787 | 4.0461 | 0.00042578 | 4.3997e-07 | 0.00059053 | 0.63538 | 0.068694 | 3.8838 | 990.0346 | 1539.8171
150 | 318.75 | 0.0010101 | 191.0671 | 190.9156 | 0.64644 | -1 | 4.1787 | 4.0456 | 0.0004265 | 4.3996e-07 | 0.00058949 | 0.6355 | 0.068678 | 3.8762 | 989.9924 | 1539.9538
150 | 318.85 | 0.0010102 | 191.485 | 191.3335 | 0.64775 | -1 | 4.1787 | 4.0451 | 0.00042722 | 4.3995e-07 | 0.00058846 | 0.63562 | 0.068661 | 3.8687 | 989.9501 | 1540.0899
150 | 318.95 | 0.0010102 | 191.9029 | 191.7513 | 0.64906 | -1 | 4.1787 | 4.0446 | 0.00042793 | 4.3995e-07 | 0.00058742 | 0.63574 | 0.068644 | 3.8612 | 989.9078 | 1540.2255
150 | 319.05 | 0.0010102 | 192.3208 | 192.1692 | 0.65037 | -1 | 4.1788 | 4.0441 | 0.00042865 | 4.3995e-07 | 0.00058639 | 0.63585 | 0.068628 | 3.8537 | 989.8654 | 1540.3604
150 | 319.15 | 0.0010103 | 192.7386 | 192.5871 | 0.65168 | -1 | 4.1788 | 4.0437 | 0.00042937 | 4.3994e-07 | 0.00058536 | 0.63597 | 0.068611 | 3.8462 | 989.823 | 1540.4948
150 | 319.25 | 0.0010103 | 193.1565 | 193.005 | 0.65299 | -1 | 4.1788 | 4.0432 | 0.00043008 | 4.3994e-07 | 0.00058434 | 0.63609 | 0.068595 | 3.8388 | 989.7804 | 1540.6286
150 | 319.35 | 0.0010104 | 193.5744 | 193.4228 | 0.6543 | -1 | 4.1788 | 4.0427 | 0.0004308 | 4.3994e-07 | 0.00058332 | 0.63621 | 0.068578 | 3.8314 | 989.7378 | 1540.7619
150 | 319.45 | 0.0010104 | 193.9923 | 193.8407 | 0.6556 | -1 | 4.1788 | 4.0422 | 0.00043151 | 4.3993e-07 | 0.0005823 | 0.63632 | 0.068562 | 3.824 | 989.6951 | 1540.8945
150 | 319.55 | 0.0010105 | 194.4101 | 194.2586 | 0.65691 | -1 | 4.1788 | 4.0417 | 0.00043222 | 4.3993e-07 | 0.00058128 | 0.63644 | 0.068545 | 3.8166 | 989.6524 | 1541.0266
150 | 319.65 | 0.0010105 | 194.828 | 194.6765 | 0.65822 | -1 | 4.1788 | 4.0412 | 0.00043294 | 4.3993e-07 | 0.00058027 | 0.63656 | 0.068528 | 3.8093 | 989.6096 | 1541.1581
150 | 319.75 | 0.0010105 | 195.2459 | 195.0943 | 0.65953 | -1 | 4.1788 | 4.0407 | 0.00043365 | 4.3993e-07 | 0.00057925 | 0.63667 | 0.068512 | 3.802 | 989.5667 | 1541.289
150 | 319.85 | 0.0010106 | 195.6638 | 195.5122 | 0.66083 | -1 | 4.1789 | 4.0402 | 0.00043436 | 4.3993e-07 | 0.00057825 | 0.63679 | 0.068495 | 3.7947 | 989.5238 | 1541.4194
150 | 319.95 | 0.0010106 | 196.0817 | 195.9301 | 0.66214 | -1 | 4.1789 | 4.0397 | 0.00043507 | 4.3993e-07 | 0.00057724 | 0.6369 | 0.068479 | 3.7874 | 989.4808 | 1541.5491
150 | 320.05 | 0.0010107 | 196.4996 | 196.348 | 0.66345 | -1 | 4.1789 | 4.0393 | 0.00043578 | 4.3993e-07 | 0.00057624 | 0.63702 | 0.068462 | 3.7802 | 989.4377 | 1541.6784
150 | 320.15 | 0.0010107 | 196.9175 | 196.7659 | 0.66475 | -1 | 4.1789 | 4.0388 | 0.00043648 | 4.3993e-07 | 0.00057524 | 0.63714 | 0.068445 | 3.7729 | 989.3945 | 1541.807
150 | 320.25 | 0.0010108 | 197.3354 | 197.1837 | 0.66606 | -1 | 4.1789 | 4.0383 | 0.00043719 | 4.3993e-07 | 0.00057424 | 0.63725 | 0.068429 | 3.7657 | 989.3513 | 1541.9351
150 | 320.35 | 0.0010108 | 197.7532 | 197.6016 | 0.66736 | -1 | 4.1789 | 4.0378 | 0.0004379 | 4.3993e-07 | 0.00057325 | 0.63737 | 0.068412 | 3.7585 | 989.308 | 1542.0626
150 | 320.45 | 0.0010109 | 198.1711 | 198.0195 | 0.66867 | -1 | 4.1789 | 4.0373 | 0.0004386 | 4.3993e-07 | 0.00057226 | 0.63748 | 0.068395 | 3.7514 | 989.2647 | 1542.1895
150 | 320.55 | 0.0010109 | 198.589 | 198.4374 | 0.66997 | -1 | 4.179 | 4.0368 | 0.00043931 | 4.3994e-07 | 0.00057127 | 0.6376 | 0.068379 | 3.7442 | 989.2212 | 1542.3158
150 | 320.65 | 0.0010109 | 199.0069 | 198.8553 | 0.67127 | -1 | 4.179 | 4.0363 | 0.00044001 | 4.3994e-07 | 0.00057029 | 0.63771 | 0.068362 | 3.7371 | 989.1777 | 1542.4416
150 | 320.75 | 0.001011 | 199.4248 | 199.2732 | 0.67258 | -1 | 4.179 | 4.0358 | 0.00044072 | 4.3994e-07 | 0.0005693 | 0.63783 | 0.068345 | 3.73 | 989.1342 | 1542.5669
150 | 320.85 | 0.001011 | 199.8427 | 199.6911 | 0.67388 | -1 | 4.179 | 4.0353 | 0.00044142 | 4.3995e-07 | 0.00056832 | 0.63794 | 0.068329 | 3.723 | 989.0906 | 1542.6915
150 | 320.95 | 0.0010111 | 200.2606 | 200.109 | 0.67518 | -1 | 4.179 | 4.0348 | 0.00044212 | 4.3995e-07 | 0.00056735 | 0.63806 | 0.068312 | 3.7159 | 989.0469 | 1542.8156
150 | 321.05 | 0.0010111 | 200.6785 | 200.5269 | 0.67648 | -1 | 4.179 | 4.0344 | 0.00044283 | 4.3995e-07 | 0.00056637 | 0.63817 | 0.068295 | 3.7089 | 989.0031 | 1542.9392
150 | 321.15 | 0.0010112 | 201.0964 | 200.9448 | 0.67778 | -1 | 4.1791 | 4.0339 | 0.00044353 | 4.3996e-07 | 0.0005654 | 0.63828 | 0.068279 | 3.7019 | 988.9593 | 1543.0621
150 | 321.25 | 0.0010112 | 201.5143 | 201.3627 | 0.67909 | -1 | 4.1791 | 4.0334 | 0.00044423 | 4.3996e-07 | 0.00056443 | 0.6384 | 0.068262 | 3.6949 | 988.9154 | 1543.1845
150 | 321.35 | 0.0010113 | 201.9323 | 201.7806 | 0.68039 | -1 | 4.1791 | 4.0329 | 0.00044493 | 4.3997e-07 | 0.00056347 | 0.63851 | 0.068245 | 3.6879 | 988.8714 | 1543.3064
150 | 321.45 | 0.0010113 | 202.3502 | 202.1985 | 0.68169 | -1 | 4.1791 | 4.0324 | 0.00044563 | 4.3998e-07 | 0.0005625 | 0.63863 | 0.068229 | 3.681 | 988.8274 | 1543.4277
150 | 321.55 | 0.0010113 | 202.7681 | 202.6164 | 0.68299 | -1 | 4.1791 | 4.0319 | 0.00044632 | 4.3998e-07 | 0.00056154 | 0.63874 | 0.068212 | 3.674 | 988.7833 | 1543.5484
150 | 321.65 | 0.0010114 | 203.186 | 203.0343 | 0.68429 | -1 | 4.1791 | 4.0314 | 0.00044702 | 4.3999e-07 | 0.00056058 | 0.63885 | 0.068195 | 3.6671 | 988.7391 | 1543.6685
150 | 321.75 | 0.0010114 | 203.6039 | 203.4522 | 0.68558 | -1 | 4.1792 | 4.0309 | 0.00044772 | 4.4e-07 | 0.00055963 | 0.63896 | 0.068178 | 3.6603 | 988.6949 | 1543.7882
150 | 321.85 | 0.0010115 | 204.0218 | 203.8701 | 0.68688 | -1 | 4.1792 | 4.0304 | 0.00044841 | 4.4e-07 | 0.00055868 | 0.63908 | 0.068162 | 3.6534 | 988.6506 | 1543.9072
150 | 321.95 | 0.0010115 | 204.4397 | 204.288 | 0.68818 | -1 | 4.1792 | 4.0299 | 0.00044911 | 4.4001e-07 | 0.00055773 | 0.63919 | 0.068145 | 3.6466 | 988.6062 | 1544.0257
150 | 322.05 | 0.0010116 | 204.8577 | 204.7059 | 0.68948 | -1 | 4.1792 | 4.0294 | 0.0004498 | 4.4002e-07 | 0.00055678 | 0.6393 | 0.068128 | 3.6397 | 988.5618 | 1544.1436
150 | 322.15 | 0.0010116 | 205.2756 | 205.1238 | 0.69078 | -1 | 4.1792 | 4.0289 | 0.0004505 | 4.4003e-07 | 0.00055583 | 0.63942 | 0.068112 | 3.6329 | 988.5173 | 1544.261
150 | 322.25 | 0.0010117 | 205.6935 | 205.5418 | 0.69207 | -1 | 4.1793 | 4.0284 | 0.00045119 | 4.4004e-07 | 0.00055489 | 0.63953 | 0.068095 | 3.6262 | 988.4727 | 1544.3778
150 | 322.35 | 0.0010117 | 206.1114 | 205.9597 | 0.69337 | -1 | 4.1793 | 4.0279 | 0.00045188 | 4.4005e-07 | 0.00055395 | 0.63964 | 0.068078 | 3.6194 | 988.4281 | 1544.4941
150 | 322.45 | 0.0010118 | 206.5294 | 206.3776 | 0.69467 | -1 | 4.1793 | 4.0274 | 0.00045258 | 4.4006e-07 | 0.00055302 | 0.63975 | 0.068061 | 3.6127 | 988.3834 | 1544.6098
150 | 322.55 | 0.0010118 | 206.9473 | 206.7955 | 0.69596 | -1 | 4.1793 | 4.027 | 0.00045327 | 4.4007e-07 | 0.00055208 | 0.63986 | 0.068045 | 3.606 | 988.3386 | 1544.725
150 | 322.65 | 0.0010118 | 207.3652 | 207.2135 | 0.69726 | -1 | 4.1793 | 4.0265 | 0.00045396 | 4.4008e-07 | 0.00055115 | 0.63998 | 0.068028 | 3.5993 | 988.2938 | 1544.8396
150 | 322.75 | 0.0010119 | 207.7832 | 207.6314 | 0.69855 | -1 | 4.1794 | 4.026 | 0.00045465 | 4.4009e-07 | 0.00055022 | 0.64009 | 0.068011 | 3.5926 | 988.2489 | 1544.9536
150 | 322.85 | 0.0010119 | 208.2011 | 208.0493 | 0.69985 | -1 | 4.1794 | 4.0255 | 0.00045534 | 4.401e-07 | 0.0005493 | 0.6402 | 0.067994 | 3.5859 | 988.2039 | 1545.0672
150 | 322.95 | 0.001012 | 208.619 | 208.4672 | 0.70114 | -1 | 4.1794 | 4.025 | 0.00045603 | 4.4011e-07 | 0.00054837 | 0.64031 | 0.067977 | 3.5793 | 988.1589 | 1545.1801
150 | 323.05 | 0.001012 | 209.037 | 208.8852 | 0.70244 | -1 | 4.1794 | 4.0245 | 0.00045671 | 4.4013e-07 | 0.00054745 | 0.64042 | 0.067961 | 3.5727 | 988.1138 | 1545.2925
150 | 323.15 | 0.0010121 | 209.4549 | 209.3031 | 0.70373 | -1 | 4.1794 | 4.024 | 0.0004574 | 4.4014e-07 | 0.00054653 | 0.64053 | 0.067944 | 3.5661 | 988.0686 | 1545.4044
150 | 323.25 | 0.0010121 | 209.8729 | 209.721 | 0.70502 | -1 | 4.1795 | 4.0235 | 0.00045809 | 4.4015e-07 | 0.00054562 | 0.64064 | 0.067927 | 3.5595 | 988.0234 | 1545.5157
150 | 323.35 | 0.0010122 | 210.2908 | 210.139 | 0.70632 | -1 | 4.1795 | 4.023 | 0.00045877 | 4.4017e-07 | 0.0005447 | 0.64075 | 0.06791 | 3.553 | 987.9781 | 1545.6265
150 | 323.45 | 0.0010122 | 210.7088 | 210.5569 | 0.70761 | -1 | 4.1795 | 4.0225 | 0.00045946 | 4.4018e-07 | 0.00054379 | 0.64086 | 0.067894 | 3.5464 | 987.9328 | 1545.7367
150 | 323.55 | 0.0010123 | 211.1267 | 210.9749 | 0.7089 | -1 | 4.1795 | 4.022 | 0.00046014 | 4.402e-07 | 0.00054288 | 0.64097 | 0.067877 | 3.5399 | 987.8873 | 1545.8464
150 | 323.65 | 0.0010123 | 211.5447 | 211.3928 | 0.71019 | -1 | 4.1796 | 4.0215 | 0.00046083 | 4.4021e-07 | 0.00054198 | 0.64108 | 0.06786 | 3.5334 | 987.8419 | 1545.9555
150 | 323.75 | 0.0010124 | 211.9626 | 211.8108 | 0.71148 | -1 | 4.1796 | 4.021 | 0.00046151 | 4.4023e-07 | 0.00054107 | 0.64119 | 0.067843 | 3.5269 | 987.7963 | 1546.0641
150 | 323.85 | 0.0010124 | 212.3806 | 212.2287 | 0.71277 | -1 | 4.1796 | 4.0205 | 0.00046219 | 4.4024e-07 | 0.00054017 | 0.6413 | 0.067826 | 3.5205 | 987.7507 | 1546.1721
150 | 323.95 | 0.0010124 | 212.7985 | 212.6467 | 0.71406 | -1 | 4.1796 | 4.02 | 0.00046288 | 4.4026e-07 | 0.00053927 | 0.64141 | 0.067809 | 3.514 | 987.705 | 1546.2796
150 | 324.05 | 0.0010125 | 213.2165 | 213.0646 | 0.71535 | -1 | 4.1796 | 4.0195 | 0.00046356 | 4.4027e-07 | 0.00053838 | 0.64152 | 0.067793 | 3.5076 | 987.6592 | 1546.3866
150 | 324.15 | 0.0010125 | 213.6345 | 213.4826 | 0.71664 | -1 | 4.1797 | 4.019 | 0.00046424 | 4.4029e-07 | 0.00053748 | 0.64163 | 0.067776 | 3.5012 | 987.6134 | 1546.493
150 | 324.25 | 0.0010126 | 214.0524 | 213.9006 | 0.71793 | -1 | 4.1797 | 4.0185 | 0.00046492 | 4.4031e-07 | 0.00053659 | 0.64174 | 0.067759 | 3.4948 | 987.5675 | 1546.5989
150 | 324.35 | 0.0010126 | 214.4704 | 214.3185 | 0.71922 | -1 | 4.1797 | 4.018 | 0.0004656 | 4.4033e-07 | 0.0005357 | 0.64185 | 0.067742 | 3.4885 | 987.5216 | 1546.7042
150 | 324.45 | 0.0010127 | 214.8884 | 214.7365 | 0.72051 | -1 | 4.1797 | 4.0175 | 0.00046628 | 4.4034e-07 | 0.00053482 | 0.64196 | 0.067725 | 3.4821 | 987.4756 | 1546.809
150 | 324.55 | 0.0010127 | 215.3064 | 215.1545 | 0.7218 | -1 | 4.1798 | 4.017 | 0.00046695 | 4.4036e-07 | 0.00053393 | 0.64207 | 0.067708 | 3.4758 | 987.4295 | 1546.9133
150 | 324.65 | 0.0010128 | 215.7243 | 215.5724 | 0.72309 | -1 | 4.1798 | 4.0165 | 0.00046763 | 4.4038e-07 | 0.00053305 | 0.64218 | 0.067691 | 3.4695 | 987.3834 | 1547.017
150 | 324.75 | 0.0010128 | 216.1423 | 215.9904 | 0.72437 | -1 | 4.1798 | 4.016 | 0.00046831 | 4.404e-07 | 0.00053217 | 0.64228 | 0.067675 | 3.4632 | 987.3372 | 1547.1202
150 | 324.85 | 0.0010129 | 216.5603 | 216.4084 | 0.72566 | -1 | 4.1798 | 4.0155 | 0.00046898 | 4.4042e-07 | 0.00053129 | 0.64239 | 0.067658 | 3.457 | 987.2909 | 1547.2229
150 | 324.95 | 0.0010129 | 216.9783 | 216.8263 | 0.72695 | -1 | 4.1799 | 4.015 | 0.00046966 | 4.4044e-07 | 0.00053042 | 0.6425 | 0.067641 | 3.4507 | 987.2446 | 1547.325
150 | 325.05 | 0.001013 | 217.3963 | 217.2443 | 0.72823 | -1 | 4.1799 | 4.0145 | 0.00047033 | 4.4046e-07 | 0.00052955 | 0.64261 | 0.067624 | 3.4445 | 987.1982 | 1547.4266
150 | 325.15 | 0.001013 | 217.8143 | 217.6623 | 0.72952 | -1 | 4.1799 | 4.014 | 0.00047101 | 4.4048e-07 | 0.00052868 | 0.64272 | 0.067607 | 3.4383 | 987.1517 | 1547.5276
150 | 325.25 | 0.0010131 | 218.2323 | 218.0803 | 0.7308 | -1 | 4.1799 | 4.0135 | 0.00047168 | 4.405e-07 | 0.00052781 | 0.64282 | 0.06759 | 3.4321 | 987.1052 | 1547.6281
150 | 325.35 | 0.0010131 | 218.6502 | 218.4983 | 0.73209 | -1 | 4.18 | 4.013 | 0.00047236 | 4.4052e-07 | 0.00052695 | 0.64293 | 0.067573 | 3.4259 | 987.0586 | 1547.7281
150 | 325.45 | 0.0010132 | 219.0682 | 218.9163 | 0.73337 | -1 | 4.18 | 4.0125 | 0.00047303 | 4.4055e-07 | 0.00052608 | 0.64304 | 0.067556 | 3.4197 | 987.0119 | 1547.8276
150 | 325.55 | 0.0010132 | 219.4862 | 219.3343 | 0.73466 | -1 | 4.18 | 4.012 | 0.0004737 | 4.4057e-07 | 0.00052522 | 0.64315 | 0.067539 | 3.4136 | 986.9652 | 1547.9265
150 | 325.65 | 0.0010133 | 219.9042 | 219.7523 | 0.73594 | -1 | 4.18 | 4.0115 | 0.00047437 | 4.4059e-07 | 0.00052436 | 0.64325 | 0.067522 | 3.4075 | 986.9184 | 1548.0249
150 | 325.75 | 0.0010133 | 220.3223 | 220.1703 | 0.73722 | -1 | 4.1801 | 4.011 | 0.00047504 | 4.4061e-07 | 0.00052351 | 0.64336 | 0.067506 | 3.4014 | 986.8716 | 1548.1227
150 | 325.85 | 0.0010134 | 220.7403 | 220.5883 | 0.73851 | -1 | 4.1801 | 4.0105 | 0.00047571 | 4.4064e-07 | 0.00052265 | 0.64347 | 0.067489 | 3.3953 | 986.8247 | 1548.2201
150 | 325.95 | 0.0010134 | 221.1583 | 221.0063 | 0.73979 | -1 | 4.1801 | 4.01 | 0.00047638 | 4.4066e-07 | 0.0005218 | 0.64357 | 0.067472 | 3.3892 | 986.7777 | 1548.3169
150 | 326.05 | 0.0010134 | 221.5763 | 221.4243 | 0.74107 | -1 | 4.1802 | 4.0095 | 0.00047705 | 4.4069e-07 | 0.00052095 | 0.64368 | 0.067455 | 3.3832 | 986.7306 | 1548.4131
150 | 326.15 | 0.0010135 | 221.9943 | 221.8423 | 0.74235 | -1 | 4.1802 | 4.009 | 0.00047772 | 4.4071e-07 | 0.00052011 | 0.64378 | 0.067438 | 3.3771 | 986.6835 | 1548.5089
150 | 326.25 | 0.0010135 | 222.4123 | 222.2603 | 0.74364 | -1 | 4.1802 | 4.0085 | 0.00047839 | 4.4073e-07 | 0.00051926 | 0.64389 | 0.067421 | 3.3711 | 986.6364 | 1548.6041
150 | 326.35 | 0.0010136 | 222.8303 | 222.6783 | 0.74492 | -1 | 4.1802 | 4.008 | 0.00047905 | 4.4076e-07 | 0.00051842 | 0.644 | 0.067404 | 3.3651 | 986.5891 | 1548.6988
150 | 326.45 | 0.0010136 | 223.2484 | 223.0963 | 0.7462 | -1 | 4.1803 | 4.0075 | 0.00047972 | 4.4079e-07 | 0.00051758 | 0.6441 | 0.067387 | 3.3591 | 986.5418 | 1548.793
150 | 326.55 | 0.0010137 | 223.6664 | 223.5143 | 0.74748 | -1 | 4.1803 | 4.007 | 0.00048039 | 4.4081e-07 | 0.00051674 | 0.64421 | 0.06737 | 3.3532 | 986.4945 | 1548.8866
150 | 326.65 | 0.0010137 | 224.0844 | 223.9324 | 0.74876 | -1 | 4.1803 | 4.0065 | 0.00048105 | 4.4084e-07 | 0.00051591 | 0.64431 | 0.067353 | 3.3472 | 986.4471 | 1548.9798
150 | 326.75 | 0.0010138 | 224.5025 | 224.3504 | 0.75004 | -1 | 4.1804 | 4.006 | 0.00048171 | 4.4087e-07 | 0.00051508 | 0.64442 | 0.067336 | 3.3413 | 986.3996 | 1549.0724
150 | 326.85 | 0.0010138 | 224.9205 | 224.7684 | 0.75132 | -1 | 4.1804 | 4.0055 | 0.00048238 | 4.4089e-07 | 0.00051425 | 0.64452 | 0.067319 | 3.3354 | 986.352 | 1549.1645
150 | 326.95 | 0.0010139 | 225.3385 | 225.1865 | 0.7526 | -1 | 4.1804 | 4.005 | 0.00048304 | 4.4092e-07 | 0.00051342 | 0.64463 | 0.067302 | 3.3295 | 986.3044 | 1549.256
150 | 327.05 | 0.0010139 | 225.7566 | 225.6045 | 0.75387 | -1 | 4.1804 | 4.0045 | 0.00048371 | 4.4095e-07 | 0.00051259 | 0.64473 | 0.067285 | 3.3236 | 986.2567 | 1549.3471
150 | 327.15 | 0.001014 | 226.1746 | 226.0225 | 0.75515 | -1 | 4.1805 | 4.004 | 0.00048437 | 4.4098e-07 | 0.00051177 | 0.64484 | 0.067268 | 3.3178 | 986.209 | 1549.4376
150 | 327.25 | 0.001014 | 226.5927 | 226.4406 | 0.75643 | -1 | 4.1805 | 4.0035 | 0.00048503 | 4.4101e-07 | 0.00051094 | 0.64494 | 0.067251 | 3.3119 | 986.1612 | 1549.5276
150 | 327.35 | 0.0010141 | 227.0107 | 226.8586 | 0.75771 | -1 | 4.1805 | 4.003 | 0.00048569 | 4.4103e-07 | 0.00051012 | 0.64505 | 0.067234 | 3.3061 | 986.1133 | 1549.6171
150 | 327.45 | 0.0010141 | 227.4288 | 227.2767 | 0.75898 | -1 | 4.1806 | 4.0025 | 0.00048635 | 4.4106e-07 | 0.00050931 | 0.64515 | 0.067217 | 3.3003 | 986.0654 | 1549.706
150 | 327.55 | 0.0010142 | 227.8468 | 227.6947 | 0.76026 | -1 | 4.1806 | 4.002 | 0.00048701 | 4.4109e-07 | 0.00050849 | 0.64525 | 0.0672 | 3.2945 | 986.0174 | 1549.7945
150 | 327.65 | 0.0010142 | 228.2649 | 228.1128 | 0.76154 | -1 | 4.1806 | 4.0015 | 0.00048767 | 4.4112e-07 | 0.00050768 | 0.64536 | 0.067183 | 3.2887 | 985.9694 | 1549.8824
150 | 327.75 | 0.0010143 | 228.683 | 228.5308 | 0.76281 | -1 | 4.1807 | 4.001 | 0.00048833 | 4.4116e-07 | 0.00050687 | 0.64546 | 0.067166 | 3.283 | 985.9213 | 1549.9698
150 | 327.85 | 0.0010143 | 229.101 | 228.9489 | 0.76409 | -1 | 4.1807 | 4.0005 | 0.00048899 | 4.4119e-07 | 0.00050606 | 0.64557 | 0.067149 | 3.2772 | 985.8731 | 1550.0567
150 | 327.95 | 0.0010144 | 229.5191 | 229.3669 | 0.76536 | -1 | 4.1807 | 3.9999 | 0.00048965 | 4.4122e-07 | 0.00050525 | 0.64567 | 0.067132 | 3.2715 | 985.8248 | 1550.1431
150 | 328.05 | 0.0010144 | 229.9372 | 229.785 | 0.76664 | -1 | 4.1807 | 3.9994 | 0.0004903 | 4.4125e-07 | 0.00050445 | 0.64577 | 0.067115 | 3.2658 | 985.7765 | 1550.229
150 | 328.15 | 0.0010145 | 230.3553 | 230.2031 | 0.76791 | -1 | 4.1808 | 3.9989 | 0.00049096 | 4.4128e-07 | 0.00050364 | 0.64587 | 0.067098 | 3.2601 | 985.7282 | 1550.3144
150 | 328.25 | 0.0010145 | 230.7733 | 230.6212 | 0.76919 | -1 | 4.1808 | 3.9984 | 0.00049161 | 4.4131e-07 | 0.00050284 | 0.64598 | 0.067081 | 3.2544 | 985.6798 | 1550.3992
150 | 328.35 | 0.0010146 | 231.1914 | 231.0392 | 0.77046 | -1 | 4.1808 | 3.9979 | 0.00049227 | 4.4135e-07 | 0.00050204 | 0.64608 | 0.067064 | 3.2488 | 985.6313 | 1550.4836
150 | 328.45 | 0.0010146 | 231.6095 | 231.4573 | 0.77173 | -1 | 4.1809 | 3.9974 | 0.00049293 | 4.4138e-07 | 0.00050125 | 0.64618 | 0.067046 | 3.2431 | 985.5827 | 1550.5674
150 | 328.55 | 0.0010147 | 232.0276 | 231.8754 | 0.773 | -1 | 4.1809 | 3.9969 | 0.00049358 | 4.4141e-07 | 0.00050045 | 0.64629 | 0.067029 | 3.2375 | 985.5341 | 1550.6507
150 | 328.65 | 0.0010147 | 232.4457 | 232.2935 | 0.77428 | -1 | 4.1809 | 3.9964 | 0.00049423 | 4.4145e-07 | 0.00049966 | 0.64639 | 0.067012 | 3.2319 | 985.4854 | 1550.7335
150 | 328.75 | 0.0010148 | 232.8638 | 232.7116 | 0.77555 | -1 | 4.181 | 3.9959 | 0.00049489 | 4.4148e-07 | 0.00049887 | 0.64649 | 0.066995 | 3.2263 | 985.4367 | 1550.8158
150 | 328.85 | 0.0010148 | 233.2819 | 233.1297 | 0.77682 | -1 | 4.181 | 3.9954 | 0.00049554 | 4.4152e-07 | 0.00049808 | 0.64659 | 0.066978 | 3.2207 | 985.3879 | 1550.8976
150 | 328.95 | 0.0010149 | 233.7 | 233.5477 | 0.77809 | -1 | 4.181 | 3.9949 | 0.00049619 | 4.4155e-07 | 0.0004973 | 0.64669 | 0.066961 | 3.2152 | 985.339 | 1550.9789
150 | 329.05 | 0.0010149 | 234.1181 | 233.9658 | 0.77936 | -1 | 4.1811 | 3.9944 | 0.00049684 | 4.4159e-07 | 0.00049651 | 0.6468 | 0.066944 | 3.2096 | 985.2901 | 1551.0596
150 | 329.15 | 0.001015 | 234.5362 | 234.3839 | 0.78063 | -1 | 4.1811 | 3.9939 | 0.00049749 | 4.4162e-07 | 0.00049573 | 0.6469 | 0.066927 | 3.2041 | 985.2411 | 1551.1399
150 | 329.25 | 0.001015 | 234.9543 | 234.8021 | 0.7819 | -1 | 4.1811 | 3.9934 | 0.00049814 | 4.4166e-07 | 0.00049495 | 0.647 | 0.06691 | 3.1986 | 985.1921 | 1551.2197
150 | 329.35 | 0.0010151 | 235.3724 | 235.2202 | 0.78317 | -1 | 4.1812 | 3.9929 | 0.00049879 | 4.417e-07 | 0.00049417 | 0.6471 | 0.066893 | 3.1931 | 985.143 | 1551.2989
150 | 329.45 | 0.0010151 | 235.7905 | 235.6383 | 0.78444 | -1 | 4.1812 | 3.9924 | 0.00049944 | 4.4173e-07 | 0.0004934 | 0.6472 | 0.066875 | 3.1876 | 985.0938 | 1551.3777
150 | 329.55 | 0.0010152 | 236.2087 | 236.0564 | 0.78571 | -1 | 4.1813 | 3.9919 | 0.00050009 | 4.4177e-07 | 0.00049262 | 0.6473 | 0.066858 | 3.1821 | 985.0446 | 1551.4559
150 | 329.65 | 0.0010152 | 236.6268 | 236.4745 | 0.78698 | -1 | 4.1813 | 3.9913 | 0.00050074 | 4.4181e-07 | 0.00049185 | 0.6474 | 0.066841 | 3.1767 | 984.9953 | 1551.5337
150 | 329.75 | 0.0010153 | 237.0449 | 236.8926 | 0.78825 | -1 | 4.1813 | 3.9908 | 0.00050139 | 4.4185e-07 | 0.00049108 | 0.6475 | 0.066824 | 3.1712 | 984.9459 | 1551.6109
150 | 329.85 | 0.0010153 | 237.4631 | 237.3108 | 0.78952 | -1 | 4.1814 | 3.9903 | 0.00050204 | 4.4188e-07 | 0.00049031 | 0.6476 | 0.066807 | 3.1658 | 984.8965 | 1551.6877
150 | 329.95 | 0.0010154 | 237.8812 | 237.7289 | 0.79078 | -1 | 4.1814 | 3.9898 | 0.00050268 | 4.4192e-07 | 0.00048955 | 0.6477 | 0.06679 | 3.1604 | 984.847 | 1551.7639
150 | 330.05 | 0.0010154 | 238.2993 | 238.147 | 0.79205 | -1 | 4.1814 | 3.9893 | 0.00050333 | 4.4196e-07 | 0.00048878 | 0.6478 | 0.066773 | 3.155 | 984.7975 | 1551.8397
150 | 330.15 | 0.0010155 | 238.7175 | 238.5652 | 0.79332 | -1 | 4.1815 | 3.9888 | 0.00050397 | 4.42e-07 | 0.00048802 | 0.6479 | 0.066755 | 3.1496 | 984.7479 | 1551.9149
150 | 330.25 | 0.0010155 | 239.1356 | 238.9833 | 0.79458 | -1 | 4.1815 | 3.9883 | 0.00050462 | 4.4204e-07 | 0.00048726 | 0.648 | 0.066738 | 3.1443 | 984.6982 | 1551.9897
150 | 330.35 | 0.0010156 | 239.5538 | 239.4014 | 0.79585 | -1 | 4.1815 | 3.9878 | 0.00050526 | 4.4208e-07 | 0.00048651 | 0.6481 | 0.066721 | 3.1389 | 984.6485 | 1552.0639
150 | 330.45 | 0.0010156 | 239.9719 | 239.8196 | 0.79712 | -1 | 4.1816 | 3.9873 | 0.00050591 | 4.4212e-07 | 0.00048575 | 0.6482 | 0.066704 | 3.1336 | 984.5987 | 1552.1376
150 | 330.55 | 0.0010157 | 240.3901 | 240.2377 | 0.79838 | -1 | 4.1816 | 3.9868 | 0.00050655 | 4.4216e-07 | 0.000485 | 0.6483 | 0.066687 | 3.1283 | 984.5489 | 1552.2109
150 | 330.65 | 0.0010157 | 240.8083 | 240.6559 | 0.79965 | -1 | 4.1817 | 3.9863 | 0.0005072 | 4.422e-07 | 0.00048424 | 0.6484 | 0.06667 | 3.123 | 984.499 | 1552.2836
150 | 330.75 | 0.0010158 | 241.2264 | 241.0741 | 0.80091 | -1 | 4.1817 | 3.9858 | 0.00050784 | 4.4225e-07 | 0.00048349 | 0.6485 | 0.066652 | 3.1177 | 984.449 | 1552.3559
150 | 330.85 | 0.0010158 | 241.6446 | 241.4922 | 0.80217 | -1 | 4.1817 | 3.9853 | 0.00050848 | 4.4229e-07 | 0.00048274 | 0.6486 | 0.066635 | 3.1124 | 984.399 | 1552.4277
150 | 330.95 | 0.0010159 | 242.0628 | 241.9104 | 0.80344 | -1 | 4.1818 | 3.9847 | 0.00050912 | 4.4233e-07 | 0.000482 | 0.6487 | 0.066618 | 3.1072 | 984.3489 | 1552.4989
150 | 331.05 | 0.001016 | 242.481 | 242.3286 | 0.8047 | -1 | 4.1818 | 3.9842 | 0.00050976 | 4.4237e-07 | 0.00048125 | 0.6488 | 0.066601 | 3.1019 | 984.2988 | 1552.5697
150 | 331.15 | 0.001016 | 242.8991 | 242.7467 | 0.80596 | -1 | 4.1818 | 3.9837 | 0.0005104 | 4.4242e-07 | 0.00048051 | 0.64889 | 0.066584 | 3.0967 | 984.2486 | 1552.64
150 | 331.25 | 0.0010161 | 243.3173 | 243.1649 | 0.80723 | -1 | 4.1819 | 3.9832 | 0.00051104 | 4.4246e-07 | 0.00047977 | 0.64899 | 0.066566 | 3.0915 | 984.1983 | 1552.7098
150 | 331.35 | 0.0010161 | 243.7355 | 243.5831 | 0.80849 | -1 | 4.1819 | 3.9827 | 0.00051168 | 4.425e-07 | 0.00047903 | 0.64909 | 0.066549 | 3.0863 | 984.148 | 1552.7791
150 | 331.45 | 0.0010162 | 244.1537 | 244.0013 | 0.80975 | -1 | 4.182 | 3.9822 | 0.00051232 | 4.4255e-07 | 0.0004783 | 0.64919 | 0.066532 | 3.0811 | 984.0976 | 1552.8479
150 | 331.55 | 0.0010162 | 244.5719 | 244.4195 | 0.81101 | -1 | 4.182 | 3.9817 | 0.00051296 | 4.4259e-07 | 0.00047756 | 0.64929 | 0.066515 | 3.0759 | 984.0471 | 1552.9162
150 | 331.65 | 0.0010163 | 244.9901 | 244.8377 | 0.81227 | -1 | 4.182 | 3.9812 | 0.0005136 | 4.4264e-07 | 0.00047683 | 0.64938 | 0.066497 | 3.0708 | 983.9966 | 1552.984
150 | 331.75 | 0.0010163 | 245.4083 | 245.2559 | 0.81353 | -1 | 4.1821 | 3.9807 | 0.00051424 | 4.4268e-07 | 0.0004761 | 0.64948 | 0.06648 | 3.0656 | 983.9461 | 1553.0514
150 | 331.85 | 0.0010164 | 245.8265 | 245.6741 | 0.81479 | -1 | 4.1821 | 3.9802 | 0.00051487 | 4.4273e-07 | 0.00047537 | 0.64958 | 0.066463 | 3.0605 | 983.8954 | 1553.1182
150 | 331.95 | 0.0010164 | 246.2447 | 246.0923 | 0.81605 | -1 | 4.1822 | 3.9797 | 0.00051551 | 4.4277e-07 | 0.00047464 | 0.64968 | 0.066446 | 3.0554 | 983.8447 | 1553.1846
150 | 332.05 | 0.0010165 | 246.6629 | 246.5105 | 0.81731 | -1 | 4.1822 | 3.9791 | 0.00051614 | 4.4282e-07 | 0.00047392 | 0.64977 | 0.066428 | 3.0503 | 983.794 | 1553.2504
150 | 332.15 | 0.0010165 | 247.0812 | 246.9287 | 0.81857 | -1 | 4.1822 | 3.9786 | 0.00051678 | 4.4287e-07 | 0.00047319 | 0.64987 | 0.066411 | 3.0452 | 983.7432 | 1553.3158
150 | 332.25 | 0.0010166 | 247.4994 | 247.3469 | 0.81983 | -1 | 4.1823 | 3.9781 | 0.00051742 | 4.4291e-07 | 0.00047247 | 0.64997 | 0.066394 | 3.0402 | 983.6923 | 1553.3807
150 | 332.35 | 0.0010166 | 247.9176 | 247.7651 | 0.82109 | -1 | 4.1823 | 3.9776 | 0.00051805 | 4.4296e-07 | 0.00047175 | 0.65006 | 0.066377 | 3.0351 | 983.6414 | 1553.4451
150 | 332.45 | 0.0010167 | 248.3359 | 248.1834 | 0.82235 | -1 | 4.1824 | 3.9771 | 0.00051868 | 4.4301e-07 | 0.00047103 | 0.65016 | 0.066359 | 3.0301 | 983.5904 | 1553.5091
150 | 332.55 | 0.0010167 | 248.7541 | 248.6016 | 0.82361 | -1 | 4.1824 | 3.9766 | 0.00051932 | 4.4306e-07 | 0.00047032 | 0.65026 | 0.066342 | 3.025 | 983.5394 | 1553.5725
150 | 332.65 | 0.0010168 | 249.1723 | 249.0198 | 0.82487 | -1 | 4.1824 | 3.9761 | 0.00051995 | 4.4311e-07 | 0.0004696 | 0.65035 | 0.066325 | 3.02 | 983.4883 | 1553.6355
150 | 332.75 | 0.0010168 | 249.5906 | 249.4381 | 0.82612 | -1 | 4.1825 | 3.9756 | 0.00052058 | 4.4315e-07 | 0.00046889 | 0.65045 | 0.066307 | 3.015 | 983.4371 | 1553.6979
150 | 332.85 | 0.0010169 | 250.0088 | 249.8563 | 0.82738 | -1 | 4.1825 | 3.9751 | 0.00052122 | 4.432e-07 | 0.00046818 | 0.65055 | 0.06629 | 3.01 | 983.3859 | 1553.7599
150 | 332.95 | 0.0010169 | 250.4271 | 250.2746 | 0.82864 | -1 | 4.1826 | 3.9745 | 0.00052185 | 4.4325e-07 | 0.00046747 | 0.65064 | 0.066273 | 3.0051 | 983.3346 | 1553.8214
150 | 333.05 | 0.001017 | 250.8454 | 250.6928 | 0.82989 | -1 | 4.1826 | 3.974 | 0.00052248 | 4.433e-07 | 0.00046676 | 0.65074 | 0.066256 | 3.0001 | 983.2832 | 1553.8825
150 | 333.15 | 0.0010171 | 251.2636 | 251.1111 | 0.83115 | -1 | 4.1827 | 3.9735 | 0.00052311 | 4.4335e-07 | 0.00046605 | 0.65083 | 0.066238 | 2.9952 | 983.2318 | 1553.943
150 | 333.25 | 0.0010171 | 251.6819 | 251.5293 | 0.8324 | -1 | 4.1827 | 3.973 | 0.00052374 | 4.434e-07 | 0.00046535 | 0.65093 | 0.066221 | 2.9902 | 983.1804 | 1554.0031
150 | 333.35 | 0.0010172 | 252.1002 | 251.9476 | 0.83366 | -1 | 4.1827 | 3.9725 | 0.00052437 | 4.4345e-07 | 0.00046465 | 0.65102 | 0.066204 | 2.9853 | 983.1288 | 1554.0627
150 | 333.45 | 0.0010172 | 252.5184 | 252.3658 | 0.83491 | -1 | 4.1828 | 3.972 | 0.000525 | 4.4351e-07 | 0.00046395 | 0.65112 | 0.066186 | 2.9804 | 983.0773 | 1554.1218
150 | 333.55 | 0.0010173 | 252.9367 | 252.7841 | 0.83617 | -1 | 4.1828 | 3.9715 | 0.00052563 | 4.4356e-07 | 0.00046325 | 0.65121 | 0.066169 | 2.9755 | 983.0256 | 1554.1804
150 | 333.65 | 0.0010173 | 253.355 | 253.2024 | 0.83742 | -1 | 4.1829 | 3.971 | 0.00052626 | 4.4361e-07 | 0.00046255 | 0.65131 | 0.066152 | 2.9706 | 982.9739 | 1554.2386
150 | 333.75 | 0.0010174 | 253.7733 | 253.6207 | 0.83867 | -1 | 4.1829 | 3.9705 | 0.00052688 | 4.4366e-07 | 0.00046186 | 0.6514 | 0.066134 | 2.9658 | 982.9222 | 1554.2963
150 | 333.85 | 0.0010174 | 254.1916 | 254.039 | 0.83993 | -1 | 4.183 | 3.9699 | 0.00052751 | 4.4371e-07 | 0.00046117 | 0.6515 | 0.066117 | 2.9609 | 982.8703 | 1554.3535
150 | 333.95 | 0.0010175 | 254.6099 | 254.4573 | 0.84118 | -1 | 4.183 | 3.9694 | 0.00052814 | 4.4377e-07 | 0.00046047 | 0.65159 | 0.0661 | 2.9561 | 982.8185 | 1554.4102
150 | 334.05 | 0.0010175 | 255.0282 | 254.8756 | 0.84243 | -1 | 4.183 | 3.9689 | 0.00052876 | 4.4382e-07 | 0.00045978 | 0.65168 | 0.066082 | 2.9513 | 982.7665 | 1554.4664
150 | 334.15 | 0.0010176 | 255.4465 | 255.2938 | 0.84368 | -1 | 4.1831 | 3.9684 | 0.00052939 | 4.4387e-07 | 0.0004591 | 0.65178 | 0.066065 | 2.9465 | 982.7145 | 1554.5222
150 | 334.25 | 0.0010176 | 255.8648 | 255.7122 | 0.84494 | -1 | 4.1831 | 3.9679 | 0.00053002 | 4.4393e-07 | 0.00045841 | 0.65187 | 0.066047 | 2.9417 | 982.6625 | 1554.5775
150 | 334.35 | 0.0010177 | 256.2831 | 256.1305 | 0.84619 | -1 | 4.1832 | 3.9674 | 0.00053064 | 4.4398e-07 | 0.00045773 | 0.65197 | 0.06603 | 2.9369 | 982.6104 | 1554.6324
150 | 334.45 | 0.0010178 | 256.7014 | 256.5488 | 0.84744 | -1 | 4.1832 | 3.9669 | 0.00053127 | 4.4404e-07 | 0.00045704 | 0.65206 | 0.066013 | 2.9321 | 982.5582 | 1554.6867
150 | 334.55 | 0.0010178 | 257.1198 | 256.9671 | 0.84869 | -1 | 4.1833 | 3.9664 | 0.00053189 | 4.4409e-07 | 0.00045636 | 0.65215 | 0.065995 | 2.9274 | 982.506 | 1554.7406
150 | 334.65 | 0.0010179 | 257.5381 | 257.3854 | 0.84994 | -1 | 4.1833 | 3.9658 | 0.00053251 | 4.4415e-07 | 0.00045568 | 0.65225 | 0.065978 | 2.9226 | 982.4537 | 1554.794
150 | 334.75 | 0.0010179 | 257.9564 | 257.8037 | 0.85119 | -1 | 4.1834 | 3.9653 | 0.00053314 | 4.442e-07 | 0.000455 | 0.65234 | 0.065961 | 2.9179 | 982.4013 | 1554.847
150 | 334.85 | 0.001018 | 258.3748 | 258.2221 | 0.85244 | -1 | 4.1834 | 3.9648 | 0.00053376 | 4.4426e-07 | 0.00045433 | 0.65243 | 0.065943 | 2.9132 | 982.3489 | 1554.8994
150 | 334.95 | 0.001018 | 258.7931 | 258.6404 | 0.85369 | -1 | 4.1835 | 3.9643 | 0.00053438 | 4.4432e-07 | 0.00045365 | 0.65252 | 0.065926 | 2.9085 | 982.2965 | 1554.9514
150 | 335.05 | 0.0010181 | 259.2115 | 259.0587 | 0.85494 | -1 | 4.1835 | 3.9638 | 0.000535 | 4.4437e-07 | 0.00045298 | 0.65262 | 0.065908 | 2.9038 | 982.2439 | 1555.003
150 | 335.15 | 0.0010181 | 259.6298 | 259.4771 | 0.85618 | -1 | 4.1836 | 3.9633 | 0.00053563 | 4.4443e-07 | 0.00045231 | 0.65271 | 0.065891 | 2.8991 | 982.1914 | 1555.054
150 | 335.25 | 0.0010182 | 260.0482 | 259.8954 | 0.85743 | -1 | 4.1836 | 3.9628 | 0.00053625 | 4.4449e-07 | 0.00045164 | 0.6528 | 0.065873 | 2.8944 | 982.1387 | 1555.1046
150 | 335.35 | 0.0010182 | 260.4665 | 260.3138 | 0.85868 | -1 | 4.1836 | 3.9623 | 0.00053687 | 4.4455e-07 | 0.00045097 | 0.65289 | 0.065856 | 2.8898 | 982.086 | 1555.1548
150 | 335.45 | 0.0010183 | 260.8849 | 260.7322 | 0.85993 | -1 | 4.1837 | 3.9617 | 0.00053749 | 4.446e-07 | 0.00045031 | 0.65299 | 0.065839 | 2.8851 | 982.0333 | 1555.2044
150 | 335.55 | 0.0010184 | 261.3033 | 261.1505 | 0.86117 | -1 | 4.1837 | 3.9612 | 0.00053811 | 4.4466e-07 | 0.00044964 | 0.65308 | 0.065821 | 2.8805 | 981.9805 | 1555.2536
150 | 335.65 | 0.0010184 | 261.7216 | 261.5689 | 0.86242 | -1 | 4.1838 | 3.9607 | 0.00053873 | 4.4472e-07 | 0.00044898 | 0.65317 | 0.065804 | 2.8759 | 981.9276 | 1555.3024
150 | 335.75 | 0.0010185 | 262.14 | 261.9873 | 0.86367 | -1 | 4.1838 | 3.9602 | 0.00053934 | 4.4478e-07 | 0.00044832 | 0.65326 | 0.065786 | 2.8713 | 981.8747 | 1555.3506
150 | 335.85 | 0.0010185 | 262.5584 | 262.4056 | 0.86491 | -1 | 4.1839 | 3.9597 | 0.00053996 | 4.4484e-07 | 0.00044766 | 0.65335 | 0.065769 | 2.8667 | 981.8217 | 1555.3984
150 | 335.95 | 0.0010186 | 262.9768 | 262.824 | 0.86616 | -1 | 4.1839 | 3.9592 | 0.00054058 | 4.449e-07 | 0.000447 | 0.65344 | 0.065751 | 2.8621 | 981.7686 | 1555.4458
150 | 336.05 | 0.0010186 | 263.3952 | 263.2424 | 0.8674 | -1 | 4.184 | 3.9587 | 0.0005412 | 4.4496e-07 | 0.00044634 | 0.65353 | 0.065734 | 2.8575 | 981.7155 | 1555.4926
150 | 336.15 | 0.0010187 | 263.8136 | 263.6608 | 0.86865 | -1 | 4.184 | 3.9581 | 0.00054182 | 4.4502e-07 | 0.00044569 | 0.65363 | 0.065716 | 2.853 | 981.6624 | 1555.539
150 | 336.25 | 0.0010187 | 264.232 | 264.0792 | 0.86989 | -1 | 4.1841 | 3.9576 | 0.00054243 | 4.4508e-07 | 0.00044504 | 0.65372 | 0.065699 | 2.8484 | 981.6092 | 1555.585
150 | 336.35 | 0.0010188 | 264.6504 | 264.4976 | 0.87114 | -1 | 4.1841 | 3.9571 | 0.00054305 | 4.4514e-07 | 0.00044438 | 0.65381 | 0.065681 | 2.8439 | 981.5559 | 1555.6305
150 | 336.45 | 0.0010188 | 265.0688 | 264.916 | 0.87238 | -1 | 4.1842 | 3.9566 | 0.00054366 | 4.452e-07 | 0.00044373 | 0.6539 | 0.065664 | 2.8394 | 981.5026 | 1555.6755
150 | 336.55 | 0.0010189 | 265.4873 | 265.3344 | 0.87363 | -1 | 4.1842 | 3.9561 | 0.00054428 | 4.4527e-07 | 0.00044309 | 0.65399 | 0.065646 | 2.8349 | 981.4492 | 1555.7201
150 | 336.65 | 0.001019 | 265.9057 | 265.7528 | 0.87487 | -1 | 4.1843 | 3.9556 | 0.0005449 | 4.4533e-07 | 0.00044244 | 0.65408 | 0.065629 | 2.8304 | 981.3957 | 1555.7642
150 | 336.75 | 0.001019 | 266.3241 | 266.1713 | 0.87611 | -1 | 4.1843 | 3.9551 | 0.00054551 | 4.4539e-07 | 0.00044179 | 0.65417 | 0.065611 | 2.8259 | 981.3422 | 1555.8078
150 | 336.85 | 0.0010191 | 266.7425 | 266.5897 | 0.87735 | -1 | 4.1844 | 3.9545 | 0.00054612 | 4.4545e-07 | 0.00044115 | 0.65426 | 0.065594 | 2.8214 | 981.2887 | 1555.851
150 | 336.95 | 0.0010191 | 267.161 | 267.0081 | 0.8786 | -1 | 4.1844 | 3.954 | 0.00054674 | 4.4552e-07 | 0.00044051 | 0.65435 | 0.065576 | 2.817 | 981.235 | 1555.8938
150 | 337.05 | 0.0010192 | 267.5794 | 267.4266 | 0.87984 | -1 | 4.1845 | 3.9535 | 0.00054735 | 4.4558e-07 | 0.00043987 | 0.65444 | 0.065559 | 2.8125 | 981.1814 | 1555.936
150 | 337.15 | 0.0010192 | 267.9979 | 267.845 | 0.88108 | -1 | 4.1845 | 3.953 | 0.00054796 | 4.4564e-07 | 0.00043923 | 0.65453 | 0.065541 | 2.8081 | 981.1276 | 1555.9779
150 | 337.25 | 0.0010193 | 268.4163 | 268.2634 | 0.88232 | -1 | 4.1846 | 3.9525 | 0.00054858 | 4.4571e-07 | 0.00043859 | 0.65462 | 0.065524 | 2.8037 | 981.0738 | 1556.0192
150 | 337.35 | 0.0010193 | 268.8348 | 268.6819 | 0.88356 | -1 | 4.1846 | 3.952 | 0.00054919 | 4.4577e-07 | 0.00043796 | 0.65471 | 0.065506 | 2.7992 | 981.02 | 1556.0601
150 | 337.45 | 0.0010194 | 269.2533 | 269.1004 | 0.8848 | -1 | 4.1847 | 3.9515 | 0.0005498 | 4.4584e-07 | 0.00043732 | 0.6548 | 0.065489 | 2.7948 | 980.9661 | 1556.1006
150 | 337.55 | 0.0010195 | 269.6717 | 269.5188 | 0.88604 | -1 | 4.1847 | 3.9509 | 0.00055041 | 4.459e-07 | 0.00043669 | 0.65488 | 0.065471 | 2.7905 | 980.9121 | 1556.1406
150 | 337.65 | 0.0010195 | 270.0902 | 269.9373 | 0.88728 | -1 | 4.1848 | 3.9504 | 0.00055102 | 4.4597e-07 | 0.00043606 | 0.65497 | 0.065454 | 2.7861 | 980.8581 | 1556.1801
150 | 337.75 | 0.0010196 | 270.5087 | 270.3558 | 0.88852 | -1 | 4.1848 | 3.9499 | 0.00055163 | 4.4603e-07 | 0.00043543 | 0.65506 | 0.065436 | 2.7817 | 980.804 | 1556.2192
150 | 337.85 | 0.0010196 | 270.9272 | 270.7742 | 0.88976 | -1 | 4.1849 | 3.9494 | 0.00055224 | 4.461e-07 | 0.0004348 | 0.65515 | 0.065419 | 2.7774 | 980.7499 | 1556.2578
150 | 337.95 | 0.0010197 | 271.3457 | 271.1927 | 0.891 | -1 | 4.185 | 3.9489 | 0.00055285 | 4.4617e-07 | 0.00043417 | 0.65524 | 0.065401 | 2.773 | 980.6957 | 1556.296
150 | 338.05 | 0.0010197 | 271.7642 | 271.6112 | 0.89223 | -1 | 4.185 | 3.9484 | 0.00055346 | 4.4623e-07 | 0.00043355 | 0.65533 | 0.065383 | 2.7687 | 980.6415 | 1556.3338
150 | 338.15 | 0.0010198 | 272.1827 | 272.0297 | 0.89347 | -1 | 4.1851 | 3.9479 | 0.00055407 | 4.463e-07 | 0.00043292 | 0.65541 | 0.065366 | 2.7644 | 980.5872 | 1556.371
150 | 338.25 | 0.0010199 | 272.6012 | 272.4482 | 0.89471 | -1 | 4.1851 | 3.9473 | 0.00055468 | 4.4637e-07 | 0.0004323 | 0.6555 | 0.065348 | 2.7601 | 980.5328 | 1556.4079
150 | 338.35 | 0.0010199 | 273.0197 | 272.8667 | 0.89595 | -1 | 4.1852 | 3.9468 | 0.00055529 | 4.4644e-07 | 0.00043168 | 0.65559 | 0.065331 | 2.7558 | 980.4784 | 1556.4442
150 | 338.45 | 0.00102 | 273.4382 | 273.2852 | 0.89718 | -1 | 4.1852 | 3.9463 | 0.0005559 | 4.4651e-07 | 0.00043106 | 0.65568 | 0.065313 | 2.7515 | 980.4239 | 1556.4802
150 | 338.55 | 0.00102 | 273.8567 | 273.7037 | 0.89842 | -1 | 4.1853 | 3.9458 | 0.0005565 | 4.4657e-07 | 0.00043044 | 0.65577 | 0.065296 | 2.7472 | 980.3694 | 1556.5157
150 | 338.65 | 0.0010201 | 274.2753 | 274.1223 | 0.89966 | -1 | 4.1853 | 3.9453 | 0.00055711 | 4.4664e-07 | 0.00042983 | 0.65585 | 0.065278 | 2.743 | 980.3148 | 1556.5507
150 | 338.75 | 0.0010201 | 274.6938 | 274.5408 | 0.90089 | -1 | 4.1854 | 3.9448 | 0.00055772 | 4.4671e-07 | 0.00042921 | 0.65594 | 0.06526 | 2.7387 | 980.2601 | 1556.5853
150 | 338.85 | 0.0010202 | 275.1124 | 274.9593 | 0.90213 | -1 | 4.1854 | 3.9442 | 0.00055832 | 4.4678e-07 | 0.0004286 | 0.65603 | 0.065243 | 2.7345 | 980.2054 | 1556.6194
150 | 338.95 | 0.0010203 | 275.5309 | 275.3779 | 0.90336 | -1 | 4.1855 | 3.9437 | 0.00055893 | 4.4685e-07 | 0.00042799 | 0.65611 | 0.065225 | 2.7302 | 980.1507 | 1556.6531
150 | 339.05 | 0.0010203 | 275.9495 | 275.7964 | 0.9046 | -1 | 4.1855 | 3.9432 | 0.00055953 | 4.4692e-07 | 0.00042738 | 0.6562 | 0.065208 | 2.726 | 980.0959 | 1556.6864
150 | 339.15 | 0.0010204 | 276.368 | 276.215 | 0.90583 | -1 | 4.1856 | 3.9427 | 0.00056014 | 4.4699e-07 | 0.00042677 | 0.65629 | 0.06519 | 2.7218 | 980.041 | 1556.7192
150 | 339.25 | 0.0010204 | 276.7866 | 276.6335 | 0.90707 | -1 | 4.1857 | 3.9422 | 0.00056074 | 4.4706e-07 | 0.00042616 | 0.65637 | 0.065172 | 2.7176 | 979.9861 | 1556.7515
150 | 339.35 | 0.0010205 | 277.2051 | 277.0521 | 0.9083 | -1 | 4.1857 | 3.9417 | 0.00056135 | 4.4713e-07 | 0.00042556 | 0.65646 | 0.065155 | 2.7134 | 979.9311 | 1556.7834
150 | 339.45 | 0.0010205 | 277.6237 | 277.4706 | 0.90953 | -1 | 4.1858 | 3.9411 | 0.00056195 | 4.4721e-07 | 0.00042495 | 0.65655 | 0.065137 | 2.7093 | 979.8761 | 1556.8149
150 | 339.55 | 0.0010206 | 278.0423 | 277.8892 | 0.91076 | -1 | 4.1858 | 3.9406 | 0.00056255 | 4.4728e-07 | 0.00042435 | 0.65663 | 0.065119 | 2.7051 | 979.821 | 1556.8459
150 | 339.65 | 0.0010207 | 278.4609 | 278.3078 | 0.912 | -1 | 4.1859 | 3.9401 | 0.00056316 | 4.4735e-07 | 0.00042375 | 0.65672 | 0.065102 | 2.7009 | 979.7658 | 1556.8765
150 | 339.75 | 0.0010207 | 278.8795 | 278.7264 | 0.91323 | -1 | 4.1859 | 3.9396 | 0.00056376 | 4.4742e-07 | 0.00042315 | 0.6568 | 0.065084 | 2.6968 | 979.7106 | 1556.9066
150 | 339.85 | 0.0010208 | 279.2981 | 279.145 | 0.91446 | -1 | 4.186 | 3.9391 | 0.00056436 | 4.475e-07 | 0.00042255 | 0.65689 | 0.065066 | 2.6927 | 979.6554 | 1556.9363
150 | 339.95 | 0.0010208 | 279.7167 | 279.5636 | 0.91569 | -1 | 4.1861 | 3.9386 | 0.00056496 | 4.4757e-07 | 0.00042195 | 0.65697 | 0.065049 | 2.6886 | 979.6001 | 1556.9656
150 | 340.05 | 0.0010209 | 280.1353 | 279.9822 | 0.91692 | -1 | 4.1861 | 3.9381 | 0.00056557 | 4.4764e-07 | 0.00042136 | 0.65706 | 0.065031 | 2.6845 | 979.5447 | 1556.9944
150 | 340.15 | 0.0010209 | 280.5539 | 280.4008 | 0.91816 | -1 | 4.1862 | 3.9375 | 0.00056617 | 4.4772e-07 | 0.00042076 | 0.65715 | 0.065013 | 2.6804 | 979.4893 | 1557.0228
150 | 340.25 | 0.001021 | 280.9725 | 280.8194 | 0.91939 | -1 | 4.1862 | 3.937 | 0.00056677 | 4.4779e-07 | 0.00042017 | 0.65723 | 0.064996 | 2.6763 | 979.4338 | 1557.0507
150 | 340.35 | 0.0010211 | 281.3911 | 281.238 | 0.92062 | -1 | 4.1863 | 3.9365 | 0.00056737 | 4.4786e-07 | 0.00041958 | 0.65732 | 0.064978 | 2.6722 | 979.3782 | 1557.0782
150 | 340.45 | 0.0010211 | 281.8098 | 281.6566 | 0.92185 | -1 | 4.1863 | 3.936 | 0.00056797 | 4.4794e-07 | 0.00041899 | 0.6574 | 0.06496 | 2.6681 | 979.3226 | 1557.1053
150 | 340.55 | 0.0010212 | 282.2284 | 282.0752 | 0.92308 | -1 | 4.1864 | 3.9355 | 0.00056857 | 4.4801e-07 | 0.0004184 | 0.65748 | 0.064943 | 2.6641 | 979.267 | 1557.1319
150 | 340.65 | 0.0010212 | 282.6471 | 282.4939 | 0.9243 | -1 | 4.1865 | 3.935 | 0.00056917 | 4.4809e-07 | 0.00041781 | 0.65757 | 0.064925 | 2.66 | 979.2113 | 1557.1581
150 | 340.75 | 0.0010213 | 283.0657 | 282.9125 | 0.92553 | -1 | 4.1865 | 3.9344 | 0.00056977 | 4.4817e-07 | 0.00041723 | 0.65765 | 0.064907 | 2.656 | 979.1555 | 1557.1838
150 | 340.85 | 0.0010213 | 283.4844 | 283.3312 | 0.92676 | -1 | 4.1866 | 3.9339 | 0.00057036 | 4.4824e-07 | 0.00041664 | 0.65774 | 0.06489 | 2.652 | 979.0997 | 1557.2091
150 | 340.95 | 0.0010214 | 283.903 | 283.7498 | 0.92799 | -1 | 4.1866 | 3.9334 | 0.00057096 | 4.4832e-07 | 0.00041606 | 0.65782 | 0.064872 | 2.648 | 979.0438 | 1557.234
150 | 341.05 | 0.0010215 | 284.3217 | 284.1685 | 0.92922 | -1 | 4.1867 | 3.9329 | 0.00057156 | 4.484e-07 | 0.00041548 | 0.65791 | 0.064854 | 2.644 | 978.9879 | 1557.2584
150 | 341.15 | 0.0010215 | 284.7404 | 284.5871 | 0.93044 | -1 | 4.1868 | 3.9324 | 0.00057216 | 4.4847e-07 | 0.0004149 | 0.65799 | 0.064836 | 2.64 | 978.9319 | 1557.2825
150 | 341.25 | 0.0010216 | 285.159 | 285.0058 | 0.93167 | -1 | 4.1868 | 3.9319 | 0.00057276 | 4.4855e-07 | 0.00041432 | 0.65807 | 0.064819 | 2.636 | 978.8759 | 1557.306
150 | 341.35 | 0.0010216 | 285.5777 | 285.4245 | 0.9329 | -1 | 4.1869 | 3.9313 | 0.00057335 | 4.4863e-07 | 0.00041374 | 0.65816 | 0.064801 | 2.632 | 978.8198 | 1557.3292
150 | 341.45 | 0.0010217 | 285.9964 | 285.8432 | 0.93413 | -1 | 4.1869 | 3.9308 | 0.00057395 | 4.4871e-07 | 0.00041316 | 0.65824 | 0.064783 | 2.6281 | 978.7636 | 1557.3519
150 | 341.55 | 0.0010218 | 286.4151 | 286.2618 | 0.93535 | -1 | 4.187 | 3.9303 | 0.00057454 | 4.4878e-07 | 0.00041259 | 0.65832 | 0.064765 | 2.6241 | 978.7074 | 1557.3741
150 | 341.65 | 0.0010218 | 286.8338 | 286.6805 | 0.93658 | -1 | 4.1871 | 3.9298 | 0.00057514 | 4.4886e-07 | 0.00041201 | 0.65841 | 0.064748 | 2.6202 | 978.6512 | 1557.396
150 | 341.75 | 0.0010219 | 287.2525 | 287.0992 | 0.9378 | -1 | 4.1871 | 3.9293 | 0.00057574 | 4.4894e-07 | 0.00041144 | 0.65849 | 0.06473 | 2.6162 | 978.5949 | 1557.4174
150 | 341.85 | 0.0010219 | 287.6712 | 287.5179 | 0.93903 | -1 | 4.1872 | 3.9288 | 0.00057633 | 4.4902e-07 | 0.00041087 | 0.65857 | 0.064712 | 2.6123 | 978.5385 | 1557.4384
150 | 341.95 | 0.001022 | 288.09 | 287.9367 | 0.94025 | -1 | 4.1872 | 3.9282 | 0.00057693 | 4.491e-07 | 0.0004103 | 0.65865 | 0.064694 | 2.6084 | 978.4821 | 1557.4589
150 | 342.05 | 0.0010221 | 288.5087 | 288.3554 | 0.94148 | -1 | 4.1873 | 3.9277 | 0.00057752 | 4.4918e-07 | 0.00040973 | 0.65874 | 0.064677 | 2.6045 | 978.4256 | 1557.479
150 | 342.15 | 0.0010221 | 288.9274 | 288.7741 | 0.9427 | -1 | 4.1874 | 3.9272 | 0.00057811 | 4.4926e-07 | 0.00040917 | 0.65882 | 0.064659 | 2.6006 | 978.3691 | 1557.4987
150 | 342.25 | 0.0010222 | 289.3462 | 289.1928 | 0.94392 | -1 | 4.1874 | 3.9267 | 0.00057871 | 4.4934e-07 | 0.0004086 | 0.6589 | 0.064641 | 2.5967 | 978.3125 | 1557.518
150 | 342.35 | 0.0010222 | 289.7649 | 289.6116 | 0.94515 | -1 | 4.1875 | 3.9262 | 0.0005793 | 4.4942e-07 | 0.00040804 | 0.65898 | 0.064623 | 2.5929 | 978.2558 | 1557.5368
150 | 342.45 | 0.0010223 | 290.1836 | 290.0303 | 0.94637 | -1 | 4.1875 | 3.9256 | 0.00057989 | 4.495e-07 | 0.00040747 | 0.65906 | 0.064605 | 2.589 | 978.1991 | 1557.5552
150 | 342.55 | 0.0010223 | 290.6024 | 290.4491 | 0.94759 | -1 | 4.1876 | 3.9251 | 0.00058049 | 4.4959e-07 | 0.00040691 | 0.65915 | 0.064588 | 2.5851 | 978.1424 | 1557.5732
150 | 342.65 | 0.0010224 | 291.0212 | 290.8678 | 0.94882 | -1 | 4.1877 | 3.9246 | 0.00058108 | 4.4967e-07 | 0.00040635 | 0.65923 | 0.06457 | 2.5813 | 978.0856 | 1557.5907
150 | 342.75 | 0.0010225 | 291.4399 | 291.2866 | 0.95004 | -1 | 4.1877 | 3.9241 | 0.00058167 | 4.4975e-07 | 0.00040579 | 0.65931 | 0.064552 | 2.5775 | 978.0287 | 1557.6078
150 | 342.85 | 0.0010225 | 291.8587 | 291.7053 | 0.95126 | -1 | 4.1878 | 3.9236 | 0.00058226 | 4.4983e-07 | 0.00040523 | 0.65939 | 0.064534 | 2.5737 | 977.9718 | 1557.6245
150 | 342.95 | 0.0010226 | 292.2775 | 292.1241 | 0.95248 | -1 | 4.1879 | 3.9231 | 0.00058285 | 4.4992e-07 | 0.00040468 | 0.65947 | 0.064516 | 2.5698 | 977.9148 | 1557.6408
150 | 343.05 | 0.0010226 | 292.6963 | 292.5429 | 0.9537 | -1 | 4.1879 | 3.9225 | 0.00058344 | 4.5e-07 | 0.00040412 | 0.65955 | 0.064499 | 2.566 | 977.8578 | 1557.6567
150 | 343.15 | 0.0010227 | 293.1151 | 292.9617 | 0.95492 | -1 | 4.188 | 3.922 | 0.00058403 | 4.5008e-07 | 0.00040357 | 0.65963 | 0.064481 | 2.5622 | 977.8007 | 1557.6721
150 | 343.25 | 0.0010228 | 293.5339 | 293.3805 | 0.95614 | -1 | 4.1881 | 3.9215 | 0.00058462 | 4.5017e-07 | 0.00040302 | 0.65971 | 0.064463 | 2.5585 | 977.7436 | 1557.6871
150 | 343.35 | 0.0010228 | 293.9527 | 293.7993 | 0.95736 | -1 | 4.1881 | 3.921 | 0.00058521 | 4.5025e-07 | 0.00040247 | 0.65979 | 0.064445 | 2.5547 | 977.6864 | 1557.7017
150 | 343.45 | 0.0010229 | 294.3715 | 294.2181 | 0.95858 | -1 | 4.1882 | 3.9205 | 0.0005858 | 4.5034e-07 | 0.00040192 | 0.65987 | 0.064427 | 2.5509 | 977.6292 | 1557.7158
150 | 343.55 | 0.0010229 | 294.7903 | 294.6369 | 0.9598 | -1 | 4.1882 | 3.92 | 0.00058639 | 4.5042e-07 | 0.00040137 | 0.65996 | 0.064409 | 2.5472 | 977.5719 | 1557.7295
150 | 343.65 | 0.001023 | 295.2092 | 295.0557 | 0.96102 | -1 | 4.1883 | 3.9194 | 0.00058698 | 4.5051e-07 | 0.00040082 | 0.66004 | 0.064392 | 2.5434 | 977.5145 | 1557.7428
150 | 343.75 | 0.0010231 | 295.628 | 295.4745 | 0.96224 | -1 | 4.1884 | 3.9189 | 0.00058757 | 4.5059e-07 | 0.00040027 | 0.66012 | 0.064374 | 2.5397 | 977.4571 | 1557.7557
150 | 343.85 | 0.0010231 | 296.0468 | 295.8934 | 0.96346 | -1 | 4.1884 | 3.9184 | 0.00058816 | 4.5068e-07 | 0.00039973 | 0.6602 | 0.064356 | 2.536 | 977.3996 | 1557.7682
150 | 343.95 | 0.0010232 | 296.4657 | 296.3122 | 0.96467 | -1 | 4.1885 | 3.9179 | 0.00058875 | 4.5076e-07 | 0.00039918 | 0.66028 | 0.064338 | 2.5323 | 977.3421 | 1557.7802
150 | 344.05 | 0.0010232 | 296.8845 | 296.731 | 0.96589 | -1 | 4.1886 | 3.9174 | 0.00058933 | 4.5085e-07 | 0.00039864 | 0.66035 | 0.06432 | 2.5286 | 977.2846 | 1557.7919
150 | 344.15 | 0.0010233 | 297.3034 | 297.1499 | 0.96711 | -1 | 4.1886 | 3.9169 | 0.00058992 | 4.5094e-07 | 0.0003981 | 0.66043 | 0.064302 | 2.5249 | 977.2269 | 1557.8031
150 | 344.25 | 0.0010234 | 297.7223 | 297.5688 | 0.96833 | -1 | 4.1887 | 3.9163 | 0.00059051 | 4.5102e-07 | 0.00039756 | 0.66051 | 0.064284 | 2.5212 | 977.1693 | 1557.8139
150 | 344.35 | 0.0010234 | 298.1411 | 297.9876 | 0.96954 | -1 | 4.1888 | 3.9158 | 0.0005911 | 4.5111e-07 | 0.00039702 | 0.66059 | 0.064266 | 2.5175 | 977.1115 | 1557.8242
150 | 344.45 | 0.0010235 | 298.56 | 298.4065 | 0.97076 | -1 | 4.1888 | 3.9153 | 0.00059168 | 4.512e-07 | 0.00039648 | 0.66067 | 0.064249 | 2.5138 | 977.0537 | 1557.8342
150 | 344.55 | 0.0010235 | 298.9789 | 298.8254 | 0.97198 | -1 | 4.1889 | 3.9148 | 0.00059227 | 4.5129e-07 | 0.00039595 | 0.66075 | 0.064231 | 2.5102 | 976.9959 | 1557.8437
150 | 344.65 | 0.0010236 | 299.3978 | 299.2443 | 0.97319 | -1 | 4.189 | 3.9143 | 0.00059285 | 4.5137e-07 | 0.00039541 | 0.66083 | 0.064213 | 2.5065 | 976.938 | 1557.8529
150 | 344.75 | 0.0010237 | 299.8167 | 299.6631 | 0.97441 | -1 | 4.189 | 3.9137 | 0.00059344 | 4.5146e-07 | 0.00039488 | 0.66091 | 0.064195 | 2.5029 | 976.8801 | 1557.8616
150 | 344.85 | 0.0010237 | 300.2356 | 300.082 | 0.97562 | -1 | 4.1891 | 3.9132 | 0.00059402 | 4.5155e-07 | 0.00039435 | 0.66099 | 0.064177 | 2.4992 | 976.8221 | 1557.8698
150 | 344.95 | 0.0010238 | 300.6545 | 300.5009 | 0.97684 | -1 | 4.1892 | 3.9127 | 0.00059461 | 4.5164e-07 | 0.00039382 | 0.66106 | 0.064159 | 2.4956 | 976.764 | 1557.8777
150 | 345.05 | 0.0010238 | 301.0734 | 300.9199 | 0.97805 | -1 | 4.1892 | 3.9122 | 0.00059519 | 4.5173e-07 | 0.00039329 | 0.66114 | 0.064141 | 2.492 | 976.7059 | 1557.8852
150 | 345.15 | 0.0010239 | 301.4924 | 301.3388 | 0.97926 | -1 | 4.1893 | 3.9117 | 0.00059578 | 4.5182e-07 | 0.00039276 | 0.66122 | 0.064123 | 2.4884 | 976.6478 | 1557.8922
150 | 345.25 | 0.001024 | 301.9113 | 301.7577 | 0.98048 | -1 | 4.1894 | 3.9112 | 0.00059636 | 4.5191e-07 | 0.00039223 | 0.6613 | 0.064105 | 2.4848 | 976.5895 | 1557.8989
150 | 345.35 | 0.001024 | 302.3302 | 302.1766 | 0.98169 | -1 | 4.1894 | 3.9106 | 0.00059694 | 4.52e-07 | 0.0003917 | 0.66138 | 0.064087 | 2.4812 | 976.5313 | 1557.9051
150 | 345.45 | 0.0010241 | 302.7492 | 302.5956 | 0.9829 | -1 | 4.1895 | 3.9101 | 0.00059753 | 4.5209e-07 | 0.00039118 | 0.66145 | 0.064069 | 2.4776 | 976.473 | 1557.9109
150 | 345.55 | 0.0010242 | 303.1681 | 303.0145 | 0.98412 | -1 | 4.1896 | 3.9096 | 0.00059811 | 4.5218e-07 | 0.00039065 | 0.66153 | 0.064051 | 2.4741 | 976.4146 | 1557.9163
150 | 345.65 | 0.0010242 | 303.5871 | 303.4335 | 0.98533 | -1 | 4.1896 | 3.9091 | 0.00059869 | 4.5228e-07 | 0.00039013 | 0.66161 | 0.064033 | 2.4705 | 976.3562 | 1557.9213
150 | 345.75 | 0.0010243 | 304.0061 | 303.8524 | 0.98654 | -1 | 4.1897 | 3.9086 | 0.00059928 | 4.5237e-07 | 0.00038961 | 0.66169 | 0.064015 | 2.467 | 976.2977 | 1557.9258
150 | 345.85 | 0.0010243 | 304.425 | 304.2714 | 0.98775 | -1 | 4.1898 | 3.908 | 0.00059986 | 4.5246e-07 | 0.00038909 | 0.66176 | 0.063998 | 2.4634 | 976.2391 | 1557.93
150 | 345.95 | 0.0010244 | 304.844 | 304.6904 | 0.98896 | -1 | 4.1899 | 3.9075 | 0.00060044 | 4.5255e-07 | 0.00038857 | 0.66184 | 0.06398 | 2.4599 | 976.1806 | 1557.9337
150 | 346.05 | 0.0010245 | 305.263 | 305.1093 | 0.99017 | -1 | 4.1899 | 3.907 | 0.00060102 | 4.5265e-07 | 0.00038805 | 0.66192 | 0.063962 | 2.4564 | 976.1219 | 1557.9371
150 | 346.15 | 0.0010245 | 305.682 | 305.5283 | 0.99138 | -1 | 4.19 | 3.9065 | 0.0006016 | 4.5274e-07 | 0.00038753 | 0.66199 | 0.063944 | 2.4528 | 976.0632 | 1557.94
150 | 346.25 | 0.0010246 | 306.101 | 305.9473 | 0.9926 | -1 | 4.1901 | 3.906 | 0.00060218 | 4.5283e-07 | 0.00038702 | 0.66207 | 0.063926 | 2.4493 | 976.0045 | 1557.9425
150 | 346.35 | 0.0010246 | 306.52 | 306.3663 | 0.99381 | -1 | 4.1901 | 3.9055 | 0.00060276 | 4.5293e-07 | 0.0003865 | 0.66215 | 0.063908 | 2.4458 | 975.9457 | 1557.9446
150 | 346.45 | 0.0010247 | 306.939 | 306.7853 | 0.99501 | -1 | 4.1902 | 3.9049 | 0.00060334 | 4.5302e-07 | 0.00038599 | 0.66222 | 0.06389 | 2.4424 | 975.8868 | 1557.9464
150 | 346.55 | 0.0010248 | 307.3581 | 307.2044 | 0.99622 | -1 | 4.1903 | 3.9044 | 0.00060392 | 4.5311e-07 | 0.00038548 | 0.6623 | 0.063872 | 2.4389 | 975.8279 | 1557.9477
150 | 346.65 | 0.0010248 | 307.7771 | 307.6234 | 0.99743 | -1 | 4.1903 | 3.9039 | 0.0006045 | 4.5321e-07 | 0.00038497 | 0.66237 | 0.063854 | 2.4354 | 975.769 | 1557.9485
150 | 346.75 | 0.0010249 | 308.1961 | 308.0424 | 0.99864 | -1 | 4.1904 | 3.9034 | 0.00060508 | 4.533e-07 | 0.00038446 | 0.66245 | 0.063836 | 2.4319 | 975.7099 | 1557.949
150 | 346.85 | 0.001025 | 308.6152 | 308.4614 | 0.99985 | -1 | 4.1905 | 3.9029 | 0.00060566 | 4.534e-07 | 0.00038395 | 0.66253 | 0.063818 | 2.4285 | 975.6509 | 1557.9491
150 | 346.95 | 0.001025 | 309.0342 | 308.8805 | 1.0011 | -1 | 4.1906 | 3.9023 | 0.00060624 | 4.5349e-07 | 0.00038344 | 0.6626 | 0.0638 | 2.425 | 975.5918 | 1557.9488
150 | 347.05 | 0.0010251 | 309.4533 | 309.2995 | 1.0023 | -1 | 4.1906 | 3.9018 | 0.00060682 | 4.5359e-07 | 0.00038293 | 0.66268 | 0.063782 | 2.4216 | 975.5326 | 1557.9481
150 | 347.15 | 0.0010251 | 309.8724 | 309.7186 | 1.0035 | -1 | 4.1907 | 3.9013 | 0.0006074 | 4.5369e-07 | 0.00038243 | 0.66275 | 0.063764 | 2.4182 | 975.4734 | 1557.9469
150 | 347.25 | 0.0010252 | 310.2914 | 310.1377 | 1.0047 | -1 | 4.1908 | 3.9008 | 0.00060797 | 4.5378e-07 | 0.00038192 | 0.66283 | 0.063746 | 2.4147 | 975.4141 | 1557.9454
150 | 347.35 | 0.0010253 | 310.7105 | 310.5567 | 1.0059 | -1 | 4.1909 | 3.9003 | 0.00060855 | 4.5388e-07 | 0.00038142 | 0.6629 | 0.063727 | 2.4113 | 975.3548 | 1557.9435
150 | 347.45 | 0.0010253 | 311.1296 | 310.9758 | 1.0071 | -1 | 4.1909 | 3.8998 | 0.00060913 | 4.5398e-07 | 0.00038092 | 0.66298 | 0.063709 | 2.4079 | 975.2954 | 1557.9411
150 | 347.55 | 0.0010254 | 311.5487 | 311.3949 | 1.0083 | -1 | 4.191 | 3.8992 | 0.00060971 | 4.5407e-07 | 0.00038042 | 0.66305 | 0.063691 | 2.4045 | 975.2359 | 1557.9384
150 | 347.65 | 0.0010255 | 311.9678 | 311.814 | 1.0095 | -1 | 4.1911 | 3.8987 | 0.00061028 | 4.5417e-07 | 0.00037992 | 0.66313 | 0.063673 | 2.4012 | 975.1765 | 1557.9352
150 | 347.75 | 0.0010255 | 312.3869 | 312.2331 | 1.0107 | -1 | 4.1911 | 3.8982 | 0.00061086 | 4.5427e-07 | 0.00037942 | 0.6632 | 0.063655 | 2.3978 | 975.1169 | 1557.9317
150 | 347.85 | 0.0010256 | 312.806 | 312.6522 | 1.0119 | -1 | 4.1912 | 3.8977 | 0.00061144 | 4.5437e-07 | 0.00037892 | 0.66328 | 0.063637 | 2.3944 | 975.0573 | 1557.9277
150 | 347.95 | 0.0010256 | 313.2252 | 313.0713 | 1.0131 | -1 | 4.1913 | 3.8972 | 0.00061201 | 4.5447e-07 | 0.00037843 | 0.66335 | 0.063619 | 2.391 | 974.9977 | 1557.9234
150 | 348.05 | 0.0010257 | 313.6443 | 313.4904 | 1.0143 | -1 | 4.1914 | 3.8966 | 0.00061259 | 4.5457e-07 | 0.00037793 | 0.66342 | 0.063601 | 2.3877 | 974.938 | 1557.9186
150 | 348.15 | 0.0010258 | 314.0634 | 313.9096 | 1.0155 | -1 | 4.1914 | 3.8961 | 0.00061316 | 4.5467e-07 | 0.00037744 | 0.6635 | 0.063583 | 2.3843 | 974.8782 | 1557.9135
150 | 348.25 | 0.0010258 | 314.4826 | 314.3287 | 1.0167 | -1 | 4.1915 | 3.8956 | 0.00061374 | 4.5477e-07 | 0.00037694 | 0.66357 | 0.063565 | 2.381 | 974.8184 | 1557.9079
150 | 348.35 | 0.0010259 | 314.9017 | 314.7479 | 1.0179 | -1 | 4.1916 | 3.8951 | 0.00061431 | 4.5487e-07 | 0.00037645 | 0.66364 | 0.063547 | 2.3777 | 974.7586 | 1557.902
150 | 348.45 | 0.001026 | 315.3209 | 315.167 | 1.0191 | -1 | 4.1917 | 3.8946 | 0.00061489 | 4.5497e-07 | 0.00037596 | 0.66372 | 0.063529 | 2.3744 | 974.6987 | 1557.8956
150 | 348.55 | 0.001026 | 315.7401 | 315.5862 | 1.0203 | -1 | 4.1917 | 3.8941 | 0.00061546 | 4.5507e-07 | 0.00037547 | 0.66379 | 0.063511 | 2.371 | 974.6387 | 1557.8889
150 | 348.65 | 0.0010261 | 316.1592 | 316.0053 | 1.0215 | -1 | 4.1918 | 3.8935 | 0.00061604 | 4.5517e-07 | 0.00037498 | 0.66386 | 0.063493 | 2.3677 | 974.5787 | 1557.8817
150 | 348.75 | 0.0010261 | 316.5784 | 316.4245 | 1.0227 | -1 | 4.1919 | 3.893 | 0.00061661 | 4.5527e-07 | 0.0003745 | 0.66394 | 0.063474 | 2.3644 | 974.5186 | 1557.8742
150 | 348.85 | 0.0010262 | 316.9976 | 316.8437 | 1.0239 | -1 | 4.192 | 3.8925 | 0.00061718 | 4.5537e-07 | 0.00037401 | 0.66401 | 0.063456 | 2.3612 | 974.4585 | 1557.8663
150 | 348.95 | 0.0010263 | 317.4168 | 317.2629 | 1.0251 | -1 | 4.192 | 3.892 | 0.00061776 | 4.5547e-07 | 0.00037352 | 0.66408 | 0.063438 | 2.3579 | 974.3984 | 1557.8579
150 | 349.05 | 0.0010263 | 317.836 | 317.6821 | 1.0264 | -1 | 4.1921 | 3.8915 | 0.00061833 | 4.5557e-07 | 0.00037304 | 0.66416 | 0.06342 | 2.3546 | 974.3381 | 1557.8492
150 | 349.15 | 0.0010264 | 318.2552 | 318.1013 | 1.0276 | -1 | 4.1922 | 3.8909 | 0.0006189 | 4.5568e-07 | 0.00037256 | 0.66423 | 0.063402 | 2.3513 | 974.2779 | 1557.8401
150 | 349.25 | 0.0010265 | 318.6745 | 318.5205 | 1.0288 | -1 | 4.1923 | 3.8904 | 0.00061947 | 4.5578e-07 | 0.00037207 | 0.6643 | 0.063384 | 2.3481 | 974.2175 | 1557.8306
150 | 349.35 | 0.0010265 | 319.0937 | 318.9397 | 1.03 | -1 | 4.1923 | 3.8899 | 0.00062005 | 4.5588e-07 | 0.00037159 | 0.66437 | 0.063366 | 2.3448 | 974.1572 | 1557.8207
150 | 349.45 | 0.0010266 | 319.5129 | 319.359 | 1.0312 | -1 | 4.1924 | 3.8894 | 0.00062062 | 4.5599e-07 | 0.00037111 | 0.66444 | 0.063348 | 2.3416 | 974.0967 | 1557.8104
150 | 349.55 | 0.0010267 | 319.9322 | 319.7782 | 1.0324 | -1 | 4.1925 | 3.8889 | 0.00062119 | 4.5609e-07 | 0.00037063 | 0.66452 | 0.063329 | 2.3384 | 974.0362 | 1557.7997
150 | 349.65 | 0.0010267 | 320.3514 | 320.1974 | 1.0336 | -1 | 4.1926 | 3.8884 | 0.00062176 | 4.5619e-07 | 0.00037016 | 0.66459 | 0.063311 | 2.3351 | 973.9757 | 1557.7886
150 | 349.75 | 0.0010268 | 320.7707 | 320.6167 | 1.0347 | -1 | 4.1927 | 3.8878 | 0.00062233 | 4.563e-07 | 0.00036968 | 0.66466 | 0.063293 | 2.3319 | 973.9151 | 1557.7771
150 | 349.85 | 0.0010268 | 321.19 | 321.0359 | 1.0359 | -1 | 4.1927 | 3.8873 | 0.0006229 | 4.564e-07 | 0.0003692 | 0.66473 | 0.063275 | 2.3287 | 973.8545 | 1557.7652
150 | 349.95 | 0.0010269 | 321.6092 | 321.4552 | 1.0371 | -1 | 4.1928 | 3.8868 | 0.00062347 | 4.5651e-07 | 0.00036873 | 0.6648 | 0.063257 | 2.3255 | 973.7938 | 1557.753
150 | 350.05 | 0.001027 | 322.0285 | 321.8745 | 1.0383 | -1 | 4.1929 | 3.8863 | 0.00062404 | 4.5661e-07 | 0.00036825 | 0.66487 | 0.063239 | 2.3223 | 973.7331 | 1557.7403
150 | 350.15 | 0.001027 | 322.4478 | 322.2938 | 1.0395 | -1 | 4.193 | 3.8858 | 0.00062461 | 4.5672e-07 | 0.00036778 | 0.66495 | 0.06322 | 2.3191 | 973.6723 | 1557.7273
150 | 350.25 | 0.0010271 | 322.8671 | 322.7131 | 1.0407 | -1 | 4.193 | 3.8852 | 0.00062518 | 4.5682e-07 | 0.00036731 | 0.66502 | 0.063202 | 2.316 | 973.6114 | 1557.7138
150 | 350.35 | 0.0010272 | 323.2864 | 323.1324 | 1.0419 | -1 | 4.1931 | 3.8847 | 0.00062575 | 4.5693e-07 | 0.00036684 | 0.66509 | 0.063184 | 2.3128 | 973.5505 | 1557.7
150 | 350.45 | 0.0010272 | 323.7057 | 323.5517 | 1.0431 | -1 | 4.1932 | 3.8842 | 0.00062632 | 4.5704e-07 | 0.00036637 | 0.66516 | 0.063166 | 2.3096 | 973.4896 | 1557.6858
150 | 350.55 | 0.0010273 | 324.1251 | 323.971 | 1.0443 | -1 | 4.1933 | 3.8837 | 0.00062689 | 4.5714e-07 | 0.0003659 | 0.66523 | 0.063148 | 2.3065 | 973.4286 | 1557.6712
150 | 350.65 | 0.0010274 | 324.5444 | 324.3903 | 1.0455 | -1 | 4.1934 | 3.8832 | 0.00062746 | 4.5725e-07 | 0.00036543 | 0.6653 | 0.063129 | 2.3033 | 973.3675 | 1557.6562
150 | 350.75 | 0.0010274 | 324.9637 | 324.8096 | 1.0467 | -1 | 4.1934 | 3.8827 | 0.00062803 | 4.5736e-07 | 0.00036497 | 0.66537 | 0.063111 | 2.3002 | 973.3064 | 1557.6408
150 | 350.85 | 0.0010275 | 325.3831 | 325.229 | 1.0479 | -1 | 4.1935 | 3.8821 | 0.0006286 | 4.5747e-07 | 0.0003645 | 0.66544 | 0.063093 | 2.297 | 973.2453 | 1557.6251
150 | 350.95 | 0.0010276 | 325.8024 | 325.6483 | 1.0491 | -1 | 4.1936 | 3.8816 | 0.00062917 | 4.5757e-07 | 0.00036404 | 0.66551 | 0.063075 | 2.2939 | 973.1841 | 1557.6089
150 | 351.05 | 0.0010276 | 326.2218 | 326.0677 | 1.0503 | -1 | 4.1937 | 3.8811 | 0.00062973 | 4.5768e-07 | 0.00036357 | 0.66558 | 0.063057 | 2.2908 | 973.1228 | 1557.5924
150 | 351.15 | 0.0010277 | 326.6412 | 326.487 | 1.0515 | -1 | 4.1938 | 3.8806 | 0.0006303 | 4.5779e-07 | 0.00036311 | 0.66565 | 0.063038 | 2.2877 | 973.0615 | 1557.5754
150 | 351.25 | 0.0010277 | 327.0606 | 326.9064 | 1.0527 | -1 | 4.1938 | 3.8801 | 0.00063087 | 4.579e-07 | 0.00036265 | 0.66572 | 0.06302 | 2.2846 | 973.0002 | 1557.5581
150 | 351.35 | 0.0010278 | 327.48 | 327.3258 | 1.0539 | -1 | 4.1939 | 3.8796 | 0.00063144 | 4.5801e-07 | 0.00036219 | 0.66579 | 0.063002 | 2.2815 | 972.9388 | 1557.5404
150 | 351.45 | 0.0010279 | 327.8993 | 327.7452 | 1.0551 | -1 | 4.194 | 3.879 | 0.000632 | 4.5812e-07 | 0.00036173 | 0.66586 | 0.062984 | 2.2784 | 972.8773 | 1557.5224
150 | 351.55 | 0.0010279 | 328.3188 | 328.1646 | 1.0563 | -1 | 4.1941 | 3.8785 | 0.00063257 | 4.5823e-07 | 0.00036127 | 0.66593 | 0.062965 | 2.2753 | 972.8158 | 1557.5039
150 | 351.65 | 0.001028 | 328.7382 | 328.584 | 1.0575 | -1 | 4.1942 | 3.878 | 0.00063314 | 4.5834e-07 | 0.00036081 | 0.666 | 0.062947 | 2.2723 | 972.7542 | 1557.485
150 | 351.75 | 0.0010281 | 329.1576 | 329.0034 | 1.0587 | -1 | 4.1942 | 3.8775 | 0.0006337 | 4.5845e-07 | 0.00036036 | 0.66606 | 0.062929 | 2.2692 | 972.6926 | 1557.4658
150 | 351.85 | 0.0010281 | 329.577 | 329.4228 | 1.0599 | -1 | 4.1943 | 3.877 | 0.00063427 | 4.5856e-07 | 0.0003599 | 0.66613 | 0.062911 | 2.2661 | 972.6309 | 1557.4462
150 | 351.95 | 0.0010282 | 329.9964 | 329.8422 | 1.061 | -1 | 4.1944 | 3.8764 | 0.00063483 | 4.5867e-07 | 0.00035945 | 0.6662 | 0.062892 | 2.2631 | 972.5692 | 1557.4262
150 | 352.05 | 0.0010283 | 330.4159 | 330.2617 | 1.0622 | -1 | 4.1945 | 3.8759 | 0.0006354 | 4.5878e-07 | 0.00035899 | 0.66627 | 0.062874 | 2.26 | 972.5075 | 1557.4058
150 | 352.15 | 0.0010283 | 330.8353 | 330.6811 | 1.0634 | -1 | 4.1946 | 3.8754 | 0.00063596 | 4.5889e-07 | 0.00035854 | 0.66634 | 0.062856 | 2.257 | 972.4456 | 1557.3851
150 | 352.25 | 0.0010284 | 331.2548 | 331.1005 | 1.0646 | -1 | 4.1947 | 3.8749 | 0.00063653 | 4.5901e-07 | 0.00035809 | 0.66641 | 0.062838 | 2.254 | 972.3838 | 1557.3639
150 | 352.35 | 0.0010285 | 331.6743 | 331.52 | 1.0658 | -1 | 4.1947 | 3.8744 | 0.00063709 | 4.5912e-07 | 0.00035764 | 0.66648 | 0.062819 | 2.251 | 972.3219 | 1557.3424
150 | 352.45 | 0.0010285 | 332.0938 | 331.9395 | 1.067 | -1 | 4.1948 | 3.8739 | 0.00063766 | 4.5923e-07 | 0.00035719 | 0.66654 | 0.062801 | 2.2479 | 972.2599 | 1557.3205
150 | 352.55 | 0.0010286 | 332.5132 | 332.359 | 1.0682 | -1 | 4.1949 | 3.8733 | 0.00063822 | 4.5934e-07 | 0.00035674 | 0.66661 | 0.062783 | 2.2449 | 972.1979 | 1557.2982
150 | 352.65 | 0.0010287 | 332.9327 | 332.7784 | 1.0694 | -1 | 4.195 | 3.8728 | 0.00063879 | 4.5946e-07 | 0.00035629 | 0.66668 | 0.062764 | 2.2419 | 972.1358 | 1557.2756
150 | 352.75 | 0.0010287 | 333.3522 | 333.1979 | 1.0706 | -1 | 4.1951 | 3.8723 | 0.00063935 | 4.5957e-07 | 0.00035585 | 0.66675 | 0.062746 | 2.2389 | 972.0737 | 1557.2525
150 | 352.85 | 0.0010288 | 333.7718 | 333.6174 | 1.0718 | -1 | 4.1952 | 3.8718 | 0.00063991 | 4.5969e-07 | 0.0003554 | 0.66681 | 0.062728 | 2.236 | 972.0115 | 1557.2291
150 | 352.95 | 0.0010289 | 334.1913 | 334.0369 | 1.0729 | -1 | 4.1952 | 3.8713 | 0.00064048 | 4.598e-07 | 0.00035496 | 0.66688 | 0.062709 | 2.233 | 971.9493 | 1557.2053
150 | 353.05 | 0.0010289 | 334.6108 | 334.4565 | 1.0741 | -1 | 4.1953 | 3.8707 | 0.00064104 | 4.5991e-07 | 0.00035451 | 0.66695 | 0.062691 | 2.23 | 971.887 | 1557.1812
150 | 353.15 | 0.001029 | 335.0303 | 334.876 | 1.0753 | -1 | 4.1954 | 3.8702 | 0.0006416 | 4.6003e-07 | 0.00035407 | 0.66702 | 0.062673 | 2.227 | 971.8247 | 1557.1566
150 | 353.25 | 0.0010291 | 335.4499 | 335.2955 | 1.0765 | -1 | 4.1955 | 3.8697 | 0.00064217 | 4.6014e-07 | 0.00035363 | 0.66708 | 0.062655 | 2.2241 | 971.7623 | 1557.1317
150 | 353.35 | 0.0010291 | 335.8694 | 335.7151 | 1.0777 | -1 | 4.1956 | 3.8692 | 0.00064273 | 4.6026e-07 | 0.00035319 | 0.66715 | 0.062636 | 2.2211 | 971.6999 | 1557.1064
150 | 353.45 | 0.0010292 | 336.289 | 336.1346 | 1.0789 | -1 | 4.1957 | 3.8687 | 0.00064329 | 4.6037e-07 | 0.00035275 | 0.66722 | 0.062618 | 2.2182 | 971.6374 | 1557.0807
150 | 353.55 | 0.0010293 | 336.7086 | 336.5542 | 1.0801 | -1 | 4.1957 | 3.8682 | 0.00064385 | 4.6049e-07 | 0.00035231 | 0.66728 | 0.0626 | 2.2153 | 971.5748 | 1557.0546
150 | 353.65 | 0.0010293 | 337.1281 | 336.9737 | 1.0813 | -1 | 4.1958 | 3.8676 | 0.00064441 | 4.6061e-07 | 0.00035187 | 0.66735 | 0.062581 | 2.2123 | 971.5123 | 1557.0282
150 | 353.75 | 0.0010294 | 337.5477 | 337.3933 | 1.0824 | -1 | 4.1959 | 3.8671 | 0.00064498 | 4.6072e-07 | 0.00035143 | 0.66741 | 0.062563 | 2.2094 | 971.4496 | 1557.0014
150 | 353.85 | 0.0010295 | 337.9673 | 337.8129 | 1.0836 | -1 | 4.196 | 3.8666 | 0.00064554 | 4.6084e-07 | 0.000351 | 0.66748 | 0.062544 | 2.2065 | 971.387 | 1556.9742
150 | 353.95 | 0.0010295 | 338.3869 | 338.2325 | 1.0848 | -1 | 4.1961 | 3.8661 | 0.0006461 | 4.6096e-07 | 0.00035056 | 0.66755 | 0.062526 | 2.2036 | 971.3242 | 1556.9467
150 | 354.05 | 0.0010296 | 338.8065 | 338.6521 | 1.086 | -1 | 4.1962 | 3.8656 | 0.00064666 | 4.6108e-07 | 0.00035013 | 0.66761 | 0.062508 | 2.2007 | 971.2614 | 1556.9188
150 | 354.15 | 0.0010297 | 339.2262 | 339.0717 | 1.0872 | -1 | 4.1963 | 3.8651 | 0.00064722 | 4.6119e-07 | 0.0003497 | 0.66768 | 0.062489 | 2.1978 | 971.1986 | 1556.8905
150 | 354.25 | 0.0010297 | 339.6458 | 339.4913 | 1.0884 | -1 | 4.1964 | 3.8645 | 0.00064778 | 4.6131e-07 | 0.00034926 | 0.66774 | 0.062471 | 2.1949 | 971.1357 | 1556.8618
150 | 354.35 | 0.0010298 | 340.0654 | 339.911 | 1.0896 | -1 | 4.1964 | 3.864 | 0.00064834 | 4.6143e-07 | 0.00034883 | 0.66781 | 0.062453 | 2.192 | 971.0728 | 1556.8327
150 | 354.45 | 0.0010299 | 340.4851 | 340.3306 | 1.0907 | -1 | 4.1965 | 3.8635 | 0.0006489 | 4.6155e-07 | 0.0003484 | 0.66787 | 0.062434 | 2.1891 | 971.0098 | 1556.8033
150 | 354.55 | 0.0010299 | 340.9047 | 340.7503 | 1.0919 | -1 | 4.1966 | 3.863 | 0.00064946 | 4.6167e-07 | 0.00034797 | 0.66794 | 0.062416 | 2.1863 | 970.9468 | 1556.7735
150 | 354.65 | 0.00103 | 341.3244 | 341.1699 | 1.0931 | -1 | 4.1967 | 3.8625 | 0.00065002 | 4.6179e-07 | 0.00034754 | 0.668 | 0.062397 | 2.1834 | 970.8837 | 1556.7434
150 | 354.75 | 0.0010301 | 341.7441 | 341.5896 | 1.0943 | -1 | 4.1968 | 3.862 | 0.00065058 | 4.6191e-07 | 0.00034712 | 0.66807 | 0.062379 | 2.1806 | 970.8206 | 1556.7129
150 | 354.85 | 0.0010301 | 342.1638 | 342.0093 | 1.0955 | -1 | 4.1969 | 3.8614 | 0.00065114 | 4.6203e-07 | 0.00034669 | 0.66813 | 0.062361 | 2.1777 | 970.7574 | 1556.682
150 | 354.95 | 0.0010302 | 342.5835 | 342.4289 | 1.0967 | -1 | 4.197 | 3.8609 | 0.0006517 | 4.6215e-07 | 0.00034626 | 0.6682 | 0.062342 | 2.1749 | 970.6941 | 1556.6507
150 | 355.05 | 0.0010303 | 343.0032 | 342.8486 | 1.0978 | -1 | 4.1971 | 3.8604 | 0.00065226 | 4.6227e-07 | 0.00034584 | 0.66826 | 0.062324 | 2.172 | 970.6308 | 1556.6191
150 | 355.15 | 0.0010303 | 343.4229 | 343.2683 | 1.099 | -1 | 4.1971 | 3.8599 | 0.00065282 | 4.6239e-07 | 0.00034541 | 0.66833 | 0.062305 | 2.1692 | 970.5675 | 1556.5871
150 | 355.25 | 0.0010304 | 343.8426 | 343.688 | 1.1002 | -1 | 4.1972 | 3.8594 | 0.00065337 | 4.6251e-07 | 0.00034499 | 0.66839 | 0.062287 | 2.1664 | 970.5041 | 1556.5547
150 | 355.35 | 0.0010305 | 344.2623 | 344.1078 | 1.1014 | -1 | 4.1973 | 3.8589 | 0.00065393 | 4.6263e-07 | 0.00034457 | 0.66846 | 0.062268 | 2.1636 | 970.4407 | 1556.5219
150 | 355.45 | 0.0010305 | 344.6821 | 344.5275 | 1.1026 | -1 | 4.1974 | 3.8583 | 0.00065449 | 4.6275e-07 | 0.00034415 | 0.66852 | 0.06225 | 2.1608 | 970.3772 | 1556.4888
150 | 355.55 | 0.0010306 | 345.1018 | 344.9472 | 1.1037 | -1 | 4.1975 | 3.8578 | 0.00065505 | 4.6287e-07 | 0.00034373 | 0.66858 | 0.062232 | 2.158 | 970.3137 | 1556.4554
150 | 355.65 | 0.0010307 | 345.5216 | 345.367 | 1.1049 | -1 | 4.1976 | 3.8573 | 0.00065561 | 4.63e-07 | 0.00034331 | 0.66865 | 0.062213 | 2.1552 | 970.2501 | 1556.4215
150 | 355.75 | 0.0010307 | 345.9413 | 345.7867 | 1.1061 | -1 | 4.1977 | 3.8568 | 0.00065616 | 4.6312e-07 | 0.00034289 | 0.66871 | 0.062195 | 2.1524 | 970.1865 | 1556.3873
150 | 355.85 | 0.0010308 | 346.3611 | 346.2065 | 1.1073 | -1 | 4.1978 | 3.8563 | 0.00065672 | 4.6324e-07 | 0.00034247 | 0.66877 | 0.062176 | 2.1496 | 970.1228 | 1556.3527
150 | 355.95 | 0.0010309 | 346.7809 | 346.6262 | 1.1085 | -1 | 4.1979 | 3.8558 | 0.00065728 | 4.6337e-07 | 0.00034205 | 0.66884 | 0.062158 | 2.1468 | 970.059 | 1556.3178
150 | 356.05 | 0.0010309 | 347.2007 | 347.046 | 1.1096 | -1 | 4.1979 | 3.8552 | 0.00065783 | 4.6349e-07 | 0.00034164 | 0.6689 | 0.062139 | 2.1441 | 969.9952 | 1556.2825
150 | 356.15 | 0.001031 | 347.6205 | 347.4658 | 1.1108 | -1 | 4.198 | 3.8547 | 0.00065839 | 4.6361e-07 | 0.00034122 | 0.66896 | 0.062121 | 2.1413 | 969.9314 | 1556.2468
150 | 356.25 | 0.0010311 | 348.0403 | 347.8856 | 1.112 | -1 | 4.1981 | 3.8542 | 0.00065895 | 4.6374e-07 | 0.00034081 | 0.66903 | 0.062102 | 2.1386 | 969.8675 | 1556.2108
150 | 356.35 | 0.0010311 | 348.4601 | 348.3054 | 1.1132 | -1 | 4.1982 | 3.8537 | 0.0006595 | 4.6386e-07 | 0.00034039 | 0.66909 | 0.062084 | 2.1358 | 969.8036 | 1556.1744
150 | 356.45 | 0.0010312 | 348.8799 | 348.7252 | 1.1144 | -1 | 4.1983 | 3.8532 | 0.00066006 | 4.6399e-07 | 0.00033998 | 0.66915 | 0.062065 | 2.1331 | 969.7396 | 1556.1376
150 | 356.55 | 0.0010313 | 349.2998 | 349.1451 | 1.1155 | -1 | 4.1984 | 3.8527 | 0.00066062 | 4.6411e-07 | 0.00033957 | 0.66921 | 0.062047 | 2.1303 | 969.6756 | 1556.1005
150 | 356.65 | 0.0010313 | 349.7196 | 349.5649 | 1.1167 | -1 | 4.1985 | 3.8521 | 0.00066117 | 4.6424e-07 | 0.00033916 | 0.66928 | 0.062028 | 2.1276 | 969.6115 | 1556.063
150 | 356.75 | 0.0010314 | 350.1395 | 349.9847 | 1.1179 | -1 | 4.1986 | 3.8516 | 0.00066173 | 4.6436e-07 | 0.00033875 | 0.66934 | 0.06201 | 2.1249 | 969.5474 | 1556.0252
150 | 356.85 | 0.0010315 | 350.5593 | 350.4046 | 1.1191 | -1 | 4.1987 | 3.8511 | 0.00066228 | 4.6449e-07 | 0.00033834 | 0.6694 | 0.061991 | 2.1222 | 969.4832 | 1555.987
150 | 356.95 | 0.0010315 | 350.9792 | 350.8245 | 1.1202 | -1 | 4.1988 | 3.8506 | 0.00066284 | 4.6462e-07 | 0.00033793 | 0.66946 | 0.061973 | 2.1194 | 969.4189 | 1555.9484
150 | 357.05 | 0.0010316 | 351.3991 | 351.2443 | 1.1214 | -1 | 4.1989 | 3.8501 | 0.00066339 | 4.6474e-07 | 0.00033752 | 0.66952 | 0.061954 | 2.1167 | 969.3547 | 1555.9094
150 | 357.15 | 0.0010317 | 351.819 | 351.6642 | 1.1226 | -1 | 4.199 | 3.8496 | 0.00066395 | 4.6487e-07 | 0.00033712 | 0.66959 | 0.061936 | 2.114 | 969.2903 | 1555.8702
150 | 357.25 | 0.0010318 | 352.2389 | 352.0841 | 1.1238 | -1 | 4.1991 | 3.849 | 0.0006645 | 4.65e-07 | 0.00033671 | 0.66965 | 0.061917 | 2.1113 | 969.226 | 1555.8305
150 | 357.35 | 0.0010318 | 352.6588 | 352.504 | 1.1249 | -1 | 4.1991 | 3.8485 | 0.00066506 | 4.6512e-07 | 0.0003363 | 0.66971 | 0.061899 | 2.1087 | 969.1615 | 1555.7905
150 | 357.45 | 0.0010319 | 353.0787 | 352.9239 | 1.1261 | -1 | 4.1992 | 3.848 | 0.00066561 | 4.6525e-07 | 0.0003359 | 0.66977 | 0.06188 | 2.106 | 969.097 | 1555.7501
150 | 357.55 | 0.001032 | 353.4986 | 353.3438 | 1.1273 | -1 | 4.1993 | 3.8475 | 0.00066616 | 4.6538e-07 | 0.0003355 | 0.66983 | 0.061862 | 2.1033 | 969.0325 | 1555.7094
150 | 357.65 | 0.001032 | 353.9186 | 353.7638 | 1.1285 | -1 | 4.1994 | 3.847 | 0.00066672 | 4.6551e-07 | 0.00033509 | 0.66989 | 0.061843 | 2.1006 | 968.9679 | 1555.6683
150 | 357.75 | 0.0010321 | 354.3385 | 354.1837 | 1.1296 | -1 | 4.1995 | 3.8465 | 0.00066727 | 4.6564e-07 | 0.00033469 | 0.66995 | 0.061825 | 2.098 | 968.9033 | 1555.6268
150 | 357.85 | 0.0010322 | 354.7585 | 354.6036 | 1.1308 | -1 | 4.1996 | 3.8459 | 0.00066782 | 4.6577e-07 | 0.00033429 | 0.67001 | 0.061806 | 2.0953 | 968.8386 | 1555.585
150 | 357.95 | 0.0010322 | 355.1784 | 355.0236 | 1.132 | -1 | 4.1997 | 3.8454 | 0.00066838 | 4.659e-07 | 0.00033389 | 0.67007 | 0.061788 | 2.0927 | 968.7739 | 1555.5429
150 | 358.05 | 0.0010323 | 355.5984 | 355.4436 | 1.1332 | -1 | 4.1998 | 3.8449 | 0.00066893 | 4.6603e-07 | 0.00033349 | 0.67014 | 0.061769 | 2.09 | 968.7091 | 1555.5003
150 | 358.15 | 0.0010324 | 356.0184 | 355.8635 | 1.1343 | -1 | 4.1999 | 3.8444 | 0.00066948 | 4.6616e-07 | 0.0003331 | 0.6702 | 0.06175 | 2.0874 | 968.6443 | 1555.4575
150 | 358.25 | 0.0010324 | 356.4384 | 356.2835 | 1.1355 | -1 | 4.2 | 3.8439 | 0.00067004 | 4.6629e-07 | 0.0003327 | 0.67026 | 0.061732 | 2.0848 | 968.5794 | 1555.4142
150 | 358.35 | 0.0010325 | 356.8584 | 356.7035 | 1.1367 | -1 | 4.2001 | 3.8434 | 0.00067059 | 4.6642e-07 | 0.0003323 | 0.67032 | 0.061713 | 2.0821 | 968.5145 | 1555.3706
150 | 358.45 | 0.0010326 | 357.2784 | 357.1235 | 1.1379 | -1 | 4.2002 | 3.8428 | 0.00067114 | 4.6655e-07 | 0.00033191 | 0.67038 | 0.061695 | 2.0795 | 968.4495 | 1555.3267
150 | 358.55 | 0.0010326 | 357.6984 | 357.5435 | 1.139 | -1 | 4.2003 | 3.8423 | 0.00067169 | 4.6668e-07 | 0.00033151 | 0.67044 | 0.061676 | 2.0769 | 968.3845 | 1555.2824
150 | 358.65 | 0.0010327 | 358.1185 | 357.9636 | 1.1402 | -1 | 4.2004 | 3.8418 | 0.00067225 | 4.6681e-07 | 0.00033112 | 0.6705 | 0.061658 | 2.0743 | 968.3194 | 1555.2377
150 | 358.75 | 0.0010328 | 358.5385 | 358.3836 | 1.1414 | -1 | 4.2005 | 3.8413 | 0.0006728 | 4.6694e-07 | 0.00033072 | 0.67055 | 0.061639 | 2.0717 | 968.2543 | 1555.1927
150 | 358.85 | 0.0010329 | 358.9586 | 358.8036 | 1.1425 | -1 | 4.2006 | 3.8408 | 0.00067335 | 4.6707e-07 | 0.00033033 | 0.67061 | 0.06162 | 2.0691 | 968.1892 | 1555.1473
150 | 358.95 | 0.0010329 | 359.3786 | 359.2237 | 1.1437 | -1 | 4.2007 | 3.8403 | 0.0006739 | 4.6721e-07 | 0.00032994 | 0.67067 | 0.061602 | 2.0665 | 968.1239 | 1555.1016
150 | 359.05 | 0.001033 | 359.7987 | 359.6437 | 1.1449 | -1 | 4.2008 | 3.8397 | 0.00067445 | 4.6734e-07 | 0.00032955 | 0.67073 | 0.061583 | 2.0639 | 968.0587 | 1555.0555
150 | 359.15 | 0.0010331 | 360.2188 | 360.0638 | 1.146 | -1 | 4.2009 | 3.8392 | 0.000675 | 4.6747e-07 | 0.00032916 | 0.67079 | 0.061565 | 2.0614 | 967.9934 | 1555.0091
150 | 359.25 | 0.0010331 | 360.6389 | 360.4839 | 1.1472 | -1 | 4.201 | 3.8387 | 0.00067556 | 4.6761e-07 | 0.00032877 | 0.67085 | 0.061546 | 2.0588 | 967.928 | 1554.9623
150 | 359.35 | 0.0010332 | 361.059 | 360.904 | 1.1484 | -1 | 4.2011 | 3.8382 | 0.00067611 | 4.6774e-07 | 0.00032838 | 0.67091 | 0.061527 | 2.0562 | 967.8626 | 1554.9152
150 | 359.45 | 0.0010333 | 361.4791 | 361.3241 | 1.1496 | -1 | 4.2012 | 3.8377 | 0.00067666 | 4.6787e-07 | 0.00032799 | 0.67097 | 0.061509 | 2.0537 | 967.7971 | 1554.8677
150 | 359.55 | 0.0010333 | 361.8992 | 361.7442 | 1.1507 | -1 | 4.2013 | 3.8372 | 0.00067721 | 4.6801e-07 | 0.00032761 | 0.67103 | 0.06149 | 2.0511 | 967.7316 | 1554.8199
150 | 359.65 | 0.0010334 | 362.3193 | 362.1643 | 1.1519 | -1 | 4.2013 | 3.8367 | 0.00067776 | 4.6814e-07 | 0.00032722 | 0.67109 | 0.061471 | 2.0486 | 967.6661 | 1554.7717
150 | 359.75 | 0.0010335 | 362.7395 | 362.5844 | 1.1531 | -1 | 4.2014 | 3.8361 | 0.00067831 | 4.6828e-07 | 0.00032683 | 0.67114 | 0.061453 | 2.046 | 967.6004 | 1554.7232
150 | 359.85 | 0.0010336 | 363.1596 | 363.0046 | 1.1542 | -1 | 4.2015 | 3.8356 | 0.00067886 | 4.6841e-07 | 0.00032645 | 0.6712 | 0.061434 | 2.0435 | 967.5348 | 1554.6743
150 | 359.95 | 0.0010336 | 363.5798 | 363.4247 | 1.1554 | -1 | 4.2016 | 3.8351 | 0.00067941 | 4.6855e-07 | 0.00032607 | 0.67126 | 0.061415 | 2.041 | 967.4691 | 1554.625
150 | 360.05 | 0.0010337 | 363.9999 | 363.8449 | 1.1566 | -1 | 4.2017 | 3.8346 | 0.00067996 | 4.6868e-07 | 0.00032568 | 0.67132 | 0.061397 | 2.0384 | 967.4033 | 1554.5754
150 | 360.15 | 0.0010338 | 364.4201 | 364.2651 | 1.1577 | -1 | 4.2018 | 3.8341 | 0.00068051 | 4.6882e-07 | 0.0003253 | 0.67138 | 0.061378 | 2.0359 | 967.3375 | 1554.5255
150 | 360.25 | 0.0010338 | 364.8403 | 364.6852 | 1.1589 | -1 | 4.2019 | 3.8336 | 0.00068106 | 4.6895e-07 | 0.00032492 | 0.67143 | 0.061359 | 2.0334 | 967.2717 | 1554.4752
150 | 360.35 | 0.0010339 | 365.2605 | 365.1054 | 1.1601 | -1 | 4.202 | 3.8331 | 0.00068161 | 4.6909e-07 | 0.00032454 | 0.67149 | 0.061341 | 2.0309 | 967.2058 | 1554.4246
150 | 360.45 | 0.001034 | 365.6807 | 365.5256 | 1.1612 | -1 | 4.2021 | 3.8325 | 0.00068216 | 4.6923e-07 | 0.00032416 | 0.67155 | 0.061322 | 2.0284 | 967.1398 | 1554.3736
150 | 360.55 | 0.001034 | 366.1009 | 365.9458 | 1.1624 | -1 | 4.2022 | 3.832 | 0.0006827 | 4.6937e-07 | 0.00032378 | 0.6716 | 0.061303 | 2.0259 | 967.0738 | 1554.3223
150 | 360.65 | 0.0010341 | 366.5212 | 366.366 | 1.1636 | -1 | 4.2023 | 3.8315 | 0.00068325 | 4.695e-07 | 0.0003234 | 0.67166 | 0.061285 | 2.0234 | 967.0078 | 1554.2706
150 | 360.75 | 0.0010342 | 366.9414 | 366.7863 | 1.1647 | -1 | 4.2024 | 3.831 | 0.0006838 | 4.6964e-07 | 0.00032303 | 0.67172 | 0.061266 | 2.0209 | 966.9417 | 1554.2186
150 | 360.85 | 0.0010343 | 367.3616 | 367.2065 | 1.1659 | -1 | 4.2025 | 3.8305 | 0.00068435 | 4.6978e-07 | 0.00032265 | 0.67178 | 0.061247 | 2.0184 | 966.8755 | 1554.1662
150 | 360.95 | 0.0010343 | 367.7819 | 367.6268 | 1.1671 | -1 | 4.2026 | 3.83 | 0.0006849 | 4.6992e-07 | 0.00032227 | 0.67183 | 0.061229 | 2.016 | 966.8093 | 1554.1135
150 | 361.05 | 0.0010344 | 368.2022 | 368.047 | 1.1682 | -1 | 4.2027 | 3.8294 | 0.00068545 | 4.7006e-07 | 0.0003219 | 0.67189 | 0.06121 | 2.0135 | 966.7431 | 1554.0604
150 | 361.15 | 0.0010345 | 368.6225 | 368.4673 | 1.1694 | -1 | 4.2028 | 3.8289 | 0.00068599 | 4.702e-07 | 0.00032152 | 0.67195 | 0.061191 | 2.011 | 966.6768 | 1554.007
150 | 361.25 | 0.0010345 | 369.0427 | 368.8876 | 1.1705 | -1 | 4.2029 | 3.8284 | 0.00068654 | 4.7033e-07 | 0.00032115 | 0.672 | 0.061173 | 2.0086 | 966.6105 | 1553.9533
150 | 361.35 | 0.0010346 | 369.463 | 369.3079 | 1.1717 | -1 | 4.203 | 3.8279 | 0.00068709 | 4.7047e-07 | 0.00032078 | 0.67206 | 0.061154 | 2.0061 | 966.5441 | 1553.8992
150 | 361.45 | 0.0010347 | 369.8834 | 369.7282 | 1.1729 | -1 | 4.2031 | 3.8274 | 0.00068764 | 4.7061e-07 | 0.0003204 | 0.67211 | 0.061135 | 2.0037 | 966.4777 | 1553.8447
150 | 361.55 | 0.0010348 | 370.3037 | 370.1485 | 1.174 | -1 | 4.2033 | 3.8269 | 0.00068819 | 4.7075e-07 | 0.00032003 | 0.67217 | 0.061116 | 2.0013 | 966.4112 | 1553.79
150 | 361.65 | 0.0010348 | 370.724 | 370.5688 | 1.1752 | -1 | 4.2034 | 3.8264 | 0.00068873 | 4.709e-07 | 0.00031966 | 0.67223 | 0.061098 | 1.9988 | 966.3446 | 1553.7348
150 | 361.75 | 0.0010349 | 371.1443 | 370.9891 | 1.1764 | -1 | 4.2035 | 3.8258 | 0.00068928 | 4.7104e-07 | 0.00031929 | 0.67228 | 0.061079 | 1.9964 | 966.2781 | 1553.6794
150 | 361.85 | 0.001035 | 371.5647 | 371.4095 | 1.1775 | -1 | 4.2036 | 3.8253 | 0.00068983 | 4.7118e-07 | 0.00031892 | 0.67234 | 0.06106 | 1.994 | 966.2114 | 1553.6235
150 | 361.95 | 0.001035 | 371.9851 | 371.8298 | 1.1787 | -1 | 4.2037 | 3.8248 | 0.00069037 | 4.7132e-07 | 0.00031856 | 0.67239 | 0.061041 | 1.9915 | 966.1448 | 1553.5674
150 | 362.05 | 0.0010351 | 372.4054 | 372.2502 | 1.1798 | -1 | 4.2038 | 3.8243 | 0.00069092 | 4.7146e-07 | 0.00031819 | 0.67245 | 0.061023 | 1.9891 | 966.078 | 1553.5109
150 | 362.15 | 0.0010352 | 372.8258 | 372.6705 | 1.181 | -1 | 4.2039 | 3.8238 | 0.00069147 | 4.716e-07 | 0.00031782 | 0.6725 | 0.061004 | 1.9867 | 966.0113 | 1553.454
150 | 362.25 | 0.0010353 | 373.2462 | 373.0909 | 1.1822 | -1 | 4.204 | 3.8233 | 0.00069201 | 4.7174e-07 | 0.00031746 | 0.67256 | 0.060985 | 1.9843 | 965.9444 | 1553.3969
150 | 362.35 | 0.0010353 | 373.6666 | 373.5113 | 1.1833 | -1 | 4.2041 | 3.8228 | 0.00069256 | 4.7189e-07 | 0.00031709 | 0.67261 | 0.060966 | 1.9819 | 965.8776 | 1553.3393
150 | 362.45 | 0.0010354 | 374.087 | 373.9317 | 1.1845 | -1 | 4.2042 | 3.8222 | 0.00069311 | 4.7203e-07 | 0.00031673 | 0.67267 | 0.060948 | 1.9795 | 965.8107 | 1553.2815
150 | 362.55 | 0.0010355 | 374.5074 | 374.3521 | 1.1856 | -1 | 4.2043 | 3.8217 | 0.00069365 | 4.7217e-07 | 0.00031636 | 0.67272 | 0.060929 | 1.9772 | 965.7437 | 1553.2233
150 | 362.65 | 0.0010355 | 374.9279 | 374.7725 | 1.1868 | -1 | 4.2044 | 3.8212 | 0.0006942 | 4.7232e-07 | 0.000316 | 0.67278 | 0.06091 | 1.9748 | 965.6767 | 1553.1647
150 | 362.75 | 0.0010356 | 375.3483 | 375.193 | 1.188 | -1 | 4.2045 | 3.8207 | 0.00069474 | 4.7246e-07 | 0.00031564 | 0.67283 | 0.060891 | 1.9724 | 965.6096 | 1553.1058
150 | 362.85 | 0.0010357 | 375.7688 | 375.6134 | 1.1891 | -1 | 4.2046 | 3.8202 | 0.00069529 | 4.7261e-07 | 0.00031527 | 0.67288 | 0.060872 | 1.97 | 965.5425 | 1553.0466
150 | 362.95 | 0.0010358 | 376.1892 | 376.0339 | 1.1903 | -1 | 4.2047 | 3.8197 | 0.00069584 | 4.7275e-07 | 0.00031491 | 0.67294 | 0.060854 | 1.9677 | 965.4753 | 1552.987
150 | 363.05 | 0.0010358 | 376.6097 | 376.4543 | 1.1914 | -1 | 4.2048 | 3.8192 | 0.00069638 | 4.7289e-07 | 0.00031455 | 0.67299 | 0.060835 | 1.9653 | 965.4081 | 1552.9271
150 | 363.15 | 0.0010359 | 377.0302 | 376.8748 | 1.1926 | -1 | 4.2049 | 3.8187 | 0.00069693 | 4.7304e-07 | 0.00031419 | 0.67305 | 0.060816 | 1.963 | 965.3409 | 1552.8669
150 | 363.25 | 0.001036 | 377.4507 | 377.2953 | 1.1938 | -1 | 4.205 | 3.8181 | 0.00069747 | 4.7319e-07 | 0.00031384 | 0.6731 | 0.060797 | 1.9606 | 965.2736 | 1552.8063
150 | 363.35 | 0.001036 | 377.8712 | 377.7158 | 1.1949 | -1 | 4.2051 | 3.8176 | 0.00069802 | 4.7333e-07 | 0.00031348 | 0.67315 | 0.060778 | 1.9583 | 965.2062 | 1552.7454
150 | 363.45 | 0.0010361 | 378.2917 | 378.1363 | 1.1961 | -1 | 4.2052 | 3.8171 | 0.00069856 | 4.7348e-07 | 0.00031312 | 0.67321 | 0.06076 | 1.9559 | 965.1388 | 1552.6842
150 | 363.55 | 0.0010362 | 378.7123 | 378.5568 | 1.1972 | -1 | 4.2053 | 3.8166 | 0.00069911 | 4.7362e-07 | 0.00031276 | 0.67326 | 0.060741 | 1.9536 | 965.0714 | 1552.6226
150 | 363.65 | 0.0010363 | 379.1328 | 378.9773 | 1.1984 | -1 | 4.2054 | 3.8161 | 0.00069965 | 4.7377e-07 | 0.00031241 | 0.67331 | 0.060722 | 1.9513 | 965.0039 | 1552.5606
150 | 363.75 | 0.0010363 | 379.5533 | 379.3979 | 1.1995 | -1 | 4.2055 | 3.8156 | 0.00070019 | 4.7392e-07 | 0.00031205 | 0.67337 | 0.060703 | 1.9489 | 964.9364 | 1552.4984
150 | 363.85 | 0.0010364 | 379.9739 | 379.8184 | 1.2007 | -1 | 4.2057 | 3.8151 | 0.00070074 | 4.7406e-07 | 0.0003117 | 0.67342 | 0.060684 | 1.9466 | 964.8688 | 1552.4358
150 | 363.95 | 0.0010365 | 380.3945 | 380.239 | 1.2019 | -1 | 4.2058 | 3.8145 | 0.00070128 | 4.7421e-07 | 0.00031134 | 0.67347 | 0.060665 | 1.9443 | 964.8011 | 1552.3728
150 | 364.05 | 0.0010366 | 380.8151 | 380.6596 | 1.203 | -1 | 4.2059 | 3.814 | 0.00070183 | 4.7436e-07 | 0.00031099 | 0.67352 | 0.060647 | 1.942 | 964.7335 | 1552.3096
150 | 364.15 | 0.0010366 | 381.2356 | 381.0802 | 1.2042 | -1 | 4.206 | 3.8135 | 0.00070237 | 4.7451e-07 | 0.00031064 | 0.67358 | 0.060628 | 1.9397 | 964.6657 | 1552.246
150 | 364.25 | 0.0010367 | 381.6562 | 381.5007 | 1.2053 | -1 | 4.2061 | 3.813 | 0.00070292 | 4.7466e-07 | 0.00031029 | 0.67363 | 0.060609 | 1.9374 | 964.5979 | 1552.182
150 | 364.35 | 0.0010368 | 382.0769 | 381.9213 | 1.2065 | -1 | 4.2062 | 3.8125 | 0.00070346 | 4.748e-07 | 0.00030994 | 0.67368 | 0.06059 | 1.9351 | 964.5301 | 1552.1178
150 | 364.45 | 0.0010368 | 382.4975 | 382.342 | 1.2076 | -1 | 4.2063 | 3.812 | 0.000704 | 4.7495e-07 | 0.00030959 | 0.67373 | 0.060571 | 1.9328 | 964.4622 | 1552.0531
150 | 364.55 | 0.0010369 | 382.9181 | 382.7626 | 1.2088 | -1 | 4.2064 | 3.8115 | 0.00070455 | 4.751e-07 | 0.00030924 | 0.67379 | 0.060552 | 1.9305 | 964.3943 | 1551.9882
150 | 364.65 | 0.001037 | 383.3388 | 383.1832 | 1.2099 | -1 | 4.2065 | 3.811 | 0.00070509 | 4.7525e-07 | 0.00030889 | 0.67384 | 0.060533 | 1.9283 | 964.3264 | 1551.9229
150 | 364.75 | 0.0010371 | 383.7594 | 383.6039 | 1.2111 | -1 | 4.2066 | 3.8104 | 0.00070563 | 4.754e-07 | 0.00030854 | 0.67389 | 0.060515 | 1.926 | 964.2583 | 1551.8573
150 | 364.85 | 0.0010371 | 384.1801 | 384.0245 | 1.2122 | -1 | 4.2067 | 3.8099 | 0.00070618 | 4.7555e-07 | 0.00030819 | 0.67394 | 0.060496 | 1.9237 | 964.1903 | 1551.7914
150 | 364.95 | 0.0010372 | 384.6008 | 384.4452 | 1.2134 | -1 | 4.2068 | 3.8094 | 0.00070672 | 4.757e-07 | 0.00030785 | 0.67399 | 0.060477 | 1.9215 | 964.1222 | 1551.7251
150 | 365.05 | 0.0010373 | 385.0215 | 384.8659 | 1.2145 | -1 | 4.207 | 3.8089 | 0.00070726 | 4.7585e-07 | 0.0003075 | 0.67404 | 0.060458 | 1.9192 | 964.054 | 1551.6585
150 | 365.15 | 0.0010374 | 385.4422 | 385.2866 | 1.2157 | -1 | 4.2071 | 3.8084 | 0.0007078 | 4.7601e-07 | 0.00030715 | 0.6741 | 0.060439 | 1.917 | 963.9858 | 1551.5916
150 | 365.25 | 0.0010374 | 385.8629 | 385.7073 | 1.2169 | -1 | 4.2072 | 3.8079 | 0.00070835 | 4.7616e-07 | 0.00030681 | 0.67415 | 0.06042 | 1.9147 | 963.9175 | 1551.5243
150 | 365.35 | 0.0010375 | 386.2836 | 386.128 | 1.218 | -1 | 4.2073 | 3.8074 | 0.00070889 | 4.7631e-07 | 0.00030646 | 0.6742 | 0.060401 | 1.9125 | 963.8492 | 1551.4567
150 | 365.45 | 0.0010376 | 386.7043 | 386.5487 | 1.2192 | -1 | 4.2074 | 3.8069 | 0.00070943 | 4.7646e-07 | 0.00030612 | 0.67425 | 0.060382 | 1.9102 | 963.7809 | 1551.3888
150 | 365.55 | 0.0010377 | 387.1251 | 386.9694 | 1.2203 | -1 | 4.2075 | 3.8063 | 0.00070997 | 4.7661e-07 | 0.00030578 | 0.6743 | 0.060363 | 1.908 | 963.7125 | 1551.3205
150 | 365.65 | 0.0010377 | 387.5458 | 387.3902 | 1.2215 | -1 | 4.2076 | 3.8058 | 0.00071052 | 4.7677e-07 | 0.00030544 | 0.67435 | 0.060344 | 1.9058 | 963.644 | 1551.252
150 | 365.75 | 0.0010378 | 387.9666 | 387.8109 | 1.2226 | -1 | 4.2077 | 3.8053 | 0.00071106 | 4.7692e-07 | 0.0003051 | 0.6744 | 0.060325 | 1.9036 | 963.5755 | 1551.183
150 | 365.85 | 0.0010379 | 388.3874 | 388.2317 | 1.2238 | -1 | 4.2078 | 3.8048 | 0.0007116 | 4.7707e-07 | 0.00030475 | 0.67445 | 0.060307 | 1.9013 | 963.507 | 1551.1138
150 | 365.95 | 0.0010379 | 388.8082 | 388.6525 | 1.2249 | -1 | 4.208 | 3.8043 | 0.00071214 | 4.7723e-07 | 0.00030442 | 0.6745 | 0.060288 | 1.8991 | 963.4384 | 1551.0442
150 | 366.05 | 0.001038 | 389.229 | 389.0733 | 1.2261 | -1 | 4.2081 | 3.8038 | 0.00071268 | 4.7738e-07 | 0.00030408 | 0.67455 | 0.060269 | 1.8969 | 963.3698 | 1550.9743
150 | 366.15 | 0.0010381 | 389.6498 | 389.4941 | 1.2272 | -1 | 4.2082 | 3.8033 | 0.00071323 | 4.7753e-07 | 0.00030374 | 0.6746 | 0.06025 | 1.8947 | 963.3011 | 1550.9041
150 | 366.25 | 0.0010382 | 390.0706 | 389.9149 | 1.2284 | -1 | 4.2083 | 3.8028 | 0.00071377 | 4.7769e-07 | 0.0003034 | 0.67465 | 0.060231 | 1.8925 | 963.2324 | 1550.8335
150 | 366.35 | 0.0010382 | 390.4914 | 390.3357 | 1.2295 | -1 | 4.2084 | 3.8023 | 0.00071431 | 4.7784e-07 | 0.00030306 | 0.6747 | 0.060212 | 1.8903 | 963.1636 | 1550.7626
150 | 366.45 | 0.0010383 | 390.9123 | 390.7565 | 1.2307 | -1 | 4.2085 | 3.8017 | 0.00071485 | 4.78e-07 | 0.00030273 | 0.67475 | 0.060193 | 1.8881 | 963.0948 | 1550.6914
150 | 366.55 | 0.0010384 | 391.3331 | 391.1774 | 1.2318 | -1 | 4.2086 | 3.8012 | 0.00071539 | 4.7815e-07 | 0.00030239 | 0.6748 | 0.060174 | 1.886 | 963.0259 | 1550.6199
150 | 366.65 | 0.0010385 | 391.754 | 391.5982 | 1.233 | -1 | 4.2087 | 3.8007 | 0.00071593 | 4.7831e-07 | 0.00030205 | 0.67485 | 0.060155 | 1.8838 | 962.957 | 1550.548
150 | 366.75 | 0.0010385 | 392.1749 | 392.0191 | 1.2341 | -1 | 4.2088 | 3.8002 | 0.00071647 | 4.7847e-07 | 0.00030172 | 0.6749 | 0.060136 | 1.8816 | 962.888 | 1550.4758
150 | 366.85 | 0.0010386 | 392.5958 | 392.44 | 1.2352 | -1 | 4.209 | 3.7997 | 0.00071702 | 4.7862e-07 | 0.00030139 | 0.67495 | 0.060117 | 1.8794 | 962.819 | 1550.4033
150 | 366.95 | 0.0010387 | 393.0167 | 392.8609 | 1.2364 | -1 | 4.2091 | 3.7992 | 0.00071756 | 4.7878e-07 | 0.00030105 | 0.675 | 0.060098 | 1.8773 | 962.75 | 1550.3305
150 | 367.05 | 0.0010388 | 393.4376 | 393.2818 | 1.2375 | -1 | 4.2092 | 3.7987 | 0.0007181 | 4.7894e-07 | 0.00030072 | 0.67504 | 0.060079 | 1.8751 | 962.6808 | 1550.2573
150 | 367.15 | 0.0010388 | 393.8585 | 393.7027 | 1.2387 | -1 | 4.2093 | 3.7982 | 0.00071864 | 4.7909e-07 | 0.00030039 | 0.67509 | 0.06006 | 1.873 | 962.6117 | 1550.1838
150 | 367.25 | 0.0010389 | 394.2795 | 394.1236 | 1.2398 | -1 | 4.2094 | 3.7977 | 0.00071918 | 4.7925e-07 | 0.00030006 | 0.67514 | 0.060041 | 1.8708 | 962.5425 | 1550.11
150 | 367.35 | 0.001039 | 394.7004 | 394.5446 | 1.241 | -1 | 4.2095 | 3.7971 | 0.00071972 | 4.7941e-07 | 0.00029973 | 0.67519 | 0.060022 | 1.8687 | 962.4732 | 1550.0359
150 | 367.45 | 0.0010391 | 395.1214 | 394.9655 | 1.2421 | -1 | 4.2096 | 3.7966 | 0.00072026 | 4.7957e-07 | 0.0002994 | 0.67524 | 0.060003 | 1.8665 | 962.4039 | 1549.9614
150 | 367.55 | 0.0010391 | 395.5423 | 395.3865 | 1.2433 | -1 | 4.2098 | 3.7961 | 0.0007208 | 4.7972e-07 | 0.00029907 | 0.67529 | 0.059984 | 1.8644 | 962.3346 | 1549.8866
150 | 367.65 | 0.0010392 | 395.9633 | 395.8074 | 1.2444 | -1 | 4.2099 | 3.7956 | 0.00072134 | 4.7988e-07 | 0.00029874 | 0.67534 | 0.059965 | 1.8623 | 962.2652 | 1549.8115
150 | 367.75 | 0.0010393 | 396.3843 | 396.2284 | 1.2456 | -1 | 4.21 | 3.7951 | 0.00072188 | 4.8004e-07 | 0.00029841 | 0.67538 | 0.059946 | 1.8601 | 962.1958 | 1549.7361
150 | 367.85 | 0.0010394 | 396.8053 | 396.6494 | 1.2467 | -1 | 4.2101 | 3.7946 | 0.00072242 | 4.802e-07 | 0.00029808 | 0.67543 | 0.059927 | 1.858 | 962.1263 | 1549.6603
150 | 367.95 | 0.0010394 | 397.2263 | 397.0704 | 1.2478 | -1 | 4.2102 | 3.7941 | 0.00072296 | 4.8036e-07 | 0.00029775 | 0.67548 | 0.059908 | 1.8559 | 962.0568 | 1549.5842
150 | 368.05 | 0.0010395 | 397.6474 | 397.4914 | 1.249 | -1 | 4.2103 | 3.7936 | 0.0007235 | 4.8052e-07 | 0.00029743 | 0.67553 | 0.059889 | 1.8538 | 961.9872 | 1549.5078
150 | 368.15 | 0.0010396 | 398.0684 | 397.9125 | 1.2501 | -1 | 4.2105 | 3.7931 | 0.00072404 | 4.8068e-07 | 0.0002971 | 0.67557 | 0.05987 | 1.8517 | 961.9176 | 1549.4311
150 | 368.25 | 0.0010397 | 398.4894 | 398.3335 | 1.2513 | -1 | 4.2106 | 3.7925 | 0.00072458 | 4.8084e-07 | 0.00029678 | 0.67562 | 0.059851 | 1.8496 | 961.8479 | 1549.3541
150 | 368.35 | 0.0010397 | 398.9105 | 398.7546 | 1.2524 | -1 | 4.2107 | 3.792 | 0.00072512 | 4.81e-07 | 0.00029645 | 0.67567 | 0.059832 | 1.8475 | 961.7782 | 1549.2767
150 | 368.45 | 0.0010398 | 399.3316 | 399.1756 | 1.2536 | -1 | 4.2108 | 3.7915 | 0.00072566 | 4.8116e-07 | 0.00029613 | 0.67572 | 0.059813 | 1.8454 | 961.7084 | 1549.199
150 | 368.55 | 0.0010399 | 399.7527 | 399.5967 | 1.2547 | -1 | 4.2109 | 3.791 | 0.0007262 | 4.8133e-07 | 0.00029581 | 0.67576 | 0.059794 | 1.8433 | 961.6386 | 1549.121
150 | 368.65 | 0.00104 | 400.1738 | 400.0178 | 1.2559 | -1 | 4.211 | 3.7905 | 0.00072674 | 4.8149e-07 | 0.00029548 | 0.67581 | 0.059774 | 1.8412 | 961.5688 | 1549.0427
150 | 368.75 | 0.00104 | 400.5949 | 400.4389 | 1.257 | -1 | 4.2112 | 3.79 | 0.00072727 | 4.8165e-07 | 0.00029516 | 0.67586 | 0.059755 | 1.8391 | 961.4989 | 1548.964
150 | 368.85 | 0.0010401 | 401.016 | 400.86 | 1.2581 | -1 | 4.2113 | 3.7895 | 0.00072781 | 4.8181e-07 | 0.00029484 | 0.6759 | 0.059736 | 1.837 | 961.4289 | 1548.8851
150 | 368.95 | 0.0010402 | 401.4371 | 401.2811 | 1.2593 | -1 | 4.2114 | 3.789 | 0.00072835 | 4.8197e-07 | 0.00029452 | 0.67595 | 0.059717 | 1.835 | 961.3589 | 1548.8058
150 | 369.05 | 0.0010403 | 401.8583 | 401.7022 | 1.2604 | -1 | 4.2115 | 3.7885 | 0.00072889 | 4.8214e-07 | 0.0002942 | 0.67599 | 0.059698 | 1.8329 | 961.2889 | 1548.7262
150 | 369.15 | 0.0010403 | 402.2794 | 402.1234 | 1.2616 | -1 | 4.2116 | 3.788 | 0.00072943 | 4.823e-07 | 0.00029388 | 0.67604 | 0.059679 | 1.8308 | 961.2188 | 1548.6463
150 | 369.25 | 0.0010404 | 402.7006 | 402.5445 | 1.2627 | -1 | 4.2117 | 3.7874 | 0.00072997 | 4.8246e-07 | 0.00029356 | 0.67609 | 0.05966 | 1.8288 | 961.1486 | 1548.566
150 | 369.35 | 0.0010405 | 403.1218 | 402.9657 | 1.2638 | -1 | 4.2119 | 3.7869 | 0.00073051 | 4.8263e-07 | 0.00029324 | 0.67613 | 0.059641 | 1.8267 | 961.0784 | 1548.4855
150 | 369.45 | 0.0010406 | 403.543 | 403.3869 | 1.265 | -1 | 4.212 | 3.7864 | 0.00073105 | 4.8279e-07 | 0.00029293 | 0.67618 | 0.059622 | 1.8247 | 961.0082 | 1548.4046
150 | 369.55 | 0.0010406 | 403.9642 | 403.8081 | 1.2661 | -1 | 4.2121 | 3.7859 | 0.00073159 | 4.8296e-07 | 0.00029261 | 0.67622 | 0.059603 | 1.8226 | 960.9379 | 1548.3234
150 | 369.65 | 0.0010407 | 404.3854 | 404.2293 | 1.2673 | -1 | 4.2122 | 3.7854 | 0.00073212 | 4.8312e-07 | 0.00029229 | 0.67627 | 0.059584 | 1.8206 | 960.8676 | 1548.2419
150 | 369.75 | 0.0010408 | 404.8066 | 404.6505 | 1.2684 | -1 | 4.2123 | 3.7849 | 0.00073266 | 4.8329e-07 | 0.00029198 | 0.67632 | 0.059564 | 1.8185 | 960.7972 | 1548.1601
150 | 369.85 | 0.0010409 | 405.2279 | 405.0717 | 1.2695 | -1 | 4.2125 | 3.7844 | 0.0007332 | 4.8345e-07 | 0.00029166 | 0.67636 | 0.059545 | 1.8165 | 960.7268 | 1548.0779
150 | 369.95 | 0.001041 | 405.6491 | 405.493 | 1.2707 | -1 | 4.2126 | 3.7839 | 0.00073374 | 4.8362e-07 | 0.00029135 | 0.67641 | 0.059526 | 1.8145 | 960.6564 | 1547.9955
150 | 370.05 | 0.001041 | 406.0704 | 405.9142 | 1.2718 | -1 | 4.2127 | 3.7834 | 0.00073428 | 4.8379e-07 | 0.00029104 | 0.67645 | 0.059507 | 1.8125 | 960.5859 | 1547.9127
150 | 370.15 | 0.0010411 | 406.4917 | 406.3355 | 1.273 | -1 | 4.2128 | 3.7829 | 0.00073481 | 4.8395e-07 | 0.00029072 | 0.6765 | 0.059488 | 1.8104 | 960.5153 | 1547.8296
150 | 370.25 | 0.0010412 | 406.9129 | 406.7568 | 1.2741 | -1 | 4.2129 | 3.7824 | 0.00073535 | 4.8412e-07 | 0.00029041 | 0.67654 | 0.059469 | 1.8084 | 960.4447 | 1547.7462
150 | 370.35 | 0.0010413 | 407.3342 | 407.1781 | 1.2752 | -1 | 4.2131 | 3.7818 | 0.00073589 | 4.8429e-07 | 0.0002901 | 0.67659 | 0.05945 | 1.8064 | 960.374 | 1547.6625
150 | 370.45 | 0.0010413 | 407.7556 | 407.5994 | 1.2764 | -1 | 4.2132 | 3.7813 | 0.00073643 | 4.8445e-07 | 0.00028979 | 0.67663 | 0.059431 | 1.8044 | 960.3033 | 1547.5785
150 | 370.55 | 0.0010414 | 408.1769 | 408.0207 | 1.2775 | -1 | 4.2133 | 3.7808 | 0.00073697 | 4.8462e-07 | 0.00028948 | 0.67667 | 0.059411 | 1.8024 | 960.2326 | 1547.4941
150 | 370.65 | 0.0010415 | 408.5982 | 408.442 | 1.2786 | -1 | 4.2134 | 3.7803 | 0.0007375 | 4.8479e-07 | 0.00028916 | 0.67672 | 0.059392 | 1.8004 | 960.1618 | 1547.4094
150 | 370.75 | 0.0010416 | 409.0196 | 408.8633 | 1.2798 | -1 | 4.2135 | 3.7798 | 0.00073804 | 4.8496e-07 | 0.00028886 | 0.67676 | 0.059373 | 1.7984 | 960.091 | 1547.3245
150 | 370.85 | 0.0010416 | 409.4409 | 409.2847 | 1.2809 | -1 | 4.2137 | 3.7793 | 0.00073858 | 4.8513e-07 | 0.00028855 | 0.67681 | 0.059354 | 1.7964 | 960.0201 | 1547.2392
150 | 370.95 | 0.0010417 | 409.8623 | 409.706 | 1.2821 | -1 | 4.2138 | 3.7788 | 0.00073912 | 4.8529e-07 | 0.00028824 | 0.67685 | 0.059335 | 1.7944 | 959.9492 | 1547.1536
150 | 371.05 | 0.0010418 | 410.2837 | 410.1274 | 1.2832 | -1 | 4.2139 | 3.7783 | 0.00073965 | 4.8546e-07 | 0.00028793 | 0.67689 | 0.059316 | 1.7925 | 959.8782 | 1547.0677
150 | 371.15 | 0.0010419 | 410.7051 | 410.5488 | 1.2843 | -1 | 4.214 | 3.7778 | 0.00074019 | 4.8563e-07 | 0.00028762 | 0.67694 | 0.059296 | 1.7905 | 959.8072 | 1546.9814
150 | 371.25 | 0.001042 | 411.1265 | 410.9702 | 1.2855 | -1 | 4.2142 | 3.7773 | 0.00074073 | 4.858e-07 | 0.00028732 | 0.67698 | 0.059277 | 1.7885 | 959.7361 | 1546.8949
150 | 371.35 | 0.001042 | 411.5479 | 411.3916 | 1.2866 | -1 | 4.2143 | 3.7768 | 0.00074127 | 4.8597e-07 | 0.00028701 | 0.67702 | 0.059258 | 1.7866 | 959.665 | 1546.8081
150 | 371.45 | 0.0010421 | 411.9694 | 411.813 | 1.2877 | -1 | 4.2144 | 3.7763 | 0.0007418 | 4.8614e-07 | 0.0002867 | 0.67707 | 0.059239 | 1.7846 | 959.5938 | 1546.7209
150 | 371.55 | 0.0010422 | 412.3908 | 412.2345 | 1.2889 | -1 | 4.2145 | 3.7757 | 0.00074234 | 4.8631e-07 | 0.0002864 | 0.67711 | 0.05922 | 1.7826 | 959.5226 | 1546.6334
150 | 371.65 | 0.0010423 | 412.8123 | 412.6559 | 1.29 | -1 | 4.2147 | 3.7752 | 0.00074288 | 4.8648e-07 | 0.00028609 | 0.67715 | 0.0592 | 1.7807 | 959.4514 | 1546.5456
150 | 371.75 | 0.0010423 | 413.2337 | 413.0774 | 1.2911 | -1 | 4.2148 | 3.7747 | 0.00074341 | 4.8666e-07 | 0.00028579 | 0.6772 | 0.059181 | 1.7787 | 959.3801 | 1546.4575
150 | 371.85 | 0.0010424 | 413.6552 | 413.4989 | 1.2923 | -1 | 4.2149 | 3.7742 | 0.00074395 | 4.8683e-07 | 0.00028549 | 0.67724 | 0.059162 | 1.7768 | 959.3087 | 1546.3691
150 | 371.95 | 0.0010425 | 414.0767 | 413.9203 | 1.2934 | -1 | 4.215 | 3.7737 | 0.00074449 | 4.87e-07 | 0.00028519 | 0.67728 | 0.059143 | 1.7748 | 959.2373 | 1546.2804
150 | 372.05 | 0.0010426 | 414.4982 | 414.3418 | 1.2945 | -1 | 4.2151 | 3.7732 | 0.00074502 | 4.8717e-07 | 0.00028488 | 0.67733 | 0.059124 | 1.7729 | 959.1659 | 1546.1914
150 | 372.15 | 0.0010427 | 414.9197 | 414.7633 | 1.2957 | -1 | 4.2153 | 3.7727 | 0.00074556 | 4.8734e-07 | 0.00028458 | 0.67737 | 0.059104 | 1.771 | 959.0944 | 1546.1021
150 | 372.25 | 0.0010427 | 415.3413 | 415.1849 | 1.2968 | -1 | 4.2154 | 3.7722 | 0.0007461 | 4.8752e-07 | 0.00028428 | 0.67741 | 0.059085 | 1.769 | 959.0229 | 1546.0124
150 | 372.35 | 0.0010428 | 415.7628 | 415.6064 | 1.2979 | -1 | 4.2155 | 3.7717 | 0.00074663 | 4.8769e-07 | 0.00028398 | 0.67745 | 0.059066 | 1.7671 | 958.9513 | 1545.9225
150 | 372.45 | 0.0010429 | 416.1844 | 416.0279 | 1.2991 | -1 | 4.2156 | 3.7712 | 0.00074717 | 4.8786e-07 | 0.00028368 | 0.67749 | 0.059047 | 1.7652 | 958.8797 | 1545.8322
150 | 372.55 | 0.001043 | 416.606 | 416.4495 | 1.3002 | -1 | 4.2158 | 3.7707 | 0.00074771 | 4.8804e-07 | 0.00028338 | 0.67754 | 0.059027 | 1.7633 | 958.808 | 1545.7416
150 | 372.65 | 0.001043 | 417.0275 | 416.8711 | 1.3013 | -1 | 4.2159 | 3.7702 | 0.00074824 | 4.8821e-07 | 0.00028308 | 0.67758 | 0.059008 | 1.7613 | 958.7363 | 1545.6508
150 | 372.75 | 0.0010431 | 417.4491 | 417.2927 | 1.3025 | -1 | 4.216 | 3.7697 | 0.00074878 | 4.8839e-07 | 0.00028278 | 0.67762 | 0.058989 | 1.7594 | 958.6646 | 1545.5596
150 | 372.85 | 0.0010432 | 417.8707 | 417.7143 | 1.3036 | -1 | 4.2162 | 3.7691 | 0.00074932 | 4.8856e-07 | 0.00028249 | 0.67766 | 0.05897 | 1.7575 | 958.5927 | 1545.4681
150 | 372.95 | 0.0010433 | 418.2924 | 418.1359 | 1.3047 | -1 | 4.2163 | 3.7686 | 0.00074985 | 4.8874e-07 | 0.00028219 | 0.6777 | 0.05895 | 1.7556 | 958.5209 | 1545.3763
150 | 373.05 | 0.0010434 | 418.714 | 418.5575 | 1.3058 | -1 | 4.2164 | 3.7681 | 0.00075039 | 4.8891e-07 | 0.00028189 | 0.67774 | 0.058931 | 1.7537 | 958.449 | 1545.2842
150 | 373.15 | 0.0010434 | 419.1356 | 418.9791 | 1.307 | -1 | 4.2165 | 3.7676 | 0.00075092 | 4.8909e-07 | 0.0002816 | 0.67778 | 0.058912 | 1.7518 | 958.3771 | 1545.1918
150 | 373.25 | 0.0010435 | 419.5573 | 419.4008 | 1.3081 | -1 | 4.2167 | 3.7671 | 0.00075146 | 4.8926e-07 | 0.0002813 | 0.67783 | 0.058893 | 1.7499 | 958.3051 | 1545.0991
150 | 373.35 | 0.0010436 | 419.979 | 419.8224 | 1.3092 | -1 | 4.2168 | 3.7666 | 0.000752 | 4.8944e-07 | 0.00028101 | 0.67787 | 0.058873 | 1.7481 | 958.233 | 1545.006
150 | 373.45 | 0.0010437 | 420.4007 | 420.2441 | 1.3104 | -1 | 4.2169 | 3.7661 | 0.00075253 | 4.8962e-07 | 0.00028071 | 0.67791 | 0.058854 | 1.7462 | 958.1609 | 1544.9127
150 | 373.55 | 0.0010437 | 420.8224 | 420.6658 | 1.3115 | -1 | 4.217 | 3.7656 | 0.00075307 | 4.8979e-07 | 0.00028042 | 0.67795 | 0.058835 | 1.7443 | 958.0888 | 1544.8191
150 | 373.65 | 0.0010438 | 421.2441 | 421.0875 | 1.3126 | -1 | 4.2172 | 3.7651 | 0.0007536 | 4.8997e-07 | 0.00028013 | 0.67799 | 0.058815 | 1.7424 | 958.0166 | 1544.7251
150 | 373.75 | 0.0010439 | 421.6658 | 421.5092 | 1.3138 | -1 | 4.2173 | 3.7646 | 0.00075414 | 4.9015e-07 | 0.00027983 | 0.67803 | 0.058796 | 1.7406 | 957.9444 | 1544.6309
150 | 373.85 | 0.001044 | 422.0875 | 421.9309 | 1.3149 | -1 | 4.2174 | 3.7641 | 0.00075468 | 4.9033e-07 | 0.00027954 | 0.67807 | 0.058777 | 1.7387 | 957.8722 | 1544.5363
150 | 373.95 | 0.0010441 | 422.5093 | 422.3527 | 1.316 | -1 | 4.2176 | 3.7636 | 0.00075521 | 4.905e-07 | 0.00027925 | 0.67811 | 0.058758 | 1.7368 | 957.7998 | 1544.4415
150 | 374.05 | 0.0010441 | 422.931 | 422.7744 | 1.3171 | -1 | 4.2177 | 3.7631 | 0.00075575 | 4.9068e-07 | 0.00027896 | 0.67815 | 0.058738 | 1.735 | 957.7275 | 1544.3463
150 | 374.15 | 0.0010442 | 423.3528 | 423.1962 | 1.3183 | -1 | 4.2178 | 3.7626 | 0.00075628 | 4.9086e-07 | 0.00027867 | 0.67819 | 0.058719 | 1.7331 | 957.6551 | 1544.2509
150 | 374.25 | 0.0010443 | 423.7746 | 423.618 | 1.3194 | -1 | 4.2179 | 3.7621 | 0.00075682 | 4.9104e-07 | 0.00027838 | 0.67823 | 0.0587 | 1.7313 | 957.5826 | 1544.1551
150 | 374.35 | 0.0010444 | 424.1964 | 424.0397 | 1.3205 | -1 | 4.2181 | 3.7616 | 0.00075735 | 4.9122e-07 | 0.00027809 | 0.67827 | 0.05868 | 1.7294 | 957.5101 | 1544.059
150 | 374.45 | 0.0010445 | 424.6182 | 424.4615 | 1.3216 | -1 | 4.2182 | 3.761 | 0.00075789 | 4.914e-07 | 0.0002778 | 0.67831 | 0.058661 | 1.7276 | 957.4376 | 1543.9627
150 | 374.55 | 0.0010445 | 425.04 | 424.8834 | 1.3228 | -1 | 4.2183 | 3.7605 | 0.00075843 | 4.9158e-07 | 0.00027751 | 0.67835 | 0.058642 | 1.7257 | 957.365 | 1543.866
150 | 374.65 | 0.0010446 | 425.4619 | 425.3052 | 1.3239 | -1 | 4.2185 | 3.76 | 0.00075896 | 4.9176e-07 | 0.00027723 | 0.67839 | 0.058622 | 1.7239 | 957.2924 | 1543.769
150 | 374.75 | 0.0010447 | 425.8837 | 425.727 | 1.325 | -1 | 4.2186 | 3.7595 | 0.0007595 | 4.9194e-07 | 0.00027694 | 0.67843 | 0.058603 | 1.7221 | 957.2197 | 1543.6717
150 | 374.85 | 0.0010448 | 426.3056 | 426.1489 | 1.3261 | -1 | 4.2187 | 3.759 | 0.00076003 | 4.9212e-07 | 0.00027665 | 0.67847 | 0.058584 | 1.7202 | 957.147 | 1543.5742
150 | 374.95 | 0.0010449 | 426.7275 | 426.5708 | 1.3273 | -1 | 4.2189 | 3.7585 | 0.00076057 | 4.923e-07 | 0.00027637 | 0.6785 | 0.058564 | 1.7184 | 957.0742 | 1543.4763
150 | 375.05 | 0.0010449 | 427.1494 | 426.9926 | 1.3284 | -1 | 4.219 | 3.758 | 0.0007611 | 4.9248e-07 | 0.00027608 | 0.67854 | 0.058545 | 1.7166 | 957.0014 | 1543.3781
150 | 375.15 | 0.001045 | 427.5713 | 427.4145 | 1.3295 | -1 | 4.2191 | 3.7575 | 0.00076164 | 4.9267e-07 | 0.0002758 | 0.67858 | 0.058525 | 1.7148 | 956.9285 | 1543.2796
150 | 375.25 | 0.0010451 | 427.9932 | 427.8364 | 1.3306 | -1 | 4.2192 | 3.757 | 0.00076217 | 4.9285e-07 | 0.00027551 | 0.67862 | 0.058506 | 1.713 | 956.8556 | 1543.1808
150 | 375.35 | 0.0010452 | 428.4151 | 428.2584 | 1.3318 | -1 | 4.2194 | 3.7565 | 0.00076271 | 4.9303e-07 | 0.00027523 | 0.67866 | 0.058487 | 1.7112 | 956.7827 | 1543.0817
150 | 375.45 | 0.0010452 | 428.8371 | 428.6803 | 1.3329 | -1 | 4.2195 | 3.756 | 0.00076324 | 4.9321e-07 | 0.00027495 | 0.6787 | 0.058467 | 1.7094 | 956.7097 | 1542.9824
150 | 375.55 | 0.0010453 | 429.259 | 429.1022 | 1.334 | -1 | 4.2196 | 3.7555 | 0.00076378 | 4.934e-07 | 0.00027466 | 0.67874 | 0.058448 | 1.7076 | 956.6366 | 1542.8827
150 | 375.65 | 0.0010454 | 429.681 | 429.5242 | 1.3351 | -1 | 4.2198 | 3.755 | 0.00076431 | 4.9358e-07 | 0.00027438 | 0.67877 | 0.058429 | 1.7058 | 956.5636 | 1542.7827
150 | 375.75 | 0.0010455 | 430.103 | 429.9462 | 1.3363 | -1 | 4.2199 | 3.7545 | 0.00076485 | 4.9376e-07 | 0.0002741 | 0.67881 | 0.058409 | 1.704 | 956.4904 | 1542.6824
150 | 375.85 | 0.0010456 | 430.525 | 430.3681 | 1.3374 | -1 | 4.22 | 3.754 | 0.00076538 | 4.9395e-07 | 0.00027382 | 0.67885 | 0.05839 | 1.7022 | 956.4172 | 1542.5818
150 | 375.95 | 0.0010456 | 430.947 | 430.7901 | 1.3385 | -1 | 4.2202 | 3.7535 | 0.00076592 | 4.9413e-07 | 0.00027354 | 0.67889 | 0.05837 | 1.7004 | 956.344 | 1542.4809
150 | 376.05 | 0.0010457 | 431.369 | 431.2122 | 1.3396 | -1 | 4.2203 | 3.753 | 0.00076645 | 4.9432e-07 | 0.00027326 | 0.67892 | 0.058351 | 1.6986 | 956.2707 | 1542.3798
150 | 376.15 | 0.0010458 | 431.7911 | 431.6342 | 1.3408 | -1 | 4.2204 | 3.7525 | 0.00076699 | 4.945e-07 | 0.00027298 | 0.67896 | 0.058332 | 1.6968 | 956.1974 | 1542.2783
150 | 376.25 | 0.0010459 | 432.2131 | 432.0562 | 1.3419 | -1 | 4.2206 | 3.752 | 0.00076752 | 4.9469e-07 | 0.0002727 | 0.679 | 0.058312 | 1.6951 | 956.1241 | 1542.1765
150 | 376.35 | 0.001046 | 432.6352 | 432.4783 | 1.343 | -1 | 4.2207 | 3.7515 | 0.00076806 | 4.9487e-07 | 0.00027242 | 0.67904 | 0.058293 | 1.6933 | 956.0507 | 1542.0744
150 | 376.45 | 0.0010461 | 433.0572 | 432.9003 | 1.3441 | -1 | 4.2208 | 3.751 | 0.00076859 | 4.9506e-07 | 0.00027214 | 0.67907 | 0.058273 | 1.6915 | 955.9772 | 1541.9721
150 | 376.55 | 0.0010461 | 433.4793 | 433.3224 | 1.3452 | -1 | 4.221 | 3.7505 | 0.00076913 | 4.9525e-07 | 0.00027186 | 0.67911 | 0.058254 | 1.6897 | 955.9037 | 1541.8694
150 | 376.65 | 0.0010462 | 433.9014 | 433.7445 | 1.3464 | -1 | 4.2211 | 3.7499 | 0.00076966 | 4.9543e-07 | 0.00027159 | 0.67915 | 0.058235 | 1.688 | 955.8302 | 1541.7664
150 | 376.75 | 0.0010463 | 434.3236 | 434.1666 | 1.3475 | -1 | 4.2212 | 3.7494 | 0.0007702 | 4.9562e-07 | 0.00027131 | 0.67918 | 0.058215 | 1.6862 | 955.7566 | 1541.6632
150 | 376.85 | 0.0010464 | 434.7457 | 434.5887 | 1.3486 | -1 | 4.2214 | 3.7489 | 0.00077073 | 4.9581e-07 | 0.00027103 | 0.67922 | 0.058196 | 1.6845 | 955.6829 | 1541.5596
150 | 376.95 | 0.0010465 | 435.1678 | 435.0109 | 1.3497 | -1 | 4.2215 | 3.7484 | 0.00077127 | 4.9599e-07 | 0.00027076 | 0.67926 | 0.058176 | 1.6827 | 955.6093 | 1541.4558
150 | 377.05 | 0.0010465 | 435.59 | 435.433 | 1.3508 | -1 | 4.2217 | 3.7479 | 0.0007718 | 4.9618e-07 | 0.00027048 | 0.67929 | 0.058157 | 1.681 | 955.5355 | 1541.3516
150 | 377.15 | 0.0010466 | 436.0122 | 435.8552 | 1.352 | -1 | 4.2218 | 3.7474 | 0.00077234 | 4.9637e-07 | 0.00027021 | 0.67933 | 0.058137 | 1.6792 | 955.4618 | 1541.2472
150 | 377.25 | 0.0010467 | 436.4344 | 436.2774 | 1.3531 | -1 | 4.2219 | 3.7469 | 0.00077287 | 4.9656e-07 | 0.00026993 | 0.67937 | 0.058118 | 1.6775 | 955.3879 | 1541.1424
150 | 377.35 | 0.0010468 | 436.8566 | 436.6995 | 1.3542 | -1 | 4.2221 | 3.7464 | 0.00077341 | 4.9675e-07 | 0.00026966 | 0.6794 | 0.058098 | 1.6758 | 955.3141 | 1541.0374
150 | 377.45 | 0.0010469 | 437.2788 | 437.1217 | 1.3553 | -1 | 4.2222 | 3.7459 | 0.00077394 | 4.9694e-07 | 0.00026939 | 0.67944 | 0.058079 | 1.674 | 955.2402 | 1540.932
150 | 377.55 | 0.0010469 | 437.701 | 437.544 | 1.3564 | -1 | 4.2223 | 3.7454 | 0.00077447 | 4.9713e-07 | 0.00026911 | 0.67947 | 0.058059 | 1.6723 | 955.1662 | 1540.8264
150 | 377.65 | 0.001047 | 438.1232 | 437.9662 | 1.3576 | -1 | 4.2225 | 3.7449 | 0.00077501 | 4.9732e-07 | 0.00026884 | 0.67951 | 0.05804 | 1.6706 | 955.0922 | 1540.7205
150 | 377.75 | 0.0010471 | 438.5455 | 438.3884 | 1.3587 | -1 | 4.2226 | 3.7444 | 0.00077554 | 4.9751e-07 | 0.00026857 | 0.67954 | 0.058021 | 1.6689 | 955.0182 | 1540.6143
150 | 377.85 | 0.0010472 | 438.9678 | 438.8107 | 1.3598 | -1 | 4.2227 | 3.7439 | 0.00077608 | 4.977e-07 | 0.0002683 | 0.67958 | 0.058001 | 1.6671 | 954.9441 | 1540.5078
150 | 377.95 | 0.0010473 | 439.39 | 439.2329 | 1.3609 | -1 | 4.2229 | 3.7434 | 0.00077661 | 4.9789e-07 | 0.00026803 | 0.67962 | 0.057982 | 1.6654 | 954.87 | 1540.401
150 | 378.05 | 0.0010473 | 439.8123 | 439.6552 | 1.362 | -1 | 4.223 | 3.7429 | 0.00077715 | 4.9808e-07 | 0.00026776 | 0.67965 | 0.057962 | 1.6637 | 954.7958 | 1540.2939
150 | 378.15 | 0.0010474 | 440.2346 | 440.0775 | 1.3631 | -1 | 4.2232 | 3.7424 | 0.00077768 | 4.9827e-07 | 0.00026749 | 0.67969 | 0.057943 | 1.662 | 954.7216 | 1540.1865
150 | 378.25 | 0.0010475 | 440.657 | 440.4998 | 1.3643 | -1 | 4.2233 | 3.7419 | 0.00077822 | 4.9846e-07 | 0.00026722 | 0.67972 | 0.057923 | 1.6603 | 954.6473 | 1540.0788
150 | 378.35 | 0.0010476 | 441.0793 | 440.9222 | 1.3654 | -1 | 4.2234 | 3.7414 | 0.00077875 | 4.9865e-07 | 0.00026695 | 0.67976 | 0.057904 | 1.6586 | 954.573 | 1539.9708
150 | 378.45 | 0.0010477 | 441.5017 | 441.3445 | 1.3665 | -1 | 4.2236 | 3.7409 | 0.00077928 | 4.9884e-07 | 0.00026668 | 0.67979 | 0.057884 | 1.6569 | 954.4986 | 1539.8626
150 | 378.55 | 0.0010478 | 441.924 | 441.7669 | 1.3676 | -1 | 4.2237 | 3.7404 | 0.00077982 | 4.9904e-07 | 0.00026642 | 0.67982 | 0.057865 | 1.6552 | 954.4242 | 1539.754
150 | 378.65 | 0.0010478 | 442.3464 | 442.1892 | 1.3687 | -1 | 4.2239 | 3.7399 | 0.00078035 | 4.9923e-07 | 0.00026615 | 0.67986 | 0.057845 | 1.6535 | 954.3498 | 1539.6452
150 | 378.75 | 0.0010479 | 442.7688 | 442.6116 | 1.3698 | -1 | 4.224 | 3.7394 | 0.00078089 | 4.9942e-07 | 0.00026588 | 0.67989 | 0.057825 | 1.6519 | 954.2753 | 1539.536
150 | 378.85 | 0.001048 | 443.1912 | 443.034 | 1.371 | -1 | 4.2241 | 3.7389 | 0.00078142 | 4.9962e-07 | 0.00026562 | 0.67993 | 0.057806 | 1.6502 | 954.2007 | 1539.4266
150 | 378.95 | 0.0010481 | 443.6136 | 443.4564 | 1.3721 | -1 | 4.2243 | 3.7384 | 0.00078196 | 4.9981e-07 | 0.00026535 | 0.67996 | 0.057786 | 1.6485 | 954.1261 | 1539.3169
150 | 379.05 | 0.0010482 | 444.036 | 443.8788 | 1.3732 | -1 | 4.2244 | 3.7379 | 0.00078249 | 5.0001e-07 | 0.00026509 | 0.68 | 0.057767 | 1.6468 | 954.0515 | 1539.2068
150 | 379.15 | 0.0010482 | 444.4585 | 444.3013 | 1.3743 | -1 | 4.2246 | 3.7374 | 0.00078303 | 5.002e-07 | 0.00026482 | 0.68003 | 0.057747 | 1.6451 | 953.9768 | 1539.0965
150 | 379.25 | 0.0010483 | 444.881 | 444.7237 | 1.3754 | -1 | 4.2247 | 3.7369 | 0.00078356 | 5.0039e-07 | 0.00026456 | 0.68006 | 0.057728 | 1.6435 | 953.9021 | 1538.9859
150 | 379.35 | 0.0010484 | 445.3034 | 445.1462 | 1.3765 | -1 | 4.2248 | 3.7364 | 0.00078409 | 5.0059e-07 | 0.00026429 | 0.6801 | 0.057708 | 1.6418 | 953.8273 | 1538.8751
150 | 379.45 | 0.0010485 | 445.7259 | 445.5687 | 1.3776 | -1 | 4.225 | 3.7359 | 0.00078463 | 5.0079e-07 | 0.00026403 | 0.68013 | 0.057689 | 1.6402 | 953.7525 | 1538.7639
150 | 379.55 | 0.0010486 | 446.1484 | 445.9911 | 1.3788 | -1 | 4.2251 | 3.7354 | 0.00078516 | 5.0098e-07 | 0.00026377 | 0.68016 | 0.057669 | 1.6385 | 953.6777 | 1538.6524
150 | 379.65 | 0.0010487 | 446.5709 | 446.4136 | 1.3799 | -1 | 4.2253 | 3.7349 | 0.0007857 | 5.0118e-07 | 0.0002635 | 0.6802 | 0.05765 | 1.6368 | 953.6028 | 1538.5407
150 | 379.75 | 0.0010487 | 446.9935 | 446.8362 | 1.381 | -1 | 4.2254 | 3.7344 | 0.00078623 | 5.0137e-07 | 0.00026324 | 0.68023 | 0.05763 | 1.6352 | 953.5278 | 1538.4286
150 | 379.85 | 0.0010488 | 447.416 | 447.2587 | 1.3821 | -1 | 4.2255 | 3.7339 | 0.00078677 | 5.0157e-07 | 0.00026298 | 0.68026 | 0.05761 | 1.6335 | 953.4528 | 1538.3163
150 | 379.95 | 0.0010489 | 447.8386 | 447.6813 | 1.3832 | -1 | 4.2257 | 3.7334 | 0.0007873 | 5.0177e-07 | 0.00026272 | 0.68029 | 0.057591 | 1.6319 | 953.3778 | 1538.2037
150 | 380.05 | 0.001049 | 448.2612 | 448.1038 | 1.3843 | -1 | 4.2258 | 3.7329 | 0.00078783 | 5.0197e-07 | 0.00026246 | 0.68033 | 0.057571 | 1.6303 | 953.3027 | 1538.0908
150 | 380.15 | 0.0010491 | 448.6838 | 448.5264 | 1.3854 | -1 | 4.226 | 3.7324 | 0.00078837 | 5.0216e-07 | 0.0002622 | 0.68036 | 0.057552 | 1.6286 | 953.2276 | 1537.9776
150 | 380.25 | 0.0010492 | 449.1064 | 448.949 | 1.3865 | -1 | 4.2261 | 3.7319 | 0.0007889 | 5.0236e-07 | 0.00026194 | 0.68039 | 0.057532 | 1.627 | 953.1524 | 1537.8641
150 | 380.35 | 0.0010492 | 449.529 | 449.3716 | 1.3877 | -1 | 4.2263 | 3.7314 | 0.00078944 | 5.0256e-07 | 0.00026168 | 0.68043 | 0.057512 | 1.6254 | 953.0772 | 1537.7503
150 | 380.45 | 0.0010493 | 449.9516 | 449.7942 | 1.3888 | -1 | 4.2264 | 3.7309 | 0.00078997 | 5.0276e-07 | 0.00026142 | 0.68046 | 0.057493 | 1.6237 | 953.0019 | 1537.6362
150 | 380.55 | 0.0010494 | 450.3743 | 450.2168 | 1.3899 | -1 | 4.2265 | 3.7304 | 0.00079051 | 5.0296e-07 | 0.00026116 | 0.68049 | 0.057473 | 1.6221 | 952.9266 | 1537.5219
150 | 380.65 | 0.0010495 | 450.7969 | 450.6395 | 1.391 | -1 | 4.2267 | 3.7299 | 0.00079104 | 5.0316e-07 | 0.00026091 | 0.68052 | 0.057454 | 1.6205 | 952.8513 | 1537.4073
150 | 380.75 | 0.0010496 | 451.2196 | 451.0622 | 1.3921 | -1 | 4.2268 | 3.7294 | 0.00079157 | 5.0336e-07 | 0.00026065 | 0.68055 | 0.057434 | 1.6189 | 952.7759 | 1537.2923
150 | 380.85 | 0.0010496 | 451.6423 | 451.4848 | 1.3932 | -1 | 4.227 | 3.7289 | 0.00079211 | 5.0356e-07 | 0.00026039 | 0.68058 | 0.057414 | 1.6172 | 952.7004 | 1537.1771
150 | 380.95 | 0.0010497 | 452.065 | 451.9075 | 1.3943 | -1 | 4.2271 | 3.7284 | 0.00079264 | 5.0376e-07 | 0.00026014 | 0.68062 | 0.057395 | 1.6156 | 952.6249 | 1537.0616
150 | 381.05 | 0.0010498 | 452.4877 | 452.3302 | 1.3954 | -1 | 4.2273 | 3.7279 | 0.00079318 | 5.0396e-07 | 0.00025988 | 0.68065 | 0.057375 | 1.614 | 952.5494 | 1536.9459
150 | 381.15 | 0.0010499 | 452.9104 | 452.753 | 1.3965 | -1 | 4.2274 | 3.7274 | 0.00079371 | 5.0416e-07 | 0.00025963 | 0.68068 | 0.057356 | 1.6124 | 952.4738 | 1536.8298
150 | 381.25 | 0.00105 | 453.3332 | 453.1757 | 1.3976 | -1 | 4.2275 | 3.7269 | 0.00079425 | 5.0436e-07 | 0.00025937 | 0.68071 | 0.057336 | 1.6108 | 952.3982 | 1536.7134
150 | 381.35 | 0.0010501 | 453.7559 | 453.5984 | 1.3987 | -1 | 4.2277 | 3.7264 | 0.00079478 | 5.0456e-07 | 0.00025912 | 0.68074 | 0.057316 | 1.6092 | 952.3226 | 1536.5968
150 | 381.45 | 0.0010501 | 454.1787 | 454.0212 | 1.3999 | -1 | 4.2278 | 3.7259 | 0.00079532 | 5.0476e-07 | 0.00025886 | 0.68077 | 0.057297 | 1.6076 | 952.2468 | 1536.4799
150 | 381.55 | 0.0010502 | 454.6015 | 454.444 | 1.401 | -1 | 4.228 | 3.7254 | 0.00079585 | 5.0497e-07 | 0.00025861 | 0.6808 | 0.057277 | 1.606 | 952.1711 | 1536.3627
150 | 381.65 | 0.0010503 | 455.0243 | 454.8668 | 1.4021 | -1 | 4.2281 | 3.7249 | 0.00079638 | 5.0517e-07 | 0.00025836 | 0.68083 | 0.057257 | 1.6044 | 952.0953 | 1536.2452
150 | 381.75 | 0.0010504 | 455.4471 | 455.2896 | 1.4032 | -1 | 4.2283 | 3.7244 | 0.00079692 | 5.0537e-07 | 0.0002581 | 0.68087 | 0.057238 | 1.6029 | 952.0194 | 1536.1274
150 | 381.85 | 0.0010505 | 455.87 | 455.7124 | 1.4043 | -1 | 4.2284 | 3.7239 | 0.00079745 | 5.0557e-07 | 0.00025785 | 0.6809 | 0.057218 | 1.6013 | 951.9435 | 1536.0094
150 | 381.95 | 0.0010506 | 456.2928 | 456.1352 | 1.4054 | -1 | 4.2286 | 3.7234 | 0.00079799 | 5.0578e-07 | 0.0002576 | 0.68093 | 0.057198 | 1.5997 | 951.8676 | 1535.891
150 | 382.05 | 0.0010507 | 456.7157 | 456.5581 | 1.4065 | -1 | 4.2287 | 3.7229 | 0.00079852 | 5.0598e-07 | 0.00025735 | 0.68096 | 0.057179 | 1.5981 | 951.7916 | 1535.7724
150 | 382.15 | 0.0010507 | 457.1386 | 456.981 | 1.4076 | -1 | 4.2289 | 3.7224 | 0.00079906 | 5.0619e-07 | 0.0002571 | 0.68099 | 0.057159 | 1.5966 | 951.7156 | 1535.6535
150 | 382.25 | 0.0010508 | 457.5615 | 457.4038 | 1.4087 | -1 | 4.229 | 3.7219 | 0.00079959 | 5.0639e-07 | 0.00025685 | 0.68102 | 0.057139 | 1.595 | 951.6395 | 1535.5343
150 | 382.35 | 0.0010509 | 457.9844 | 457.8267 | 1.4098 | -1 | 4.2292 | 3.7214 | 0.00080013 | 5.066e-07 | 0.0002566 | 0.68105 | 0.05712 | 1.5934 | 951.5634 | 1535.4148
150 | 382.45 | 0.001051 | 458.4073 | 458.2496 | 1.4109 | -1 | 4.2293 | 3.7209 | 0.00080066 | 5.068e-07 | 0.00025635 | 0.68108 | 0.0571 | 1.5919 | 951.4873 | 1535.2951
150 | 382.55 | 0.0010511 | 458.8302 | 458.6726 | 1.412 | -1 | 4.2295 | 3.7204 | 0.00080119 | 5.0701e-07 | 0.0002561 | 0.68111 | 0.05708 | 1.5903 | 951.4111 | 1535.175
150 | 382.65 | 0.0010512 | 459.2532 | 459.0955 | 1.4131 | -1 | 4.2296 | 3.7199 | 0.00080173 | 5.0721e-07 | 0.00025585 | 0.68114 | 0.057061 | 1.5887 | 951.3348 | 1535.0547
150 | 382.75 | 0.0010512 | 459.6762 | 459.5185 | 1.4142 | -1 | 4.2298 | 3.7194 | 0.00080226 | 5.0742e-07 | 0.0002556 | 0.68117 | 0.057041 | 1.5872 | 951.2585 | 1534.9341
150 | 382.85 | 0.0010513 | 460.0991 | 459.9414 | 1.4154 | -1 | 4.2299 | 3.7189 | 0.0008028 | 5.0762e-07 | 0.00025535 | 0.68119 | 0.057021 | 1.5856 | 951.1822 | 1534.8132
150 | 382.95 | 0.0010514 | 460.5221 | 460.3644 | 1.4165 | -1 | 4.23 | 3.7184 | 0.00080333 | 5.0783e-07 | 0.00025511 | 0.68122 | 0.057001 | 1.5841 | 951.1058 | 1534.692
150 | 383.05 | 0.0010515 | 460.9451 | 460.7874 | 1.4176 | -1 | 4.2302 | 3.7179 | 0.00080387 | 5.0804e-07 | 0.00025486 | 0.68125 | 0.056982 | 1.5825 | 951.0294 | 1534.5706
150 | 383.15 | 0.0010516 | 461.3682 | 461.2104 | 1.4187 | -1 | 4.2303 | 3.7174 | 0.0008044 | 5.0825e-07 | 0.00025461 | 0.68128 | 0.056962 | 1.581 | 950.9529 | 1534.4489
150 | 383.25 | 0.0010517 | 461.7912 | 461.6335 | 1.4198 | -1 | 4.2305 | 3.7169 | 0.00080494 | 5.0845e-07 | 0.00025437 | 0.68131 | 0.056942 | 1.5795 | 950.8764 | 1534.3268
150 | 383.35 | 0.0010517 | 462.2143 | 462.0565 | 1.4209 | -1 | 4.2306 | 3.7164 | 0.00080547 | 5.0866e-07 | 0.00025412 | 0.68134 | 0.056923 | 1.5779 | 950.7998 | 1534.2045
150 | 383.45 | 0.0010518 | 462.6373 | 462.4796 | 1.422 | -1 | 4.2308 | 3.7159 | 0.00080601 | 5.0887e-07 | 0.00025388 | 0.68137 | 0.056903 | 1.5764 | 950.7232 | 1534.082
150 | 383.55 | 0.0010519 | 463.0604 | 462.9026 | 1.4231 | -1 | 4.2309 | 3.7154 | 0.00080654 | 5.0908e-07 | 0.00025363 | 0.6814 | 0.056883 | 1.5749 | 950.6466 | 1533.9591
150 | 383.65 | 0.001052 | 463.4835 | 463.3257 | 1.4242 | -1 | 4.2311 | 3.7149 | 0.00080708 | 5.0929e-07 | 0.00025339 | 0.68142 | 0.056863 | 1.5733 | 950.5699 | 1533.836
150 | 383.75 | 0.0010521 | 463.9067 | 463.7488 | 1.4253 | -1 | 4.2312 | 3.7144 | 0.00080761 | 5.095e-07 | 0.00025314 | 0.68145 | 0.056844 | 1.5718 | 950.4931 | 1533.7126
150 | 383.85 | 0.0010522 | 464.3298 | 464.172 | 1.4264 | -1 | 4.2314 | 3.7139 | 0.00080815 | 5.0971e-07 | 0.0002529 | 0.68148 | 0.056824 | 1.5703 | 950.4163 | 1533.5889
150 | 383.95 | 0.0010523 | 464.7529 | 464.5951 | 1.4275 | -1 | 4.2316 | 3.7134 | 0.00080868 | 5.0992e-07 | 0.00025266 | 0.68151 | 0.056804 | 1.5688 | 950.3395 | 1533.4649
150 | 384.05 | 0.0010523 | 465.1761 | 465.0182 | 1.4286 | -1 | 4.2317 | 3.7129 | 0.00080921 | 5.1013e-07 | 0.00025242 | 0.68154 | 0.056784 | 1.5673 | 950.2626 | 1533.3407
150 | 384.15 | 0.0010524 | 465.5993 | 465.4414 | 1.4297 | -1 | 4.2319 | 3.7124 | 0.00080975 | 5.1034e-07 | 0.00025217 | 0.68156 | 0.056765 | 1.5658 | 950.1857 | 1533.2161
150 | 384.25 | 0.0010525 | 466.0225 | 465.8646 | 1.4308 | -1 | 4.232 | 3.7119 | 0.00081028 | 5.1055e-07 | 0.00025193 | 0.68159 | 0.056745 | 1.5642 | 950.1087 | 1533.0913
150 | 384.35 | 0.0010526 | 466.4457 | 466.2878 | 1.4319 | -1 | 4.2322 | 3.7114 | 0.00081082 | 5.1076e-07 | 0.00025169 | 0.68162 | 0.056725 | 1.5627 | 950.0317 | 1532.9662
150 | 384.45 | 0.0010527 | 466.8689 | 466.711 | 1.433 | -1 | 4.2323 | 3.7109 | 0.00081135 | 5.1097e-07 | 0.00025145 | 0.68165 | 0.056705 | 1.5612 | 949.9547 | 1532.8409
200 | 273.15 | 0.0010001 | 0.16152 | -0.038502 | -0.00014105 | -1 | 4.2189 | 4.2165 | -6.7313e-05 | 5.0867e-07 | 0.0017915 | 0.56209 | 0.075648 | 13.4469 | 999.8945 | 1402.5941
200 | 273.25 | 0.0010001 | 0.5834 | 0.38338 | 0.0014032 | -1 | 4.2186 | 4.2163 | -6.549e-05 | 5.0829e-07 | 0.0017853 | 0.5623 | 0.075634 | 13.394 | 999.9011 | 1403.0928
200 | 273.35 | 0.0010001 | 1.0052 | 0.80522 | 0.0029467 | -1 | 4.2182 | 4.2161 | -6.3674e-05 | 5.0791e-07 | 0.0017791 | 0.56251 | 0.07562 | 13.3414 | 999.9076 | 1403.5905
200 | 273.45 | 0.0010001 | 1.427 | 1.227 | 0.0044895 | -1 | 4.2179 | 4.2158 | -6.1864e-05 | 5.0753e-07 | 0.001773 | 0.56273 | 0.075606 | 13.2891 | 999.9139 | 1404.0873
200 | 273.55 | 0.0010001 | 1.8488 | 1.6488 | 0.0060316 | -1 | 4.2175 | 4.2156 | -6.006e-05 | 5.0715e-07 | 0.0017668 | 0.56294 | 0.075592 | 13.2372 | 999.92 | 1404.5831
200 | 273.65 | 0.0010001 | 2.2706 | 2.0705 | 0.007573 | -1 | 4.2172 | 4.2154 | -5.8264e-05 | 5.0678e-07 | 0.0017608 | 0.56315 | 0.075578 | 13.1856 | 999.9259 | 1405.0779
200 | 273.75 | 0.0010001 | 2.6923 | 2.4922 | 0.0091138 | -1 | 4.2169 | 4.2151 | -5.6473e-05 | 5.0641e-07 | 0.0017547 | 0.56336 | 0.075564 | 13.1342 | 999.9316 | 1405.5718
200 | 273.85 | 0.0010001 | 3.1139 | 2.9139 | 0.010654 | -1 | 4.2165 | 4.2149 | -5.4689e-05 | 5.0604e-07 | 0.0017487 | 0.56357 | 0.07555 | 13.0832 | 999.9372 | 1406.0648
200 | 273.95 | 0.0010001 | 3.5356 | 3.3355 | 0.012193 | -1 | 4.2162 | 4.2147 | -5.291e-05 | 5.0567e-07 | 0.0017427 | 0.56378 | 0.075536 | 13.0325 | 999.9426 | 1406.5567
200 | 274.05 | 0.0010001 | 3.9572 | 3.7572 | 0.013732 | -1 | 4.2159 | 4.2144 | -5.1139e-05 | 5.053e-07 | 0.0017367 | 0.56399 | 0.075522 | 12.9821 | 999.9478 | 1407.0477
200 | 274.15 | 0.001 | 4.3787 | 4.1787 | 0.01527 | -1 | 4.2155 | 4.2142 | -4.9373e-05 | 5.0494e-07 | 0.0017308 | 0.5642 | 0.075508 | 12.932 | 999.9528 | 1407.5378
200 | 274.25 | 0.001 | 4.8003 | 4.6003 | 0.016807 | -1 | 4.2152 | 4.214 | -4.7613e-05 | 5.0457e-07 | 0.0017249 | 0.56441 | 0.075494 | 12.8823 | 999.9576 | 1408.0269
200 | 274.35 | 0.001 | 5.2218 | 5.0218 | 0.018344 | -1 | 4.2149 | 4.2137 | -4.586e-05 | 5.0421e-07 | 0.0017191 | 0.56462 | 0.07548 | 12.8328 | 999.9623 | 1408.515
200 | 274.45 | 0.001 | 5.6432 | 5.4432 | 0.01988 | -1 | 4.2146 | 4.2135 | -4.4113e-05 | 5.0385e-07 | 0.0017132 | 0.56483 | 0.075466 | 12.7836 | 999.9668 | 1409.0022
200 | 274.55 | 0.001 | 6.0647 | 5.8647 | 0.021415 | -1 | 4.2143 | 4.2133 | -4.2371e-05 | 5.0349e-07 | 0.0017074 | 0.56504 | 0.075451 | 12.7347 | 999.9711 | 1409.4884
200 | 274.65 | 0.001 | 6.4861 | 6.2861 | 0.02295 | -1 | 4.2139 | 4.213 | -4.0636e-05 | 5.0313e-07 | 0.0017017 | 0.56525 | 0.075437 | 12.686 | 999.9753 | 1409.9736
200 | 274.75 | 0.001 | 6.9075 | 6.7075 | 0.024484 | -1 | 4.2136 | 4.2128 | -3.8906e-05 | 5.0278e-07 | 0.0016959 | 0.56546 | 0.075423 | 12.6377 | 999.9793 | 1410.4579
200 | 274.85 | 0.001 | 7.3288 | 7.1288 | 0.026017 | -1 | 4.2133 | 4.2126 | -3.7183e-05 | 5.0242e-07 | 0.0016902 | 0.56567 | 0.075409 | 12.5897 | 999.9831 | 1410.9412
200 | 274.95 | 0.001 | 7.7501 | 7.5501 | 0.02755 | -1 | 4.213 | 4.2123 | -3.5465e-05 | 5.0207e-07 | 0.0016846 | 0.56587 | 0.075395 | 12.5419 | 999.9867 | 1411.4236
200 | 275.05 | 0.001 | 8.1714 | 7.9714 | 0.029082 | -1 | 4.2127 | 4.2121 | -3.3754e-05 | 5.0172e-07 | 0.0016789 | 0.56608 | 0.075381 | 12.4944 | 999.9902 | 1411.905
200 | 275.15 | 0.001 | 8.5927 | 8.3927 | 0.030613 | -1 | 4.2124 | 4.2119 | -3.2048e-05 | 5.0137e-07 | 0.0016733 | 0.56629 | 0.075367 | 12.4472 | 999.9934 | 1412.3854
200 | 275.25 | 0.001 | 9.0139 | 8.8139 | 0.032144 | -1 | 4.2121 | 4.2116 | -3.0347e-05 | 5.0102e-07 | 0.0016677 | 0.5665 | 0.075353 | 12.4003 | 999.9966 | 1412.8648
200 | 275.35 | 0.001 | 9.4351 | 9.2351 | 0.033674 | -1 | 4.2118 | 4.2114 | -2.8653e-05 | 5.0067e-07 | 0.0016622 | 0.5667 | 0.075339 | 12.3537 | 999.9995 | 1413.3433
200 | 275.45 | 0.001 | 9.8563 | 9.6563 | 0.035203 | -1 | 4.2115 | 4.2111 | -2.6964e-05 | 5.0032e-07 | 0.0016567 | 0.56691 | 0.075325 | 12.3073 | 1000.0023 | 1413.8209
200 | 275.55 | 0.001 | 10.2774 | 10.0774 | 0.036731 | -1 | 4.2112 | 4.2109 | -2.5281e-05 | 4.9998e-07 | 0.0016512 | 0.56712 | 0.075311 | 12.2612 | 1000.0049 | 1414.2974
200 | 275.65 | 0.00099999 | 10.6985 | 10.4985 | 0.038259 | -1 | 4.211 | 4.2106 | -2.3604e-05 | 4.9964e-07 | 0.0016457 | 0.56732 | 0.075297 | 12.2154 | 1000.0074 | 1414.773
200 | 275.75 | 0.00099999 | 11.1196 | 10.9196 | 0.039787 | -1 | 4.2107 | 4.2104 | -2.1932e-05 | 4.993e-07 | 0.0016403 | 0.56753 | 0.075282 | 12.1698 | 1000.0096 | 1415.2477
200 | 275.85 | 0.00099999 | 11.5407 | 11.3407 | 0.041313 | -1 | 4.2104 | 4.2102 | -2.0265e-05 | 4.9896e-07 | 0.0016349 | 0.56773 | 0.075268 | 12.1245 | 1000.0117 | 1415.7214
200 | 275.95 | 0.00099999 | 11.9617 | 11.7617 | 0.042839 | -1 | 4.2101 | 4.2099 | -1.8605e-05 | 4.9862e-07 | 0.0016295 | 0.56794 | 0.075254 | 12.0795 | 1000.0137 | 1416.1941
200 | 276.05 | 0.00099998 | 12.3827 | 12.1827 | 0.044365 | -1 | 4.2098 | 4.2097 | -1.6949e-05 | 4.9828e-07 | 0.0016242 | 0.56814 | 0.07524 | 12.0347 | 1000.0155 | 1416.6658
200 | 276.15 | 0.00099998 | 12.8036 | 12.6037 | 0.045889 | -1 | 4.2096 | 4.2094 | -1.53e-05 | 4.9795e-07 | 0.0016188 | 0.56835 | 0.075226 | 11.9902 | 1000.0171 | 1417.1366
200 | 276.25 | 0.00099998 | 13.2246 | 13.0246 | 0.047414 | -1 | 4.2093 | 4.2092 | -1.3655e-05 | 4.9761e-07 | 0.0016135 | 0.56855 | 0.075212 | 11.9459 | 1000.0185 | 1417.6064
200 | 276.35 | 0.00099998 | 13.6455 | 13.4455 | 0.048937 | -1 | 4.209 | 4.2089 | -1.2016e-05 | 4.9728e-07 | 0.0016083 | 0.56876 | 0.075198 | 11.9019 | 1000.0198 | 1418.0753
200 | 276.45 | 0.00099998 | 14.0664 | 13.8664 | 0.05046 | -1 | 4.2087 | 4.2087 | -1.0383e-05 | 4.9695e-07 | 0.001603 | 0.56896 | 0.075183 | 11.8581 | 1000.0209 | 1418.5432
200 | 276.55 | 0.00099998 | 14.4873 | 14.2873 | 0.051982 | -1 | 4.2085 | 4.2084 | -8.7542e-06 | 4.9662e-07 | 0.0015978 | 0.56916 | 0.075169 | 11.8146 | 1000.0219 | 1419.0101
200 | 276.65 | 0.00099998 | 14.9081 | 14.7081 | 0.053503 | -1 | 4.2082 | 4.2082 | -7.1312e-06 | 4.9629e-07 | 0.0015927 | 0.56937 | 0.075155 | 11.7713 | 1000.0227 | 1419.476
200 | 276.75 | 0.00099998 | 15.3289 | 15.1289 | 0.055024 | -1 | 4.208 | 4.2079 | -5.5134e-06 | 4.9596e-07 | 0.0015875 | 0.56957 | 0.075141 | 11.7283 | 1000.0233 | 1419.941
200 | 276.85 | 0.00099998 | 15.7497 | 15.5497 | 0.056544 | -1 | 4.2077 | 4.2077 | -3.9009e-06 | 4.9564e-07 | 0.0015824 | 0.56977 | 0.075127 | 11.6855 | 1000.0238 | 1420.4051
200 | 276.95 | 0.00099998 | 16.1704 | 15.9704 | 0.058064 | -1 | 4.2074 | 4.2074 | -2.2936e-06 | 4.9532e-07 | 0.0015773 | 0.56998 | 0.075112 | 11.643 | 1000.0241 | 1420.8681
200 | 277.05 | 0.00099998 | 16.5912 | 16.3912 | 0.059583 | -1 | 4.2072 | 4.2072 | -6.9141e-07 | 4.9499e-07 | 0.0015722 | 0.57018 | 0.075098 | 11.6007 | 1000.0242 | 1421.3302
200 | 277.15 | 0.00099998 | 17.0119 | 16.8119 | 0.061101 | -1 | 4.2069 | 4.2069 | 9.0562e-07 | 4.9467e-07 | 0.0015671 | 0.57038 | 0.075084 | 11.5587 | 1000.0242 | 1421.7914
200 | 277.25 | 0.00099998 | 17.4326 | 17.2326 | 0.062618 | -1 | 4.2067 | 4.2067 | 2.4975e-06 | 4.9435e-07 | 0.0015621 | 0.57058 | 0.07507 | 11.5169 | 1000.0241 | 1422.2516
200 | 277.35 | 0.00099998 | 17.8532 | 17.6532 | 0.064135 | -1 | 4.2064 | 4.2064 | 4.0844e-06 | 4.9403e-07 | 0.0015571 | 0.57078 | 0.075056 | 11.4753 | 1000.0237 | 1422.7108
200 | 277.45 | 0.00099998 | 18.2738 | 18.0738 | 0.065652 | -1 | 4.2062 | 4.2062 | 5.6662e-06 | 4.9372e-07 | 0.0015521 | 0.57098 | 0.075041 | 11.4339 | 1000.0232 | 1423.169
200 | 277.55 | 0.00099998 | 18.6945 | 18.4945 | 0.067167 | -1 | 4.2059 | 4.2059 | 7.243e-06 | 4.934e-07 | 0.0015472 | 0.57118 | 0.075027 | 11.3928 | 1000.0226 | 1423.6263
200 | 277.65 | 0.00099998 | 19.115 | 18.915 | 0.068683 | -1 | 4.2057 | 4.2057 | 8.8147e-06 | 4.9309e-07 | 0.0015423 | 0.57139 | 0.075013 | 11.3519 | 1000.0218 | 1424.0826
200 | 277.75 | 0.00099998 | 19.5356 | 19.3356 | 0.070197 | -1 | 4.2055 | 4.2054 | 1.0382e-05 | 4.9278e-07 | 0.0015374 | 0.57159 | 0.074999 | 11.3113 | 1000.0208 | 1424.538
200 | 277.85 | 0.00099998 | 19.9561 | 19.7561 | 0.071711 | -1 | 4.2052 | 4.2051 | 1.1943e-05 | 4.9246e-07 | 0.0015325 | 0.57179 | 0.074984 | 11.2708 | 1000.0197 | 1424.9924
200 | 277.95 | 0.00099998 | 20.3766 | 20.1766 | 0.073224 | -1 | 4.205 | 4.2049 | 1.3501e-05 | 4.9215e-07 | 0.0015277 | 0.57199 | 0.07497 | 11.2306 | 1000.0184 | 1425.4458
200 | 278.05 | 0.00099998 | 20.7971 | 20.5971 | 0.074736 | -1 | 4.2048 | 4.2046 | 1.5053e-05 | 4.9185e-07 | 0.0015228 | 0.57219 | 0.074956 | 11.1906 | 1000.017 | 1425.8983
200 | 278.15 | 0.00099998 | 21.2176 | 21.0176 | 0.076248 | -1 | 4.2045 | 4.2044 | 1.66e-05 | 4.9154e-07 | 0.001518 | 0.57238 | 0.074942 | 11.1509 | 1000.0154 | 1426.3498
200 | 278.25 | 0.00099999 | 21.638 | 21.438 | 0.07776 | -1 | 4.2043 | 4.2041 | 1.8142e-05 | 4.9123e-07 | 0.0015133 | 0.57258 | 0.074927 | 11.1113 | 1000.0137 | 1426.8004
200 | 278.35 | 0.00099999 | 22.0584 | 21.8584 | 0.07927 | -1 | 4.2041 | 4.2038 | 1.968e-05 | 4.9093e-07 | 0.0015085 | 0.57278 | 0.074913 | 11.072 | 1000.0118 | 1427.2499
200 | 278.45 | 0.00099999 | 22.4788 | 22.2788 | 0.08078 | -1 | 4.2038 | 4.2036 | 2.1213e-05 | 4.9062e-07 | 0.0015038 | 0.57298 | 0.074899 | 11.0329 | 1000.0098 | 1427.6986
200 | 278.55 | 0.00099999 | 22.8992 | 22.6992 | 0.08229 | -1 | 4.2036 | 4.2033 | 2.2741e-05 | 4.9032e-07 | 0.0014991 | 0.57318 | 0.074885 | 10.994 | 1000.0076 | 1428.1462
200 | 278.65 | 0.00099999 | 23.3196 | 23.1196 | 0.083799 | -1 | 4.2034 | 4.2031 | 2.4265e-05 | 4.9002e-07 | 0.0014944 | 0.57338 | 0.07487 | 10.9553 | 1000.0052 | 1428.593
200 | 278.75 | 0.001 | 23.7399 | 23.5399 | 0.085307 | -1 | 4.2032 | 4.2028 | 2.5784e-05 | 4.8972e-07 | 0.0014897 | 0.57358 | 0.074856 | 10.9168 | 1000.0027 | 1429.0387
200 | 278.85 | 0.001 | 24.1602 | 23.9602 | 0.086814 | -1 | 4.203 | 4.2025 | 2.7298e-05 | 4.8942e-07 | 0.0014851 | 0.57377 | 0.074842 | 10.8786 | 1000.0001 | 1429.4835
200 | 278.95 | 0.001 | 24.5805 | 24.3805 | 0.088321 | -1 | 4.2027 | 4.2023 | 2.8808e-05 | 4.8913e-07 | 0.0014805 | 0.57397 | 0.074827 | 10.8405 | 999.9972 | 1429.9273
200 | 279.05 | 0.001 | 25.0007 | 24.8007 | 0.089828 | -1 | 4.2025 | 4.202 | 3.0313e-05 | 4.8883e-07 | 0.0014759 | 0.57417 | 0.074813 | 10.8027 | 999.9943 | 1430.3702
200 | 279.15 | 0.001 | 25.421 | 25.221 | 0.091333 | -1 | 4.2023 | 4.2017 | 3.1813e-05 | 4.8854e-07 | 0.0014713 | 0.57436 | 0.074799 | 10.765 | 999.9912 | 1430.8121
200 | 279.25 | 0.001 | 25.8412 | 25.6412 | 0.092838 | -1 | 4.2021 | 4.2015 | 3.3309e-05 | 4.8825e-07 | 0.0014668 | 0.57456 | 0.074784 | 10.7276 | 999.9879 | 1431.2531
200 | 279.35 | 0.001 | 26.2614 | 26.0614 | 0.094343 | -1 | 4.2019 | 4.2012 | 3.4801e-05 | 4.8795e-07 | 0.0014623 | 0.57476 | 0.07477 | 10.6904 | 999.9845 | 1431.6931
200 | 279.45 | 0.001 | 26.6816 | 26.4816 | 0.095847 | -1 | 4.2017 | 4.2009 | 3.6287e-05 | 4.8766e-07 | 0.0014578 | 0.57495 | 0.074756 | 10.6533 | 999.981 | 1432.1322
200 | 279.55 | 0.001 | 27.1017 | 26.9017 | 0.09735 | -1 | 4.2015 | 4.2007 | 3.777e-05 | 4.8737e-07 | 0.0014533 | 0.57515 | 0.074741 | 10.6165 | 999.9773 | 1432.5703
200 | 279.65 | 0.001 | 27.5219 | 27.3219 | 0.098853 | -1 | 4.2013 | 4.2004 | 3.9248e-05 | 4.8709e-07 | 0.0014489 | 0.57534 | 0.074727 | 10.5799 | 999.9734 | 1433.0074
200 | 279.75 | 0.001 | 27.942 | 27.742 | 0.10035 | -1 | 4.2011 | 4.2001 | 4.0722e-05 | 4.868e-07 | 0.0014444 | 0.57554 | 0.074713 | 10.5434 | 999.9694 | 1433.4436
200 | 279.85 | 0.001 | 28.3621 | 28.1621 | 0.10186 | -1 | 4.2009 | 4.1998 | 4.2191e-05 | 4.8651e-07 | 0.00144 | 0.57573 | 0.074698 | 10.5072 | 999.9653 | 1433.8788
200 | 279.95 | 0.001 | 28.7822 | 28.5822 | 0.10336 | -1 | 4.2007 | 4.1996 | 4.3656e-05 | 4.8623e-07 | 0.0014356 | 0.57593 | 0.074684 | 10.4711 | 999.961 | 1434.3131
200 | 280.05 | 0.001 | 29.2022 | 29.0022 | 0.10486 | -1 | 4.2005 | 4.1993 | 4.5116e-05 | 4.8595e-07 | 0.0014313 | 0.57612 | 0.07467 | 10.4353 | 999.9565 | 1434.7464
200 | 280.15 | 0.001 | 29.6223 | 29.4223 | 0.10636 | -1 | 4.2003 | 4.199 | 4.6573e-05 | 4.8567e-07 | 0.0014269 | 0.57632 | 0.074655 | 10.3996 | 999.952 | 1435.1788
200 | 280.25 | 0.0010001 | 30.0423 | 29.8423 | 0.10786 | -1 | 4.2001 | 4.1987 | 4.8025e-05 | 4.8539e-07 | 0.0014226 | 0.57651 | 0.074641 | 10.3641 | 999.9472 | 1435.6102
200 | 280.35 | 0.0010001 | 30.4623 | 30.2623 | 0.10935 | -1 | 4.1999 | 4.1985 | 4.9473e-05 | 4.8511e-07 | 0.0014183 | 0.57671 | 0.074626 | 10.3288 | 999.9424 | 1436.0407
200 | 280.45 | 0.0010001 | 30.8823 | 30.6822 | 0.11085 | -1 | 4.1997 | 4.1982 | 5.0916e-05 | 4.8483e-07 | 0.001414 | 0.5769 | 0.074612 | 10.2937 | 999.9373 | 1436.4702
200 | 280.55 | 0.0010001 | 31.3022 | 31.1022 | 0.11235 | -1 | 4.1995 | 4.1979 | 5.2355e-05 | 4.8455e-07 | 0.0014098 | 0.57709 | 0.074598 | 10.2588 | 999.9322 | 1436.8987
200 | 280.65 | 0.0010001 | 31.7222 | 31.5221 | 0.11385 | -1 | 4.1993 | 4.1976 | 5.3791e-05 | 4.8428e-07 | 0.0014055 | 0.57729 | 0.074583 | 10.2241 | 999.9269 | 1437.3264
200 | 280.75 | 0.0010001 | 32.1421 | 31.9421 | 0.11534 | -1 | 4.1991 | 4.1974 | 5.5222e-05 | 4.84e-07 | 0.0014013 | 0.57748 | 0.074569 | 10.1895 | 999.9214 | 1437.753
200 | 280.85 | 0.0010001 | 32.562 | 32.362 | 0.11684 | -1 | 4.1989 | 4.1971 | 5.6648e-05 | 4.8373e-07 | 0.0013971 | 0.57767 | 0.074554 | 10.1551 | 999.9158 | 1438.1787
200 | 280.95 | 0.0010001 | 32.9819 | 32.7818 | 0.11833 | -1 | 4.1988 | 4.1968 | 5.8071e-05 | 4.8346e-07 | 0.0013929 | 0.57786 | 0.07454 | 10.1209 | 999.9101 | 1438.6035
200 | 281.05 | 0.0010001 | 33.4017 | 33.2017 | 0.11983 | -1 | 4.1986 | 4.1965 | 5.949e-05 | 4.8319e-07 | 0.0013888 | 0.57805 | 0.074526 | 10.0869 | 999.9042 | 1439.0273
200 | 281.15 | 0.0010001 | 33.8216 | 33.6216 | 0.12132 | -1 | 4.1984 | 4.1962 | 6.0904e-05 | 4.8292e-07 | 0.0013846 | 0.57825 | 0.074511 | 10.0531 | 999.8982 | 1439.4502
200 | 281.25 | 0.0010001 | 34.2414 | 34.0414 | 0.12281 | -1 | 4.1982 | 4.196 | 6.2315e-05 | 4.8265e-07 | 0.0013805 | 0.57844 | 0.074497 | 10.0194 | 999.892 | 1439.8722
200 | 281.35 | 0.0010001 | 34.6612 | 34.4612 | 0.1243 | -1 | 4.198 | 4.1957 | 6.3721e-05 | 4.8238e-07 | 0.0013764 | 0.57863 | 0.074482 | 9.986 | 999.8857 | 1440.2931
200 | 281.45 | 0.0010001 | 35.081 | 34.881 | 0.1258 | -1 | 4.1979 | 4.1954 | 6.5124e-05 | 4.8212e-07 | 0.0013723 | 0.57882 | 0.074468 | 9.9526 | 999.8793 | 1440.7132
200 | 281.55 | 0.0010001 | 35.5008 | 35.3008 | 0.12729 | -1 | 4.1977 | 4.1951 | 6.6523e-05 | 4.8185e-07 | 0.0013683 | 0.57901 | 0.074453 | 9.9195 | 999.8727 | 1441.1323
200 | 281.65 | 0.0010001 | 35.9206 | 35.7205 | 0.12878 | -1 | 4.1975 | 4.1948 | 6.7917e-05 | 4.8159e-07 | 0.0013642 | 0.5792 | 0.074439 | 9.8865 | 999.866 | 1441.5504
200 | 281.75 | 0.0010001 | 36.3403 | 36.1403 | 0.13027 | -1 | 4.1973 | 4.1945 | 6.9308e-05 | 4.8133e-07 | 0.0013602 | 0.57939 | 0.074424 | 9.8537 | 999.8591 | 1441.9677
200 | 281.85 | 0.0010001 | 36.76 | 36.56 | 0.13176 | -1 | 4.1972 | 4.1942 | 7.0695e-05 | 4.8107e-07 | 0.0013562 | 0.57958 | 0.07441 | 9.8211 | 999.8521 | 1442.3839
200 | 281.95 | 0.0010002 | 37.1797 | 36.9797 | 0.13325 | -1 | 4.197 | 4.194 | 7.2078e-05 | 4.8081e-07 | 0.0013522 | 0.57977 | 0.074395 | 9.7887 | 999.845 | 1442.7993
200 | 282.05 | 0.0010002 | 37.5994 | 37.3994 | 0.13474 | -1 | 4.1968 | 4.1937 | 7.3457e-05 | 4.8055e-07 | 0.0013482 | 0.57996 | 0.074381 | 9.7564 | 999.8377 | 1443.2137
200 | 282.15 | 0.0010002 | 38.0191 | 37.8191 | 0.13622 | -1 | 4.1967 | 4.1934 | 7.4832e-05 | 4.8029e-07 | 0.0013443 | 0.58015 | 0.074366 | 9.7242 | 999.8303 | 1443.6271
200 | 282.25 | 0.0010002 | 38.4388 | 38.2387 | 0.13771 | -1 | 4.1965 | 4.1931 | 7.6203e-05 | 4.8003e-07 | 0.0013404 | 0.58034 | 0.074352 | 9.6923 | 999.8227 | 1444.0396
200 | 282.35 | 0.0010002 | 38.8584 | 38.6584 | 0.1392 | -1 | 4.1963 | 4.1928 | 7.7571e-05 | 4.7978e-07 | 0.0013364 | 0.58053 | 0.074337 | 9.6605 | 999.8151 | 1444.4512
200 | 282.45 | 0.0010002 | 39.278 | 39.078 | 0.14068 | -1 | 4.1962 | 4.1925 | 7.8935e-05 | 4.7952e-07 | 0.0013326 | 0.58072 | 0.074323 | 9.6288 | 999.8072 | 1444.8618
200 | 282.55 | 0.0010002 | 39.6976 | 39.4976 | 0.14217 | -1 | 4.196 | 4.1922 | 8.0295e-05 | 4.7927e-07 | 0.0013287 | 0.58091 | 0.074308 | 9.5974 | 999.7993 | 1445.2715
200 | 282.65 | 0.0010002 | 40.1172 | 39.9172 | 0.14365 | -1 | 4.1959 | 4.1919 | 8.1651e-05 | 4.7902e-07 | 0.0013248 | 0.58109 | 0.074294 | 9.566 | 999.7912 | 1445.6803
200 | 282.75 | 0.0010002 | 40.5368 | 40.3368 | 0.14514 | -1 | 4.1957 | 4.1916 | 8.3004e-05 | 4.7877e-07 | 0.001321 | 0.58128 | 0.074279 | 9.5349 | 999.7829 | 1446.0881
200 | 282.85 | 0.0010002 | 40.9564 | 40.7563 | 0.14662 | -1 | 4.1955 | 4.1913 | 8.4353e-05 | 4.7852e-07 | 0.0013172 | 0.58147 | 0.074265 | 9.5039 | 999.7746 | 1446.495
200 | 282.95 | 0.0010002 | 41.3759 | 41.1759 | 0.1481 | -1 | 4.1954 | 4.191 | 8.5698e-05 | 4.7827e-07 | 0.0013134 | 0.58166 | 0.07425 | 9.473 | 999.7661 | 1446.901
200 | 283.05 | 0.0010002 | 41.7954 | 41.5954 | 0.14959 | -1 | 4.1952 | 4.1907 | 8.704e-05 | 4.7802e-07 | 0.0013096 | 0.58184 | 0.074236 | 9.4424 | 999.7574 | 1447.306
200 | 283.15 | 0.0010003 | 42.215 | 42.0149 | 0.15107 | -1 | 4.1951 | 4.1904 | 8.8377e-05 | 4.7778e-07 | 0.0013058 | 0.58203 | 0.074221 | 9.4118 | 999.7487 | 1447.7101
200 | 283.25 | 0.0010003 | 42.6345 | 42.4344 | 0.15255 | -1 | 4.1949 | 4.1901 | 8.9712e-05 | 4.7753e-07 | 0.0013021 | 0.58222 | 0.074206 | 9.3814 | 999.7398 | 1448.1133
200 | 283.35 | 0.0010003 | 43.0539 | 42.8539 | 0.15403 | -1 | 4.1948 | 4.1898 | 9.1043e-05 | 4.7729e-07 | 0.0012983 | 0.5824 | 0.074192 | 9.3512 | 999.7307 | 1448.5155
200 | 283.45 | 0.0010003 | 43.4734 | 43.2734 | 0.15551 | -1 | 4.1946 | 4.1895 | 9.237e-05 | 4.7705e-07 | 0.0012946 | 0.58259 | 0.074177 | 9.3211 | 999.7216 | 1448.9168
200 | 283.55 | 0.0010003 | 43.8929 | 43.6928 | 0.15699 | -1 | 4.1945 | 4.1892 | 9.3693e-05 | 4.768e-07 | 0.0012909 | 0.58278 | 0.074163 | 9.2912 | 999.7123 | 1449.3172
200 | 283.65 | 0.0010003 | 44.3123 | 44.1122 | 0.15847 | -1 | 4.1943 | 4.1889 | 9.5014e-05 | 4.7656e-07 | 0.0012872 | 0.58296 | 0.074148 | 9.2614 | 999.7028 | 1449.7167
200 | 283.75 | 0.0010003 | 44.7317 | 44.5317 | 0.15995 | -1 | 4.1942 | 4.1886 | 9.633e-05 | 4.7632e-07 | 0.0012836 | 0.58315 | 0.074134 | 9.2318 | 999.6933 | 1450.1152
200 | 283.85 | 0.0010003 | 45.1511 | 44.9511 | 0.16142 | -1 | 4.194 | 4.1883 | 9.7643e-05 | 4.7608e-07 | 0.0012799 | 0.58333 | 0.074119 | 9.2023 | 999.6836 | 1450.5128
200 | 283.95 | 0.0010003 | 45.5705 | 45.3705 | 0.1629 | -1 | 4.1939 | 4.188 | 9.8953e-05 | 4.7585e-07 | 0.0012763 | 0.58352 | 0.074104 | 9.173 | 999.6738 | 1450.9095
200 | 284.05 | 0.0010003 | 45.9899 | 45.7899 | 0.16438 | -1 | 4.1937 | 4.1877 | 0.00010026 | 4.7561e-07 | 0.0012727 | 0.5837 | 0.07409 | 9.1438 | 999.6638 | 1451.3052
200 | 284.15 | 0.0010003 | 46.4093 | 46.2092 | 0.16585 | -1 | 4.1936 | 4.1874 | 0.00010156 | 4.7537e-07 | 0.0012691 | 0.58389 | 0.074075 | 9.1148 | 999.6537 | 1451.7001
200 | 284.25 | 0.0010004 | 46.8286 | 46.6286 | 0.16733 | -1 | 4.1935 | 4.1871 | 0.00010286 | 4.7514e-07 | 0.0012655 | 0.58407 | 0.074061 | 9.0859 | 999.6435 | 1452.094
200 | 284.35 | 0.0010004 | 47.248 | 47.0479 | 0.16881 | -1 | 4.1933 | 4.1868 | 0.00010416 | 4.7491e-07 | 0.0012619 | 0.58426 | 0.074046 | 9.0571 | 999.6331 | 1452.4869
200 | 284.45 | 0.0010004 | 47.6673 | 47.4672 | 0.17028 | -1 | 4.1932 | 4.1865 | 0.00010545 | 4.7467e-07 | 0.0012584 | 0.58444 | 0.074031 | 9.0285 | 999.6227 | 1452.879
200 | 284.55 | 0.0010004 | 48.0866 | 47.8865 | 0.17175 | -1 | 4.193 | 4.1862 | 0.00010674 | 4.7444e-07 | 0.0012548 | 0.58462 | 0.074017 | 9 | 999.6121 | 1453.2702
200 | 284.65 | 0.0010004 | 48.5059 | 48.3058 | 0.17323 | -1 | 4.1929 | 4.1859 | 0.00010802 | 4.7421e-07 | 0.0012513 | 0.58481 | 0.074002 | 8.9717 | 999.6013 | 1453.6604
200 | 284.75 | 0.0010004 | 48.9252 | 48.7251 | 0.1747 | -1 | 4.1928 | 4.1856 | 0.00010931 | 4.7398e-07 | 0.0012478 | 0.58499 | 0.073987 | 8.9435 | 999.5905 | 1454.0497
200 | 284.85 | 0.0010004 | 49.3445 | 49.1444 | 0.17617 | -1 | 4.1926 | 4.1853 | 0.00011059 | 4.7376e-07 | 0.0012443 | 0.58517 | 0.073973 | 8.9154 | 999.5795 | 1454.4381
200 | 284.95 | 0.0010004 | 49.7637 | 49.5636 | 0.17764 | -1 | 4.1925 | 4.185 | 0.00011186 | 4.7353e-07 | 0.0012409 | 0.58536 | 0.073958 | 8.8875 | 999.5684 | 1454.8256
200 | 285.05 | 0.0010004 | 50.183 | 49.9829 | 0.17911 | -1 | 4.1924 | 4.1847 | 0.00011313 | 4.733e-07 | 0.0012374 | 0.58554 | 0.073943 | 8.8597 | 999.5571 | 1455.2121
200 | 285.15 | 0.0010005 | 50.6022 | 50.4021 | 0.18058 | -1 | 4.1922 | 4.1844 | 0.0001144 | 4.7308e-07 | 0.001234 | 0.58572 | 0.073929 | 8.832 | 999.5457 | 1455.5978
200 | 285.25 | 0.0010005 | 51.0214 | 50.8213 | 0.18205 | -1 | 4.1921 | 4.184 | 0.00011567 | 4.7285e-07 | 0.0012305 | 0.5859 | 0.073914 | 8.8045 | 999.5342 | 1455.9825
200 | 285.35 | 0.0010005 | 51.4406 | 51.2405 | 0.18352 | -1 | 4.192 | 4.1837 | 0.00011693 | 4.7263e-07 | 0.0012271 | 0.58608 | 0.073899 | 8.7771 | 999.5226 | 1456.3663
200 | 285.45 | 0.0010005 | 51.8598 | 51.6597 | 0.18499 | -1 | 4.1919 | 4.1834 | 0.00011819 | 4.7241e-07 | 0.0012237 | 0.58627 | 0.073885 | 8.7499 | 999.5109 | 1456.7492
200 | 285.55 | 0.0010005 | 52.279 | 52.0789 | 0.18646 | -1 | 4.1917 | 4.1831 | 0.00011945 | 4.7219e-07 | 0.0012204 | 0.58645 | 0.07387 | 8.7228 | 999.499 | 1457.1312
200 | 285.65 | 0.0010005 | 52.6982 | 52.4981 | 0.18793 | -1 | 4.1916 | 4.1828 | 0.0001207 | 4.7197e-07 | 0.001217 | 0.58663 | 0.073855 | 8.6958 | 999.487 | 1457.5123
200 | 285.75 | 0.0010005 | 53.1173 | 52.9172 | 0.1894 | -1 | 4.1915 | 4.1825 | 0.00012195 | 4.7175e-07 | 0.0012137 | 0.58681 | 0.073841 | 8.6689 | 999.4749 | 1457.8925
200 | 285.85 | 0.0010005 | 53.5365 | 53.3363 | 0.19086 | -1 | 4.1914 | 4.1821 | 0.0001232 | 4.7153e-07 | 0.0012103 | 0.58699 | 0.073826 | 8.6422 | 999.4626 | 1458.2717
200 | 285.95 | 0.0010006 | 53.9556 | 53.7555 | 0.19233 | -1 | 4.1912 | 4.1818 | 0.00012444 | 4.7132e-07 | 0.001207 | 0.58717 | 0.073811 | 8.6156 | 999.4502 | 1458.6501
200 | 286.05 | 0.0010006 | 54.3747 | 54.1746 | 0.19379 | -1 | 4.1911 | 4.1815 | 0.00012568 | 4.711e-07 | 0.0012037 | 0.58735 | 0.073796 | 8.5891 | 999.4377 | 1459.0276
200 | 286.15 | 0.0010006 | 54.7938 | 54.5937 | 0.19526 | -1 | 4.191 | 4.1812 | 0.00012692 | 4.7088e-07 | 0.0012004 | 0.58753 | 0.073782 | 8.5628 | 999.4251 | 1459.4041
200 | 286.25 | 0.0010006 | 55.2129 | 55.0128 | 0.19672 | -1 | 4.1909 | 4.1809 | 0.00012816 | 4.7067e-07 | 0.0011971 | 0.58771 | 0.073767 | 8.5365 | 999.4124 | 1459.7798
200 | 286.35 | 0.0010006 | 55.632 | 55.4319 | 0.19819 | -1 | 4.1908 | 4.1806 | 0.00012939 | 4.7046e-07 | 0.0011939 | 0.58789 | 0.073752 | 8.5104 | 999.3995 | 1460.1545
200 | 286.45 | 0.0010006 | 56.0511 | 55.8509 | 0.19965 | -1 | 4.1906 | 4.1802 | 0.00013062 | 4.7025e-07 | 0.0011906 | 0.58807 | 0.073737 | 8.4845 | 999.3865 | 1460.5284
200 | 286.55 | 0.0010006 | 56.4701 | 56.27 | 0.20111 | -1 | 4.1905 | 4.1799 | 0.00013184 | 4.7004e-07 | 0.0011874 | 0.58825 | 0.073723 | 8.4586 | 999.3734 | 1460.9013
200 | 286.65 | 0.0010006 | 56.8892 | 56.689 | 0.20257 | -1 | 4.1904 | 4.1796 | 0.00013307 | 4.6983e-07 | 0.0011842 | 0.58843 | 0.073708 | 8.4329 | 999.3602 | 1461.2733
200 | 286.75 | 0.0010007 | 57.3082 | 57.1081 | 0.20404 | -1 | 4.1903 | 4.1793 | 0.00013429 | 4.6962e-07 | 0.001181 | 0.58861 | 0.073693 | 8.4073 | 999.3468 | 1461.6445
200 | 286.85 | 0.0010007 | 57.7272 | 57.5271 | 0.2055 | -1 | 4.1902 | 4.1789 | 0.0001355 | 4.6941e-07 | 0.0011778 | 0.58878 | 0.073678 | 8.3818 | 999.3333 | 1462.0147
200 | 286.95 | 0.0010007 | 58.1462 | 57.9461 | 0.20696 | -1 | 4.1901 | 4.1786 | 0.00013672 | 4.692e-07 | 0.0011746 | 0.58896 | 0.073664 | 8.3564 | 999.3197 | 1462.3841
200 | 287.05 | 0.0010007 | 58.5652 | 58.3651 | 0.20842 | -1 | 4.1899 | 4.1783 | 0.00013793 | 4.69e-07 | 0.0011714 | 0.58914 | 0.073649 | 8.3312 | 999.306 | 1462.7525
200 | 287.15 | 0.0010007 | 58.9842 | 58.7841 | 0.20988 | -1 | 4.1898 | 4.178 | 0.00013913 | 4.6879e-07 | 0.0011683 | 0.58932 | 0.073634 | 8.306 | 999.2921 | 1463.1201
200 | 287.25 | 0.0010007 | 59.4032 | 59.203 | 0.21134 | -1 | 4.1897 | 4.1776 | 0.00014034 | 4.6859e-07 | 0.0011651 | 0.5895 | 0.073619 | 8.281 | 999.2782 | 1463.4868
200 | 287.35 | 0.0010007 | 59.8222 | 59.622 | 0.21279 | -1 | 4.1896 | 4.1773 | 0.00014154 | 4.6838e-07 | 0.001162 | 0.58967 | 0.073604 | 8.2561 | 999.2641 | 1463.8525
200 | 287.45 | 0.0010008 | 60.2411 | 60.041 | 0.21425 | -1 | 4.1895 | 4.177 | 0.00014274 | 4.6818e-07 | 0.0011589 | 0.58985 | 0.07359 | 8.2313 | 999.2499 | 1464.2174
200 | 287.55 | 0.0010008 | 60.6601 | 60.4599 | 0.21571 | -1 | 4.1894 | 4.1767 | 0.00014394 | 4.6798e-07 | 0.0011558 | 0.59003 | 0.073575 | 8.2067 | 999.2356 | 1464.5814
200 | 287.65 | 0.0010008 | 61.079 | 60.8788 | 0.21717 | -1 | 4.1893 | 4.1763 | 0.00014513 | 4.6778e-07 | 0.0011527 | 0.5902 | 0.07356 | 8.1821 | 999.2211 | 1464.9445
200 | 287.75 | 0.0010008 | 61.4979 | 61.2978 | 0.21862 | -1 | 4.1892 | 4.176 | 0.00014632 | 4.6758e-07 | 0.0011497 | 0.59038 | 0.073545 | 8.1577 | 999.2066 | 1465.3067
200 | 287.85 | 0.0010008 | 61.9168 | 61.7167 | 0.22008 | -1 | 4.1891 | 4.1757 | 0.00014751 | 4.6738e-07 | 0.0011466 | 0.59056 | 0.07353 | 8.1334 | 999.1919 | 1465.668
200 | 287.95 | 0.0010008 | 62.3357 | 62.1356 | 0.22153 | -1 | 4.189 | 4.1753 | 0.00014869 | 4.6719e-07 | 0.0011436 | 0.59073 | 0.073515 | 8.1092 | 999.1771 | 1466.0285
200 | 288.05 | 0.0010008 | 62.7546 | 62.5544 | 0.22299 | -1 | 4.1889 | 4.175 | 0.00014987 | 4.6699e-07 | 0.0011405 | 0.59091 | 0.073501 | 8.0851 | 999.1622 | 1466.388
200 | 288.15 | 0.0010009 | 63.1735 | 62.9733 | 0.22444 | -1 | 4.1888 | 4.1747 | 0.00015105 | 4.6679e-07 | 0.0011375 | 0.59108 | 0.073486 | 8.0611 | 999.1471 | 1466.7467
200 | 288.25 | 0.0010009 | 63.5924 | 63.3922 | 0.22589 | -1 | 4.1887 | 4.1743 | 0.00015223 | 4.666e-07 | 0.0011345 | 0.59126 | 0.073471 | 8.0372 | 999.132 | 1467.1045
200 | 288.35 | 0.0010009 | 64.0112 | 63.8111 | 0.22735 | -1 | 4.1886 | 4.174 | 0.0001534 | 4.664e-07 | 0.0011315 | 0.59143 | 0.073456 | 8.0135 | 999.1167 | 1467.4614
200 | 288.45 | 0.0010009 | 64.4301 | 64.2299 | 0.2288 | -1 | 4.1885 | 4.1737 | 0.00015457 | 4.6621e-07 | 0.0011285 | 0.59161 | 0.073441 | 7.9898 | 999.1013 | 1467.8174
200 | 288.55 | 0.0010009 | 64.8489 | 64.6487 | 0.23025 | -1 | 4.1884 | 4.1733 | 0.00015574 | 4.6602e-07 | 0.0011256 | 0.59178 | 0.073426 | 7.9663 | 999.0858 | 1468.1725
200 | 288.65 | 0.0010009 | 65.2677 | 65.0676 | 0.2317 | -1 | 4.1883 | 4.173 | 0.00015691 | 4.6583e-07 | 0.0011226 | 0.59196 | 0.073411 | 7.9428 | 999.0702 | 1468.5268
200 | 288.75 | 0.0010009 | 65.6866 | 65.4864 | 0.23315 | -1 | 4.1882 | 4.1726 | 0.00015807 | 4.6564e-07 | 0.0011197 | 0.59213 | 0.073397 | 7.9195 | 999.0545 | 1468.8801
200 | 288.85 | 0.001001 | 66.1054 | 65.9052 | 0.2346 | -1 | 4.1881 | 4.1723 | 0.00015923 | 4.6545e-07 | 0.0011167 | 0.5923 | 0.073382 | 7.8963 | 999.0386 | 1469.2326
200 | 288.95 | 0.001001 | 66.5242 | 66.324 | 0.23605 | -1 | 4.188 | 4.172 | 0.00016039 | 4.6526e-07 | 0.0011138 | 0.59248 | 0.073367 | 7.8732 | 999.0227 | 1469.5843
200 | 289.05 | 0.001001 | 66.943 | 66.7428 | 0.2375 | -1 | 4.1879 | 4.1716 | 0.00016154 | 4.6507e-07 | 0.0011109 | 0.59265 | 0.073352 | 7.8502 | 999.0066 | 1469.935
200 | 289.15 | 0.001001 | 67.3618 | 67.1616 | 0.23895 | -1 | 4.1878 | 4.1713 | 0.0001627 | 4.6489e-07 | 0.001108 | 0.59283 | 0.073337 | 7.8272 | 998.9904 | 1470.2849
200 | 289.25 | 0.001001 | 67.7805 | 67.5803 | 0.2404 | -1 | 4.1877 | 4.1709 | 0.00016385 | 4.647e-07 | 0.0011052 | 0.593 | 0.073322 | 7.8044 | 998.9741 | 1470.6339
200 | 289.35 | 0.001001 | 68.1993 | 67.9991 | 0.24185 | -1 | 4.1876 | 4.1706 | 0.00016499 | 4.6452e-07 | 0.0011023 | 0.59317 | 0.073307 | 7.7817 | 998.9577 | 1470.982
200 | 289.45 | 0.0010011 | 68.618 | 68.4178 | 0.24329 | -1 | 4.1875 | 4.1703 | 0.00016614 | 4.6433e-07 | 0.0010994 | 0.59334 | 0.073292 | 7.7591 | 998.9411 | 1471.3292
200 | 289.55 | 0.0010011 | 69.0368 | 68.8366 | 0.24474 | -1 | 4.1874 | 4.1699 | 0.00016728 | 4.6415e-07 | 0.0010966 | 0.59352 | 0.073277 | 7.7367 | 998.9245 | 1471.6756
200 | 289.65 | 0.0010011 | 69.4555 | 69.2553 | 0.24619 | -1 | 4.1873 | 4.1696 | 0.00016842 | 4.6397e-07 | 0.0010938 | 0.59369 | 0.073262 | 7.7143 | 998.9077 | 1472.0211
200 | 289.75 | 0.0010011 | 69.8742 | 69.674 | 0.24763 | -1 | 4.1872 | 4.1692 | 0.00016955 | 4.6379e-07 | 0.0010909 | 0.59386 | 0.073247 | 7.692 | 998.8908 | 1472.3658
200 | 289.85 | 0.0010011 | 70.293 | 70.0927 | 0.24908 | -1 | 4.1871 | 4.1689 | 0.00017069 | 4.6361e-07 | 0.0010881 | 0.59403 | 0.073233 | 7.6698 | 998.8738 | 1472.7096
200 | 289.95 | 0.0010011 | 70.7117 | 70.5114 | 0.25052 | -1 | 4.187 | 4.1685 | 0.00017182 | 4.6343e-07 | 0.0010853 | 0.5942 | 0.073218 | 7.6477 | 998.8567 | 1473.0525
200 | 290.05 | 0.0010012 | 71.1304 | 70.9301 | 0.25196 | -1 | 4.1869 | 4.1682 | 0.00017295 | 4.6325e-07 | 0.0010825 | 0.59438 | 0.073203 | 7.6257 | 998.8395 | 1473.3945
200 | 290.15 | 0.0010012 | 71.5491 | 71.3488 | 0.25341 | -1 | 4.1868 | 4.1678 | 0.00017408 | 4.6307e-07 | 0.0010798 | 0.59455 | 0.073188 | 7.6038 | 998.8222 | 1473.7357
200 | 290.25 | 0.0010012 | 71.9677 | 71.7675 | 0.25485 | -1 | 4.1868 | 4.1675 | 0.0001752 | 4.629e-07 | 0.001077 | 0.59472 | 0.073173 | 7.582 | 998.8047 | 1474.076
200 | 290.35 | 0.0010012 | 72.3864 | 72.1862 | 0.25629 | -1 | 4.1867 | 4.1671 | 0.00017632 | 4.6272e-07 | 0.0010742 | 0.59489 | 0.073158 | 7.5603 | 998.7872 | 1474.4155
200 | 290.45 | 0.0010012 | 72.8051 | 72.6048 | 0.25773 | -1 | 4.1866 | 4.1668 | 0.00017744 | 4.6254e-07 | 0.0010715 | 0.59506 | 0.073143 | 7.5387 | 998.7695 | 1474.7541
200 | 290.55 | 0.0010012 | 73.2237 | 73.0235 | 0.25918 | -1 | 4.1865 | 4.1664 | 0.00017856 | 4.6237e-07 | 0.0010688 | 0.59523 | 0.073128 | 7.5172 | 998.7517 | 1475.0918
200 | 290.65 | 0.0010013 | 73.6424 | 73.4421 | 0.26062 | -1 | 4.1864 | 4.1661 | 0.00017967 | 4.622e-07 | 0.0010661 | 0.5954 | 0.073113 | 7.4958 | 998.7338 | 1475.4287
200 | 290.75 | 0.0010013 | 74.061 | 73.8607 | 0.26206 | -1 | 4.1863 | 4.1657 | 0.00018078 | 4.6202e-07 | 0.0010634 | 0.59557 | 0.073098 | 7.4745 | 998.7158 | 1475.7647
200 | 290.85 | 0.0010013 | 74.4796 | 74.2794 | 0.2635 | -1 | 4.1862 | 4.1654 | 0.00018189 | 4.6185e-07 | 0.0010607 | 0.59574 | 0.073083 | 7.4532 | 998.6977 | 1476.0999
200 | 290.95 | 0.0010013 | 74.8983 | 74.698 | 0.26493 | -1 | 4.1862 | 4.165 | 0.000183 | 4.6168e-07 | 0.001058 | 0.59591 | 0.073068 | 7.4321 | 998.6795 | 1476.4342
200 | 291.05 | 0.0010013 | 75.3169 | 75.1166 | 0.26637 | -1 | 4.1861 | 4.1647 | 0.0001841 | 4.6151e-07 | 0.0010553 | 0.59608 | 0.073053 | 7.4111 | 998.6612 | 1476.7677
200 | 291.15 | 0.0010014 | 75.7355 | 75.5352 | 0.26781 | -1 | 4.186 | 4.1643 | 0.00018521 | 4.6134e-07 | 0.0010526 | 0.59625 | 0.073038 | 7.3901 | 998.6427 | 1477.1003
200 | 291.25 | 0.0010014 | 76.1541 | 75.9538 | 0.26925 | -1 | 4.1859 | 4.164 | 0.0001863 | 4.6118e-07 | 0.00105 | 0.59641 | 0.073023 | 7.3693 | 998.6242 | 1477.432
200 | 291.35 | 0.0010014 | 76.5727 | 76.3724 | 0.27069 | -1 | 4.1858 | 4.1636 | 0.0001874 | 4.6101e-07 | 0.0010473 | 0.59658 | 0.073008 | 7.3485 | 998.6055 | 1477.7629
200 | 291.45 | 0.0010014 | 76.9912 | 76.791 | 0.27212 | -1 | 4.1858 | 4.1633 | 0.0001885 | 4.6084e-07 | 0.0010447 | 0.59675 | 0.072993 | 7.3279 | 998.5868 | 1478.093
200 | 291.55 | 0.0010014 | 77.4098 | 77.2095 | 0.27356 | -1 | 4.1857 | 4.1629 | 0.00018959 | 4.6068e-07 | 0.0010421 | 0.59692 | 0.072978 | 7.3073 | 998.5679 | 1478.4222
200 | 291.65 | 0.0010015 | 77.8284 | 77.6281 | 0.27499 | -1 | 4.1856 | 4.1625 | 0.00019068 | 4.6051e-07 | 0.0010395 | 0.59709 | 0.072963 | 7.2868 | 998.5489 | 1478.7505
200 | 291.75 | 0.0010015 | 78.2469 | 78.0466 | 0.27643 | -1 | 4.1855 | 4.1622 | 0.00019177 | 4.6035e-07 | 0.0010369 | 0.59726 | 0.072947 | 7.2664 | 998.5298 | 1479.078
200 | 291.85 | 0.0010015 | 78.6655 | 78.4652 | 0.27786 | -1 | 4.1854 | 4.1618 | 0.00019285 | 4.6018e-07 | 0.0010343 | 0.59742 | 0.072932 | 7.2461 | 998.5106 | 1479.4047
200 | 291.95 | 0.0010015 | 79.084 | 78.8837 | 0.2793 | -1 | 4.1854 | 4.1615 | 0.00019394 | 4.6002e-07 | 0.0010317 | 0.59759 | 0.072917 | 7.2259 | 998.4913 | 1479.7305
200 | 292.05 | 0.0010015 | 79.5025 | 79.3022 | 0.28073 | -1 | 4.1853 | 4.1611 | 0.00019502 | 4.5986e-07 | 0.0010291 | 0.59776 | 0.072902 | 7.2057 | 998.4719 | 1480.0555
200 | 292.15 | 0.0010016 | 79.9211 | 79.7208 | 0.28216 | -1 | 4.1852 | 4.1607 | 0.0001961 | 4.597e-07 | 0.0010266 | 0.59792 | 0.072887 | 7.1857 | 998.4523 | 1480.3796
200 | 292.25 | 0.0010016 | 80.3396 | 80.1393 | 0.28359 | -1 | 4.1851 | 4.1604 | 0.00019717 | 4.5954e-07 | 0.001024 | 0.59809 | 0.072872 | 7.1657 | 998.4327 | 1480.7029
200 | 292.35 | 0.0010016 | 80.7581 | 80.5578 | 0.28503 | -1 | 4.1851 | 4.16 | 0.00019825 | 4.5938e-07 | 0.0010215 | 0.59826 | 0.072857 | 7.1459 | 998.413 | 1481.0254
200 | 292.45 | 0.0010016 | 81.1766 | 80.9763 | 0.28646 | -1 | 4.185 | 4.1596 | 0.00019932 | 4.5922e-07 | 0.001019 | 0.59842 | 0.072842 | 7.1261 | 998.3931 | 1481.347
200 | 292.55 | 0.0010016 | 81.5951 | 81.3948 | 0.28789 | -1 | 4.1849 | 4.1593 | 0.00020039 | 4.5906e-07 | 0.0010165 | 0.59859 | 0.072827 | 7.1064 | 998.3732 | 1481.6678
200 | 292.65 | 0.0010016 | 82.0136 | 81.8133 | 0.28932 | -1 | 4.1848 | 4.1589 | 0.00020146 | 4.5891e-07 | 0.001014 | 0.59876 | 0.072812 | 7.0868 | 998.3531 | 1481.9877
200 | 292.75 | 0.0010017 | 82.4321 | 82.2317 | 0.29075 | -1 | 4.1848 | 4.1586 | 0.00020252 | 4.5875e-07 | 0.0010115 | 0.59892 | 0.072797 | 7.0672 | 998.3329 | 1482.3068
200 | 292.85 | 0.0010017 | 82.8505 | 82.6502 | 0.29218 | -1 | 4.1847 | 4.1582 | 0.00020358 | 4.586e-07 | 0.001009 | 0.59909 | 0.072782 | 7.0478 | 998.3127 | 1482.6251
200 | 292.95 | 0.0010017 | 83.269 | 83.0687 | 0.29361 | -1 | 4.1846 | 4.1578 | 0.00020465 | 4.5844e-07 | 0.0010065 | 0.59925 | 0.072766 | 7.0284 | 998.2923 | 1482.9425
200 | 293.05 | 0.0010017 | 83.6875 | 83.4871 | 0.29503 | -1 | 4.1846 | 4.1575 | 0.0002057 | 4.5829e-07 | 0.001004 | 0.59942 | 0.072751 | 7.0091 | 998.2718 | 1483.2591
200 | 293.15 | 0.0010018 | 84.1059 | 83.9056 | 0.29646 | -1 | 4.1845 | 4.1571 | 0.00020676 | 4.5814e-07 | 0.0010016 | 0.59958 | 0.072736 | 6.9899 | 998.2512 | 1483.5748
200 | 293.25 | 0.0010018 | 84.5244 | 84.324 | 0.29789 | -1 | 4.1844 | 4.1567 | 0.00020781 | 4.5798e-07 | 0.00099912 | 0.59975 | 0.072721 | 6.9708 | 998.2305 | 1483.8898
200 | 293.35 | 0.0010018 | 84.9428 | 84.7424 | 0.29932 | -1 | 4.1843 | 4.1563 | 0.00020887 | 4.5783e-07 | 0.00099668 | 0.59991 | 0.072706 | 6.9518 | 998.2097 | 1484.2039
200 | 293.45 | 0.0010018 | 85.3612 | 85.1609 | 0.30074 | -1 | 4.1843 | 4.156 | 0.00020992 | 4.5768e-07 | 0.00099425 | 0.60007 | 0.072691 | 6.9328 | 998.1888 | 1484.5172
200 | 293.55 | 0.0010018 | 85.7797 | 85.5793 | 0.30217 | -1 | 4.1842 | 4.1556 | 0.00021096 | 4.5753e-07 | 0.00099183 | 0.60024 | 0.072676 | 6.914 | 998.1678 | 1484.8296
200 | 293.65 | 0.0010019 | 86.1981 | 85.9977 | 0.30359 | -1 | 4.1841 | 4.1552 | 0.00021201 | 4.5738e-07 | 0.00098942 | 0.6004 | 0.07266 | 6.8952 | 998.1467 | 1485.1413
200 | 293.75 | 0.0010019 | 86.6165 | 86.4161 | 0.30502 | -1 | 4.1841 | 4.1549 | 0.00021305 | 4.5724e-07 | 0.00098702 | 0.60057 | 0.072645 | 6.8765 | 998.1255 | 1485.4521
200 | 293.85 | 0.0010019 | 87.0349 | 86.8345 | 0.30644 | -1 | 4.184 | 4.1545 | 0.0002141 | 4.5709e-07 | 0.00098463 | 0.60073 | 0.07263 | 6.8578 | 998.1042 | 1485.762
200 | 293.95 | 0.0010019 | 87.4533 | 87.2529 | 0.30787 | -1 | 4.1839 | 4.1541 | 0.00021514 | 4.5694e-07 | 0.00098225 | 0.60089 | 0.072615 | 6.8393 | 998.0828 | 1486.0712
200 | 294.05 | 0.0010019 | 87.8717 | 87.6713 | 0.30929 | -1 | 4.1839 | 4.1537 | 0.00021617 | 4.568e-07 | 0.00097987 | 0.60106 | 0.0726 | 6.8208 | 998.0612 | 1486.3795
200 | 294.15 | 0.001002 | 88.2901 | 88.0897 | 0.31071 | -1 | 4.1838 | 4.1534 | 0.00021721 | 4.5665e-07 | 0.00097751 | 0.60122 | 0.072584 | 6.8024 | 998.0396 | 1486.687
200 | 294.25 | 0.001002 | 88.7084 | 88.508 | 0.31213 | -1 | 4.1838 | 4.153 | 0.00021824 | 4.5651e-07 | 0.00097516 | 0.60138 | 0.072569 | 6.7841 | 998.0179 | 1486.9937
200 | 294.35 | 0.001002 | 89.1268 | 88.9264 | 0.31355 | -1 | 4.1837 | 4.1526 | 0.00021927 | 4.5636e-07 | 0.00097281 | 0.60154 | 0.072554 | 6.7658 | 997.9961 | 1487.2996
200 | 294.45 | 0.001002 | 89.5452 | 89.3448 | 0.31498 | -1 | 4.1836 | 4.1522 | 0.0002203 | 4.5622e-07 | 0.00097048 | 0.60171 | 0.072539 | 6.7477 | 997.9741 | 1487.6047
200 | 294.55 | 0.0010021 | 89.9635 | 89.7631 | 0.3164 | -1 | 4.1836 | 4.1519 | 0.00022133 | 4.5608e-07 | 0.00096815 | 0.60187 | 0.072524 | 6.7296 | 997.9521 | 1487.9089
200 | 294.65 | 0.0010021 | 90.3819 | 90.1815 | 0.31782 | -1 | 4.1835 | 4.1515 | 0.00022235 | 4.5594e-07 | 0.00096583 | 0.60203 | 0.072508 | 6.7116 | 997.9299 | 1488.2123
200 | 294.75 | 0.0010021 | 90.8002 | 90.5998 | 0.31924 | -1 | 4.1834 | 4.1511 | 0.00022338 | 4.558e-07 | 0.00096352 | 0.60219 | 0.072493 | 6.6936 | 997.9077 | 1488.5149
200 | 294.85 | 0.0010021 | 91.2186 | 91.0182 | 0.32066 | -1 | 4.1834 | 4.1507 | 0.0002244 | 4.5566e-07 | 0.00096122 | 0.60235 | 0.072478 | 6.6757 | 997.8854 | 1488.8167
200 | 294.95 | 0.0010021 | 91.6369 | 91.4365 | 0.32207 | -1 | 4.1833 | 4.1503 | 0.00022542 | 4.5552e-07 | 0.00095893 | 0.60251 | 0.072463 | 6.658 | 997.8629 | 1489.1177
200 | 295.05 | 0.0010022 | 92.0552 | 91.8548 | 0.32349 | -1 | 4.1833 | 4.15 | 0.00022643 | 4.5538e-07 | 0.00095665 | 0.60267 | 0.072448 | 6.6402 | 997.8404 | 1489.4179
200 | 295.15 | 0.0010022 | 92.4736 | 92.2731 | 0.32491 | -1 | 4.1832 | 4.1496 | 0.00022745 | 4.5524e-07 | 0.00095437 | 0.60283 | 0.072432 | 6.6226 | 997.8177 | 1489.7173
200 | 295.25 | 0.0010022 | 92.8919 | 92.6914 | 0.32633 | -1 | 4.1831 | 4.1492 | 0.00022846 | 4.5511e-07 | 0.00095211 | 0.603 | 0.072417 | 6.605 | 997.795 | 1490.0158
200 | 295.35 | 0.0010022 | 93.3102 | 93.1097 | 0.32774 | -1 | 4.1831 | 4.1488 | 0.00022947 | 4.5497e-07 | 0.00094985 | 0.60316 | 0.072402 | 6.5875 | 997.7721 | 1490.3136
200 | 295.45 | 0.0010023 | 93.7285 | 93.528 | 0.32916 | -1 | 4.183 | 4.1484 | 0.00023048 | 4.5484e-07 | 0.0009476 | 0.60332 | 0.072386 | 6.5701 | 997.7492 | 1490.6105
200 | 295.55 | 0.0010023 | 94.1468 | 93.9463 | 0.33057 | -1 | 4.183 | 4.148 | 0.00023149 | 4.547e-07 | 0.00094536 | 0.60348 | 0.072371 | 6.5527 | 997.7261 | 1490.9067
200 | 295.65 | 0.0010023 | 94.5651 | 94.3646 | 0.33199 | -1 | 4.1829 | 4.1477 | 0.0002325 | 4.5457e-07 | 0.00094313 | 0.60364 | 0.072356 | 6.5355 | 997.703 | 1491.202
200 | 295.75 | 0.0010023 | 94.9834 | 94.7829 | 0.3334 | -1 | 4.1828 | 4.1473 | 0.0002335 | 4.5444e-07 | 0.00094091 | 0.60379 | 0.072341 | 6.5183 | 997.6798 | 1491.4965
200 | 295.85 | 0.0010023 | 95.4017 | 95.2012 | 0.33482 | -1 | 4.1828 | 4.1469 | 0.0002345 | 4.543e-07 | 0.0009387 | 0.60395 | 0.072325 | 6.5011 | 997.6564 | 1491.7903
200 | 295.95 | 0.0010024 | 95.8199 | 95.6195 | 0.33623 | -1 | 4.1827 | 4.1465 | 0.0002355 | 4.5417e-07 | 0.00093649 | 0.60411 | 0.07231 | 6.484 | 997.633 | 1492.0832
200 | 296.05 | 0.0010024 | 96.2382 | 96.0377 | 0.33764 | -1 | 4.1827 | 4.1461 | 0.0002365 | 4.5404e-07 | 0.0009343 | 0.60427 | 0.072295 | 6.467 | 997.6094 | 1492.3753
200 | 296.15 | 0.0010024 | 96.6565 | 96.456 | 0.33906 | -1 | 4.1826 | 4.1457 | 0.00023749 | 4.5391e-07 | 0.00093211 | 0.60443 | 0.072279 | 6.4501 | 997.5858 | 1492.6667
200 | 296.25 | 0.0010024 | 97.0747 | 96.8742 | 0.34047 | -1 | 4.1826 | 4.1453 | 0.00023849 | 4.5378e-07 | 0.00092993 | 0.60459 | 0.072264 | 6.4333 | 997.562 | 1492.9572
200 | 296.35 | 0.0010025 | 97.493 | 97.2925 | 0.34188 | -1 | 4.1825 | 4.145 | 0.00023948 | 4.5365e-07 | 0.00092775 | 0.60475 | 0.072249 | 6.4165 | 997.5382 | 1493.2469
200 | 296.45 | 0.0010025 | 97.9112 | 97.7107 | 0.34329 | -1 | 4.1825 | 4.1446 | 0.00024047 | 4.5353e-07 | 0.00092559 | 0.60491 | 0.072234 | 6.3997 | 997.5143 | 1493.5359
200 | 296.55 | 0.0010025 | 98.3295 | 98.129 | 0.3447 | -1 | 4.1824 | 4.1442 | 0.00024146 | 4.534e-07 | 0.00092343 | 0.60506 | 0.072218 | 6.3831 | 997.4902 | 1493.824
200 | 296.65 | 0.0010025 | 98.7477 | 98.5472 | 0.34611 | -1 | 4.1824 | 4.1438 | 0.00024244 | 4.5327e-07 | 0.00092129 | 0.60522 | 0.072203 | 6.3665 | 997.4661 | 1494.1114
200 | 296.75 | 0.0010026 | 99.1659 | 98.9654 | 0.34752 | -1 | 4.1823 | 4.1434 | 0.00024343 | 4.5315e-07 | 0.00091915 | 0.60538 | 0.072188 | 6.35 | 997.4419 | 1494.398
200 | 296.85 | 0.0010026 | 99.5842 | 99.3837 | 0.34893 | -1 | 4.1822 | 4.143 | 0.00024441 | 4.5302e-07 | 0.00091701 | 0.60554 | 0.072172 | 6.3335 | 997.4175 | 1494.6837
200 | 296.95 | 0.0010026 | 100.0024 | 99.8019 | 0.35034 | -1 | 4.1822 | 4.1426 | 0.00024539 | 4.529e-07 | 0.00091489 | 0.60569 | 0.072157 | 6.3171 | 997.3931 | 1494.9687
200 | 297.05 | 0.0010026 | 100.4206 | 100.2201 | 0.35175 | -1 | 4.1821 | 4.1422 | 0.00024637 | 4.5277e-07 | 0.00091277 | 0.60585 | 0.072141 | 6.3008 | 997.3686 | 1495.2529
200 | 297.15 | 0.0010027 | 100.8388 | 100.6383 | 0.35316 | -1 | 4.1821 | 4.1418 | 0.00024735 | 4.5265e-07 | 0.00091067 | 0.60601 | 0.072126 | 6.2846 | 997.344 | 1495.5363
200 | 297.25 | 0.0010027 | 101.257 | 101.0565 | 0.35456 | -1 | 4.182 | 4.1414 | 0.00024833 | 4.5253e-07 | 0.00090856 | 0.60616 | 0.072111 | 6.2684 | 997.3192 | 1495.8189
200 | 297.35 | 0.0010027 | 101.6752 | 101.4747 | 0.35597 | -1 | 4.182 | 4.141 | 0.0002493 | 4.5241e-07 | 0.00090647 | 0.60632 | 0.072095 | 6.2523 | 997.2944 | 1496.1008
200 | 297.45 | 0.0010027 | 102.0934 | 101.8929 | 0.35738 | -1 | 4.1819 | 4.1406 | 0.00025027 | 4.5229e-07 | 0.00090439 | 0.60648 | 0.07208 | 6.2362 | 997.2695 | 1496.3818
200 | 297.55 | 0.0010028 | 102.5116 | 102.3111 | 0.35878 | -1 | 4.1819 | 4.1402 | 0.00025124 | 4.5217e-07 | 0.00090231 | 0.60663 | 0.072065 | 6.2202 | 997.2445 | 1496.6621
200 | 297.65 | 0.0010028 | 102.9298 | 102.7293 | 0.36019 | -1 | 4.1818 | 4.1398 | 0.00025221 | 4.5205e-07 | 0.00090024 | 0.60679 | 0.072049 | 6.2043 | 997.2194 | 1496.9415
200 | 297.75 | 0.0010028 | 103.348 | 103.1474 | 0.36159 | -1 | 4.1818 | 4.1395 | 0.00025318 | 4.5193e-07 | 0.00089818 | 0.60694 | 0.072034 | 6.1884 | 997.1942 | 1497.2202
200 | 297.85 | 0.0010028 | 103.7662 | 103.5656 | 0.363 | -1 | 4.1818 | 4.1391 | 0.00025414 | 4.5181e-07 | 0.00089613 | 0.6071 | 0.072018 | 6.1726 | 997.1689 | 1497.4982
200 | 297.95 | 0.0010029 | 104.1843 | 103.9838 | 0.3644 | -1 | 4.1817 | 4.1387 | 0.0002551 | 4.5169e-07 | 0.00089408 | 0.60725 | 0.072003 | 6.1569 | 997.1435 | 1497.7753
200 | 298.05 | 0.0010029 | 104.6025 | 104.4019 | 0.3658 | -1 | 4.1817 | 4.1383 | 0.00025607 | 4.5158e-07 | 0.00089204 | 0.60741 | 0.071988 | 6.1412 | 997.118 | 1498.0517
200 | 298.15 | 0.0010029 | 105.0207 | 104.8201 | 0.36721 | -1 | 4.1816 | 4.1379 | 0.00025703 | 4.5146e-07 | 0.00089001 | 0.60756 | 0.071972 | 6.1256 | 997.0925 | 1498.3273
200 | 298.25 | 0.0010029 | 105.4388 | 105.2382 | 0.36861 | -1 | 4.1816 | 4.1375 | 0.00025798 | 4.5134e-07 | 0.00088798 | 0.60772 | 0.071957 | 6.11 | 997.0668 | 1498.6021
200 | 298.35 | 0.001003 | 105.857 | 105.6564 | 0.37001 | -1 | 4.1815 | 4.1371 | 0.00025894 | 4.5123e-07 | 0.00088597 | 0.60787 | 0.071941 | 6.0945 | 997.041 | 1498.8761
200 | 298.45 | 0.001003 | 106.2751 | 106.0745 | 0.37141 | -1 | 4.1815 | 4.1367 | 0.00025989 | 4.5112e-07 | 0.00088396 | 0.60803 | 0.071926 | 6.0791 | 997.0151 | 1499.1494
200 | 298.55 | 0.001003 | 106.6933 | 106.4927 | 0.37281 | -1 | 4.1814 | 4.1363 | 0.00026085 | 4.51e-07 | 0.00088196 | 0.60818 | 0.07191 | 6.0637 | 996.9892 | 1499.4219
200 | 298.65 | 0.001003 | 107.1114 | 106.9108 | 0.37421 | -1 | 4.1814 | 4.1358 | 0.0002618 | 4.5089e-07 | 0.00087996 | 0.60833 | 0.071895 | 6.0484 | 996.9631 | 1499.6936
200 | 298.75 | 0.0010031 | 107.5296 | 107.3289 | 0.37561 | -1 | 4.1813 | 4.1354 | 0.00026275 | 4.5078e-07 | 0.00087798 | 0.60849 | 0.07188 | 6.0332 | 996.937 | 1499.9645
200 | 298.85 | 0.0010031 | 107.9477 | 107.7471 | 0.37701 | -1 | 4.1813 | 4.135 | 0.0002637 | 4.5067e-07 | 0.000876 | 0.60864 | 0.071864 | 6.018 | 996.9107 | 1500.2347
200 | 298.95 | 0.0010031 | 108.3658 | 108.1652 | 0.37841 | -1 | 4.1813 | 4.1346 | 0.00026464 | 4.5056e-07 | 0.00087402 | 0.60879 | 0.071849 | 6.0029 | 996.8844 | 1500.5041
200 | 299.05 | 0.0010032 | 108.7839 | 108.5833 | 0.37981 | -1 | 4.1812 | 4.1342 | 0.00026559 | 4.5045e-07 | 0.00087206 | 0.60895 | 0.071833 | 5.9878 | 996.858 | 1500.7728
200 | 299.15 | 0.0010032 | 109.2021 | 109.0014 | 0.38121 | -1 | 4.1812 | 4.1338 | 0.00026653 | 4.5034e-07 | 0.0008701 | 0.6091 | 0.071818 | 5.9728 | 996.8315 | 1501.0406
200 | 299.25 | 0.0010032 | 109.6202 | 109.4195 | 0.3826 | -1 | 4.1811 | 4.1334 | 0.00026747 | 4.5023e-07 | 0.00086815 | 0.60925 | 0.071802 | 5.9578 | 996.8048 | 1501.3077
200 | 299.35 | 0.0010032 | 110.0383 | 109.8376 | 0.384 | -1 | 4.1811 | 4.133 | 0.00026841 | 4.5012e-07 | 0.0008662 | 0.6094 | 0.071787 | 5.943 | 996.7781 | 1501.5741
200 | 299.45 | 0.0010033 | 110.4564 | 110.2557 | 0.3854 | -1 | 4.181 | 4.1326 | 0.00026935 | 4.5001e-07 | 0.00086426 | 0.60956 | 0.071771 | 5.9281 | 996.7513 | 1501.8397
200 | 299.55 | 0.0010033 | 110.8745 | 110.6738 | 0.38679 | -1 | 4.181 | 4.1322 | 0.00027028 | 4.4991e-07 | 0.00086233 | 0.60971 | 0.071756 | 5.9133 | 996.7244 | 1502.1045
200 | 299.65 | 0.0010033 | 111.2926 | 111.0919 | 0.38819 | -1 | 4.181 | 4.1318 | 0.00027122 | 4.498e-07 | 0.00086041 | 0.60986 | 0.07174 | 5.8986 | 996.6975 | 1502.3685
200 | 299.75 | 0.0010033 | 111.7107 | 111.51 | 0.38958 | -1 | 4.1809 | 4.1314 | 0.00027215 | 4.497e-07 | 0.00085849 | 0.61001 | 0.071725 | 5.884 | 996.6704 | 1502.6318
200 | 299.85 | 0.0010034 | 112.1288 | 111.9281 | 0.39098 | -1 | 4.1809 | 4.131 | 0.00027308 | 4.4959e-07 | 0.00085658 | 0.61016 | 0.071709 | 5.8694 | 996.6432 | 1502.8944
200 | 299.95 | 0.0010034 | 112.5469 | 112.3462 | 0.39237 | -1 | 4.1808 | 4.1306 | 0.00027401 | 4.4949e-07 | 0.00085468 | 0.61032 | 0.071694 | 5.8548 | 996.6159 | 1503.1562
200 | 300.05 | 0.0010034 | 112.9649 | 112.7643 | 0.39377 | -1 | 4.1808 | 4.1302 | 0.00027494 | 4.4938e-07 | 0.00085279 | 0.61047 | 0.071678 | 5.8403 | 996.5886 | 1503.4172
200 | 300.15 | 0.0010035 | 113.383 | 113.1823 | 0.39516 | -1 | 4.1808 | 4.1297 | 0.00027587 | 4.4928e-07 | 0.0008509 | 0.61062 | 0.071663 | 5.8259 | 996.5611 | 1503.6775
200 | 300.25 | 0.0010035 | 113.8011 | 113.6004 | 0.39655 | -1 | 4.1807 | 4.1293 | 0.00027679 | 4.4918e-07 | 0.00084901 | 0.61077 | 0.071647 | 5.8115 | 996.5336 | 1503.937
200 | 300.35 | 0.0010035 | 114.2192 | 114.0185 | 0.39794 | -1 | 4.1807 | 4.1289 | 0.00027772 | 4.4908e-07 | 0.00084714 | 0.61092 | 0.071632 | 5.7972 | 996.506 | 1504.1958
200 | 300.45 | 0.0010035 | 114.6372 | 114.4365 | 0.39934 | -1 | 4.1806 | 4.1285 | 0.00027864 | 4.4898e-07 | 0.00084527 | 0.61107 | 0.071616 | 5.7829 | 996.4783 | 1504.4538
200 | 300.55 | 0.0010036 | 115.0553 | 114.8546 | 0.40073 | -1 | 4.1806 | 4.1281 | 0.00027956 | 4.4888e-07 | 0.00084341 | 0.61122 | 0.0716 | 5.7687 | 996.4504 | 1504.711
200 | 300.65 | 0.0010036 | 115.4734 | 115.2726 | 0.40212 | -1 | 4.1806 | 4.1277 | 0.00028048 | 4.4878e-07 | 0.00084155 | 0.61137 | 0.071585 | 5.7546 | 996.4225 | 1504.9675
200 | 300.75 | 0.0010036 | 115.8914 | 115.6907 | 0.40351 | -1 | 4.1805 | 4.1273 | 0.00028139 | 4.4868e-07 | 0.0008397 | 0.61152 | 0.071569 | 5.7405 | 996.3946 | 1505.2233
200 | 300.85 | 0.0010036 | 116.3095 | 116.1087 | 0.4049 | -1 | 4.1805 | 4.1269 | 0.00028231 | 4.4858e-07 | 0.00083786 | 0.61167 | 0.071554 | 5.7264 | 996.3665 | 1505.4783
200 | 300.95 | 0.0010037 | 116.7275 | 116.5268 | 0.40629 | -1 | 4.1805 | 4.1264 | 0.00028322 | 4.4848e-07 | 0.00083602 | 0.61182 | 0.071538 | 5.7124 | 996.3383 | 1505.7326
200 | 301.05 | 0.0010037 | 117.1456 | 116.9448 | 0.40768 | -1 | 4.1804 | 4.126 | 0.00028414 | 4.4839e-07 | 0.00083419 | 0.61197 | 0.071523 | 5.6985 | 996.31 | 1505.9861
200 | 301.15 | 0.0010037 | 117.5636 | 117.3629 | 0.40906 | -1 | 4.1804 | 4.1256 | 0.00028505 | 4.4829e-07 | 0.00083237 | 0.61212 | 0.071507 | 5.6846 | 996.2817 | 1506.2389
200 | 301.25 | 0.0010038 | 117.9816 | 117.7809 | 0.41045 | -1 | 4.1804 | 4.1252 | 0.00028596 | 4.4819e-07 | 0.00083055 | 0.61226 | 0.071491 | 5.6708 | 996.2532 | 1506.4909
200 | 301.35 | 0.0010038 | 118.3997 | 118.1989 | 0.41184 | -1 | 4.1803 | 4.1248 | 0.00028687 | 4.481e-07 | 0.00082874 | 0.61241 | 0.071476 | 5.657 | 996.2247 | 1506.7422
200 | 301.45 | 0.0010038 | 118.8177 | 118.6169 | 0.41323 | -1 | 4.1803 | 4.1244 | 0.00028777 | 4.4801e-07 | 0.00082694 | 0.61256 | 0.07146 | 5.6433 | 996.1961 | 1506.9927
200 | 301.55 | 0.0010038 | 119.2357 | 119.035 | 0.41461 | -1 | 4.1803 | 4.1239 | 0.00028868 | 4.4791e-07 | 0.00082514 | 0.61271 | 0.071445 | 5.6296 | 996.1674 | 1507.2425
200 | 301.65 | 0.0010039 | 119.6537 | 119.453 | 0.416 | -1 | 4.1802 | 4.1235 | 0.00028958 | 4.4782e-07 | 0.00082335 | 0.61286 | 0.071429 | 5.616 | 996.1386 | 1507.4916
200 | 301.75 | 0.0010039 | 120.0718 | 119.871 | 0.41738 | -1 | 4.1802 | 4.1231 | 0.00029048 | 4.4773e-07 | 0.00082157 | 0.61301 | 0.071413 | 5.6024 | 996.1097 | 1507.7399
200 | 301.85 | 0.0010039 | 120.4898 | 120.289 | 0.41877 | -1 | 4.1802 | 4.1227 | 0.00029138 | 4.4763e-07 | 0.00081979 | 0.61315 | 0.071398 | 5.5889 | 996.0807 | 1507.9875
200 | 301.95 | 0.001004 | 120.9078 | 120.707 | 0.42015 | -1 | 4.1801 | 4.1223 | 0.00029228 | 4.4754e-07 | 0.00081802 | 0.6133 | 0.071382 | 5.5754 | 996.0516 | 1508.2343
200 | 302.05 | 0.001004 | 121.3258 | 121.125 | 0.42154 | -1 | 4.1801 | 4.1218 | 0.00029318 | 4.4745e-07 | 0.00081625 | 0.61345 | 0.071367 | 5.562 | 996.0225 | 1508.4805
200 | 302.15 | 0.001004 | 121.7438 | 121.543 | 0.42292 | -1 | 4.1801 | 4.1214 | 0.00029408 | 4.4736e-07 | 0.00081449 | 0.61359 | 0.071351 | 5.5486 | 995.9932 | 1508.7258
200 | 302.25 | 0.0010041 | 122.1618 | 121.961 | 0.42431 | -1 | 4.18 | 4.121 | 0.00029497 | 4.4727e-07 | 0.00081273 | 0.61374 | 0.071335 | 5.5353 | 995.9639 | 1508.9705
200 | 302.35 | 0.0010041 | 122.5798 | 122.379 | 0.42569 | -1 | 4.18 | 4.1206 | 0.00029587 | 4.4718e-07 | 0.00081099 | 0.61389 | 0.07132 | 5.522 | 995.9345 | 1509.2144
200 | 302.45 | 0.0010041 | 122.9978 | 122.797 | 0.42707 | -1 | 4.18 | 4.1201 | 0.00029676 | 4.471e-07 | 0.00080925 | 0.61403 | 0.071304 | 5.5088 | 995.905 | 1509.4576
200 | 302.55 | 0.0010041 | 123.4158 | 123.215 | 0.42845 | -1 | 4.1799 | 4.1197 | 0.00029765 | 4.4701e-07 | 0.00080751 | 0.61418 | 0.071288 | 5.4957 | 995.8754 | 1509.7
200 | 302.65 | 0.0010042 | 123.8338 | 123.633 | 0.42983 | -1 | 4.1799 | 4.1193 | 0.00029854 | 4.4692e-07 | 0.00080578 | 0.61433 | 0.071273 | 5.4825 | 995.8457 | 1509.9418
200 | 302.75 | 0.0010042 | 124.2518 | 124.051 | 0.43121 | -1 | 4.1799 | 4.1189 | 0.00029943 | 4.4683e-07 | 0.00080406 | 0.61447 | 0.071257 | 5.4695 | 995.8159 | 1510.1828
200 | 302.85 | 0.0010042 | 124.6698 | 124.4689 | 0.43259 | -1 | 4.1798 | 4.1184 | 0.00030031 | 4.4675e-07 | 0.00080234 | 0.61462 | 0.071241 | 5.4565 | 995.786 | 1510.423
200 | 302.95 | 0.0010043 | 125.0878 | 124.8869 | 0.43397 | -1 | 4.1798 | 4.118 | 0.0003012 | 4.4666e-07 | 0.00080063 | 0.61476 | 0.071226 | 5.4435 | 995.7561 | 1510.6626
200 | 303.05 | 0.0010043 | 125.5057 | 125.3049 | 0.43535 | -1 | 4.1798 | 4.1176 | 0.00030208 | 4.4658e-07 | 0.00079892 | 0.61491 | 0.07121 | 5.4306 | 995.726 | 1510.9014
200 | 303.15 | 0.0010043 | 125.9237 | 125.7229 | 0.43673 | -1 | 4.1798 | 4.1172 | 0.00030296 | 4.4649e-07 | 0.00079722 | 0.61506 | 0.071194 | 5.4177 | 995.6959 | 1511.1395
200 | 303.25 | 0.0010044 | 126.3417 | 126.1408 | 0.43811 | -1 | 4.1797 | 4.1167 | 0.00030384 | 4.4641e-07 | 0.00079553 | 0.6152 | 0.071178 | 5.4049 | 995.6657 | 1511.3768
200 | 303.35 | 0.0010044 | 126.7597 | 126.5588 | 0.43949 | -1 | 4.1797 | 4.1163 | 0.00030472 | 4.4633e-07 | 0.00079384 | 0.61535 | 0.071163 | 5.3921 | 995.6354 | 1511.6135
200 | 303.45 | 0.0010044 | 127.1776 | 126.9767 | 0.44087 | -1 | 4.1797 | 4.1159 | 0.0003056 | 4.4625e-07 | 0.00079215 | 0.61549 | 0.071147 | 5.3794 | 995.605 | 1511.8494
200 | 303.55 | 0.0010044 | 127.5956 | 127.3947 | 0.44224 | -1 | 4.1796 | 4.1155 | 0.00030648 | 4.4616e-07 | 0.00079048 | 0.61563 | 0.071131 | 5.3667 | 995.5746 | 1512.0846
200 | 303.65 | 0.0010045 | 128.0136 | 127.8127 | 0.44362 | -1 | 4.1796 | 4.115 | 0.00030735 | 4.4608e-07 | 0.00078881 | 0.61578 | 0.071116 | 5.354 | 995.544 | 1512.3191
200 | 303.75 | 0.0010045 | 128.4315 | 128.2306 | 0.445 | -1 | 4.1796 | 4.1146 | 0.00030823 | 4.46e-07 | 0.00078714 | 0.61592 | 0.0711 | 5.3415 | 995.5134 | 1512.5528
200 | 303.85 | 0.0010045 | 128.8495 | 128.6486 | 0.44637 | -1 | 4.1796 | 4.1142 | 0.0003091 | 4.4592e-07 | 0.00078548 | 0.61607 | 0.071084 | 5.3289 | 995.4826 | 1512.7859
200 | 303.95 | 0.0010046 | 129.2674 | 129.0665 | 0.44775 | -1 | 4.1795 | 4.1137 | 0.00030997 | 4.4584e-07 | 0.00078383 | 0.61621 | 0.071068 | 5.3164 | 995.4518 | 1513.0182
200 | 304.05 | 0.0010046 | 129.6854 | 129.4845 | 0.44912 | -1 | 4.1795 | 4.1133 | 0.00031084 | 4.4577e-07 | 0.00078218 | 0.61635 | 0.071053 | 5.304 | 995.4209 | 1513.2498
200 | 304.15 | 0.0010046 | 130.1033 | 129.9024 | 0.4505 | -1 | 4.1795 | 4.1129 | 0.00031171 | 4.4569e-07 | 0.00078054 | 0.6165 | 0.071037 | 5.2916 | 995.39 | 1513.4807
200 | 304.25 | 0.0010047 | 130.5213 | 130.3203 | 0.45187 | -1 | 4.1795 | 4.1124 | 0.00031257 | 4.4561e-07 | 0.0007789 | 0.61664 | 0.071021 | 5.2792 | 995.3589 | 1513.7109
200 | 304.35 | 0.0010047 | 130.9392 | 130.7383 | 0.45325 | -1 | 4.1794 | 4.112 | 0.00031344 | 4.4553e-07 | 0.00077727 | 0.61678 | 0.071005 | 5.2669 | 995.3277 | 1513.9404
200 | 304.45 | 0.0010047 | 131.3572 | 131.1562 | 0.45462 | -1 | 4.1794 | 4.1116 | 0.0003143 | 4.4546e-07 | 0.00077564 | 0.61693 | 0.07099 | 5.2546 | 995.2965 | 1514.1692
200 | 304.55 | 0.0010048 | 131.7751 | 131.5742 | 0.45599 | -1 | 4.1794 | 4.1111 | 0.00031517 | 4.4538e-07 | 0.00077402 | 0.61707 | 0.070974 | 5.2424 | 995.2652 | 1514.3972
200 | 304.65 | 0.0010048 | 132.193 | 131.9921 | 0.45736 | -1 | 4.1794 | 4.1107 | 0.00031603 | 4.4531e-07 | 0.0007724 | 0.61721 | 0.070958 | 5.2302 | 995.2338 | 1514.6246
200 | 304.75 | 0.0010048 | 132.611 | 132.41 | 0.45873 | -1 | 4.1793 | 4.1103 | 0.00031689 | 4.4523e-07 | 0.00077079 | 0.61735 | 0.070942 | 5.2181 | 995.2023 | 1514.8512
200 | 304.85 | 0.0010049 | 133.0289 | 132.8279 | 0.46011 | -1 | 4.1793 | 4.1098 | 0.00031775 | 4.4516e-07 | 0.00076919 | 0.6175 | 0.070926 | 5.206 | 995.1707 | 1515.0771
200 | 304.95 | 0.0010049 | 133.4468 | 133.2459 | 0.46148 | -1 | 4.1793 | 4.1094 | 0.00031861 | 4.4508e-07 | 0.00076759 | 0.61764 | 0.070911 | 5.194 | 995.139 | 1515.3024
200 | 305.05 | 0.0010049 | 133.8648 | 133.6638 | 0.46285 | -1 | 4.1793 | 4.109 | 0.00031946 | 4.4501e-07 | 0.000766 | 0.61778 | 0.070895 | 5.182 | 995.1073 | 1515.5269
200 | 305.15 | 0.0010049 | 134.2827 | 134.0817 | 0.46422 | -1 | 4.1792 | 4.1085 | 0.00032032 | 4.4494e-07 | 0.00076441 | 0.61792 | 0.070879 | 5.17 | 995.0754 | 1515.7507
200 | 305.25 | 0.001005 | 134.7006 | 134.4996 | 0.46559 | -1 | 4.1792 | 4.1081 | 0.00032117 | 4.4487e-07 | 0.00076283 | 0.61806 | 0.070863 | 5.1581 | 995.0435 | 1515.9738
200 | 305.35 | 0.001005 | 135.1185 | 134.9175 | 0.46695 | -1 | 4.1792 | 4.1076 | 0.00032203 | 4.448e-07 | 0.00076125 | 0.6182 | 0.070847 | 5.1462 | 995.0115 | 1516.1962
200 | 305.45 | 0.001005 | 135.5365 | 135.3354 | 0.46832 | -1 | 4.1792 | 4.1072 | 0.00032288 | 4.4472e-07 | 0.00075968 | 0.61834 | 0.070832 | 5.1344 | 994.9794 | 1516.4179
200 | 305.55 | 0.0010051 | 135.9544 | 135.7534 | 0.46969 | -1 | 4.1792 | 4.1068 | 0.00032373 | 4.4465e-07 | 0.00075811 | 0.61848 | 0.070816 | 5.1226 | 994.9473 | 1516.639
200 | 305.65 | 0.0010051 | 136.3723 | 136.1713 | 0.47106 | -1 | 4.1791 | 4.1063 | 0.00032458 | 4.4459e-07 | 0.00075655 | 0.61863 | 0.0708 | 5.1109 | 994.915 | 1516.8593
200 | 305.75 | 0.0010051 | 136.7902 | 136.5892 | 0.47243 | -1 | 4.1791 | 4.1059 | 0.00032542 | 4.4452e-07 | 0.00075499 | 0.61877 | 0.070784 | 5.0992 | 994.8827 | 1517.0789
200 | 305.85 | 0.0010052 | 137.2081 | 137.0071 | 0.47379 | -1 | 4.1791 | 4.1055 | 0.00032627 | 4.4445e-07 | 0.00075344 | 0.61891 | 0.070768 | 5.0875 | 994.8503 | 1517.2978
200 | 305.95 | 0.0010052 | 137.626 | 137.425 | 0.47516 | -1 | 4.1791 | 4.105 | 0.00032712 | 4.4438e-07 | 0.00075189 | 0.61905 | 0.070752 | 5.0759 | 994.8178 | 1517.516
200 | 306.05 | 0.0010052 | 138.0439 | 137.8429 | 0.47652 | -1 | 4.1791 | 4.1046 | 0.00032796 | 4.4431e-07 | 0.00075035 | 0.61919 | 0.070736 | 5.0643 | 994.7852 | 1517.7335
200 | 306.15 | 0.0010053 | 138.4618 | 138.2608 | 0.47789 | -1 | 4.179 | 4.1041 | 0.0003288 | 4.4425e-07 | 0.00074882 | 0.61933 | 0.070721 | 5.0528 | 994.7525 | 1517.9504
200 | 306.25 | 0.0010053 | 138.8797 | 138.6787 | 0.47925 | -1 | 4.179 | 4.1037 | 0.00032964 | 4.4418e-07 | 0.00074728 | 0.61947 | 0.070705 | 5.0413 | 994.7198 | 1518.1665
200 | 306.35 | 0.0010053 | 139.2976 | 139.0966 | 0.48062 | -1 | 4.179 | 4.1032 | 0.00033048 | 4.4411e-07 | 0.00074576 | 0.6196 | 0.070689 | 5.0298 | 994.6869 | 1518.3819
200 | 306.45 | 0.0010054 | 139.7155 | 139.5145 | 0.48198 | -1 | 4.179 | 4.1028 | 0.00033132 | 4.4405e-07 | 0.00074424 | 0.61974 | 0.070673 | 5.0184 | 994.654 | 1518.5967
200 | 306.55 | 0.0010054 | 140.1334 | 139.9323 | 0.48335 | -1 | 4.179 | 4.1024 | 0.00033216 | 4.4399e-07 | 0.00074272 | 0.61988 | 0.070657 | 5.0071 | 994.621 | 1518.8108
200 | 306.65 | 0.0010054 | 140.5513 | 140.3502 | 0.48471 | -1 | 4.1789 | 4.1019 | 0.000333 | 4.4392e-07 | 0.00074121 | 0.62002 | 0.070641 | 4.9957 | 994.5879 | 1519.0241
200 | 306.75 | 0.0010055 | 140.9692 | 140.7681 | 0.48607 | -1 | 4.1789 | 4.1015 | 0.00033383 | 4.4386e-07 | 0.0007397 | 0.62016 | 0.070625 | 4.9845 | 994.5548 | 1519.2368
200 | 306.85 | 0.0010055 | 141.3871 | 141.186 | 0.48743 | -1 | 4.1789 | 4.101 | 0.00033467 | 4.4379e-07 | 0.0007382 | 0.6203 | 0.070609 | 4.9732 | 994.5215 | 1519.4488
200 | 306.95 | 0.0010055 | 141.805 | 141.6039 | 0.4888 | -1 | 4.1789 | 4.1006 | 0.0003355 | 4.4373e-07 | 0.00073671 | 0.62044 | 0.070593 | 4.962 | 994.4882 | 1519.6601
200 | 307.05 | 0.0010056 | 142.2229 | 142.0218 | 0.49016 | -1 | 4.1789 | 4.1001 | 0.00033633 | 4.4367e-07 | 0.00073522 | 0.62057 | 0.070578 | 4.9508 | 994.4548 | 1519.8707
200 | 307.15 | 0.0010056 | 142.6408 | 142.4396 | 0.49152 | -1 | 4.1788 | 4.0997 | 0.00033716 | 4.4361e-07 | 0.00073373 | 0.62071 | 0.070562 | 4.9397 | 994.4213 | 1520.0807
200 | 307.25 | 0.0010056 | 143.0586 | 142.8575 | 0.49288 | -1 | 4.1788 | 4.0993 | 0.00033799 | 4.4355e-07 | 0.00073225 | 0.62085 | 0.070546 | 4.9286 | 994.3878 | 1520.2899
200 | 307.35 | 0.0010057 | 143.4765 | 143.2754 | 0.49424 | -1 | 4.1788 | 4.0988 | 0.00033882 | 4.4349e-07 | 0.00073077 | 0.62099 | 0.07053 | 4.9176 | 994.3541 | 1520.4985
200 | 307.45 | 0.0010057 | 143.8944 | 143.6933 | 0.4956 | -1 | 4.1788 | 4.0984 | 0.00033965 | 4.4343e-07 | 0.0007293 | 0.62113 | 0.070514 | 4.9066 | 994.3204 | 1520.7064
200 | 307.55 | 0.0010057 | 144.3123 | 144.1111 | 0.49696 | -1 | 4.1788 | 4.0979 | 0.00034047 | 4.4337e-07 | 0.00072783 | 0.62126 | 0.070498 | 4.8956 | 994.2866 | 1520.9136
200 | 307.65 | 0.0010058 | 144.7302 | 144.529 | 0.49831 | -1 | 4.1788 | 4.0975 | 0.0003413 | 4.4331e-07 | 0.00072637 | 0.6214 | 0.070482 | 4.8847 | 994.2527 | 1521.1201
200 | 307.75 | 0.0010058 | 145.148 | 144.9469 | 0.49967 | -1 | 4.1788 | 4.097 | 0.00034212 | 4.4325e-07 | 0.00072491 | 0.62154 | 0.070466 | 4.8738 | 994.2187 | 1521.326
200 | 307.85 | 0.0010058 | 145.5659 | 145.3647 | 0.50103 | -1 | 4.1787 | 4.0966 | 0.00034294 | 4.432e-07 | 0.00072346 | 0.62167 | 0.07045 | 4.8629 | 994.1846 | 1521.5312
200 | 307.95 | 0.0010059 | 145.9838 | 145.7826 | 0.50239 | -1 | 4.1787 | 4.0961 | 0.00034376 | 4.4314e-07 | 0.00072201 | 0.62181 | 0.070434 | 4.8521 | 994.1505 | 1521.7357
200 | 308.05 | 0.0010059 | 146.4017 | 146.2005 | 0.50374 | -1 | 4.1787 | 4.0957 | 0.00034458 | 4.4308e-07 | 0.00072057 | 0.62195 | 0.070418 | 4.8413 | 994.1163 | 1521.9395
200 | 308.15 | 0.001006 | 146.8195 | 146.6183 | 0.5051 | -1 | 4.1787 | 4.0952 | 0.0003454 | 4.4303e-07 | 0.00071913 | 0.62208 | 0.070402 | 4.8306 | 994.082 | 1522.1426
200 | 308.25 | 0.001006 | 147.2374 | 147.0362 | 0.50646 | -1 | 4.1787 | 4.0948 | 0.00034622 | 4.4297e-07 | 0.0007177 | 0.62222 | 0.070386 | 4.8199 | 994.0476 | 1522.3451
200 | 308.35 | 0.001006 | 147.6553 | 147.4541 | 0.50781 | -1 | 4.1787 | 4.0943 | 0.00034704 | 4.4292e-07 | 0.00071627 | 0.62235 | 0.07037 | 4.8092 | 994.0132 | 1522.5469
200 | 308.45 | 0.0010061 | 148.0731 | 147.8719 | 0.50917 | -1 | 4.1787 | 4.0939 | 0.00034785 | 4.4286e-07 | 0.00071485 | 0.62249 | 0.070354 | 4.7986 | 993.9786 | 1522.7481
200 | 308.55 | 0.0010061 | 148.491 | 148.2898 | 0.51052 | -1 | 4.1786 | 4.0934 | 0.00034867 | 4.4281e-07 | 0.00071343 | 0.62262 | 0.070338 | 4.788 | 993.944 | 1522.9485
200 | 308.65 | 0.0010061 | 148.9089 | 148.7076 | 0.51187 | -1 | 4.1786 | 4.093 | 0.00034948 | 4.4276e-07 | 0.00071201 | 0.62276 | 0.070322 | 4.7775 | 993.9093 | 1523.1483
200 | 308.75 | 0.0010062 | 149.3267 | 149.1255 | 0.51323 | -1 | 4.1786 | 4.0925 | 0.00035029 | 4.427e-07 | 0.0007106 | 0.62289 | 0.070306 | 4.767 | 993.8745 | 1523.3474
200 | 308.85 | 0.0010062 | 149.7446 | 149.5433 | 0.51458 | -1 | 4.1786 | 4.0921 | 0.0003511 | 4.4265e-07 | 0.00070919 | 0.62303 | 0.07029 | 4.7565 | 993.8397 | 1523.5459
200 | 308.95 | 0.0010062 | 150.1624 | 149.9612 | 0.51593 | -1 | 4.1786 | 4.0916 | 0.00035191 | 4.426e-07 | 0.00070779 | 0.62316 | 0.070274 | 4.746 | 993.8048 | 1523.7437
200 | 309.05 | 0.0010063 | 150.5803 | 150.379 | 0.51729 | -1 | 4.1786 | 4.0911 | 0.00035272 | 4.4255e-07 | 0.00070639 | 0.6233 | 0.070258 | 4.7356 | 993.7697 | 1523.9408
200 | 309.15 | 0.0010063 | 150.9982 | 150.7969 | 0.51864 | -1 | 4.1786 | 4.0907 | 0.00035353 | 4.425e-07 | 0.000705 | 0.62343 | 0.070242 | 4.7253 | 993.7346 | 1524.1372
200 | 309.25 | 0.0010063 | 151.416 | 151.2147 | 0.51999 | -1 | 4.1786 | 4.0902 | 0.00035434 | 4.4245e-07 | 0.00070361 | 0.62357 | 0.070226 | 4.7149 | 993.6995 | 1524.333
200 | 309.35 | 0.0010064 | 151.8339 | 151.6326 | 0.52134 | -1 | 4.1785 | 4.0898 | 0.00035514 | 4.424e-07 | 0.00070223 | 0.6237 | 0.07021 | 4.7046 | 993.6642 | 1524.5281
200 | 309.45 | 0.0010064 | 152.2517 | 152.0504 | 0.52269 | -1 | 4.1785 | 4.0893 | 0.00035595 | 4.4235e-07 | 0.00070085 | 0.62383 | 0.070194 | 4.6944 | 993.6289 | 1524.7226
200 | 309.55 | 0.0010064 | 152.6696 | 152.4683 | 0.52404 | -1 | 4.1785 | 4.0889 | 0.00035675 | 4.423e-07 | 0.00069947 | 0.62397 | 0.070178 | 4.6842 | 993.5935 | 1524.9164
200 | 309.65 | 0.0010065 | 153.0874 | 152.8861 | 0.52539 | -1 | 4.1785 | 4.0884 | 0.00035755 | 4.4225e-07 | 0.0006981 | 0.6241 | 0.070162 | 4.674 | 993.558 | 1525.1095
200 | 309.75 | 0.0010065 | 153.5053 | 153.304 | 0.52674 | -1 | 4.1785 | 4.088 | 0.00035835 | 4.4221e-07 | 0.00069674 | 0.62424 | 0.070146 | 4.6638 | 993.5224 | 1525.302
200 | 309.85 | 0.0010066 | 153.9231 | 153.7218 | 0.52809 | -1 | 4.1785 | 4.0875 | 0.00035915 | 4.4216e-07 | 0.00069537 | 0.62437 | 0.07013 | 4.6537 | 993.4868 | 1525.4938
200 | 309.95 | 0.0010066 | 154.341 | 154.1397 | 0.52944 | -1 | 4.1785 | 4.087 | 0.00035995 | 4.4211e-07 | 0.00069402 | 0.6245 | 0.070114 | 4.6436 | 993.4511 | 1525.685
200 | 310.05 | 0.0010066 | 154.7588 | 154.5575 | 0.53079 | -1 | 4.1785 | 4.0866 | 0.00036075 | 4.4207e-07 | 0.00069266 | 0.62463 | 0.070098 | 4.6336 | 993.4153 | 1525.8755
200 | 310.15 | 0.0010067 | 155.1767 | 154.9753 | 0.53213 | -1 | 4.1785 | 4.0861 | 0.00036155 | 4.4202e-07 | 0.00069131 | 0.62477 | 0.070081 | 4.6235 | 993.3794 | 1526.0653
200 | 310.25 | 0.0010067 | 155.5945 | 155.3932 | 0.53348 | -1 | 4.1785 | 4.0857 | 0.00036234 | 4.4198e-07 | 0.00068997 | 0.6249 | 0.070065 | 4.6136 | 993.3434 | 1526.2545
200 | 310.35 | 0.0010067 | 156.0124 | 155.811 | 0.53483 | -1 | 4.1784 | 4.0852 | 0.00036314 | 4.4193e-07 | 0.00068863 | 0.62503 | 0.070049 | 4.6036 | 993.3074 | 1526.4431
200 | 310.45 | 0.0010068 | 156.4302 | 156.2288 | 0.53617 | -1 | 4.1784 | 4.0848 | 0.00036393 | 4.4189e-07 | 0.00068729 | 0.62516 | 0.070033 | 4.5937 | 993.2713 | 1526.631
200 | 310.55 | 0.0010068 | 156.848 | 156.6467 | 0.53752 | -1 | 4.1784 | 4.0843 | 0.00036472 | 4.4184e-07 | 0.00068596 | 0.6253 | 0.070017 | 4.5838 | 993.2351 | 1526.8182
200 | 310.65 | 0.0010068 | 157.2659 | 157.0645 | 0.53886 | -1 | 4.1784 | 4.0838 | 0.00036551 | 4.418e-07 | 0.00068463 | 0.62543 | 0.070001 | 4.574 | 993.1989 | 1527.0048
200 | 310.75 | 0.0010069 | 157.6837 | 157.4824 | 0.54021 | -1 | 4.1784 | 4.0834 | 0.00036631 | 4.4176e-07 | 0.00068331 | 0.62556 | 0.069985 | 4.5642 | 993.1625 | 1527.1907
200 | 310.85 | 0.0010069 | 158.1016 | 157.9002 | 0.54155 | -1 | 4.1784 | 4.0829 | 0.00036709 | 4.4172e-07 | 0.00068199 | 0.62569 | 0.069969 | 4.5544 | 993.1261 | 1527.376
200 | 310.95 | 0.001007 | 158.5194 | 158.318 | 0.5429 | -1 | 4.1784 | 4.0825 | 0.00036788 | 4.4168e-07 | 0.00068067 | 0.62582 | 0.069953 | 4.5446 | 993.0896 | 1527.5606
200 | 311.05 | 0.001007 | 158.9373 | 158.7359 | 0.54424 | -1 | 4.1784 | 4.082 | 0.00036867 | 4.4163e-07 | 0.00067936 | 0.62595 | 0.069936 | 4.5349 | 993.053 | 1527.7446
200 | 311.15 | 0.001007 | 159.3551 | 159.1537 | 0.54558 | -1 | 4.1784 | 4.0815 | 0.00036946 | 4.4159e-07 | 0.00067805 | 0.62608 | 0.06992 | 4.5252 | 993.0164 | 1527.928
200 | 311.25 | 0.0010071 | 159.7729 | 159.5715 | 0.54693 | -1 | 4.1784 | 4.0811 | 0.00037024 | 4.4155e-07 | 0.00067675 | 0.62621 | 0.069904 | 4.5156 | 992.9797 | 1528.1107
200 | 311.35 | 0.0010071 | 160.1908 | 159.9893 | 0.54827 | -1 | 4.1784 | 4.0806 | 0.00037103 | 4.4151e-07 | 0.00067545 | 0.62634 | 0.069888 | 4.506 | 992.9429 | 1528.2927
200 | 311.45 | 0.0010071 | 160.6086 | 160.4072 | 0.54961 | -1 | 4.1784 | 4.0801 | 0.00037181 | 4.4148e-07 | 0.00067416 | 0.62647 | 0.069872 | 4.4964 | 992.906 | 1528.4741
200 | 311.55 | 0.0010072 | 161.0264 | 160.825 | 0.55095 | -1 | 4.1784 | 4.0797 | 0.00037259 | 4.4144e-07 | 0.00067287 | 0.6266 | 0.069856 | 4.4868 | 992.869 | 1528.6549
200 | 311.65 | 0.0010072 | 161.4443 | 161.2428 | 0.55229 | -1 | 4.1784 | 4.0792 | 0.00037337 | 4.414e-07 | 0.00067158 | 0.62673 | 0.069839 | 4.4773 | 992.832 | 1528.835
200 | 311.75 | 0.0010073 | 161.8621 | 161.6607 | 0.55363 | -1 | 4.1784 | 4.0788 | 0.00037415 | 4.4136e-07 | 0.0006703 | 0.62686 | 0.069823 | 4.4678 | 992.7949 | 1529.0145
200 | 311.85 | 0.0010073 | 162.2799 | 162.0785 | 0.55497 | -1 | 4.1783 | 4.0783 | 0.00037493 | 4.4132e-07 | 0.00066902 | 0.62699 | 0.069807 | 4.4584 | 992.7577 | 1529.1933
200 | 311.95 | 0.0010073 | 162.6978 | 162.4963 | 0.55631 | -1 | 4.1783 | 4.0778 | 0.00037571 | 4.4129e-07 | 0.00066774 | 0.62712 | 0.069791 | 4.449 | 992.7204 | 1529.3715
200 | 312.05 | 0.0010074 | 163.1156 | 162.9141 | 0.55765 | -1 | 4.1783 | 4.0774 | 0.00037649 | 4.4125e-07 | 0.00066647 | 0.62725 | 0.069775 | 4.4396 | 992.6831 | 1529.549
200 | 312.15 | 0.0010074 | 163.5335 | 163.332 | 0.55899 | -1 | 4.1783 | 4.0769 | 0.00037727 | 4.4122e-07 | 0.0006652 | 0.62738 | 0.069759 | 4.4302 | 992.6457 | 1529.726
200 | 312.25 | 0.0010074 | 163.9513 | 163.7498 | 0.56033 | -1 | 4.1783 | 4.0764 | 0.00037804 | 4.4118e-07 | 0.00066394 | 0.62751 | 0.069742 | 4.4209 | 992.6082 | 1529.9022
200 | 312.35 | 0.0010075 | 164.3691 | 164.1676 | 0.56167 | -1 | 4.1783 | 4.076 | 0.00037882 | 4.4115e-07 | 0.00066268 | 0.62764 | 0.069726 | 4.4116 | 992.5706 | 1530.0779
200 | 312.45 | 0.0010075 | 164.7869 | 164.5854 | 0.563 | -1 | 4.1783 | 4.0755 | 0.00037959 | 4.4111e-07 | 0.00066142 | 0.62777 | 0.06971 | 4.4023 | 992.533 | 1530.2529
200 | 312.55 | 0.0010076 | 165.2048 | 165.0033 | 0.56434 | -1 | 4.1783 | 4.075 | 0.00038036 | 4.4108e-07 | 0.00066017 | 0.6279 | 0.069694 | 4.3931 | 992.4953 | 1530.4273
200 | 312.65 | 0.0010076 | 165.6226 | 165.4211 | 0.56568 | -1 | 4.1783 | 4.0746 | 0.00038113 | 4.4105e-07 | 0.00065893 | 0.62802 | 0.069678 | 4.3839 | 992.4575 | 1530.601
200 | 312.75 | 0.0010076 | 166.0404 | 165.8389 | 0.56701 | -1 | 4.1783 | 4.0741 | 0.0003819 | 4.4101e-07 | 0.00065768 | 0.62815 | 0.069661 | 4.3747 | 992.4196 | 1530.7741
200 | 312.85 | 0.0010077 | 166.4583 | 166.2567 | 0.56835 | -1 | 4.1783 | 4.0736 | 0.00038267 | 4.4098e-07 | 0.00065644 | 0.62828 | 0.069645 | 4.3656 | 992.3817 | 1530.9466
200 | 312.95 | 0.0010077 | 166.8761 | 166.6746 | 0.56969 | -1 | 4.1783 | 4.0732 | 0.00038344 | 4.4095e-07 | 0.0006552 | 0.62841 | 0.069629 | 4.3565 | 992.3437 | 1531.1185
200 | 313.05 | 0.0010078 | 167.2939 | 167.0924 | 0.57102 | -1 | 4.1783 | 4.0727 | 0.00038421 | 4.4092e-07 | 0.00065397 | 0.62854 | 0.069613 | 4.3474 | 992.3056 | 1531.2897
200 | 313.15 | 0.0010078 | 167.7118 | 167.5102 | 0.57235 | -1 | 4.1783 | 4.0722 | 0.00038498 | 4.4089e-07 | 0.00065274 | 0.62866 | 0.069596 | 4.3384 | 992.2674 | 1531.4603
200 | 313.25 | 0.0010078 | 168.1296 | 167.928 | 0.57369 | -1 | 4.1783 | 4.0718 | 0.00038574 | 4.4086e-07 | 0.00065152 | 0.62879 | 0.06958 | 4.3293 | 992.2292 | 1531.6302
200 | 313.35 | 0.0010079 | 168.5474 | 168.3459 | 0.57502 | -1 | 4.1783 | 4.0713 | 0.00038651 | 4.4083e-07 | 0.0006503 | 0.62892 | 0.069564 | 4.3203 | 992.1909 | 1531.7996
200 | 313.45 | 0.0010079 | 168.9653 | 168.7637 | 0.57636 | -1 | 4.1783 | 4.0708 | 0.00038727 | 4.408e-07 | 0.00064908 | 0.62904 | 0.069548 | 4.3114 | 992.1525 | 1531.9683
200 | 313.55 | 0.0010079 | 169.3831 | 169.1815 | 0.57769 | -1 | 4.1783 | 4.0703 | 0.00038804 | 4.4077e-07 | 0.00064787 | 0.62917 | 0.069531 | 4.3025 | 992.114 | 1532.1364
200 | 313.65 | 0.001008 | 169.8009 | 169.5993 | 0.57902 | -1 | 4.1783 | 4.0699 | 0.0003888 | 4.4074e-07 | 0.00064666 | 0.6293 | 0.069515 | 4.2936 | 992.0755 | 1532.3038
200 | 313.75 | 0.001008 | 170.2188 | 170.0171 | 0.58035 | -1 | 4.1783 | 4.0694 | 0.00038956 | 4.4071e-07 | 0.00064545 | 0.62942 | 0.069499 | 4.2847 | 992.0369 | 1532.4707
200 | 313.85 | 0.0010081 | 170.6366 | 170.435 | 0.58168 | -1 | 4.1783 | 4.0689 | 0.00039032 | 4.4069e-07 | 0.00064425 | 0.62955 | 0.069482 | 4.2758 | 991.9982 | 1532.6369
200 | 313.95 | 0.0010081 | 171.0544 | 170.8528 | 0.58302 | -1 | 4.1783 | 4.0685 | 0.00039108 | 4.4066e-07 | 0.00064305 | 0.62968 | 0.069466 | 4.267 | 991.9595 | 1532.8024
200 | 314.05 | 0.0010081 | 171.4722 | 171.2706 | 0.58435 | -1 | 4.1783 | 4.068 | 0.00039184 | 4.4063e-07 | 0.00064185 | 0.6298 | 0.06945 | 4.2582 | 991.9206 | 1532.9674
200 | 314.15 | 0.0010082 | 171.8901 | 171.6884 | 0.58568 | -1 | 4.1783 | 4.0675 | 0.00039259 | 4.4061e-07 | 0.00064066 | 0.62993 | 0.069434 | 4.2495 | 991.8817 | 1533.1318
200 | 314.25 | 0.0010082 | 172.3079 | 172.1063 | 0.58701 | -1 | 4.1783 | 4.067 | 0.00039335 | 4.4058e-07 | 0.00063947 | 0.63005 | 0.069417 | 4.2408 | 991.8427 | 1533.2955
200 | 314.35 | 0.0010083 | 172.7257 | 172.5241 | 0.58834 | -1 | 4.1783 | 4.0666 | 0.00039411 | 4.4056e-07 | 0.00063829 | 0.63018 | 0.069401 | 4.2321 | 991.8037 | 1533.4586
200 | 314.45 | 0.0010083 | 173.1436 | 172.9419 | 0.58966 | -1 | 4.1783 | 4.0661 | 0.00039486 | 4.4053e-07 | 0.00063711 | 0.6303 | 0.069385 | 4.2234 | 991.7646 | 1533.6211
200 | 314.55 | 0.0010083 | 173.5614 | 173.3597 | 0.59099 | -1 | 4.1783 | 4.0656 | 0.00039561 | 4.4051e-07 | 0.00063593 | 0.63043 | 0.069368 | 4.2148 | 991.7254 | 1533.783
200 | 314.65 | 0.0010084 | 173.9792 | 173.7776 | 0.59232 | -1 | 4.1783 | 4.0651 | 0.00039637 | 4.4049e-07 | 0.00063475 | 0.63055 | 0.069352 | 4.2062 | 991.6861 | 1533.9442
200 | 314.75 | 0.0010084 | 174.3971 | 174.1954 | 0.59365 | -1 | 4.1783 | 4.0647 | 0.00039712 | 4.4046e-07 | 0.00063358 | 0.63068 | 0.069336 | 4.1976 | 991.6468 | 1534.1049
200 | 314.85 | 0.0010085 | 174.8149 | 174.6132 | 0.59498 | -1 | 4.1783 | 4.0642 | 0.00039787 | 4.4044e-07 | 0.00063242 | 0.6308 | 0.069319 | 4.189 | 991.6073 | 1534.2649
200 | 314.95 | 0.0010085 | 175.2327 | 175.031 | 0.5963 | -1 | 4.1783 | 4.0637 | 0.00039862 | 4.4042e-07 | 0.00063125 | 0.63093 | 0.069303 | 4.1805 | 991.5678 | 1534.4243
200 | 315.05 | 0.0010085 | 175.6506 | 175.4489 | 0.59763 | -1 | 4.1783 | 4.0632 | 0.00039937 | 4.404e-07 | 0.00063009 | 0.63105 | 0.069287 | 4.172 | 991.5283 | 1534.5831
200 | 315.15 | 0.0010086 | 176.0684 | 175.8667 | 0.59896 | -1 | 4.1783 | 4.0628 | 0.00040012 | 4.4037e-07 | 0.00062894 | 0.63117 | 0.06927 | 4.1635 | 991.4887 | 1534.7413
200 | 315.25 | 0.0010086 | 176.4862 | 176.2845 | 0.60028 | -1 | 4.1783 | 4.0623 | 0.00040087 | 4.4035e-07 | 0.00062778 | 0.6313 | 0.069254 | 4.1551 | 991.4489 | 1534.8989
200 | 315.35 | 0.0010087 | 176.9041 | 176.7023 | 0.60161 | -1 | 4.1783 | 4.0618 | 0.00040161 | 4.4033e-07 | 0.00062663 | 0.63142 | 0.069237 | 4.1467 | 991.4092 | 1535.0559
200 | 315.45 | 0.0010087 | 177.3219 | 177.1202 | 0.60293 | -1 | 4.1783 | 4.0613 | 0.00040236 | 4.4031e-07 | 0.00062549 | 0.63155 | 0.069221 | 4.1383 | 991.3693 | 1535.2122
200 | 315.55 | 0.0010087 | 177.7397 | 177.538 | 0.60426 | -1 | 4.1783 | 4.0609 | 0.0004031 | 4.4029e-07 | 0.00062435 | 0.63167 | 0.069205 | 4.1299 | 991.3294 | 1535.368
200 | 315.65 | 0.0010088 | 178.1576 | 177.9558 | 0.60558 | -1 | 4.1783 | 4.0604 | 0.00040385 | 4.4027e-07 | 0.00062321 | 0.63179 | 0.069188 | 4.1216 | 991.2894 | 1535.5231
200 | 315.75 | 0.0010088 | 178.5754 | 178.3736 | 0.6069 | -1 | 4.1784 | 4.0599 | 0.00040459 | 4.4026e-07 | 0.00062207 | 0.63192 | 0.069172 | 4.1133 | 991.2493 | 1535.6777
200 | 315.85 | 0.0010089 | 178.9932 | 178.7915 | 0.60823 | -1 | 4.1784 | 4.0594 | 0.00040533 | 4.4024e-07 | 0.00062094 | 0.63204 | 0.069155 | 4.105 | 991.2092 | 1535.8316
200 | 315.95 | 0.0010089 | 179.4111 | 179.2093 | 0.60955 | -1 | 4.1784 | 4.059 | 0.00040608 | 4.4022e-07 | 0.00061981 | 0.63216 | 0.069139 | 4.0967 | 991.169 | 1535.9849
200 | 316.05 | 0.001009 | 179.8289 | 179.6271 | 0.61087 | -1 | 4.1784 | 4.0585 | 0.00040682 | 4.402e-07 | 0.00061868 | 0.63228 | 0.069123 | 4.0885 | 991.1287 | 1536.1377
200 | 316.15 | 0.001009 | 180.2467 | 180.0449 | 0.61219 | -1 | 4.1784 | 4.058 | 0.00040756 | 4.4019e-07 | 0.00061756 | 0.63241 | 0.069106 | 4.0803 | 991.0883 | 1536.2898
200 | 316.25 | 0.001009 | 180.6646 | 180.4628 | 0.61351 | -1 | 4.1784 | 4.0575 | 0.00040829 | 4.4017e-07 | 0.00061644 | 0.63253 | 0.06909 | 4.0721 | 991.0479 | 1536.4413
200 | 316.35 | 0.0010091 | 181.0824 | 180.8806 | 0.61484 | -1 | 4.1784 | 4.057 | 0.00040903 | 4.4015e-07 | 0.00061532 | 0.63265 | 0.069073 | 4.064 | 991.0074 | 1536.5922
200 | 316.45 | 0.0010091 | 181.5003 | 181.2984 | 0.61616 | -1 | 4.1784 | 4.0566 | 0.00040977 | 4.4014e-07 | 0.00061421 | 0.63277 | 0.069057 | 4.0558 | 990.9668 | 1536.7425
200 | 316.55 | 0.0010092 | 181.9181 | 181.7163 | 0.61748 | -1 | 4.1784 | 4.0561 | 0.00041051 | 4.4012e-07 | 0.0006131 | 0.63289 | 0.069041 | 4.0477 | 990.9262 | 1536.8922
200 | 316.65 | 0.0010092 | 182.3359 | 182.1341 | 0.6188 | -1 | 4.1784 | 4.0556 | 0.00041124 | 4.4011e-07 | 0.000612 | 0.63301 | 0.069024 | 4.0397 | 990.8855 | 1537.0414
200 | 316.75 | 0.0010092 | 182.7538 | 182.5519 | 0.62012 | -1 | 4.1784 | 4.0551 | 0.00041198 | 4.4009e-07 | 0.00061089 | 0.63314 | 0.069008 | 4.0316 | 990.8447 | 1537.1899
200 | 316.85 | 0.0010093 | 183.1716 | 182.9698 | 0.62143 | -1 | 4.1784 | 4.0546 | 0.00041271 | 4.4008e-07 | 0.00060979 | 0.63326 | 0.068991 | 4.0236 | 990.8038 | 1537.3378
200 | 316.95 | 0.0010093 | 183.5895 | 183.3876 | 0.62275 | -1 | 4.1784 | 4.0542 | 0.00041344 | 4.4007e-07 | 0.0006087 | 0.63338 | 0.068975 | 4.0156 | 990.7629 | 1537.4851
200 | 317.05 | 0.0010094 | 184.0073 | 183.8054 | 0.62407 | -1 | 4.1784 | 4.0537 | 0.00041418 | 4.4006e-07 | 0.00060761 | 0.6335 | 0.068958 | 4.0076 | 990.7219 | 1537.6319
200 | 317.15 | 0.0010094 | 184.4251 | 184.2233 | 0.62539 | -1 | 4.1784 | 4.0532 | 0.00041491 | 4.4004e-07 | 0.00060652 | 0.63362 | 0.068942 | 3.9997 | 990.6808 | 1537.778
200 | 317.25 | 0.0010094 | 184.843 | 184.6411 | 0.62671 | -1 | 4.1784 | 4.0527 | 0.00041564 | 4.4003e-07 | 0.00060543 | 0.63374 | 0.068925 | 3.9918 | 990.6397 | 1537.9235
200 | 317.35 | 0.0010095 | 185.2608 | 185.0589 | 0.62802 | -1 | 4.1785 | 4.0522 | 0.00041637 | 4.4002e-07 | 0.00060435 | 0.63386 | 0.068909 | 3.9839 | 990.5985 | 1538.0685
200 | 317.45 | 0.0010095 | 185.6787 | 185.4768 | 0.62934 | -1 | 4.1785 | 4.0518 | 0.0004171 | 4.4001e-07 | 0.00060326 | 0.63398 | 0.068892 | 3.976 | 990.5572 | 1538.2128
200 | 317.55 | 0.0010096 | 186.0965 | 185.8946 | 0.63066 | -1 | 4.1785 | 4.0513 | 0.00041783 | 4.4e-07 | 0.00060219 | 0.6341 | 0.068876 | 3.9682 | 990.5159 | 1538.3566
200 | 317.65 | 0.0010096 | 186.5144 | 186.3125 | 0.63197 | -1 | 4.1785 | 4.0508 | 0.00041855 | 4.3999e-07 | 0.00060111 | 0.63422 | 0.068859 | 3.9604 | 990.4744 | 1538.4998
200 | 317.75 | 0.0010097 | 186.9322 | 186.7303 | 0.63329 | -1 | 4.1785 | 4.0503 | 0.00041928 | 4.3998e-07 | 0.00060004 | 0.63434 | 0.068843 | 3.9526 | 990.4329 | 1538.6423
200 | 317.85 | 0.0010097 | 187.3501 | 187.1481 | 0.6346 | -1 | 4.1785 | 4.0498 | 0.00042001 | 4.3997e-07 | 0.00059897 | 0.63446 | 0.068826 | 3.9448 | 990.3914 | 1538.7843
200 | 317.95 | 0.0010097 | 187.7679 | 187.566 | 0.63592 | -1 | 4.1785 | 4.0493 | 0.00042073 | 4.3996e-07 | 0.00059791 | 0.63458 | 0.06881 | 3.9371 | 990.3497 | 1538.9257
200 | 318.05 | 0.0010098 | 188.1858 | 187.9838 | 0.63723 | -1 | 4.1785 | 4.0489 | 0.00042145 | 4.3995e-07 | 0.00059685 | 0.6347 | 0.068793 | 3.9293 | 990.308 | 1539.0666
200 | 318.15 | 0.0010098 | 188.6036 | 188.4017 | 0.63854 | -1 | 4.1785 | 4.0484 | 0.00042218 | 4.3994e-07 | 0.00059579 | 0.63482 | 0.068777 | 3.9217 | 990.2663 | 1539.2068
200 | 318.25 | 0.0010099 | 189.0215 | 188.8195 | 0.63986 | -1 | 4.1785 | 4.0479 | 0.0004229 | 4.3994e-07 | 0.00059473 | 0.63494 | 0.06876 | 3.914 | 990.2244 | 1539.3464
200 | 318.35 | 0.0010099 | 189.4393 | 189.2374 | 0.64117 | -1 | 4.1786 | 4.0474 | 0.00042362 | 4.3993e-07 | 0.00059368 | 0.63505 | 0.068744 | 3.9063 | 990.1825 | 1539.4855
200 | 318.45 | 0.00101 | 189.8572 | 189.6552 | 0.64248 | -1 | 4.1786 | 4.0469 | 0.00042434 | 4.3992e-07 | 0.00059263 | 0.63517 | 0.068727 | 3.8987 | 990.1405 | 1539.624
200 | 318.55 | 0.00101 | 190.2751 | 190.0731 | 0.64379 | -1 | 4.1786 | 4.0464 | 0.00042506 | 4.3992e-07 | 0.00059159 | 0.63529 | 0.068711 | 3.8911 | 990.0985 | 1539.7618
200 | 318.65 | 0.00101 | 190.6929 | 190.4909 | 0.6451 | -1 | 4.1786 | 4.0459 | 0.00042578 | 4.3991e-07 | 0.00059054 | 0.63541 | 0.068694 | 3.8835 | 990.0564 | 1539.8992
200 | 318.75 | 0.0010101 | 191.1108 | 190.9088 | 0.64642 | -1 | 4.1786 | 4.0455 | 0.0004265 | 4.3991e-07 | 0.0005895 | 0.63553 | 0.068678 | 3.876 | 990.0142 | 1540.0359
200 | 318.85 | 0.0010101 | 191.5286 | 191.3266 | 0.64773 | -1 | 4.1786 | 4.045 | 0.00042722 | 4.399e-07 | 0.00058847 | 0.63564 | 0.068661 | 3.8685 | 989.9719 | 1540.172
200 | 318.95 | 0.0010102 | 191.9465 | 191.7445 | 0.64904 | -1 | 4.1786 | 4.0445 | 0.00042794 | 4.399e-07 | 0.00058743 | 0.63576 | 0.068644 | 3.861 | 989.9296 | 1540.3076
200 | 319.05 | 0.0010102 | 192.3644 | 192.1623 | 0.65035 | -1 | 4.1786 | 4.044 | 0.00042865 | 4.3989e-07 | 0.0005864 | 0.63588 | 0.068628 | 3.8535 | 989.8872 | 1540.4426
200 | 319.15 | 0.0010103 | 192.7822 | 192.5802 | 0.65166 | -1 | 4.1786 | 4.0435 | 0.00042937 | 4.3989e-07 | 0.00058537 | 0.636 | 0.068611 | 3.846 | 989.8447 | 1540.577
200 | 319.25 | 0.0010103 | 193.2001 | 192.998 | 0.65297 | -1 | 4.1787 | 4.043 | 0.00043008 | 4.3989e-07 | 0.00058435 | 0.63611 | 0.068595 | 3.8386 | 989.8022 | 1540.7108
200 | 319.35 | 0.0010103 | 193.618 | 193.4159 | 0.65427 | -1 | 4.1787 | 4.0425 | 0.0004308 | 4.3988e-07 | 0.00058332 | 0.63623 | 0.068578 | 3.8312 | 989.7596 | 1540.8441
200 | 319.45 | 0.0010104 | 194.0358 | 193.8337 | 0.65558 | -1 | 4.1787 | 4.0421 | 0.00043151 | 4.3988e-07 | 0.0005823 | 0.63635 | 0.068562 | 3.8238 | 989.7169 | 1540.9767
200 | 319.55 | 0.0010104 | 194.4537 | 194.2516 | 0.65689 | -1 | 4.1787 | 4.0416 | 0.00043222 | 4.3988e-07 | 0.00058129 | 0.63646 | 0.068545 | 3.8164 | 989.6742 | 1541.1088
200 | 319.65 | 0.0010105 | 194.8716 | 194.6695 | 0.6582 | -1 | 4.1787 | 4.0411 | 0.00043294 | 4.3988e-07 | 0.00058027 | 0.63658 | 0.068528 | 3.8091 | 989.6314 | 1541.2403
200 | 319.75 | 0.0010105 | 195.2894 | 195.0873 | 0.6595 | -1 | 4.1787 | 4.0406 | 0.00043365 | 4.3988e-07 | 0.00057926 | 0.6367 | 0.068512 | 3.8018 | 989.5885 | 1541.3713
200 | 319.85 | 0.0010106 | 195.7073 | 195.5052 | 0.66081 | -1 | 4.1787 | 4.0401 | 0.00043436 | 4.3987e-07 | 0.00057826 | 0.63681 | 0.068495 | 3.7945 | 989.5455 | 1541.5017
200 | 319.95 | 0.0010106 | 196.1252 | 195.9231 | 0.66212 | -1 | 4.1788 | 4.0396 | 0.00043507 | 4.3987e-07 | 0.00057725 | 0.63693 | 0.068479 | 3.7872 | 989.5025 | 1541.6315
200 | 320.05 | 0.0010107 | 196.5431 | 196.3409 | 0.66342 | -1 | 4.1788 | 4.0391 | 0.00043578 | 4.3987e-07 | 0.00057625 | 0.63705 | 0.068462 | 3.78 | 989.4594 | 1541.7607
200 | 320.15 | 0.0010107 | 196.9609 | 196.7588 | 0.66473 | -1 | 4.1788 | 4.0386 | 0.00043648 | 4.3988e-07 | 0.00057525 | 0.63716 | 0.068445 | 3.7727 | 989.4163 | 1541.8894
200 | 320.25 | 0.0010107 | 197.3788 | 197.1767 | 0.66603 | -1 | 4.1788 | 4.0381 | 0.00043719 | 4.3988e-07 | 0.00057425 | 0.63728 | 0.068429 | 3.7655 | 989.3731 | 1542.0175
200 | 320.35 | 0.0010108 | 197.7967 | 197.5945 | 0.66734 | -1 | 4.1788 | 4.0377 | 0.0004379 | 4.3988e-07 | 0.00057326 | 0.63739 | 0.068412 | 3.7583 | 989.3298 | 1542.145
200 | 320.45 | 0.0010108 | 198.2146 | 198.0124 | 0.66864 | -1 | 4.1788 | 4.0372 | 0.0004386 | 4.3988e-07 | 0.00057227 | 0.63751 | 0.068395 | 3.7512 | 989.2864 | 1542.2719
200 | 320.55 | 0.0010109 | 198.6325 | 198.4303 | 0.66995 | -1 | 4.1788 | 4.0367 | 0.00043931 | 4.3988e-07 | 0.00057128 | 0.63762 | 0.068379 | 3.744 | 989.243 | 1542.3983
200 | 320.65 | 0.0010109 | 199.0503 | 198.8482 | 0.67125 | -1 | 4.1789 | 4.0362 | 0.00044001 | 4.3988e-07 | 0.00057029 | 0.63774 | 0.068362 | 3.7369 | 989.1995 | 1542.5241
200 | 320.75 | 0.001011 | 199.4682 | 199.266 | 0.67255 | -1 | 4.1789 | 4.0357 | 0.00044072 | 4.3989e-07 | 0.00056931 | 0.63785 | 0.068345 | 3.7298 | 989.1559 | 1542.6494
200 | 320.85 | 0.001011 | 199.8861 | 199.6839 | 0.67386 | -1 | 4.1789 | 4.0352 | 0.00044142 | 4.3989e-07 | 0.00056833 | 0.63797 | 0.068329 | 3.7228 | 989.1123 | 1542.7741
200 | 320.95 | 0.0010111 | 200.304 | 200.1018 | 0.67516 | -1 | 4.1789 | 4.0347 | 0.00044212 | 4.399e-07 | 0.00056736 | 0.63808 | 0.068312 | 3.7157 | 989.0686 | 1542.8982
200 | 321.05 | 0.0010111 | 200.7219 | 200.5197 | 0.67646 | -1 | 4.1789 | 4.0342 | 0.00044282 | 4.399e-07 | 0.00056638 | 0.6382 | 0.068295 | 3.7087 | 989.0249 | 1543.0217
200 | 321.15 | 0.0010111 | 201.1398 | 200.9376 | 0.67776 | -1 | 4.1789 | 4.0337 | 0.00044352 | 4.399e-07 | 0.00056541 | 0.63831 | 0.068279 | 3.7017 | 988.981 | 1543.1447
200 | 321.25 | 0.0010112 | 201.5577 | 201.3555 | 0.67906 | -1 | 4.179 | 4.0332 | 0.00044422 | 4.3991e-07 | 0.00056444 | 0.63842 | 0.068262 | 3.6947 | 988.9371 | 1543.2672
200 | 321.35 | 0.0010112 | 201.9756 | 201.7733 | 0.68036 | -1 | 4.179 | 4.0327 | 0.00044492 | 4.3991e-07 | 0.00056348 | 0.63854 | 0.068245 | 3.6877 | 988.8932 | 1543.389
200 | 321.45 | 0.0010113 | 202.3935 | 202.1912 | 0.68166 | -1 | 4.179 | 4.0323 | 0.00044562 | 4.3992e-07 | 0.00056251 | 0.63865 | 0.068229 | 3.6808 | 988.8491 | 1543.5103
200 | 321.55 | 0.0010113 | 202.8114 | 202.6091 | 0.68296 | -1 | 4.179 | 4.0318 | 0.00044632 | 4.3993e-07 | 0.00056155 | 0.63876 | 0.068212 | 3.6739 | 988.805 | 1543.6311
200 | 321.65 | 0.0010114 | 203.2293 | 203.027 | 0.68426 | -1 | 4.179 | 4.0313 | 0.00044702 | 4.3993e-07 | 0.00056059 | 0.63888 | 0.068195 | 3.667 | 988.7609 | 1543.7513
200 | 321.75 | 0.0010114 | 203.6472 | 203.4449 | 0.68556 | -1 | 4.179 | 4.0308 | 0.00044771 | 4.3994e-07 | 0.00055964 | 0.63899 | 0.068178 | 3.6601 | 988.7166 | 1543.8709
200 | 321.85 | 0.0010115 | 204.0651 | 203.8628 | 0.68686 | -1 | 4.1791 | 4.0303 | 0.00044841 | 4.3995e-07 | 0.00055869 | 0.6391 | 0.068162 | 3.6532 | 988.6723 | 1543.99
200 | 321.95 | 0.0010115 | 204.483 | 204.2807 | 0.68816 | -1 | 4.1791 | 4.0298 | 0.00044911 | 4.3996e-07 | 0.00055774 | 0.63922 | 0.068145 | 3.6464 | 988.628 | 1544.1085
200 | 322.05 | 0.0010115 | 204.9009 | 204.6986 | 0.68946 | -1 | 4.1791 | 4.0293 | 0.0004498 | 4.3997e-07 | 0.00055679 | 0.63933 | 0.068128 | 3.6396 | 988.5835 | 1544.2264
200 | 322.15 | 0.0010116 | 205.3188 | 205.1165 | 0.69075 | -1 | 4.1791 | 4.0288 | 0.00045049 | 4.3997e-07 | 0.00055584 | 0.63944 | 0.068112 | 3.6328 | 988.539 | 1544.3438
200 | 322.25 | 0.0010116 | 205.7367 | 205.5344 | 0.69205 | -1 | 4.1791 | 4.0283 | 0.00045119 | 4.3998e-07 | 0.0005549 | 0.63955 | 0.068095 | 3.626 | 988.4945 | 1544.4607
200 | 322.35 | 0.0010117 | 206.1547 | 205.9523 | 0.69335 | -1 | 4.1792 | 4.0278 | 0.00045188 | 4.3999e-07 | 0.00055396 | 0.63967 | 0.068078 | 3.6192 | 988.4498 | 1544.577
200 | 322.45 | 0.0010117 | 206.5726 | 206.3702 | 0.69464 | -1 | 4.1792 | 4.0273 | 0.00045257 | 4.4e-07 | 0.00055303 | 0.63978 | 0.068061 | 3.6125 | 988.4051 | 1544.6927
200 | 322.55 | 0.0010118 | 206.9905 | 206.7881 | 0.69594 | -1 | 4.1792 | 4.0268 | 0.00045326 | 4.4001e-07 | 0.00055209 | 0.63989 | 0.068045 | 3.6058 | 988.3604 | 1544.8079
200 | 322.65 | 0.0010118 | 207.4084 | 207.206 | 0.69724 | -1 | 4.1792 | 4.0263 | 0.00045395 | 4.4002e-07 | 0.00055116 | 0.64 | 0.068028 | 3.5991 | 988.3155 | 1544.9225
200 | 322.75 | 0.0010119 | 207.8263 | 207.624 | 0.69853 | -1 | 4.1792 | 4.0258 | 0.00045464 | 4.4004e-07 | 0.00055023 | 0.64011 | 0.068011 | 3.5924 | 988.2706 | 1545.0366
200 | 322.85 | 0.0010119 | 208.2443 | 208.0419 | 0.69983 | -1 | 4.1793 | 4.0253 | 0.00045533 | 4.4005e-07 | 0.00054931 | 0.64022 | 0.067994 | 3.5858 | 988.2257 | 1545.1502
200 | 322.95 | 0.001012 | 208.6622 | 208.4598 | 0.70112 | -1 | 4.1793 | 4.0248 | 0.00045602 | 4.4006e-07 | 0.00054838 | 0.64034 | 0.067977 | 3.5791 | 988.1806 | 1545.2631
200 | 323.05 | 0.001012 | 209.0801 | 208.8777 | 0.70241 | -1 | 4.1793 | 4.0243 | 0.00045671 | 4.4007e-07 | 0.00054746 | 0.64045 | 0.067961 | 3.5725 | 988.1356 | 1545.3756
200 | 323.15 | 0.0010121 | 209.498 | 209.2956 | 0.70371 | -1 | 4.1793 | 4.0239 | 0.00045739 | 4.4008e-07 | 0.00054654 | 0.64056 | 0.067944 | 3.5659 | 988.0904 | 1545.4875
200 | 323.25 | 0.0010121 | 209.916 | 209.7136 | 0.705 | -1 | 4.1793 | 4.0234 | 0.00045808 | 4.401e-07 | 0.00054563 | 0.64067 | 0.067927 | 3.5593 | 988.0452 | 1545.5988
200 | 323.35 | 0.0010121 | 210.3339 | 210.1315 | 0.70629 | -1 | 4.1794 | 4.0229 | 0.00045877 | 4.4011e-07 | 0.00054471 | 0.64078 | 0.06791 | 3.5528 | 987.9999 | 1545.7096
200 | 323.45 | 0.0010122 | 210.7519 | 210.5494 | 0.70759 | -1 | 4.1794 | 4.0224 | 0.00045945 | 4.4013e-07 | 0.0005438 | 0.64089 | 0.067894 | 3.5463 | 987.9545 | 1545.8198
200 | 323.55 | 0.0010122 | 211.1698 | 210.9673 | 0.70888 | -1 | 4.1794 | 4.0219 | 0.00046014 | 4.4014e-07 | 0.00054289 | 0.641 | 0.067877 | 3.5397 | 987.9091 | 1545.9295
200 | 323.65 | 0.0010123 | 211.5877 | 211.3853 | 0.71017 | -1 | 4.1794 | 4.0214 | 0.00046082 | 4.4016e-07 | 0.00054199 | 0.64111 | 0.06786 | 3.5332 | 987.8636 | 1546.0387
200 | 323.75 | 0.0010123 | 212.0057 | 211.8032 | 0.71146 | -1 | 4.1795 | 4.0209 | 0.0004615 | 4.4017e-07 | 0.00054108 | 0.64122 | 0.067843 | 3.5268 | 987.818 | 1546.1473
200 | 323.85 | 0.0010124 | 212.4236 | 212.2212 | 0.71275 | -1 | 4.1795 | 4.0204 | 0.00046219 | 4.4019e-07 | 0.00054018 | 0.64133 | 0.067826 | 3.5203 | 987.7724 | 1546.2554
200 | 323.95 | 0.0010124 | 212.8416 | 212.6391 | 0.71404 | -1 | 4.1795 | 4.0199 | 0.00046287 | 4.402e-07 | 0.00053928 | 0.64144 | 0.067809 | 3.5139 | 987.7267 | 1546.3629
200 | 324.05 | 0.0010125 | 213.2595 | 213.057 | 0.71533 | -1 | 4.1795 | 4.0194 | 0.00046355 | 4.4022e-07 | 0.00053839 | 0.64155 | 0.067793 | 3.5075 | 987.681 | 1546.4699
200 | 324.15 | 0.0010125 | 213.6775 | 213.475 | 0.71662 | -1 | 4.1796 | 4.0189 | 0.00046423 | 4.4024e-07 | 0.00053749 | 0.64166 | 0.067776 | 3.5011 | 987.6352 | 1546.5763
200 | 324.25 | 0.0010126 | 214.0954 | 213.8929 | 0.71791 | -1 | 4.1796 | 4.0184 | 0.00046491 | 4.4025e-07 | 0.0005366 | 0.64177 | 0.067759 | 3.4947 | 987.5893 | 1546.6822
200 | 324.35 | 0.0010126 | 214.5134 | 214.3109 | 0.7192 | -1 | 4.1796 | 4.0179 | 0.00046559 | 4.4027e-07 | 0.00053571 | 0.64188 | 0.067742 | 3.4883 | 987.5433 | 1546.7876
200 | 324.45 | 0.0010127 | 214.9314 | 214.7288 | 0.72049 | -1 | 4.1796 | 4.0174 | 0.00046627 | 4.4029e-07 | 0.00053483 | 0.64198 | 0.067725 | 3.482 | 987.4973 | 1546.8924
200 | 324.55 | 0.0010127 | 215.3493 | 215.1468 | 0.72177 | -1 | 4.1796 | 4.0169 | 0.00046694 | 4.4031e-07 | 0.00053394 | 0.64209 | 0.067708 | 3.4756 | 987.4513 | 1546.9967
200 | 324.65 | 0.0010128 | 215.7673 | 215.5647 | 0.72306 | -1 | 4.1797 | 4.0164 | 0.00046762 | 4.4033e-07 | 0.00053306 | 0.6422 | 0.067691 | 3.4693 | 987.4051 | 1547.1005
200 | 324.75 | 0.0010128 | 216.1853 | 215.9827 | 0.72435 | -1 | 4.1797 | 4.0159 | 0.0004683 | 4.4034e-07 | 0.00053218 | 0.64231 | 0.067675 | 3.4631 | 987.3589 | 1547.2037
200 | 324.85 | 0.0010129 | 216.6032 | 216.4007 | 0.72564 | -1 | 4.1797 | 4.0154 | 0.00046897 | 4.4036e-07 | 0.0005313 | 0.64242 | 0.067658 | 3.4568 | 987.3126 | 1547.3063
200 | 324.95 | 0.0010129 | 217.0212 | 216.8186 | 0.72692 | -1 | 4.1797 | 4.0149 | 0.00046965 | 4.4038e-07 | 0.00053043 | 0.64253 | 0.067641 | 3.4505 | 987.2663 | 1547.4085
200 | 325.05 | 0.0010129 | 217.4392 | 217.2366 | 0.72821 | -1 | 4.1798 | 4.0144 | 0.00047032 | 4.404e-07 | 0.00052956 | 0.64263 | 0.067624 | 3.4443 | 987.2199 | 1547.5101
200 | 325.15 | 0.001013 | 217.8572 | 217.6546 | 0.72949 | -1 | 4.1798 | 4.0139 | 0.000471 | 4.4043e-07 | 0.00052869 | 0.64274 | 0.067607 | 3.4381 | 987.1734 | 1547.6112
200 | 325.25 | 0.001013 | 218.2751 | 218.0725 | 0.73078 | -1 | 4.1798 | 4.0134 | 0.00047167 | 4.4045e-07 | 0.00052782 | 0.64285 | 0.06759 | 3.4319 | 987.1269 | 1547.7117
200 | 325.35 | 0.0010131 | 218.6931 | 218.4905 | 0.73207 | -1 | 4.1798 | 4.0129 | 0.00047234 | 4.4047e-07 | 0.00052696 | 0.64296 | 0.067573 | 3.4257 | 987.0803 | 1547.8117
200 | 325.45 | 0.0010131 | 219.1111 | 218.9085 | 0.73335 | -1 | 4.1799 | 4.0124 | 0.00047302 | 4.4049e-07 | 0.00052609 | 0.64306 | 0.067556 | 3.4196 | 987.0337 | 1547.9112
200 | 325.55 | 0.0010132 | 219.5291 | 219.3265 | 0.73463 | -1 | 4.1799 | 4.0119 | 0.00047369 | 4.4051e-07 | 0.00052523 | 0.64317 | 0.067539 | 3.4134 | 986.9869 | 1548.0101
200 | 325.65 | 0.0010132 | 219.9471 | 219.7444 | 0.73592 | -1 | 4.1799 | 4.0114 | 0.00047436 | 4.4053e-07 | 0.00052437 | 0.64328 | 0.067522 | 3.4073 | 986.9402 | 1548.1086
200 | 325.75 | 0.0010133 | 220.3651 | 220.1624 | 0.7372 | -1 | 4.18 | 4.0109 | 0.00047503 | 4.4056e-07 | 0.00052352 | 0.64338 | 0.067506 | 3.4012 | 986.8933 | 1548.2065
200 | 325.85 | 0.0010133 | 220.7831 | 220.5804 | 0.73848 | -1 | 4.18 | 4.0104 | 0.0004757 | 4.4058e-07 | 0.00052267 | 0.64349 | 0.067489 | 3.3951 | 986.8464 | 1548.3038
200 | 325.95 | 0.0010134 | 221.2011 | 220.9984 | 0.73977 | -1 | 4.18 | 4.0099 | 0.00047637 | 4.4061e-07 | 0.00052181 | 0.6436 | 0.067472 | 3.3891 | 986.7994 | 1548.4006
200 | 326.05 | 0.0010134 | 221.6191 | 221.4164 | 0.74105 | -1 | 4.18 | 4.0094 | 0.00047704 | 4.4063e-07 | 0.00052097 | 0.6437 | 0.067455 | 3.383 | 986.7524 | 1548.4969
200 | 326.15 | 0.0010135 | 222.0371 | 221.8344 | 0.74233 | -1 | 4.1801 | 4.0089 | 0.00047771 | 4.4065e-07 | 0.00052012 | 0.64381 | 0.067438 | 3.377 | 986.7053 | 1548.5927
200 | 326.25 | 0.0010135 | 222.4551 | 222.2524 | 0.74361 | -1 | 4.1801 | 4.0084 | 0.00047837 | 4.4068e-07 | 0.00051927 | 0.64392 | 0.067421 | 3.371 | 986.6581 | 1548.688
200 | 326.35 | 0.0010136 | 222.8731 | 222.6704 | 0.74489 | -1 | 4.1801 | 4.0079 | 0.00047904 | 4.407e-07 | 0.00051843 | 0.64402 | 0.067404 | 3.365 | 986.6109 | 1548.7827
200 | 326.45 | 0.0010136 | 223.2911 | 223.0884 | 0.74617 | -1 | 4.1802 | 4.0074 | 0.00047971 | 4.4073e-07 | 0.00051759 | 0.64413 | 0.067387 | 3.359 | 986.5636 | 1548.8769
200 | 326.55 | 0.0010137 | 223.7091 | 223.5064 | 0.74745 | -1 | 4.1802 | 4.0069 | 0.00048037 | 4.4076e-07 | 0.00051676 | 0.64423 | 0.06737 | 3.353 | 986.5162 | 1548.9706
200 | 326.65 | 0.0010137 | 224.1272 | 223.9244 | 0.74873 | -1 | 4.1802 | 4.0064 | 0.00048104 | 4.4078e-07 | 0.00051592 | 0.64434 | 0.067353 | 3.3471 | 986.4688 | 1549.0637
200 | 326.75 | 0.0010138 | 224.5452 | 224.3424 | 0.75001 | -1 | 4.1802 | 4.0059 | 0.0004817 | 4.4081e-07 | 0.00051509 | 0.64444 | 0.067336 | 3.3412 | 986.4213 | 1549.1564
200 | 326.85 | 0.0010138 | 224.9632 | 224.7604 | 0.75129 | -1 | 4.1803 | 4.0054 | 0.00048237 | 4.4084e-07 | 0.00051426 | 0.64455 | 0.067319 | 3.3352 | 986.3738 | 1549.2485
200 | 326.95 | 0.0010139 | 225.3812 | 225.1785 | 0.75257 | -1 | 4.1803 | 4.0049 | 0.00048303 | 4.4086e-07 | 0.00051343 | 0.64465 | 0.067302 | 3.3293 | 986.3262 | 1549.3401
200 | 327.05 | 0.0010139 | 225.7993 | 225.5965 | 0.75385 | -1 | 4.1803 | 4.0044 | 0.00048369 | 4.4089e-07 | 0.0005126 | 0.64476 | 0.067285 | 3.3235 | 986.2785 | 1549.4311
200 | 327.15 | 0.001014 | 226.2173 | 226.0145 | 0.75513 | -1 | 4.1804 | 4.0039 | 0.00048435 | 4.4092e-07 | 0.00051178 | 0.64486 | 0.067268 | 3.3176 | 986.2308 | 1549.5217
200 | 327.25 | 0.001014 | 226.6353 | 226.4325 | 0.75641 | -1 | 4.1804 | 4.0034 | 0.00048501 | 4.4095e-07 | 0.00051095 | 0.64497 | 0.067251 | 3.3118 | 986.183 | 1549.6117
200 | 327.35 | 0.0010141 | 227.0534 | 226.8506 | 0.75768 | -1 | 4.1804 | 4.0029 | 0.00048568 | 4.4098e-07 | 0.00051014 | 0.64507 | 0.067234 | 3.306 | 986.1351 | 1549.7012
200 | 327.45 | 0.0010141 | 227.4714 | 227.2686 | 0.75896 | -1 | 4.1804 | 4.0023 | 0.00048634 | 4.4101e-07 | 0.00050932 | 0.64518 | 0.067217 | 3.3001 | 986.0872 | 1549.7902
200 | 327.55 | 0.0010142 | 227.8895 | 227.6866 | 0.76024 | -1 | 4.1805 | 4.0018 | 0.000487 | 4.4104e-07 | 0.0005085 | 0.64528 | 0.0672 | 3.2944 | 986.0392 | 1549.8787
200 | 327.65 | 0.0010142 | 228.3075 | 228.1047 | 0.76151 | -1 | 4.1805 | 4.0013 | 0.00048766 | 4.4107e-07 | 0.00050769 | 0.64538 | 0.067183 | 3.2886 | 985.9911 | 1549.9667
200 | 327.75 | 0.0010143 | 228.7256 | 228.5227 | 0.76279 | -1 | 4.1805 | 4.0008 | 0.00048831 | 4.411e-07 | 0.00050688 | 0.64549 | 0.067166 | 3.2828 | 985.943 | 1550.0541
200 | 327.85 | 0.0010143 | 229.1436 | 228.9408 | 0.76406 | -1 | 4.1806 | 4.0003 | 0.00048897 | 4.4113e-07 | 0.00050607 | 0.64559 | 0.067149 | 3.2771 | 985.8948 | 1550.141
200 | 327.95 | 0.0010144 | 229.5617 | 229.3588 | 0.76534 | -1 | 4.1806 | 3.9998 | 0.00048963 | 4.4116e-07 | 0.00050526 | 0.64569 | 0.067132 | 3.2714 | 985.8466 | 1550.2274
200 | 328.05 | 0.0010144 | 229.9797 | 229.7769 | 0.76661 | -1 | 4.1806 | 3.9993 | 0.00049029 | 4.4119e-07 | 0.00050446 | 0.6458 | 0.067115 | 3.2656 | 985.7983 | 1550.3133
200 | 328.15 | 0.0010145 | 230.3978 | 230.1949 | 0.76789 | -1 | 4.1807 | 3.9988 | 0.00049094 | 4.4123e-07 | 0.00050365 | 0.6459 | 0.067098 | 3.26 | 985.7499 | 1550.3987
200 | 328.25 | 0.0010145 | 230.8159 | 230.613 | 0.76916 | -1 | 4.1807 | 3.9983 | 0.0004916 | 4.4126e-07 | 0.00050285 | 0.646 | 0.067081 | 3.2543 | 985.7015 | 1550.4836
200 | 328.35 | 0.0010146 | 231.2339 | 231.031 | 0.77043 | -1 | 4.1807 | 3.9978 | 0.00049225 | 4.4129e-07 | 0.00050205 | 0.64611 | 0.067064 | 3.2486 | 985.653 | 1550.568
200 | 328.45 | 0.0010146 | 231.652 | 231.4491 | 0.77171 | -1 | 4.1808 | 3.9973 | 0.00049291 | 4.4132e-07 | 0.00050126 | 0.64621 | 0.067046 | 3.243 | 985.6045 | 1550.6518
200 | 328.55 | 0.0010147 | 232.0701 | 231.8672 | 0.77298 | -1 | 4.1808 | 3.9968 | 0.00049356 | 4.4136e-07 | 0.00050046 | 0.64631 | 0.067029 | 3.2374 | 985.5559 | 1550.7352
200 | 328.65 | 0.0010147 | 232.4882 | 232.2852 | 0.77425 | -1 | 4.1808 | 3.9963 | 0.00049422 | 4.4139e-07 | 0.00049967 | 0.64641 | 0.067012 | 3.2317 | 985.5072 | 1550.818
200 | 328.75 | 0.0010148 | 232.9063 | 232.7033 | 0.77552 | -1 | 4.1809 | 3.9958 | 0.00049487 | 4.4143e-07 | 0.00049888 | 0.64652 | 0.066995 | 3.2262 | 985.4584 | 1550.9003
200 | 328.85 | 0.0010148 | 233.3243 | 233.1214 | 0.7768 | -1 | 4.1809 | 3.9953 | 0.00049552 | 4.4146e-07 | 0.00049809 | 0.64662 | 0.066978 | 3.2206 | 985.4096 | 1550.9822
200 | 328.95 | 0.0010149 | 233.7424 | 233.5395 | 0.77807 | -1 | 4.1809 | 3.9948 | 0.00049617 | 4.415e-07 | 0.00049731 | 0.64672 | 0.066961 | 3.215 | 985.3608 | 1551.0635
200 | 329.05 | 0.0010149 | 234.1605 | 233.9576 | 0.77934 | -1 | 4.181 | 3.9943 | 0.00049682 | 4.4153e-07 | 0.00049652 | 0.64682 | 0.066944 | 3.2095 | 985.3119 | 1551.1443
200 | 329.15 | 0.001015 | 234.5786 | 234.3756 | 0.78061 | -1 | 4.181 | 3.9938 | 0.00049748 | 4.4157e-07 | 0.00049574 | 0.64692 | 0.066927 | 3.2039 | 985.2629 | 1551.2246
200 | 329.25 | 0.001015 | 234.9967 | 234.7937 | 0.78188 | -1 | 4.181 | 3.9933 | 0.00049813 | 4.416e-07 | 0.00049496 | 0.64702 | 0.06691 | 3.1984 | 985.2138 | 1551.3044
200 | 329.35 | 0.0010151 | 235.4148 | 235.2118 | 0.78315 | -1 | 4.1811 | 3.9928 | 0.00049878 | 4.4164e-07 | 0.00049418 | 0.64713 | 0.066893 | 3.1929 | 985.1647 | 1551.3836
200 | 329.45 | 0.0010151 | 235.8329 | 235.6299 | 0.78442 | -1 | 4.1811 | 3.9922 | 0.00049943 | 4.4168e-07 | 0.00049341 | 0.64723 | 0.066875 | 3.1874 | 985.1156 | 1551.4624
200 | 329.55 | 0.0010152 | 236.2511 | 236.048 | 0.78569 | -1 | 4.1811 | 3.9917 | 0.00050007 | 4.4171e-07 | 0.00049263 | 0.64733 | 0.066858 | 3.182 | 985.0663 | 1551.5407
200 | 329.65 | 0.0010152 | 236.6692 | 236.4661 | 0.78695 | -1 | 4.1812 | 3.9912 | 0.00050072 | 4.4175e-07 | 0.00049186 | 0.64743 | 0.066841 | 3.1765 | 985.017 | 1551.6185
200 | 329.75 | 0.0010153 | 237.0873 | 236.8842 | 0.78822 | -1 | 4.1812 | 3.9907 | 0.00050137 | 4.4179e-07 | 0.00049109 | 0.64753 | 0.066824 | 3.1711 | 984.9677 | 1551.6958
200 | 329.85 | 0.0010153 | 237.5054 | 237.3024 | 0.78949 | -1 | 4.1812 | 3.9902 | 0.00050202 | 4.4183e-07 | 0.00049033 | 0.64763 | 0.066807 | 3.1657 | 984.9183 | 1551.7725
200 | 329.95 | 0.0010154 | 237.9235 | 237.7205 | 0.79076 | -1 | 4.1813 | 3.9897 | 0.00050266 | 4.4187e-07 | 0.00048956 | 0.64773 | 0.06679 | 3.1603 | 984.8688 | 1551.8488
200 | 330.05 | 0.0010154 | 238.3417 | 238.1386 | 0.79203 | -1 | 4.1813 | 3.9892 | 0.00050331 | 4.4191e-07 | 0.0004888 | 0.64783 | 0.066773 | 3.1549 | 984.8193 | 1551.9246
200 | 330.15 | 0.0010155 | 238.7598 | 238.5567 | 0.79329 | -1 | 4.1814 | 3.9887 | 0.00050395 | 4.4194e-07 | 0.00048803 | 0.64793 | 0.066755 | 3.1495 | 984.7697 | 1551.9998
200 | 330.25 | 0.0010155 | 239.1779 | 238.9748 | 0.79456 | -1 | 4.1814 | 3.9882 | 0.0005046 | 4.4198e-07 | 0.00048727 | 0.64803 | 0.066738 | 3.1441 | 984.72 | 1552.0746
200 | 330.35 | 0.0010156 | 239.5961 | 239.393 | 0.79582 | -1 | 4.1814 | 3.9877 | 0.00050524 | 4.4203e-07 | 0.00048652 | 0.64813 | 0.066721 | 3.1388 | 984.6703 | 1552.1489
200 | 330.45 | 0.0010156 | 240.0142 | 239.8111 | 0.79709 | -1 | 4.1815 | 3.9872 | 0.00050589 | 4.4207e-07 | 0.00048576 | 0.64823 | 0.066704 | 3.1335 | 984.6205 | 1552.2227
200 | 330.55 | 0.0010157 | 240.4324 | 240.2292 | 0.79835 | -1 | 4.1815 | 3.9867 | 0.00050653 | 4.4211e-07 | 0.00048501 | 0.64833 | 0.066687 | 3.1281 | 984.5707 | 1552.2959
200 | 330.65 | 0.0010157 | 240.8505 | 240.6474 | 0.79962 | -1 | 4.1815 | 3.9862 | 0.00050717 | 4.4215e-07 | 0.00048425 | 0.64843 | 0.06667 | 3.1228 | 984.5208 | 1552.3687
200 | 330.75 | 0.0010158 | 241.2687 | 241.0655 | 0.80088 | -1 | 4.1816 | 3.9856 | 0.00050782 | 4.4219e-07 | 0.0004835 | 0.64853 | 0.066652 | 3.1176 | 984.4708 | 1552.441
200 | 330.85 | 0.0010158 | 241.6868 | 241.4837 | 0.80215 | -1 | 4.1816 | 3.9851 | 0.00050846 | 4.4223e-07 | 0.00048276 | 0.64862 | 0.066635 | 3.1123 | 984.4208 | 1552.5128
200 | 330.95 | 0.0010159 | 242.105 | 241.9018 | 0.80341 | -1 | 4.1817 | 3.9846 | 0.0005091 | 4.4227e-07 | 0.00048201 | 0.64872 | 0.066618 | 3.107 | 984.3707 | 1552.5841
200 | 331.05 | 0.0010159 | 242.5232 | 242.32 | 0.80468 | -1 | 4.1817 | 3.9841 | 0.00050974 | 4.4232e-07 | 0.00048127 | 0.64882 | 0.066601 | 3.1018 | 984.3205 | 1552.6549
200 | 331.15 | 0.001016 | 242.9413 | 242.7382 | 0.80594 | -1 | 4.1817 | 3.9836 | 0.00051038 | 4.4236e-07 | 0.00048052 | 0.64892 | 0.066584 | 3.0966 | 984.2703 | 1552.7252
200 | 331.25 | 0.001016 | 243.3595 | 243.1563 | 0.8072 | -1 | 4.1818 | 3.9831 | 0.00051102 | 4.424e-07 | 0.00047978 | 0.64902 | 0.066566 | 3.0913 | 984.2201 | 1552.795
200 | 331.35 | 0.0010161 | 243.7777 | 243.5745 | 0.80846 | -1 | 4.1818 | 3.9826 | 0.00051166 | 4.4245e-07 | 0.00047904 | 0.64912 | 0.066549 | 3.0861 | 984.1697 | 1552.8644
200 | 331.45 | 0.0010161 | 244.1959 | 243.9927 | 0.80972 | -1 | 4.1818 | 3.9821 | 0.0005123 | 4.4249e-07 | 0.00047831 | 0.64922 | 0.066532 | 3.081 | 984.1194 | 1552.9332
200 | 331.55 | 0.0010162 | 244.6141 | 244.4108 | 0.81099 | -1 | 4.1819 | 3.9816 | 0.00051294 | 4.4254e-07 | 0.00047757 | 0.64931 | 0.066515 | 3.0758 | 984.0689 | 1553.0015
200 | 331.65 | 0.0010162 | 245.0323 | 244.829 | 0.81225 | -1 | 4.1819 | 3.9811 | 0.00051358 | 4.4258e-07 | 0.00047684 | 0.64941 | 0.066497 | 3.0706 | 984.0184 | 1553.0694
200 | 331.75 | 0.0010163 | 245.4505 | 245.2472 | 0.81351 | -1 | 4.182 | 3.9806 | 0.00051421 | 4.4263e-07 | 0.00047611 | 0.64951 | 0.06648 | 3.0655 | 983.9678 | 1553.1368
200 | 331.85 | 0.0010163 | 245.8687 | 245.6654 | 0.81477 | -1 | 4.182 | 3.98 | 0.00051485 | 4.4267e-07 | 0.00047538 | 0.64961 | 0.066463 | 3.0604 | 983.9172 | 1553.2036
200 | 331.95 | 0.0010164 | 246.2869 | 246.0836 | 0.81603 | -1 | 4.182 | 3.9795 | 0.00051549 | 4.4272e-07 | 0.00047465 | 0.6497 | 0.066446 | 3.0553 | 983.8665 | 1553.27
200 | 332.05 | 0.0010165 | 246.7051 | 246.5018 | 0.81729 | -1 | 4.1821 | 3.979 | 0.00051612 | 4.4276e-07 | 0.00047393 | 0.6498 | 0.066428 | 3.0502 | 983.8158 | 1553.3359
200 | 332.15 | 0.0010165 | 247.1233 | 246.92 | 0.81855 | -1 | 4.1821 | 3.9785 | 0.00051676 | 4.4281e-07 | 0.0004732 | 0.6499 | 0.066411 | 3.0451 | 983.765 | 1553.4013
200 | 332.25 | 0.0010166 | 247.5415 | 247.3382 | 0.81981 | -1 | 4.1822 | 3.978 | 0.00051739 | 4.4286e-07 | 0.00047248 | 0.64999 | 0.066394 | 3.04 | 983.7141 | 1553.4663
200 | 332.35 | 0.0010166 | 247.9597 | 247.7564 | 0.82107 | -1 | 4.1822 | 3.9775 | 0.00051803 | 4.429e-07 | 0.00047176 | 0.65009 | 0.066377 | 3.035 | 983.6632 | 1553.5307
200 | 332.45 | 0.0010167 | 248.3779 | 248.1746 | 0.82232 | -1 | 4.1822 | 3.977 | 0.00051866 | 4.4295e-07 | 0.00047104 | 0.65019 | 0.066359 | 3.0299 | 983.6122 | 1553.5947
200 | 332.55 | 0.0010167 | 248.7962 | 248.5928 | 0.82358 | -1 | 4.1823 | 3.9765 | 0.00051929 | 4.43e-07 | 0.00047033 | 0.65028 | 0.066342 | 3.0249 | 983.5611 | 1553.6581
200 | 332.65 | 0.0010168 | 249.2144 | 249.011 | 0.82484 | -1 | 4.1823 | 3.976 | 0.00051993 | 4.4305e-07 | 0.00046961 | 0.65038 | 0.066325 | 3.0199 | 983.51 | 1553.7211
200 | 332.75 | 0.0010168 | 249.6326 | 249.4293 | 0.8261 | -1 | 4.1824 | 3.9755 | 0.00052056 | 4.431e-07 | 0.0004689 | 0.65048 | 0.066307 | 3.0149 | 983.4589 | 1553.7836
200 | 332.85 | 0.0010169 | 250.0509 | 249.8475 | 0.82735 | -1 | 4.1824 | 3.9749 | 0.00052119 | 4.4315e-07 | 0.00046819 | 0.65057 | 0.06629 | 3.0099 | 983.4077 | 1553.8457
200 | 332.95 | 0.0010169 | 250.4691 | 250.2657 | 0.82861 | -1 | 4.1825 | 3.9744 | 0.00052182 | 4.432e-07 | 0.00046748 | 0.65067 | 0.066273 | 3.0049 | 983.3564 | 1553.9072
200 | 333.05 | 0.001017 | 250.8874 | 250.684 | 0.82986 | -1 | 4.1825 | 3.9739 | 0.00052245 | 4.4325e-07 | 0.00046677 | 0.65076 | 0.066256 | 3 | 983.305 | 1553.9683
200 | 333.15 | 0.001017 | 251.3056 | 251.1022 | 0.83112 | -1 | 4.1825 | 3.9734 | 0.00052308 | 4.433e-07 | 0.00046607 | 0.65086 | 0.066238 | 2.995 | 983.2536 | 1554.0289
200 | 333.25 | 0.0010171 | 251.7239 | 251.5204 | 0.83238 | -1 | 4.1826 | 3.9729 | 0.00052371 | 4.4335e-07 | 0.00046536 | 0.65095 | 0.066221 | 2.9901 | 983.2022 | 1554.089
200 | 333.35 | 0.0010171 | 252.1421 | 251.9387 | 0.83363 | -1 | 4.1826 | 3.9724 | 0.00052434 | 4.434e-07 | 0.00046466 | 0.65105 | 0.066204 | 2.9852 | 983.1506 | 1554.1486
200 | 333.45 | 0.0010172 | 252.5604 | 252.3569 | 0.83489 | -1 | 4.1827 | 3.9719 | 0.00052497 | 4.4345e-07 | 0.00046396 | 0.65114 | 0.066186 | 2.9803 | 983.0991 | 1554.2077
200 | 333.55 | 0.0010172 | 252.9787 | 252.7752 | 0.83614 | -1 | 4.1827 | 3.9714 | 0.0005256 | 4.435e-07 | 0.00046326 | 0.65124 | 0.066169 | 2.9754 | 983.0474 | 1554.2664
200 | 333.65 | 0.0010173 | 253.3969 | 253.1935 | 0.83739 | -1 | 4.1828 | 3.9709 | 0.00052623 | 4.4355e-07 | 0.00046257 | 0.65133 | 0.066152 | 2.9705 | 982.9957 | 1554.3246
200 | 333.75 | 0.0010174 | 253.8152 | 253.6117 | 0.83865 | -1 | 4.1828 | 3.9703 | 0.00052686 | 4.436e-07 | 0.00046187 | 0.65143 | 0.066134 | 2.9657 | 982.944 | 1554.3823
200 | 333.85 | 0.0010174 | 254.2335 | 254.03 | 0.8399 | -1 | 4.1828 | 3.9698 | 0.00052748 | 4.4366e-07 | 0.00046118 | 0.65152 | 0.066117 | 2.9608 | 982.8921 | 1554.4395
200 | 333.95 | 0.0010175 | 254.6518 | 254.4483 | 0.84115 | -1 | 4.1829 | 3.9693 | 0.00052811 | 4.4371e-07 | 0.00046049 | 0.65162 | 0.0661 | 2.956 | 982.8403 | 1554.4963
200 | 334.05 | 0.0010175 | 255.0701 | 254.8666 | 0.8424 | -1 | 4.1829 | 3.9688 | 0.00052874 | 4.4376e-07 | 0.0004598 | 0.65171 | 0.066082 | 2.9512 | 982.7883 | 1554.5526
200 | 334.15 | 0.0010176 | 255.4884 | 255.2849 | 0.84366 | -1 | 4.183 | 3.9683 | 0.00052936 | 4.4382e-07 | 0.00045911 | 0.6518 | 0.066065 | 2.9463 | 982.7363 | 1554.6084
200 | 334.25 | 0.0010176 | 255.9067 | 255.7031 | 0.84491 | -1 | 4.183 | 3.9678 | 0.00052999 | 4.4387e-07 | 0.00045842 | 0.6519 | 0.066047 | 2.9416 | 982.6843 | 1554.6637
200 | 334.35 | 0.0010177 | 256.325 | 256.1214 | 0.84616 | -1 | 4.1831 | 3.9673 | 0.00053061 | 4.4392e-07 | 0.00045774 | 0.65199 | 0.06603 | 2.9368 | 982.6322 | 1554.7186
200 | 334.45 | 0.0010177 | 256.7433 | 256.5397 | 0.84741 | -1 | 4.1831 | 3.9668 | 0.00053124 | 4.4398e-07 | 0.00045705 | 0.65209 | 0.066013 | 2.932 | 982.58 | 1554.7729
200 | 334.55 | 0.0010178 | 257.1616 | 256.958 | 0.84866 | -1 | 4.1832 | 3.9662 | 0.00053186 | 4.4403e-07 | 0.00045637 | 0.65218 | 0.065995 | 2.9272 | 982.5278 | 1554.8269
200 | 334.65 | 0.0010178 | 257.5799 | 257.3763 | 0.84991 | -1 | 4.1832 | 3.9657 | 0.00053249 | 4.4409e-07 | 0.00045569 | 0.65227 | 0.065978 | 2.9225 | 982.4755 | 1554.8803
200 | 334.75 | 0.0010179 | 257.9982 | 257.7947 | 0.85116 | -1 | 4.1833 | 3.9652 | 0.00053311 | 4.4415e-07 | 0.00045502 | 0.65236 | 0.065961 | 2.9178 | 982.4232 | 1554.9333
200 | 334.85 | 0.0010179 | 258.4166 | 258.213 | 0.85241 | -1 | 4.1833 | 3.9647 | 0.00053373 | 4.442e-07 | 0.00045434 | 0.65246 | 0.065943 | 2.913 | 982.3708 | 1554.9858
200 | 334.95 | 0.001018 | 258.8349 | 258.6313 | 0.85366 | -1 | 4.1833 | 3.9642 | 0.00053435 | 4.4426e-07 | 0.00045367 | 0.65255 | 0.065926 | 2.9083 | 982.3183 | 1555.0378
200 | 335.05 | 0.0010181 | 259.2532 | 259.0496 | 0.85491 | -1 | 4.1834 | 3.9637 | 0.00053498 | 4.4431e-07 | 0.00045299 | 0.65264 | 0.065908 | 2.9036 | 982.2658 | 1555.0894
200 | 335.15 | 0.0010181 | 259.6716 | 259.468 | 0.85616 | -1 | 4.1834 | 3.9632 | 0.0005356 | 4.4437e-07 | 0.00045232 | 0.65274 | 0.065891 | 2.899 | 982.2132 | 1555.1405
200 | 335.25 | 0.0010182 | 260.0899 | 259.8863 | 0.85741 | -1 | 4.1835 | 3.9627 | 0.00053622 | 4.4443e-07 | 0.00045165 | 0.65283 | 0.065873 | 2.8943 | 982.1606 | 1555.1911
200 | 335.35 | 0.0010182 | 260.5083 | 260.3046 | 0.85865 | -1 | 4.1835 | 3.9621 | 0.00053684 | 4.4449e-07 | 0.00045098 | 0.65292 | 0.065856 | 2.8896 | 982.1079 | 1555.2413
200 | 335.45 | 0.0010183 | 260.9266 | 260.723 | 0.8599 | -1 | 4.1836 | 3.9616 | 0.00053746 | 4.4454e-07 | 0.00045032 | 0.65301 | 0.065839 | 2.885 | 982.0551 | 1555.291
200 | 335.55 | 0.0010183 | 261.345 | 261.1413 | 0.86115 | -1 | 4.1836 | 3.9611 | 0.00053808 | 4.446e-07 | 0.00044965 | 0.6531 | 0.065821 | 2.8804 | 982.0023 | 1555.3402
200 | 335.65 | 0.0010184 | 261.7634 | 261.5597 | 0.86239 | -1 | 4.1837 | 3.9606 | 0.0005387 | 4.4466e-07 | 0.00044899 | 0.6532 | 0.065804 | 2.8758 | 981.9494 | 1555.389
200 | 335.75 | 0.0010184 | 262.1817 | 261.978 | 0.86364 | -1 | 4.1837 | 3.9601 | 0.00053932 | 4.4472e-07 | 0.00044833 | 0.65329 | 0.065786 | 2.8712 | 981.8965 | 1555.4373
200 | 335.85 | 0.0010185 | 262.6001 | 262.3964 | 0.86489 | -1 | 4.1838 | 3.9596 | 0.00053993 | 4.4478e-07 | 0.00044767 | 0.65338 | 0.065769 | 2.8666 | 981.8435 | 1555.4851
200 | 335.95 | 0.0010185 | 263.0185 | 262.8148 | 0.86613 | -1 | 4.1838 | 3.9591 | 0.00054055 | 4.4484e-07 | 0.00044701 | 0.65347 | 0.065751 | 2.862 | 981.7905 | 1555.5325
200 | 336.05 | 0.0010186 | 263.4369 | 263.2331 | 0.86738 | -1 | 4.1839 | 3.9585 | 0.00054117 | 4.449e-07 | 0.00044636 | 0.65356 | 0.065734 | 2.8574 | 981.7374 | 1555.5794
200 | 336.15 | 0.0010187 | 263.8553 | 263.6515 | 0.86862 | -1 | 4.1839 | 3.958 | 0.00054179 | 4.4496e-07 | 0.0004457 | 0.65365 | 0.065716 | 2.8529 | 981.6842 | 1555.6258
200 | 336.25 | 0.0010187 | 264.2737 | 264.0699 | 0.86987 | -1 | 4.184 | 3.9575 | 0.0005424 | 4.4502e-07 | 0.00044505 | 0.65374 | 0.065699 | 2.8483 | 981.631 | 1555.6718
200 | 336.35 | 0.0010188 | 264.6921 | 264.4883 | 0.87111 | -1 | 4.184 | 3.957 | 0.00054302 | 4.4508e-07 | 0.0004444 | 0.65383 | 0.065681 | 2.8438 | 981.5777 | 1555.7173
200 | 336.45 | 0.0010188 | 265.1105 | 264.9067 | 0.87235 | -1 | 4.1841 | 3.9565 | 0.00054363 | 4.4514e-07 | 0.00044375 | 0.65392 | 0.065664 | 2.8393 | 981.5244 | 1555.7624
200 | 336.55 | 0.0010189 | 265.5289 | 265.3251 | 0.8736 | -1 | 4.1841 | 3.956 | 0.00054425 | 4.4521e-07 | 0.0004431 | 0.65401 | 0.065646 | 2.8348 | 981.471 | 1555.807
200 | 336.65 | 0.0010189 | 265.9473 | 265.7435 | 0.87484 | -1 | 4.1842 | 3.9555 | 0.00054486 | 4.4527e-07 | 0.00044245 | 0.6541 | 0.065629 | 2.8303 | 981.4176 | 1555.8511
200 | 336.75 | 0.001019 | 266.3657 | 266.1619 | 0.87608 | -1 | 4.1842 | 3.955 | 0.00054548 | 4.4533e-07 | 0.00044181 | 0.65419 | 0.065611 | 2.8258 | 981.3641 | 1555.8948
200 | 336.85 | 0.001019 | 266.7841 | 266.5803 | 0.87733 | -1 | 4.1843 | 3.9544 | 0.00054609 | 4.4539e-07 | 0.00044116 | 0.65428 | 0.065594 | 2.8213 | 981.3105 | 1555.938
200 | 336.95 | 0.0010191 | 267.2026 | 266.9987 | 0.87857 | -1 | 4.1843 | 3.9539 | 0.00054671 | 4.4546e-07 | 0.00044052 | 0.65437 | 0.065576 | 2.8169 | 981.2569 | 1555.9808
200 | 337.05 | 0.0010192 | 267.621 | 267.4172 | 0.87981 | -1 | 4.1844 | 3.9534 | 0.00054732 | 4.4552e-07 | 0.00043988 | 0.65446 | 0.065559 | 2.8124 | 981.2032 | 1556.0231
200 | 337.15 | 0.0010192 | 268.0394 | 267.8356 | 0.88105 | -1 | 4.1844 | 3.9529 | 0.00054793 | 4.4558e-07 | 0.00043924 | 0.65455 | 0.065541 | 2.808 | 981.1495 | 1556.065
200 | 337.25 | 0.0010193 | 268.4579 | 268.254 | 0.88229 | -1 | 4.1845 | 3.9524 | 0.00054854 | 4.4565e-07 | 0.0004386 | 0.65464 | 0.065524 | 2.8036 | 981.0957 | 1556.1063
200 | 337.35 | 0.0010193 | 268.8763 | 268.6725 | 0.88353 | -1 | 4.1845 | 3.9519 | 0.00054916 | 4.4571e-07 | 0.00043797 | 0.65473 | 0.065506 | 2.7991 | 981.0419 | 1556.1473
200 | 337.45 | 0.0010194 | 269.2948 | 269.0909 | 0.88477 | -1 | 4.1846 | 3.9514 | 0.00054977 | 4.4578e-07 | 0.00043733 | 0.65482 | 0.065489 | 2.7947 | 980.9879 | 1556.1878
200 | 337.55 | 0.0010194 | 269.7132 | 269.5094 | 0.88601 | -1 | 4.1846 | 3.9508 | 0.00055038 | 4.4584e-07 | 0.0004367 | 0.65491 | 0.065471 | 2.7904 | 980.934 | 1556.2278
200 | 337.65 | 0.0010195 | 270.1317 | 269.9278 | 0.88725 | -1 | 4.1847 | 3.9503 | 0.00055099 | 4.4591e-07 | 0.00043607 | 0.655 | 0.065454 | 2.786 | 980.88 | 1556.2674
200 | 337.75 | 0.0010195 | 270.5502 | 270.3463 | 0.88849 | -1 | 4.1847 | 3.9498 | 0.0005516 | 4.4597e-07 | 0.00043544 | 0.65509 | 0.065436 | 2.7816 | 980.8259 | 1556.3065
200 | 337.85 | 0.0010196 | 270.9687 | 270.7647 | 0.88973 | -1 | 4.1848 | 3.9493 | 0.00055221 | 4.4604e-07 | 0.00043481 | 0.65518 | 0.065419 | 2.7773 | 980.7718 | 1556.3452
200 | 337.95 | 0.0010197 | 271.3871 | 271.1832 | 0.89097 | -1 | 4.1848 | 3.9488 | 0.00055282 | 4.4611e-07 | 0.00043419 | 0.65526 | 0.065401 | 2.7729 | 980.7176 | 1556.3834
200 | 338.05 | 0.0010197 | 271.8056 | 271.6017 | 0.89221 | -1 | 4.1849 | 3.9483 | 0.00055343 | 4.4617e-07 | 0.00043356 | 0.65535 | 0.065383 | 2.7686 | 980.6633 | 1556.4212
200 | 338.15 | 0.0010198 | 272.2241 | 272.0202 | 0.89344 | -1 | 4.1849 | 3.9477 | 0.00055404 | 4.4624e-07 | 0.00043294 | 0.65544 | 0.065366 | 2.7643 | 980.609 | 1556.4585
200 | 338.25 | 0.0010198 | 272.6426 | 272.4387 | 0.89468 | -1 | 4.185 | 3.9472 | 0.00055465 | 4.4631e-07 | 0.00043231 | 0.65553 | 0.065348 | 2.76 | 980.5547 | 1556.4953
200 | 338.35 | 0.0010199 | 273.0611 | 272.8571 | 0.89592 | -1 | 4.1851 | 3.9467 | 0.00055525 | 4.4638e-07 | 0.00043169 | 0.65562 | 0.065331 | 2.7557 | 980.5003 | 1556.5317
200 | 338.45 | 0.0010199 | 273.4796 | 273.2756 | 0.89716 | -1 | 4.1851 | 3.9462 | 0.00055586 | 4.4645e-07 | 0.00043107 | 0.6557 | 0.065313 | 2.7514 | 980.4458 | 1556.5677
200 | 338.55 | 0.00102 | 273.8981 | 273.6941 | 0.89839 | -1 | 4.1852 | 3.9457 | 0.00055647 | 4.4651e-07 | 0.00043046 | 0.65579 | 0.065296 | 2.7471 | 980.3913 | 1556.6032
200 | 338.65 | 0.0010201 | 274.3167 | 274.1126 | 0.89963 | -1 | 4.1852 | 3.9452 | 0.00055708 | 4.4658e-07 | 0.00042984 | 0.65588 | 0.065278 | 2.7429 | 980.3367 | 1556.6383
200 | 338.75 | 0.0010201 | 274.7352 | 274.5312 | 0.90086 | -1 | 4.1853 | 3.9447 | 0.00055768 | 4.4665e-07 | 0.00042923 | 0.65597 | 0.06526 | 2.7386 | 980.282 | 1556.6729
200 | 338.85 | 0.0010202 | 275.1537 | 274.9497 | 0.9021 | -1 | 4.1853 | 3.9441 | 0.00055829 | 4.4672e-07 | 0.00042861 | 0.65605 | 0.065243 | 2.7344 | 980.2273 | 1556.7071
200 | 338.95 | 0.0010202 | 275.5723 | 275.3682 | 0.90333 | -1 | 4.1854 | 3.9436 | 0.00055889 | 4.4679e-07 | 0.000428 | 0.65614 | 0.065225 | 2.7301 | 980.1726 | 1556.7408
200 | 339.05 | 0.0010203 | 275.9908 | 275.7867 | 0.90457 | -1 | 4.1854 | 3.9431 | 0.0005595 | 4.4686e-07 | 0.00042739 | 0.65623 | 0.065208 | 2.7259 | 980.1178 | 1556.7741
200 | 339.15 | 0.0010203 | 276.4093 | 276.2053 | 0.9058 | -1 | 4.1855 | 3.9426 | 0.0005601 | 4.4693e-07 | 0.00042678 | 0.65631 | 0.06519 | 2.7217 | 980.0629 | 1556.8069
200 | 339.25 | 0.0010204 | 276.8279 | 276.6238 | 0.90704 | -1 | 4.1855 | 3.9421 | 0.00056071 | 4.47e-07 | 0.00042618 | 0.6564 | 0.065172 | 2.7175 | 980.008 | 1556.8393
200 | 339.35 | 0.0010205 | 277.2464 | 277.0424 | 0.90827 | -1 | 4.1856 | 3.9416 | 0.00056131 | 4.4707e-07 | 0.00042557 | 0.65649 | 0.065155 | 2.7133 | 979.953 | 1556.8713
200 | 339.45 | 0.0010205 | 277.665 | 277.4609 | 0.9095 | -1 | 4.1857 | 3.941 | 0.00056191 | 4.4715e-07 | 0.00042497 | 0.65657 | 0.065137 | 2.7092 | 979.898 | 1556.9028
200 | 339.55 | 0.0010206 | 278.0836 | 277.8795 | 0.91074 | -1 | 4.1857 | 3.9405 | 0.00056252 | 4.4722e-07 | 0.00042436 | 0.65666 | 0.065119 | 2.705 | 979.8429 | 1556.9338
200 | 339.65 | 0.0010206 | 278.5022 | 278.298 | 0.91197 | -1 | 4.1858 | 3.94 | 0.00056312 | 4.4729e-07 | 0.00042376 | 0.65674 | 0.065102 | 2.7009 | 979.7877 | 1556.9644
200 | 339.75 | 0.0010207 | 278.9207 | 278.7166 | 0.9132 | -1 | 4.1858 | 3.9395 | 0.00056372 | 4.4736e-07 | 0.00042316 | 0.65683 | 0.065084 | 2.6967 | 979.7325 | 1556.9946
200 | 339.85 | 0.0010207 | 279.3393 | 279.1352 | 0.91443 | -1 | 4.1859 | 3.939 | 0.00056433 | 4.4743e-07 | 0.00042256 | 0.65692 | 0.065066 | 2.6926 | 979.6773 | 1557.0243
200 | 339.95 | 0.0010208 | 279.7579 | 279.5538 | 0.91566 | -1 | 4.1859 | 3.9385 | 0.00056493 | 4.4751e-07 | 0.00042197 | 0.657 | 0.065049 | 2.6885 | 979.622 | 1557.0536
200 | 340.05 | 0.0010209 | 280.1765 | 279.9723 | 0.9169 | -1 | 4.186 | 3.9379 | 0.00056553 | 4.4758e-07 | 0.00042137 | 0.65709 | 0.065031 | 2.6844 | 979.5666 | 1557.0825
200 | 340.15 | 0.0010209 | 280.5951 | 280.3909 | 0.91813 | -1 | 4.1861 | 3.9374 | 0.00056613 | 4.4766e-07 | 0.00042078 | 0.65717 | 0.065013 | 2.6803 | 979.5112 | 1557.1109
200 | 340.25 | 0.001021 | 281.0137 | 280.8095 | 0.91936 | -1 | 4.1861 | 3.9369 | 0.00056673 | 4.4773e-07 | 0.00042018 | 0.65726 | 0.064996 | 2.6762 | 979.4557 | 1557.1389
200 | 340.35 | 0.001021 | 281.4323 | 281.2281 | 0.92059 | -1 | 4.1862 | 3.9364 | 0.00056733 | 4.478e-07 | 0.00041959 | 0.65734 | 0.064978 | 2.6721 | 979.4002 | 1557.1664
200 | 340.45 | 0.0010211 | 281.851 | 281.6467 | 0.92182 | -1 | 4.1862 | 3.9359 | 0.00056793 | 4.4788e-07 | 0.000419 | 0.65743 | 0.06496 | 2.668 | 979.3446 | 1557.1935
200 | 340.55 | 0.0010211 | 282.2696 | 282.0654 | 0.92305 | -1 | 4.1863 | 3.9354 | 0.00056853 | 4.4795e-07 | 0.00041841 | 0.65751 | 0.064943 | 2.664 | 979.2889 | 1557.2201
200 | 340.65 | 0.0010212 | 282.6882 | 282.484 | 0.92428 | -1 | 4.1863 | 3.9348 | 0.00056913 | 4.4803e-07 | 0.00041782 | 0.65759 | 0.064925 | 2.6599 | 979.2332 | 1557.2464
200 | 340.75 | 0.0010213 | 283.1069 | 282.9026 | 0.9255 | -1 | 4.1864 | 3.9343 | 0.00056973 | 4.4811e-07 | 0.00041724 | 0.65768 | 0.064907 | 2.6559 | 979.1775 | 1557.2721
200 | 340.85 | 0.0010213 | 283.5255 | 283.3212 | 0.92673 | -1 | 4.1865 | 3.9338 | 0.00057033 | 4.4818e-07 | 0.00041665 | 0.65776 | 0.06489 | 2.6519 | 979.1216 | 1557.2975
200 | 340.95 | 0.0010214 | 283.9441 | 283.7399 | 0.92796 | -1 | 4.1865 | 3.9333 | 0.00057092 | 4.4826e-07 | 0.00041607 | 0.65785 | 0.064872 | 2.6479 | 979.0658 | 1557.3224
200 | 341.05 | 0.0010214 | 284.3628 | 284.1585 | 0.92919 | -1 | 4.1866 | 3.9328 | 0.00057152 | 4.4833e-07 | 0.00041549 | 0.65793 | 0.064854 | 2.6439 | 979.0098 | 1557.3469
200 | 341.15 | 0.0010215 | 284.7815 | 284.5772 | 0.93042 | -1 | 4.1866 | 3.9323 | 0.00057212 | 4.4841e-07 | 0.00041491 | 0.65802 | 0.064836 | 2.6399 | 978.9539 | 1557.3709
200 | 341.25 | 0.0010216 | 285.2001 | 284.9958 | 0.93164 | -1 | 4.1867 | 3.9317 | 0.00057272 | 4.4849e-07 | 0.00041433 | 0.6581 | 0.064819 | 2.6359 | 978.8978 | 1557.3945
200 | 341.35 | 0.0010216 | 285.6188 | 285.4145 | 0.93287 | -1 | 4.1868 | 3.9312 | 0.00057331 | 4.4857e-07 | 0.00041375 | 0.65818 | 0.064801 | 2.6319 | 978.8417 | 1557.4177
200 | 341.45 | 0.0010217 | 286.0375 | 285.8331 | 0.9341 | -1 | 4.1868 | 3.9307 | 0.00057391 | 4.4864e-07 | 0.00041318 | 0.65827 | 0.064783 | 2.628 | 978.7856 | 1557.4404
200 | 341.55 | 0.0010217 | 286.4562 | 286.2518 | 0.93532 | -1 | 4.1869 | 3.9302 | 0.00057451 | 4.4872e-07 | 0.0004126 | 0.65835 | 0.064765 | 2.624 | 978.7294 | 1557.4627
200 | 341.65 | 0.0010218 | 286.8749 | 286.6705 | 0.93655 | -1 | 4.1869 | 3.9297 | 0.0005751 | 4.488e-07 | 0.00041203 | 0.65843 | 0.064748 | 2.6201 | 978.6731 | 1557.4846
200 | 341.75 | 0.0010219 | 287.2936 | 287.0892 | 0.93777 | -1 | 4.187 | 3.9292 | 0.0005757 | 4.4888e-07 | 0.00041146 | 0.65851 | 0.06473 | 2.6161 | 978.6168 | 1557.5061
200 | 341.85 | 0.0010219 | 287.7123 | 287.5079 | 0.939 | -1 | 4.1871 | 3.9286 | 0.00057629 | 4.4896e-07 | 0.00041088 | 0.6586 | 0.064712 | 2.6122 | 978.5605 | 1557.5271
200 | 341.95 | 0.001022 | 288.131 | 287.9266 | 0.94022 | -1 | 4.1871 | 3.9281 | 0.00057689 | 4.4904e-07 | 0.00041031 | 0.65868 | 0.064694 | 2.6083 | 978.504 | 1557.5477
200 | 342.05 | 0.001022 | 288.5497 | 288.3453 | 0.94145 | -1 | 4.1872 | 3.9276 | 0.00057748 | 4.4912e-07 | 0.00040975 | 0.65876 | 0.064677 | 2.6044 | 978.4476 | 1557.5678
200 | 342.15 | 0.0010221 | 288.9684 | 288.764 | 0.94267 | -1 | 4.1873 | 3.9271 | 0.00057807 | 4.492e-07 | 0.00040918 | 0.65884 | 0.064659 | 2.6005 | 978.391 | 1557.5875
200 | 342.25 | 0.0010221 | 289.3871 | 289.1827 | 0.94389 | -1 | 4.1873 | 3.9266 | 0.00057867 | 4.4928e-07 | 0.00040861 | 0.65893 | 0.064641 | 2.5966 | 978.3345 | 1557.6068
200 | 342.35 | 0.0010222 | 289.8059 | 289.6014 | 0.94512 | -1 | 4.1874 | 3.9261 | 0.00057926 | 4.4936e-07 | 0.00040805 | 0.65901 | 0.064623 | 2.5928 | 978.2778 | 1557.6257
200 | 342.45 | 0.0010223 | 290.2246 | 290.0202 | 0.94634 | -1 | 4.1874 | 3.9255 | 0.00057985 | 4.4944e-07 | 0.00040749 | 0.65909 | 0.064605 | 2.5889 | 978.2211 | 1557.6441
200 | 342.55 | 0.0010223 | 290.6434 | 290.4389 | 0.94756 | -1 | 4.1875 | 3.925 | 0.00058045 | 4.4952e-07 | 0.00040692 | 0.65917 | 0.064588 | 2.5851 | 978.1644 | 1557.6621
200 | 342.65 | 0.0010224 | 291.0621 | 290.8576 | 0.94879 | -1 | 4.1876 | 3.9245 | 0.00058104 | 4.4961e-07 | 0.00040636 | 0.65925 | 0.06457 | 2.5812 | 978.1076 | 1557.6797
200 | 342.75 | 0.0010224 | 291.4809 | 291.2764 | 0.95001 | -1 | 4.1876 | 3.924 | 0.00058163 | 4.4969e-07 | 0.00040581 | 0.65934 | 0.064552 | 2.5774 | 978.0507 | 1557.6969
200 | 342.85 | 0.0010225 | 291.8996 | 291.6951 | 0.95123 | -1 | 4.1877 | 3.9235 | 0.00058222 | 4.4977e-07 | 0.00040525 | 0.65942 | 0.064534 | 2.5736 | 977.9938 | 1557.7136
200 | 342.95 | 0.0010226 | 292.3184 | 292.1139 | 0.95245 | -1 | 4.1878 | 3.923 | 0.00058281 | 4.4985e-07 | 0.00040469 | 0.6595 | 0.064516 | 2.5698 | 977.9368 | 1557.7299
200 | 343.05 | 0.0010226 | 292.7372 | 292.5327 | 0.95367 | -1 | 4.1878 | 3.9224 | 0.0005834 | 4.4994e-07 | 0.00040414 | 0.65958 | 0.064499 | 2.566 | 977.8798 | 1557.7458
200 | 343.15 | 0.0010227 | 293.156 | 292.9514 | 0.95489 | -1 | 4.1879 | 3.9219 | 0.00058399 | 4.5002e-07 | 0.00040358 | 0.65966 | 0.064481 | 2.5622 | 977.8227 | 1557.7613
200 | 343.25 | 0.0010227 | 293.5748 | 293.3702 | 0.95611 | -1 | 4.1879 | 3.9214 | 0.00058458 | 4.501e-07 | 0.00040303 | 0.65974 | 0.064463 | 2.5584 | 977.7656 | 1557.7763
200 | 343.35 | 0.0010228 | 293.9936 | 293.789 | 0.95733 | -1 | 4.188 | 3.9209 | 0.00058517 | 4.5019e-07 | 0.00040248 | 0.65982 | 0.064445 | 2.5546 | 977.7084 | 1557.7909
200 | 343.45 | 0.0010229 | 294.4124 | 294.2078 | 0.95855 | -1 | 4.1881 | 3.9204 | 0.00058576 | 4.5027e-07 | 0.00040193 | 0.6599 | 0.064427 | 2.5508 | 977.6512 | 1557.8051
200 | 343.55 | 0.0010229 | 294.8312 | 294.6266 | 0.95977 | -1 | 4.1881 | 3.9199 | 0.00058635 | 4.5036e-07 | 0.00040138 | 0.65998 | 0.064409 | 2.5471 | 977.5939 | 1557.8189
200 | 343.65 | 0.001023 | 295.25 | 295.0454 | 0.96099 | -1 | 4.1882 | 3.9193 | 0.00058694 | 4.5044e-07 | 0.00040083 | 0.66006 | 0.064392 | 2.5433 | 977.5365 | 1557.8322
200 | 343.75 | 0.001023 | 295.6688 | 295.4642 | 0.96221 | -1 | 4.1883 | 3.9188 | 0.00058753 | 4.5053e-07 | 0.00040029 | 0.66014 | 0.064374 | 2.5396 | 977.4791 | 1557.8451
200 | 343.85 | 0.0010231 | 296.0876 | 295.883 | 0.96343 | -1 | 4.1883 | 3.9183 | 0.00058812 | 4.5061e-07 | 0.00039974 | 0.66022 | 0.064356 | 2.5359 | 977.4217 | 1557.8576
200 | 343.95 | 0.0010232 | 296.5065 | 296.3018 | 0.96464 | -1 | 4.1884 | 3.9178 | 0.0005887 | 4.507e-07 | 0.0003992 | 0.6603 | 0.064338 | 2.5322 | 977.3642 | 1557.8697
200 | 344.05 | 0.0010232 | 296.9253 | 296.7207 | 0.96586 | -1 | 4.1885 | 3.9173 | 0.00058929 | 4.5079e-07 | 0.00039866 | 0.66038 | 0.06432 | 2.5285 | 977.3066 | 1557.8814
200 | 344.15 | 0.0010233 | 297.3442 | 297.1395 | 0.96708 | -1 | 4.1885 | 3.9168 | 0.00058988 | 4.5087e-07 | 0.00039811 | 0.66046 | 0.064302 | 2.5248 | 977.249 | 1557.8926
200 | 344.25 | 0.0010233 | 297.763 | 297.5584 | 0.9683 | -1 | 4.1886 | 3.9162 | 0.00059047 | 4.5096e-07 | 0.00039757 | 0.66054 | 0.064284 | 2.5211 | 977.1913 | 1557.9035
200 | 344.35 | 0.0010234 | 298.1819 | 297.9772 | 0.96951 | -1 | 4.1887 | 3.9157 | 0.00059105 | 4.5105e-07 | 0.00039704 | 0.66062 | 0.064266 | 2.5174 | 977.1336 | 1557.9139
200 | 344.45 | 0.0010235 | 298.6008 | 298.3961 | 0.97073 | -1 | 4.1887 | 3.9152 | 0.00059164 | 4.5114e-07 | 0.0003965 | 0.6607 | 0.064249 | 2.5137 | 977.0758 | 1557.9239
200 | 344.55 | 0.0010235 | 299.0196 | 298.8149 | 0.97194 | -1 | 4.1888 | 3.9147 | 0.00059222 | 4.5122e-07 | 0.00039596 | 0.66078 | 0.064231 | 2.5101 | 977.018 | 1557.9334
200 | 344.65 | 0.0010236 | 299.4385 | 299.2338 | 0.97316 | -1 | 4.1889 | 3.9142 | 0.00059281 | 4.5131e-07 | 0.00039543 | 0.66086 | 0.064213 | 2.5064 | 976.9601 | 1557.9426
200 | 344.75 | 0.0010236 | 299.8574 | 299.6527 | 0.97438 | -1 | 4.1889 | 3.9136 | 0.00059339 | 4.514e-07 | 0.00039489 | 0.66093 | 0.064195 | 2.5028 | 976.9021 | 1557.9513
200 | 344.85 | 0.0010237 | 300.2763 | 300.0716 | 0.97559 | -1 | 4.189 | 3.9131 | 0.00059398 | 4.5149e-07 | 0.00039436 | 0.66101 | 0.064177 | 2.4992 | 976.8441 | 1557.9597
200 | 344.95 | 0.0010238 | 300.6952 | 300.4905 | 0.97681 | -1 | 4.1891 | 3.9126 | 0.00059456 | 4.5158e-07 | 0.00039383 | 0.66109 | 0.064159 | 2.4955 | 976.7861 | 1557.9676
200 | 345.05 | 0.0010238 | 301.1141 | 300.9094 | 0.97802 | -1 | 4.1891 | 3.9121 | 0.00059515 | 4.5167e-07 | 0.0003933 | 0.66117 | 0.064141 | 2.4919 | 976.728 | 1557.9751
200 | 345.15 | 0.0010239 | 301.533 | 301.3283 | 0.97923 | -1 | 4.1892 | 3.9116 | 0.00059573 | 4.5176e-07 | 0.00039277 | 0.66125 | 0.064123 | 2.4883 | 976.6698 | 1557.9821
200 | 345.25 | 0.0010239 | 301.952 | 301.7472 | 0.98045 | -1 | 4.1893 | 3.9111 | 0.00059632 | 4.5185e-07 | 0.00039224 | 0.66133 | 0.064105 | 2.4847 | 976.6116 | 1557.9888
200 | 345.35 | 0.001024 | 302.3709 | 302.1661 | 0.98166 | -1 | 4.1893 | 3.9105 | 0.0005969 | 4.5194e-07 | 0.00039172 | 0.6614 | 0.064087 | 2.4811 | 976.5533 | 1557.9951
200 | 345.45 | 0.0010241 | 302.7898 | 302.585 | 0.98287 | -1 | 4.1894 | 3.91 | 0.00059748 | 4.5203e-07 | 0.00039119 | 0.66148 | 0.064069 | 2.4776 | 976.495 | 1558.0009
200 | 345.55 | 0.0010241 | 303.2088 | 303.0039 | 0.98409 | -1 | 4.1895 | 3.9095 | 0.00059807 | 4.5212e-07 | 0.00039067 | 0.66156 | 0.064051 | 2.474 | 976.4367 | 1558.0063
200 | 345.65 | 0.0010242 | 303.6277 | 303.4229 | 0.9853 | -1 | 4.1895 | 3.909 | 0.00059865 | 4.5221e-07 | 0.00039014 | 0.66164 | 0.064033 | 2.4704 | 976.3782 | 1558.0114
200 | 345.75 | 0.0010243 | 304.0467 | 303.8418 | 0.98651 | -1 | 4.1896 | 3.9085 | 0.00059923 | 4.523e-07 | 0.00038962 | 0.66171 | 0.064015 | 2.4669 | 976.3198 | 1558.016
200 | 345.85 | 0.0010243 | 304.4656 | 304.2608 | 0.98772 | -1 | 4.1897 | 3.9079 | 0.00059981 | 4.524e-07 | 0.0003891 | 0.66179 | 0.063998 | 2.4633 | 976.2612 | 1558.0202
200 | 345.95 | 0.0010244 | 304.8846 | 304.6797 | 0.98893 | -1 | 4.1897 | 3.9074 | 0.00060039 | 4.5249e-07 | 0.00038858 | 0.66187 | 0.06398 | 2.4598 | 976.2026 | 1558.024
200 | 346.05 | 0.0010244 | 305.3036 | 305.0987 | 0.99014 | -1 | 4.1898 | 3.9069 | 0.00060097 | 4.5258e-07 | 0.00038806 | 0.66194 | 0.063962 | 2.4563 | 976.144 | 1558.0273
200 | 346.15 | 0.0010245 | 305.7226 | 305.5177 | 0.99135 | -1 | 4.1899 | 3.9064 | 0.00060156 | 4.5268e-07 | 0.00038755 | 0.66202 | 0.063944 | 2.4528 | 976.0853 | 1558.0303
200 | 346.25 | 0.0010246 | 306.1416 | 305.9367 | 0.99256 | -1 | 4.19 | 3.9059 | 0.00060214 | 4.5277e-07 | 0.00038703 | 0.6621 | 0.063926 | 2.4493 | 976.0266 | 1558.0329
200 | 346.35 | 0.0010246 | 306.5606 | 306.3556 | 0.99377 | -1 | 4.19 | 3.9054 | 0.00060272 | 4.5286e-07 | 0.00038652 | 0.66217 | 0.063908 | 2.4458 | 975.9678 | 1558.035
200 | 346.45 | 0.0010247 | 306.9796 | 306.7746 | 0.99498 | -1 | 4.1901 | 3.9048 | 0.0006033 | 4.5296e-07 | 0.000386 | 0.66225 | 0.06389 | 2.4423 | 975.9089 | 1558.0368
200 | 346.55 | 0.0010247 | 307.3986 | 307.1936 | 0.99619 | -1 | 4.1902 | 3.9043 | 0.00060388 | 4.5305e-07 | 0.00038549 | 0.66233 | 0.063872 | 2.4388 | 975.85 | 1558.0381
200 | 346.65 | 0.0010248 | 307.8176 | 307.6126 | 0.9974 | -1 | 4.1902 | 3.9038 | 0.00060446 | 4.5315e-07 | 0.00038498 | 0.6624 | 0.063854 | 2.4353 | 975.7911 | 1558.039
200 | 346.75 | 0.0010249 | 308.2366 | 308.0317 | 0.99861 | -1 | 4.1903 | 3.9033 | 0.00060504 | 4.5324e-07 | 0.00038447 | 0.66248 | 0.063836 | 2.4319 | 975.7321 | 1558.0396
200 | 346.85 | 0.0010249 | 308.6557 | 308.4507 | 0.99982 | -1 | 4.1904 | 3.9028 | 0.00060561 | 4.5334e-07 | 0.00038396 | 0.66255 | 0.063818 | 2.4284 | 975.673 | 1558.0397
200 | 346.95 | 0.001025 | 309.0747 | 308.8697 | 1.001 | -1 | 4.1905 | 3.9023 | 0.00060619 | 4.5343e-07 | 0.00038345 | 0.66263 | 0.0638 | 2.425 | 975.6139 | 1558.0394
200 | 347.05 | 0.0010251 | 309.4938 | 309.2887 | 1.0022 | -1 | 4.1905 | 3.9017 | 0.00060677 | 4.5353e-07 | 0.00038295 | 0.6627 | 0.063782 | 2.4215 | 975.5547 | 1558.0387
200 | 347.15 | 0.0010251 | 309.9128 | 309.7078 | 1.0034 | -1 | 4.1906 | 3.9012 | 0.00060735 | 4.5362e-07 | 0.00038244 | 0.66278 | 0.063764 | 2.4181 | 975.4955 | 1558.0376
200 | 347.25 | 0.0010252 | 310.3319 | 310.1268 | 1.0046 | -1 | 4.1907 | 3.9007 | 0.00060793 | 4.5372e-07 | 0.00038194 | 0.66285 | 0.063746 | 2.4147 | 975.4362 | 1558.0361
200 | 347.35 | 0.0010252 | 310.7509 | 310.5459 | 1.0059 | -1 | 4.1907 | 3.9002 | 0.0006085 | 4.5382e-07 | 0.00038143 | 0.66293 | 0.063727 | 2.4113 | 975.3769 | 1558.0342
200 | 347.45 | 0.0010253 | 311.17 | 310.965 | 1.0071 | -1 | 4.1908 | 3.8997 | 0.00060908 | 4.5391e-07 | 0.00038093 | 0.663 | 0.063709 | 2.4079 | 975.3175 | 1558.0319
200 | 347.55 | 0.0010254 | 311.5891 | 311.384 | 1.0083 | -1 | 4.1909 | 3.8991 | 0.00060966 | 4.5401e-07 | 0.00038043 | 0.66308 | 0.063691 | 2.4045 | 975.2581 | 1558.0292
200 | 347.65 | 0.0010254 | 312.0082 | 311.8031 | 1.0095 | -1 | 4.191 | 3.8986 | 0.00061023 | 4.5411e-07 | 0.00037993 | 0.66315 | 0.063673 | 2.4011 | 975.1986 | 1558.0261
200 | 347.75 | 0.0010255 | 312.4273 | 312.2222 | 1.0107 | -1 | 4.191 | 3.8981 | 0.00061081 | 4.5421e-07 | 0.00037943 | 0.66323 | 0.063655 | 2.3977 | 975.1391 | 1558.0226
200 | 347.85 | 0.0010256 | 312.8464 | 312.6413 | 1.0119 | -1 | 4.1911 | 3.8976 | 0.00061139 | 4.5431e-07 | 0.00037894 | 0.6633 | 0.063637 | 2.3943 | 975.0795 | 1558.0187
200 | 347.95 | 0.0010256 | 313.2655 | 313.0604 | 1.0131 | -1 | 4.1912 | 3.8971 | 0.00061196 | 4.544e-07 | 0.00037844 | 0.66338 | 0.063619 | 2.391 | 975.0198 | 1558.0144
200 | 348.05 | 0.0010257 | 313.6846 | 313.4795 | 1.0143 | -1 | 4.1913 | 3.8966 | 0.00061254 | 4.545e-07 | 0.00037794 | 0.66345 | 0.063601 | 2.3876 | 974.9601 | 1558.0096
200 | 348.15 | 0.0010257 | 314.1038 | 313.8986 | 1.0155 | -1 | 4.1913 | 3.896 | 0.00061311 | 4.546e-07 | 0.00037745 | 0.66352 | 0.063583 | 2.3843 | 974.9004 | 1558.0045
200 | 348.25 | 0.0010258 | 314.5229 | 314.3177 | 1.0167 | -1 | 4.1914 | 3.8955 | 0.00061369 | 4.547e-07 | 0.00037696 | 0.6636 | 0.063565 | 2.3809 | 974.8406 | 1557.999
200 | 348.35 | 0.0010259 | 314.9421 | 314.7369 | 1.0179 | -1 | 4.1915 | 3.895 | 0.00061426 | 4.548e-07 | 0.00037647 | 0.66367 | 0.063547 | 2.3776 | 974.7807 | 1557.9931
200 | 348.45 | 0.0010259 | 315.3612 | 315.156 | 1.0191 | -1 | 4.1916 | 3.8945 | 0.00061484 | 4.549e-07 | 0.00037597 | 0.66374 | 0.063529 | 2.3743 | 974.7208 | 1557.9868
200 | 348.55 | 0.001026 | 315.7804 | 315.5752 | 1.0203 | -1 | 4.1916 | 3.894 | 0.00061541 | 4.55e-07 | 0.00037548 | 0.66382 | 0.063511 | 2.371 | 974.6609 | 1557.9801
200 | 348.65 | 0.0010261 | 316.1995 | 315.9943 | 1.0215 | -1 | 4.1917 | 3.8934 | 0.00061599 | 4.551e-07 | 0.000375 | 0.66389 | 0.063493 | 2.3677 | 974.6009 | 1557.973
200 | 348.75 | 0.0010261 | 316.6187 | 316.4135 | 1.0227 | -1 | 4.1918 | 3.8929 | 0.00061656 | 4.552e-07 | 0.00037451 | 0.66396 | 0.063474 | 2.3644 | 974.5408 | 1557.9655
200 | 348.85 | 0.0010262 | 317.0379 | 316.8327 | 1.0239 | -1 | 4.1919 | 3.8924 | 0.00061713 | 4.5531e-07 | 0.00037402 | 0.66404 | 0.063456 | 2.3611 | 974.4807 | 1557.9576
200 | 348.95 | 0.0010263 | 317.4571 | 317.2518 | 1.0251 | -1 | 4.1919 | 3.8919 | 0.00061771 | 4.5541e-07 | 0.00037354 | 0.66411 | 0.063438 | 2.3578 | 974.4205 | 1557.9493
200 | 349.05 | 0.0010263 | 317.8763 | 317.671 | 1.0263 | -1 | 4.192 | 3.8914 | 0.00061828 | 4.5551e-07 | 0.00037305 | 0.66418 | 0.06342 | 2.3545 | 974.3603 | 1557.9406
200 | 349.15 | 0.0010264 | 318.2955 | 318.0902 | 1.0275 | -1 | 4.1921 | 3.8909 | 0.00061885 | 4.5561e-07 | 0.00037257 | 0.66425 | 0.063402 | 2.3513 | 974.3001 | 1557.9315
200 | 349.25 | 0.0010264 | 318.7147 | 318.5094 | 1.0287 | -1 | 4.1922 | 3.8903 | 0.00061942 | 4.5571e-07 | 0.00037209 | 0.66433 | 0.063384 | 2.348 | 974.2397 | 1557.9221
200 | 349.35 | 0.0010265 | 319.1339 | 318.9286 | 1.0299 | -1 | 4.1922 | 3.8898 | 0.00061999 | 4.5582e-07 | 0.00037161 | 0.6644 | 0.063366 | 2.3448 | 974.1794 | 1557.9122
200 | 349.45 | 0.0010266 | 319.5531 | 319.3478 | 1.0311 | -1 | 4.1923 | 3.8893 | 0.00062057 | 4.5592e-07 | 0.00037113 | 0.66447 | 0.063348 | 2.3415 | 974.1189 | 1557.9019
200 | 349.55 | 0.0010266 | 319.9724 | 319.767 | 1.0323 | -1 | 4.1924 | 3.8888 | 0.00062114 | 4.5603e-07 | 0.00037065 | 0.66454 | 0.063329 | 2.3383 | 974.0585 | 1557.8913
200 | 349.65 | 0.0010267 | 320.3916 | 320.1863 | 1.0335 | -1 | 4.1925 | 3.8883 | 0.00062171 | 4.5613e-07 | 0.00037017 | 0.66461 | 0.063311 | 2.3351 | 973.9979 | 1557.8802
200 | 349.75 | 0.0010268 | 320.8109 | 320.6055 | 1.0347 | -1 | 4.1925 | 3.8877 | 0.00062228 | 4.5623e-07 | 0.00036969 | 0.66469 | 0.063293 | 2.3318 | 973.9374 | 1557.8688
200 | 349.85 | 0.0010268 | 321.2301 | 321.0248 | 1.0359 | -1 | 4.1926 | 3.8872 | 0.00062285 | 4.5634e-07 | 0.00036922 | 0.66476 | 0.063275 | 2.3286 | 973.8767 | 1557.857
200 | 349.95 | 0.0010269 | 321.6494 | 321.444 | 1.0371 | -1 | 4.1927 | 3.8867 | 0.00062342 | 4.5644e-07 | 0.00036874 | 0.66483 | 0.063257 | 2.3254 | 973.816 | 1557.8447
200 | 350.05 | 0.001027 | 322.0687 | 321.8633 | 1.0383 | -1 | 4.1928 | 3.8862 | 0.00062399 | 4.5655e-07 | 0.00036827 | 0.6649 | 0.063239 | 2.3222 | 973.7553 | 1557.8321
200 | 350.15 | 0.001027 | 322.4879 | 322.2825 | 1.0395 | -1 | 4.1929 | 3.8857 | 0.00062456 | 4.5665e-07 | 0.00036779 | 0.66497 | 0.06322 | 2.3191 | 973.6945 | 1557.8191
200 | 350.25 | 0.0010271 | 322.9072 | 322.7018 | 1.0407 | -1 | 4.1929 | 3.8852 | 0.00062513 | 4.5676e-07 | 0.00036732 | 0.66504 | 0.063202 | 2.3159 | 973.6337 | 1557.8057
200 | 350.35 | 0.0010271 | 323.3265 | 323.1211 | 1.0419 | -1 | 4.193 | 3.8846 | 0.0006257 | 4.5687e-07 | 0.00036685 | 0.66511 | 0.063184 | 2.3127 | 973.5728 | 1557.7919
200 | 350.45 | 0.0010272 | 323.7458 | 323.5404 | 1.0431 | -1 | 4.1931 | 3.8841 | 0.00062627 | 4.5697e-07 | 0.00036638 | 0.66518 | 0.063166 | 2.3095 | 973.5118 | 1557.7778
200 | 350.55 | 0.0010273 | 324.1651 | 323.9597 | 1.0443 | -1 | 4.1932 | 3.8836 | 0.00062684 | 4.5708e-07 | 0.00036591 | 0.66525 | 0.063148 | 2.3064 | 973.4508 | 1557.7632
200 | 350.65 | 0.0010273 | 324.5845 | 324.379 | 1.0455 | -1 | 4.1932 | 3.8831 | 0.00062741 | 4.5719e-07 | 0.00036545 | 0.66533 | 0.063129 | 2.3032 | 973.3898 | 1557.7482
200 | 350.75 | 0.0010274 | 325.0038 | 324.7983 | 1.0467 | -1 | 4.1933 | 3.8826 | 0.00062798 | 4.5729e-07 | 0.00036498 | 0.6654 | 0.063111 | 2.3001 | 973.3287 | 1557.7329
200 | 350.85 | 0.0010275 | 325.4231 | 325.2176 | 1.0479 | -1 | 4.1934 | 3.882 | 0.00062854 | 4.574e-07 | 0.00036451 | 0.66547 | 0.063093 | 2.297 | 973.2676 | 1557.7172
200 | 350.95 | 0.0010275 | 325.8425 | 325.637 | 1.0491 | -1 | 4.1935 | 3.8815 | 0.00062911 | 4.5751e-07 | 0.00036405 | 0.66554 | 0.063075 | 2.2939 | 973.2064 | 1557.7011
200 | 351.05 | 0.0010276 | 326.2618 | 326.0563 | 1.0503 | -1 | 4.1936 | 3.881 | 0.00062968 | 4.5762e-07 | 0.00036359 | 0.66561 | 0.063057 | 2.2907 | 973.1451 | 1557.6846
200 | 351.15 | 0.0010277 | 326.6812 | 326.4757 | 1.0515 | -1 | 4.1936 | 3.8805 | 0.00063025 | 4.5773e-07 | 0.00036312 | 0.66568 | 0.063038 | 2.2876 | 973.0838 | 1557.6677
200 | 351.25 | 0.0010277 | 327.1006 | 326.895 | 1.0527 | -1 | 4.1937 | 3.88 | 0.00063081 | 4.5783e-07 | 0.00036266 | 0.66575 | 0.06302 | 2.2845 | 973.0224 | 1557.6504
200 | 351.35 | 0.0010278 | 327.5199 | 327.3144 | 1.0539 | -1 | 4.1938 | 3.8795 | 0.00063138 | 4.5794e-07 | 0.0003622 | 0.66581 | 0.063002 | 2.2814 | 972.961 | 1557.6328
200 | 351.45 | 0.0010279 | 327.9393 | 327.7338 | 1.055 | -1 | 4.1939 | 3.8789 | 0.00063195 | 4.5805e-07 | 0.00036174 | 0.66588 | 0.062984 | 2.2783 | 972.8996 | 1557.6147
200 | 351.55 | 0.0010279 | 328.3587 | 328.1531 | 1.0562 | -1 | 4.194 | 3.8784 | 0.00063251 | 4.5816e-07 | 0.00036128 | 0.66595 | 0.062965 | 2.2753 | 972.8381 | 1557.5963
200 | 351.65 | 0.001028 | 328.7781 | 328.5725 | 1.0574 | -1 | 4.1941 | 3.8779 | 0.00063308 | 4.5827e-07 | 0.00036083 | 0.66602 | 0.062947 | 2.2722 | 972.7765 | 1557.5775
200 | 351.75 | 0.0010281 | 329.1975 | 328.9919 | 1.0586 | -1 | 4.1941 | 3.8774 | 0.00063365 | 4.5838e-07 | 0.00036037 | 0.66609 | 0.062929 | 2.2691 | 972.7149 | 1557.5583
200 | 351.85 | 0.0010281 | 329.6169 | 329.4113 | 1.0598 | -1 | 4.1942 | 3.8769 | 0.00063421 | 4.5849e-07 | 0.00035992 | 0.66616 | 0.062911 | 2.2661 | 972.6532 | 1557.5387
200 | 351.95 | 0.0010282 | 330.0364 | 329.8307 | 1.061 | -1 | 4.1943 | 3.8764 | 0.00063478 | 4.5861e-07 | 0.00035946 | 0.66623 | 0.062892 | 2.263 | 972.5915 | 1557.5188
200 | 352.05 | 0.0010282 | 330.4558 | 330.2502 | 1.0622 | -1 | 4.1944 | 3.8758 | 0.00063534 | 4.5872e-07 | 0.00035901 | 0.6663 | 0.062874 | 2.26 | 972.5298 | 1557.4985
200 | 352.15 | 0.0010283 | 330.8752 | 330.6696 | 1.0634 | -1 | 4.1945 | 3.8753 | 0.00063591 | 4.5883e-07 | 0.00035856 | 0.66637 | 0.062856 | 2.2569 | 972.468 | 1557.4777
200 | 352.25 | 0.0010284 | 331.2947 | 331.089 | 1.0646 | -1 | 4.1945 | 3.8748 | 0.00063647 | 4.5894e-07 | 0.0003581 | 0.66643 | 0.062838 | 2.2539 | 972.4061 | 1557.4566
200 | 352.35 | 0.0010284 | 331.7142 | 331.5085 | 1.0658 | -1 | 4.1946 | 3.8743 | 0.00063704 | 4.5905e-07 | 0.00035765 | 0.6665 | 0.062819 | 2.2509 | 972.3442 | 1557.4352
200 | 352.45 | 0.0010285 | 332.1336 | 331.9279 | 1.067 | -1 | 4.1947 | 3.8738 | 0.0006376 | 4.5917e-07 | 0.0003572 | 0.66657 | 0.062801 | 2.2479 | 972.2822 | 1557.4133
200 | 352.55 | 0.0010286 | 332.5531 | 332.3474 | 1.0682 | -1 | 4.1948 | 3.8732 | 0.00063817 | 4.5928e-07 | 0.00035676 | 0.66664 | 0.062783 | 2.2449 | 972.2202 | 1557.3911
200 | 352.65 | 0.0010286 | 332.9726 | 332.7669 | 1.0693 | -1 | 4.1949 | 3.8727 | 0.00063873 | 4.5939e-07 | 0.00035631 | 0.66671 | 0.062764 | 2.2419 | 972.1581 | 1557.3684
200 | 352.75 | 0.0010287 | 333.3921 | 333.1863 | 1.0705 | -1 | 4.195 | 3.8722 | 0.00063929 | 4.595e-07 | 0.00035586 | 0.66677 | 0.062746 | 2.2389 | 972.096 | 1557.3454
200 | 352.85 | 0.0010288 | 333.8116 | 333.6058 | 1.0717 | -1 | 4.195 | 3.8717 | 0.00063986 | 4.5962e-07 | 0.00035542 | 0.66684 | 0.062728 | 2.2359 | 972.0338 | 1557.3221
200 | 352.95 | 0.0010288 | 334.2311 | 334.0253 | 1.0729 | -1 | 4.1951 | 3.8712 | 0.00064042 | 4.5973e-07 | 0.00035497 | 0.66691 | 0.062709 | 2.2329 | 971.9716 | 1557.2983
200 | 353.05 | 0.0010289 | 334.6506 | 334.4448 | 1.0741 | -1 | 4.1952 | 3.8707 | 0.00064098 | 4.5985e-07 | 0.00035453 | 0.66697 | 0.062691 | 2.2299 | 971.9093 | 1557.2742
200 | 353.15 | 0.001029 | 335.0701 | 334.8643 | 1.0753 | -1 | 4.1953 | 3.8701 | 0.00064155 | 4.5996e-07 | 0.00035408 | 0.66704 | 0.062673 | 2.227 | 971.847 | 1557.2497
200 | 353.25 | 0.001029 | 335.4897 | 335.2839 | 1.0765 | -1 | 4.1954 | 3.8696 | 0.00064211 | 4.6008e-07 | 0.00035364 | 0.66711 | 0.062655 | 2.224 | 971.7846 | 1557.2248
200 | 353.35 | 0.0010291 | 335.9092 | 335.7034 | 1.0777 | -1 | 4.1955 | 3.8691 | 0.00064267 | 4.6019e-07 | 0.0003532 | 0.66718 | 0.062636 | 2.2211 | 971.7222 | 1557.1995
200 | 353.45 | 0.0010292 | 336.3288 | 336.1229 | 1.0789 | -1 | 4.1956 | 3.8686 | 0.00064323 | 4.6031e-07 | 0.00035276 | 0.66724 | 0.062618 | 2.2181 | 971.6597 | 1557.1739
200 | 353.55 | 0.0010292 | 336.7483 | 336.5425 | 1.08 | -1 | 4.1956 | 3.8681 | 0.00064379 | 4.6042e-07 | 0.00035232 | 0.66731 | 0.0626 | 2.2152 | 971.5972 | 1557.1479
200 | 353.65 | 0.0010293 | 337.1679 | 336.962 | 1.0812 | -1 | 4.1957 | 3.8676 | 0.00064436 | 4.6054e-07 | 0.00035189 | 0.66737 | 0.062581 | 2.2123 | 971.5346 | 1557.1215
200 | 353.75 | 0.0010294 | 337.5875 | 337.3816 | 1.0824 | -1 | 4.1958 | 3.867 | 0.00064492 | 4.6066e-07 | 0.00035145 | 0.66744 | 0.062563 | 2.2093 | 971.472 | 1557.0947
200 | 353.85 | 0.0010294 | 338.007 | 337.8012 | 1.0836 | -1 | 4.1959 | 3.8665 | 0.00064548 | 4.6077e-07 | 0.00035101 | 0.66751 | 0.062544 | 2.2064 | 971.4093 | 1557.0676
200 | 353.95 | 0.0010295 | 338.4266 | 338.2207 | 1.0848 | -1 | 4.196 | 3.866 | 0.00064604 | 4.6089e-07 | 0.00035058 | 0.66757 | 0.062526 | 2.2035 | 971.3466 | 1557.0401
200 | 354.05 | 0.0010296 | 338.8462 | 338.6403 | 1.086 | -1 | 4.1961 | 3.8655 | 0.0006466 | 4.6101e-07 | 0.00035014 | 0.66764 | 0.062508 | 2.2006 | 971.2838 | 1557.0122
200 | 354.15 | 0.0010296 | 339.2659 | 339.0599 | 1.0872 | -1 | 4.1962 | 3.865 | 0.00064716 | 4.6113e-07 | 0.00034971 | 0.6677 | 0.062489 | 2.1977 | 971.221 | 1556.984
200 | 354.25 | 0.0010297 | 339.6855 | 339.4795 | 1.0883 | -1 | 4.1962 | 3.8645 | 0.00064772 | 4.6124e-07 | 0.00034928 | 0.66777 | 0.062471 | 2.1948 | 971.1581 | 1556.9553
200 | 354.35 | 0.0010298 | 340.1051 | 339.8991 | 1.0895 | -1 | 4.1963 | 3.8639 | 0.00064828 | 4.6136e-07 | 0.00034885 | 0.66784 | 0.062453 | 2.192 | 971.0952 | 1556.9263
200 | 354.45 | 0.0010298 | 340.5247 | 340.3188 | 1.0907 | -1 | 4.1964 | 3.8634 | 0.00064884 | 4.6148e-07 | 0.00034841 | 0.6679 | 0.062434 | 2.1891 | 971.0322 | 1556.897
200 | 354.55 | 0.0010299 | 340.9444 | 340.7384 | 1.0919 | -1 | 4.1965 | 3.8629 | 0.0006494 | 4.616e-07 | 0.00034799 | 0.66797 | 0.062416 | 2.1862 | 970.9692 | 1556.8672
200 | 354.65 | 0.00103 | 341.364 | 341.158 | 1.0931 | -1 | 4.1966 | 3.8624 | 0.00064996 | 4.6172e-07 | 0.00034756 | 0.66803 | 0.062397 | 2.1834 | 970.9061 | 1556.8371
200 | 354.75 | 0.00103 | 341.7837 | 341.5777 | 1.0943 | -1 | 4.1967 | 3.8619 | 0.00065052 | 4.6184e-07 | 0.00034713 | 0.6681 | 0.062379 | 2.1805 | 970.843 | 1556.8066
200 | 354.85 | 0.0010301 | 342.2034 | 341.9974 | 1.0954 | -1 | 4.1968 | 3.8613 | 0.00065108 | 4.6196e-07 | 0.0003467 | 0.66816 | 0.062361 | 2.1777 | 970.7798 | 1556.7758
200 | 354.95 | 0.0010302 | 342.6231 | 342.417 | 1.0966 | -1 | 4.1969 | 3.8608 | 0.00065164 | 4.6208e-07 | 0.00034628 | 0.66823 | 0.062342 | 2.1748 | 970.7166 | 1556.7445
200 | 355.05 | 0.0010302 | 343.0427 | 342.8367 | 1.0978 | -1 | 4.1969 | 3.8603 | 0.0006522 | 4.622e-07 | 0.00034585 | 0.66829 | 0.062324 | 2.172 | 970.6533 | 1556.7129
200 | 355.15 | 0.0010303 | 343.4624 | 343.2564 | 1.099 | -1 | 4.197 | 3.8598 | 0.00065275 | 4.6232e-07 | 0.00034543 | 0.66835 | 0.062305 | 2.1692 | 970.59 | 1556.681
200 | 355.25 | 0.0010304 | 343.8822 | 343.6761 | 1.1002 | -1 | 4.1971 | 3.8593 | 0.00065331 | 4.6244e-07 | 0.000345 | 0.66842 | 0.062287 | 2.1663 | 970.5266 | 1556.6486
200 | 355.35 | 0.0010304 | 344.3019 | 344.0958 | 1.1014 | -1 | 4.1972 | 3.8588 | 0.00065387 | 4.6256e-07 | 0.00034458 | 0.66848 | 0.062268 | 2.1635 | 970.4631 | 1556.616
200 | 355.45 | 0.0010305 | 344.7216 | 344.5155 | 1.1025 | -1 | 4.1973 | 3.8582 | 0.00065443 | 4.6268e-07 | 0.00034416 | 0.66855 | 0.06225 | 2.1607 | 970.3997 | 1556.5829
200 | 355.55 | 0.0010306 | 345.1413 | 344.9352 | 1.1037 | -1 | 4.1974 | 3.8577 | 0.00065499 | 4.6281e-07 | 0.00034374 | 0.66861 | 0.062232 | 2.1579 | 970.3361 | 1556.5495
200 | 355.65 | 0.0010306 | 345.5611 | 345.3549 | 1.1049 | -1 | 4.1975 | 3.8572 | 0.00065554 | 4.6293e-07 | 0.00034332 | 0.66867 | 0.062213 | 2.1551 | 970.2725 | 1556.5157
200 | 355.75 | 0.0010307 | 345.9808 | 345.7747 | 1.1061 | -1 | 4.1976 | 3.8567 | 0.0006561 | 4.6305e-07 | 0.0003429 | 0.66874 | 0.062195 | 2.1523 | 970.2089 | 1556.4815
200 | 355.85 | 0.0010308 | 346.4006 | 346.1944 | 1.1073 | -1 | 4.1977 | 3.8562 | 0.00065666 | 4.6317e-07 | 0.00034248 | 0.6688 | 0.062176 | 2.1496 | 970.1452 | 1556.447
200 | 355.95 | 0.0010308 | 346.8204 | 346.6142 | 1.1084 | -1 | 4.1977 | 3.8557 | 0.00065722 | 4.633e-07 | 0.00034207 | 0.66886 | 0.062158 | 2.1468 | 970.0815 | 1556.4121
200 | 356.05 | 0.0010309 | 347.2401 | 347.034 | 1.1096 | -1 | 4.1978 | 3.8551 | 0.00065777 | 4.6342e-07 | 0.00034165 | 0.66893 | 0.062139 | 2.144 | 970.0177 | 1556.3768
200 | 356.15 | 0.001031 | 347.6599 | 347.4537 | 1.1108 | -1 | 4.1979 | 3.8546 | 0.00065833 | 4.6355e-07 | 0.00034123 | 0.66899 | 0.062121 | 2.1412 | 969.9539 | 1556.3412
200 | 356.25 | 0.001031 | 348.0797 | 347.8735 | 1.112 | -1 | 4.198 | 3.8541 | 0.00065888 | 4.6367e-07 | 0.00034082 | 0.66905 | 0.062102 | 2.1385 | 969.89 | 1556.3052
200 | 356.35 | 0.0010311 | 348.4995 | 348.2933 | 1.1131 | -1 | 4.1981 | 3.8536 | 0.00065944 | 4.6379e-07 | 0.00034041 | 0.66912 | 0.062084 | 2.1357 | 969.8261 | 1556.2688
200 | 356.45 | 0.0010312 | 348.9193 | 348.7131 | 1.1143 | -1 | 4.1982 | 3.8531 | 0.00066 | 4.6392e-07 | 0.00033999 | 0.66918 | 0.062065 | 2.133 | 969.7621 | 1556.2321
200 | 356.55 | 0.0010312 | 349.3392 | 349.1329 | 1.1155 | -1 | 4.1983 | 3.8526 | 0.00066055 | 4.6404e-07 | 0.00033958 | 0.66924 | 0.062047 | 2.1303 | 969.6981 | 1556.195
200 | 356.65 | 0.0010313 | 349.759 | 349.5527 | 1.1167 | -1 | 4.1984 | 3.852 | 0.00066111 | 4.6417e-07 | 0.00033917 | 0.6693 | 0.062028 | 2.1275 | 969.634 | 1556.1576
200 | 356.75 | 0.0010314 | 350.1788 | 349.9726 | 1.1179 | -1 | 4.1985 | 3.8515 | 0.00066166 | 4.6429e-07 | 0.00033876 | 0.66937 | 0.06201 | 2.1248 | 969.5699 | 1556.1198
200 | 356.85 | 0.0010315 | 350.5987 | 350.3924 | 1.119 | -1 | 4.1986 | 3.851 | 0.00066222 | 4.6442e-07 | 0.00033835 | 0.66943 | 0.061991 | 2.1221 | 969.5057 | 1556.0816
200 | 356.95 | 0.0010315 | 351.0186 | 350.8123 | 1.1202 | -1 | 4.1987 | 3.8505 | 0.00066277 | 4.6455e-07 | 0.00033794 | 0.66949 | 0.061973 | 2.1194 | 969.4415 | 1556.0431
200 | 357.05 | 0.0010316 | 351.4384 | 351.2321 | 1.1214 | -1 | 4.1988 | 3.85 | 0.00066333 | 4.6467e-07 | 0.00033754 | 0.66955 | 0.061954 | 2.1167 | 969.3772 | 1556.0042
200 | 357.15 | 0.0010317 | 351.8583 | 351.652 | 1.1226 | -1 | 4.1988 | 3.8495 | 0.00066388 | 4.648e-07 | 0.00033713 | 0.66961 | 0.061936 | 2.114 | 969.3129 | 1555.9649
200 | 357.25 | 0.0010317 | 352.2782 | 352.0719 | 1.1237 | -1 | 4.1989 | 3.8489 | 0.00066444 | 4.6493e-07 | 0.00033672 | 0.66967 | 0.061917 | 2.1113 | 969.2485 | 1555.9253
200 | 357.35 | 0.0010318 | 352.6981 | 352.4917 | 1.1249 | -1 | 4.199 | 3.8484 | 0.00066499 | 4.6505e-07 | 0.00033632 | 0.66974 | 0.061899 | 2.1086 | 969.1841 | 1555.8854
200 | 357.45 | 0.0010319 | 353.118 | 352.9116 | 1.1261 | -1 | 4.1991 | 3.8479 | 0.00066555 | 4.6518e-07 | 0.00033591 | 0.6698 | 0.06188 | 2.1059 | 969.1196 | 1555.845
200 | 357.55 | 0.0010319 | 353.5379 | 353.3315 | 1.1273 | -1 | 4.1992 | 3.8474 | 0.0006661 | 4.6531e-07 | 0.00033551 | 0.66986 | 0.061862 | 2.1033 | 969.0551 | 1555.8043
200 | 357.65 | 0.001032 | 353.9579 | 353.7515 | 1.1284 | -1 | 4.1993 | 3.8469 | 0.00066665 | 4.6544e-07 | 0.00033511 | 0.66992 | 0.061843 | 2.1006 | 968.9905 | 1555.7633
200 | 357.75 | 0.0010321 | 354.3778 | 354.1714 | 1.1296 | -1 | 4.1994 | 3.8464 | 0.00066721 | 4.6557e-07 | 0.00033471 | 0.66998 | 0.061825 | 2.0979 | 968.9259 | 1555.7219
200 | 357.85 | 0.0010321 | 354.7977 | 354.5913 | 1.1308 | -1 | 4.1995 | 3.8459 | 0.00066776 | 4.657e-07 | 0.00033431 | 0.67004 | 0.061806 | 2.0953 | 968.8612 | 1555.6801
200 | 357.95 | 0.0010322 | 355.2177 | 355.0113 | 1.132 | -1 | 4.1996 | 3.8453 | 0.00066831 | 4.6583e-07 | 0.00033391 | 0.6701 | 0.061788 | 2.0926 | 968.7965 | 1555.638
200 | 358.05 | 0.0010323 | 355.6377 | 355.4312 | 1.1331 | -1 | 4.1997 | 3.8448 | 0.00066887 | 4.6596e-07 | 0.00033351 | 0.67016 | 0.061769 | 2.09 | 968.7317 | 1555.5955
200 | 358.15 | 0.0010323 | 356.0576 | 355.8512 | 1.1343 | -1 | 4.1998 | 3.8443 | 0.00066942 | 4.6609e-07 | 0.00033311 | 0.67022 | 0.06175 | 2.0873 | 968.6669 | 1555.5527
200 | 358.25 | 0.0010324 | 356.4776 | 356.2711 | 1.1355 | -1 | 4.1999 | 3.8438 | 0.00066997 | 4.6622e-07 | 0.00033271 | 0.67028 | 0.061732 | 2.0847 | 968.602 | 1555.5095
200 | 358.35 | 0.0010325 | 356.8976 | 356.6911 | 1.1366 | -1 | 4.2 | 3.8433 | 0.00067052 | 4.6635e-07 | 0.00033231 | 0.67034 | 0.061713 | 2.0821 | 968.5371 | 1555.4659
200 | 358.45 | 0.0010326 | 357.3176 | 357.1111 | 1.1378 | -1 | 4.2001 | 3.8428 | 0.00067108 | 4.6648e-07 | 0.00033192 | 0.6704 | 0.061695 | 2.0795 | 968.4721 | 1555.422
200 | 358.55 | 0.0010326 | 357.7376 | 357.5311 | 1.139 | -1 | 4.2002 | 3.8422 | 0.00067163 | 4.6661e-07 | 0.00033152 | 0.67046 | 0.061676 | 2.0769 | 968.4071 | 1555.3778
200 | 358.65 | 0.0010327 | 358.1576 | 357.9511 | 1.1402 | -1 | 4.2003 | 3.8417 | 0.00067218 | 4.6674e-07 | 0.00033113 | 0.67052 | 0.061658 | 2.0743 | 968.342 | 1555.3332
200 | 358.75 | 0.0010328 | 358.5777 | 358.3711 | 1.1413 | -1 | 4.2004 | 3.8412 | 0.00067273 | 4.6687e-07 | 0.00033074 | 0.67058 | 0.061639 | 2.0717 | 968.2769 | 1555.2882
200 | 358.85 | 0.0010328 | 358.9977 | 358.7912 | 1.1425 | -1 | 4.2005 | 3.8407 | 0.00067328 | 4.67e-07 | 0.00033034 | 0.67064 | 0.06162 | 2.0691 | 968.2118 | 1555.2429
200 | 358.95 | 0.0010329 | 359.4178 | 359.2112 | 1.1437 | -1 | 4.2006 | 3.8402 | 0.00067384 | 4.6714e-07 | 0.00032995 | 0.6707 | 0.061602 | 2.0665 | 968.1466 | 1555.1972
200 | 359.05 | 0.001033 | 359.8378 | 359.6312 | 1.1448 | -1 | 4.2007 | 3.8397 | 0.00067439 | 4.6727e-07 | 0.00032956 | 0.67076 | 0.061583 | 2.0639 | 968.0813 | 1555.1512
200 | 359.15 | 0.001033 | 360.2579 | 360.0513 | 1.146 | -1 | 4.2007 | 3.8391 | 0.00067494 | 4.674e-07 | 0.00032917 | 0.67082 | 0.061565 | 2.0613 | 968.016 | 1555.1048
200 | 359.25 | 0.0010331 | 360.678 | 360.4714 | 1.1472 | -1 | 4.2008 | 3.8386 | 0.00067549 | 4.6753e-07 | 0.00032878 | 0.67088 | 0.061546 | 2.0587 | 967.9506 | 1555.058
200 | 359.35 | 0.0010332 | 361.0981 | 360.8914 | 1.1484 | -1 | 4.2009 | 3.8381 | 0.00067604 | 4.6767e-07 | 0.00032839 | 0.67094 | 0.061527 | 2.0562 | 967.8852 | 1555.011
200 | 359.45 | 0.0010333 | 361.5182 | 361.3115 | 1.1495 | -1 | 4.201 | 3.8376 | 0.00067659 | 4.678e-07 | 0.00032801 | 0.671 | 0.061509 | 2.0536 | 967.8198 | 1554.9635
200 | 359.55 | 0.0010333 | 361.9383 | 361.7316 | 1.1507 | -1 | 4.2011 | 3.8371 | 0.00067714 | 4.6794e-07 | 0.00032762 | 0.67105 | 0.06149 | 2.0511 | 967.7543 | 1554.9157
200 | 359.65 | 0.0010334 | 362.3584 | 362.1517 | 1.1519 | -1 | 4.2012 | 3.8366 | 0.00067769 | 4.6807e-07 | 0.00032723 | 0.67111 | 0.061471 | 2.0485 | 967.6887 | 1554.8676
200 | 359.75 | 0.0010335 | 362.7785 | 362.5718 | 1.153 | -1 | 4.2013 | 3.8361 | 0.00067824 | 4.6821e-07 | 0.00032685 | 0.67117 | 0.061453 | 2.046 | 967.6231 | 1554.8191
200 | 359.85 | 0.0010335 | 363.1987 | 362.992 | 1.1542 | -1 | 4.2014 | 3.8355 | 0.00067879 | 4.6834e-07 | 0.00032646 | 0.67123 | 0.061434 | 2.0434 | 967.5574 | 1554.7703
200 | 359.95 | 0.0010336 | 363.6188 | 363.4121 | 1.1554 | -1 | 4.2015 | 3.835 | 0.00067934 | 4.6848e-07 | 0.00032608 | 0.67129 | 0.061415 | 2.0409 | 967.4917 | 1554.7211
200 | 360.05 | 0.0010337 | 364.039 | 363.8322 | 1.1565 | -1 | 4.2016 | 3.8345 | 0.00067989 | 4.6861e-07 | 0.0003257 | 0.67134 | 0.061397 | 2.0384 | 967.426 | 1554.6715
200 | 360.15 | 0.0010337 | 364.4591 | 364.2524 | 1.1577 | -1 | 4.2017 | 3.834 | 0.00068044 | 4.6875e-07 | 0.00032531 | 0.6714 | 0.061378 | 2.0359 | 967.3602 | 1554.6216
200 | 360.25 | 0.0010338 | 364.8793 | 364.6726 | 1.1589 | -1 | 4.2018 | 3.8335 | 0.00068099 | 4.6888e-07 | 0.00032493 | 0.67146 | 0.061359 | 2.0334 | 967.2943 | 1554.5714
200 | 360.35 | 0.0010339 | 365.2995 | 365.0927 | 1.16 | -1 | 4.2019 | 3.833 | 0.00068154 | 4.6902e-07 | 0.00032455 | 0.67152 | 0.061341 | 2.0308 | 967.2285 | 1554.5208
200 | 360.45 | 0.001034 | 365.7197 | 365.5129 | 1.1612 | -1 | 4.202 | 3.8325 | 0.00068209 | 4.6916e-07 | 0.00032417 | 0.67157 | 0.061322 | 2.0283 | 967.1625 | 1554.4699
200 | 360.55 | 0.001034 | 366.1399 | 365.9331 | 1.1624 | -1 | 4.2021 | 3.8319 | 0.00068264 | 4.6929e-07 | 0.00032379 | 0.67163 | 0.061303 | 2.0259 | 967.0965 | 1554.4186
200 | 360.65 | 0.0010341 | 366.5601 | 366.3533 | 1.1635 | -1 | 4.2022 | 3.8314 | 0.00068318 | 4.6943e-07 | 0.00032342 | 0.67169 | 0.061285 | 2.0234 | 967.0305 | 1554.367
200 | 360.75 | 0.0010342 | 366.9804 | 366.7735 | 1.1647 | -1 | 4.2023 | 3.8309 | 0.00068373 | 4.6957e-07 | 0.00032304 | 0.67175 | 0.061266 | 2.0209 | 966.9644 | 1554.315
200 | 360.85 | 0.0010342 | 367.4006 | 367.1937 | 1.1659 | -1 | 4.2024 | 3.8304 | 0.00068428 | 4.6971e-07 | 0.00032266 | 0.6718 | 0.061247 | 2.0184 | 966.8982 | 1554.2627
200 | 360.95 | 0.0010343 | 367.8208 | 367.614 | 1.167 | -1 | 4.2025 | 3.8299 | 0.00068483 | 4.6985e-07 | 0.00032229 | 0.67186 | 0.061229 | 2.0159 | 966.8321 | 1554.21
200 | 361.05 | 0.0010344 | 368.2411 | 368.0342 | 1.1682 | -1 | 4.2026 | 3.8294 | 0.00068538 | 4.6998e-07 | 0.00032191 | 0.67192 | 0.06121 | 2.0135 | 966.7658 | 1554.157
200 | 361.15 | 0.0010344 | 368.6614 | 368.4545 | 1.1693 | -1 | 4.2027 | 3.8288 | 0.00068593 | 4.7012e-07 | 0.00032154 | 0.67197 | 0.061191 | 2.011 | 966.6995 | 1554.1036
200 | 361.25 | 0.0010345 | 369.0816 | 368.8747 | 1.1705 | -1 | 4.2028 | 3.8283 | 0.00068647 | 4.7026e-07 | 0.00032116 | 0.67203 | 0.061173 | 2.0085 | 966.6332 | 1554.0499
200 | 361.35 | 0.0010346 | 369.5019 | 369.295 | 1.1717 | -1 | 4.2029 | 3.8278 | 0.00068702 | 4.704e-07 | 0.00032079 | 0.67208 | 0.061154 | 2.0061 | 966.5668 | 1553.9958
200 | 361.45 | 0.0010347 | 369.9222 | 369.7153 | 1.1728 | -1 | 4.203 | 3.8273 | 0.00068757 | 4.7054e-07 | 0.00032042 | 0.67214 | 0.061135 | 2.0036 | 966.5004 | 1553.9415
200 | 361.55 | 0.0010347 | 370.3425 | 370.1356 | 1.174 | -1 | 4.2031 | 3.8268 | 0.00068812 | 4.7068e-07 | 0.00032005 | 0.6722 | 0.061116 | 2.0012 | 966.4339 | 1553.8867
200 | 361.65 | 0.0010348 | 370.7629 | 370.5559 | 1.1752 | -1 | 4.2032 | 3.8263 | 0.00068866 | 4.7082e-07 | 0.00031968 | 0.67225 | 0.061098 | 1.9988 | 966.3674 | 1553.8316
200 | 361.75 | 0.0010349 | 371.1832 | 370.9762 | 1.1763 | -1 | 4.2033 | 3.8258 | 0.00068921 | 4.7096e-07 | 0.00031931 | 0.67231 | 0.061079 | 1.9963 | 966.3008 | 1553.7762
200 | 361.85 | 0.0010349 | 371.6035 | 371.3965 | 1.1775 | -1 | 4.2034 | 3.8252 | 0.00068976 | 4.7111e-07 | 0.00031894 | 0.67236 | 0.06106 | 1.9939 | 966.2342 | 1553.7204
200 | 361.95 | 0.001035 | 372.0239 | 371.8169 | 1.1786 | -1 | 4.2036 | 3.8247 | 0.0006903 | 4.7125e-07 | 0.00031857 | 0.67242 | 0.061041 | 1.9915 | 966.1675 | 1553.6643
200 | 362.05 | 0.0010351 | 372.4442 | 372.2372 | 1.1798 | -1 | 4.2037 | 3.8242 | 0.00069085 | 4.7139e-07 | 0.0003182 | 0.67247 | 0.061023 | 1.9891 | 966.1008 | 1553.6079
200 | 362.15 | 0.0010352 | 372.8646 | 372.6576 | 1.181 | -1 | 4.2038 | 3.8237 | 0.0006914 | 4.7153e-07 | 0.00031783 | 0.67253 | 0.061004 | 1.9867 | 966.034 | 1553.5511
200 | 362.25 | 0.0010352 | 373.285 | 373.0779 | 1.1821 | -1 | 4.2039 | 3.8232 | 0.00069194 | 4.7167e-07 | 0.00031747 | 0.67258 | 0.060985 | 1.9843 | 965.9672 | 1553.4939
200 | 362.35 | 0.0010353 | 373.7054 | 373.4983 | 1.1833 | -1 | 4.204 | 3.8227 | 0.00069249 | 4.7182e-07 | 0.0003171 | 0.67264 | 0.060966 | 1.9819 | 965.9004 | 1553.4365
200 | 362.45 | 0.0010354 | 374.1258 | 373.9187 | 1.1845 | -1 | 4.2041 | 3.8222 | 0.00069303 | 4.7196e-07 | 0.00031674 | 0.67269 | 0.060948 | 1.9795 | 965.8334 | 1553.3786
200 | 362.55 | 0.0010354 | 374.5462 | 374.3391 | 1.1856 | -1 | 4.2042 | 3.8217 | 0.00069358 | 4.721e-07 | 0.00031638 | 0.67275 | 0.060929 | 1.9771 | 965.7665 | 1553.3205
200 | 362.65 | 0.0010355 | 374.9666 | 374.7595 | 1.1868 | -1 | 4.2043 | 3.8211 | 0.00069413 | 4.7224e-07 | 0.00031601 | 0.6728 | 0.06091 | 1.9747 | 965.6995 | 1553.262
200 | 362.75 | 0.0010356 | 375.3871 | 375.1799 | 1.1879 | -1 | 4.2044 | 3.8206 | 0.00069467 | 4.7239e-07 | 0.00031565 | 0.67286 | 0.060891 | 1.9724 | 965.6324 | 1553.2031
200 | 362.85 | 0.0010357 | 375.8075 | 375.6004 | 1.1891 | -1 | 4.2045 | 3.8201 | 0.00069522 | 4.7253e-07 | 0.00031529 | 0.67291 | 0.060872 | 1.97 | 965.5653 | 1553.144
200 | 362.95 | 0.0010357 | 376.2279 | 376.0208 | 1.1902 | -1 | 4.2046 | 3.8196 | 0.00069576 | 4.7268e-07 | 0.00031493 | 0.67297 | 0.060854 | 1.9676 | 965.4982 | 1553.0844
200 | 363.05 | 0.0010358 | 376.6484 | 376.4413 | 1.1914 | -1 | 4.2047 | 3.8191 | 0.00069631 | 4.7282e-07 | 0.00031457 | 0.67302 | 0.060835 | 1.9653 | 965.431 | 1553.0246
200 | 363.15 | 0.0010359 | 377.0689 | 376.8617 | 1.1926 | -1 | 4.2048 | 3.8186 | 0.00069685 | 4.7297e-07 | 0.00031421 | 0.67307 | 0.060816 | 1.9629 | 965.3637 | 1552.9644
200 | 363.25 | 0.001036 | 377.4894 | 377.2822 | 1.1937 | -1 | 4.2049 | 3.8181 | 0.0006974 | 4.7311e-07 | 0.00031385 | 0.67313 | 0.060797 | 1.9606 | 965.2964 | 1552.9039
200 | 363.35 | 0.001036 | 377.9099 | 377.7027 | 1.1949 | -1 | 4.205 | 3.8175 | 0.00069794 | 4.7326e-07 | 0.00031349 | 0.67318 | 0.060778 | 1.9582 | 965.2291 | 1552.843
200 | 363.45 | 0.0010361 | 378.3304 | 378.1232 | 1.196 | -1 | 4.2051 | 3.817 | 0.00069849 | 4.734e-07 | 0.00031313 | 0.67323 | 0.06076 | 1.9559 | 965.1617 | 1552.7818
200 | 363.55 | 0.0010362 | 378.7509 | 378.5437 | 1.1972 | -1 | 4.2052 | 3.8165 | 0.00069903 | 4.7355e-07 | 0.00031278 | 0.67329 | 0.060741 | 1.9535 | 965.0942 | 1552.7202
200 | 363.65 | 0.0010362 | 379.1714 | 378.9642 | 1.1983 | -1 | 4.2053 | 3.816 | 0.00069958 | 4.737e-07 | 0.00031242 | 0.67334 | 0.060722 | 1.9512 | 965.0268 | 1552.6584
200 | 363.75 | 0.0010363 | 379.592 | 379.3847 | 1.1995 | -1 | 4.2054 | 3.8155 | 0.00070012 | 4.7384e-07 | 0.00031207 | 0.67339 | 0.060703 | 1.9489 | 964.9592 | 1552.5961
200 | 363.85 | 0.0010364 | 380.0125 | 379.8052 | 1.2007 | -1 | 4.2055 | 3.815 | 0.00070067 | 4.7399e-07 | 0.00031171 | 0.67345 | 0.060684 | 1.9466 | 964.8916 | 1552.5336
200 | 363.95 | 0.0010365 | 380.4331 | 380.2258 | 1.2018 | -1 | 4.2057 | 3.8145 | 0.00070121 | 4.7414e-07 | 0.00031136 | 0.6735 | 0.060665 | 1.9443 | 964.824 | 1552.4707
200 | 364.05 | 0.0010365 | 380.8536 | 380.6463 | 1.203 | -1 | 4.2058 | 3.814 | 0.00070175 | 4.7429e-07 | 0.000311 | 0.67355 | 0.060647 | 1.942 | 964.7563 | 1552.4075
200 | 364.15 | 0.0010366 | 381.2742 | 381.0669 | 1.2041 | -1 | 4.2059 | 3.8134 | 0.0007023 | 4.7443e-07 | 0.00031065 | 0.6736 | 0.060628 | 1.9397 | 964.6886 | 1552.3439
200 | 364.25 | 0.0010367 | 381.6948 | 381.4875 | 1.2053 | -1 | 4.206 | 3.8129 | 0.00070284 | 4.7458e-07 | 0.0003103 | 0.67366 | 0.060609 | 1.9374 | 964.6208 | 1552.28
200 | 364.35 | 0.0010367 | 382.1154 | 381.9081 | 1.2064 | -1 | 4.2061 | 3.8124 | 0.00070338 | 4.7473e-07 | 0.00030995 | 0.67371 | 0.06059 | 1.9351 | 964.553 | 1552.2158
200 | 364.45 | 0.0010368 | 382.536 | 382.3287 | 1.2076 | -1 | 4.2062 | 3.8119 | 0.00070393 | 4.7488e-07 | 0.0003096 | 0.67376 | 0.060571 | 1.9328 | 964.4851 | 1552.1513
200 | 364.55 | 0.0010369 | 382.9567 | 382.7493 | 1.2087 | -1 | 4.2063 | 3.8114 | 0.00070447 | 4.7503e-07 | 0.00030925 | 0.67381 | 0.060552 | 1.9305 | 964.4172 | 1552.0864
200 | 364.65 | 0.001037 | 383.3773 | 383.1699 | 1.2099 | -1 | 4.2064 | 3.8109 | 0.00070501 | 4.7518e-07 | 0.0003089 | 0.67387 | 0.060533 | 1.9282 | 964.3493 | 1552.0211
200 | 364.75 | 0.001037 | 383.7979 | 383.5905 | 1.2111 | -1 | 4.2065 | 3.8104 | 0.00070556 | 4.7533e-07 | 0.00030855 | 0.67392 | 0.060515 | 1.926 | 964.2813 | 1551.9556
200 | 364.85 | 0.0010371 | 384.2186 | 384.0112 | 1.2122 | -1 | 4.2066 | 3.8099 | 0.0007061 | 4.7548e-07 | 0.00030821 | 0.67397 | 0.060496 | 1.9237 | 964.2132 | 1551.8897
200 | 364.95 | 0.0010372 | 384.6393 | 384.4318 | 1.2134 | -1 | 4.2067 | 3.8093 | 0.00070664 | 4.7563e-07 | 0.00030786 | 0.67402 | 0.060477 | 1.9214 | 964.1451 | 1551.8235
200 | 365.05 | 0.0010373 | 385.0599 | 384.8525 | 1.2145 | -1 | 4.2068 | 3.8088 | 0.00070719 | 4.7578e-07 | 0.00030751 | 0.67407 | 0.060458 | 1.9192 | 964.0769 | 1551.7569
200 | 365.15 | 0.0010373 | 385.4806 | 385.2732 | 1.2157 | -1 | 4.207 | 3.8083 | 0.00070773 | 4.7593e-07 | 0.00030717 | 0.67412 | 0.060439 | 1.9169 | 964.0087 | 1551.69
200 | 365.25 | 0.0010374 | 385.9013 | 385.6938 | 1.2168 | -1 | 4.2071 | 3.8078 | 0.00070827 | 4.7608e-07 | 0.00030682 | 0.67417 | 0.06042 | 1.9147 | 963.9405 | 1551.6228
200 | 365.35 | 0.0010375 | 386.322 | 386.1145 | 1.218 | -1 | 4.2072 | 3.8073 | 0.00070881 | 4.7623e-07 | 0.00030648 | 0.67422 | 0.060401 | 1.9124 | 963.8722 | 1551.5553
200 | 365.45 | 0.0010376 | 386.7428 | 386.5353 | 1.2191 | -1 | 4.2073 | 3.8068 | 0.00070936 | 4.7639e-07 | 0.00030614 | 0.67428 | 0.060382 | 1.9102 | 963.8038 | 1551.4874
200 | 365.55 | 0.0010376 | 387.1635 | 386.956 | 1.2203 | -1 | 4.2074 | 3.8063 | 0.0007099 | 4.7654e-07 | 0.00030579 | 0.67433 | 0.060363 | 1.908 | 963.7354 | 1551.4192
200 | 365.65 | 0.0010377 | 387.5842 | 387.3767 | 1.2214 | -1 | 4.2075 | 3.8058 | 0.00071044 | 4.7669e-07 | 0.00030545 | 0.67438 | 0.060344 | 1.9057 | 963.667 | 1551.3506
200 | 365.75 | 0.0010378 | 388.005 | 387.7974 | 1.2226 | -1 | 4.2076 | 3.8052 | 0.00071098 | 4.7684e-07 | 0.00030511 | 0.67443 | 0.060325 | 1.9035 | 963.5985 | 1551.2818
200 | 365.85 | 0.0010379 | 388.4258 | 388.2182 | 1.2237 | -1 | 4.2077 | 3.8047 | 0.00071152 | 4.77e-07 | 0.00030477 | 0.67448 | 0.060307 | 1.9013 | 963.53 | 1551.2126
200 | 365.95 | 0.0010379 | 388.8465 | 388.639 | 1.2249 | -1 | 4.2078 | 3.8042 | 0.00071207 | 4.7715e-07 | 0.00030443 | 0.67453 | 0.060288 | 1.8991 | 963.4614 | 1551.143
200 | 366.05 | 0.001038 | 389.2673 | 389.0597 | 1.226 | -1 | 4.2079 | 3.8037 | 0.00071261 | 4.773e-07 | 0.00030409 | 0.67458 | 0.060269 | 1.8969 | 963.3928 | 1551.0732
200 | 366.15 | 0.0010381 | 389.6881 | 389.4805 | 1.2272 | -1 | 4.2081 | 3.8032 | 0.00071315 | 4.7746e-07 | 0.00030375 | 0.67463 | 0.06025 | 1.8947 | 963.3241 | 1551.003
200 | 366.25 | 0.0010381 | 390.1089 | 389.9013 | 1.2283 | -1 | 4.2082 | 3.8027 | 0.00071369 | 4.7761e-07 | 0.00030341 | 0.67468 | 0.060231 | 1.8925 | 963.2554 | 1550.9325
200 | 366.35 | 0.0010382 | 390.5298 | 390.3221 | 1.2295 | -1 | 4.2083 | 3.8022 | 0.00071423 | 4.7777e-07 | 0.00030308 | 0.67473 | 0.060212 | 1.8903 | 963.1866 | 1550.8617
200 | 366.45 | 0.0010383 | 390.9506 | 390.7429 | 1.2306 | -1 | 4.2084 | 3.8017 | 0.00071477 | 4.7792e-07 | 0.00030274 | 0.67478 | 0.060193 | 1.8881 | 963.1178 | 1550.7905
200 | 366.55 | 0.0010384 | 391.3714 | 391.1638 | 1.2318 | -1 | 4.2085 | 3.8011 | 0.00071531 | 4.7808e-07 | 0.0003024 | 0.67483 | 0.060174 | 1.8859 | 963.0489 | 1550.719
200 | 366.65 | 0.0010384 | 391.7923 | 391.5846 | 1.2329 | -1 | 4.2086 | 3.8006 | 0.00071586 | 4.7823e-07 | 0.00030207 | 0.67488 | 0.060155 | 1.8837 | 962.98 | 1550.6472
200 | 366.75 | 0.0010385 | 392.2132 | 392.0055 | 1.2341 | -1 | 4.2087 | 3.8001 | 0.0007164 | 4.7839e-07 | 0.00030173 | 0.67493 | 0.060136 | 1.8816 | 962.9111 | 1550.575
200 | 366.85 | 0.0010386 | 392.6341 | 392.4263 | 1.2352 | -1 | 4.2088 | 3.7996 | 0.00071694 | 4.7855e-07 | 0.0003014 | 0.67497 | 0.060117 | 1.8794 | 962.842 | 1550.5026
200 | 366.95 | 0.0010387 | 393.0549 | 392.8472 | 1.2364 | -1 | 4.209 | 3.7991 | 0.00071748 | 4.787e-07 | 0.00030107 | 0.67502 | 0.060098 | 1.8772 | 962.773 | 1550.4298
200 | 367.05 | 0.0010387 | 393.4758 | 393.2681 | 1.2375 | -1 | 4.2091 | 3.7986 | 0.00071802 | 4.7886e-07 | 0.00030073 | 0.67507 | 0.060079 | 1.8751 | 962.7039 | 1550.3567
200 | 367.15 | 0.0010388 | 393.8968 | 393.689 | 1.2386 | -1 | 4.2092 | 3.7981 | 0.00071856 | 4.7902e-07 | 0.0003004 | 0.67512 | 0.06006 | 1.8729 | 962.6347 | 1550.2832
200 | 367.25 | 0.0010389 | 394.3177 | 394.1099 | 1.2398 | -1 | 4.2093 | 3.7976 | 0.0007191 | 4.7917e-07 | 0.00030007 | 0.67517 | 0.060041 | 1.8708 | 962.5656 | 1550.2095
200 | 367.35 | 0.001039 | 394.7386 | 394.5308 | 1.2409 | -1 | 4.2094 | 3.7971 | 0.00071964 | 4.7933e-07 | 0.00029974 | 0.67522 | 0.060022 | 1.8686 | 962.4963 | 1550.1354
200 | 367.45 | 0.001039 | 395.1596 | 394.9518 | 1.2421 | -1 | 4.2095 | 3.7966 | 0.00072018 | 4.7949e-07 | 0.00029941 | 0.67527 | 0.060003 | 1.8665 | 962.427 | 1550.0609
200 | 367.55 | 0.0010391 | 395.5805 | 395.3727 | 1.2432 | -1 | 4.2096 | 3.796 | 0.00072072 | 4.7965e-07 | 0.00029908 | 0.67531 | 0.059984 | 1.8643 | 962.3577 | 1549.9862
200 | 367.65 | 0.0010392 | 396.0015 | 395.7937 | 1.2444 | -1 | 4.2098 | 3.7955 | 0.00072126 | 4.7981e-07 | 0.00029875 | 0.67536 | 0.059965 | 1.8622 | 962.2883 | 1549.9111
200 | 367.75 | 0.0010393 | 396.4225 | 396.2146 | 1.2455 | -1 | 4.2099 | 3.795 | 0.0007218 | 4.7997e-07 | 0.00029842 | 0.67541 | 0.059946 | 1.8601 | 962.2189 | 1549.8358
200 | 367.85 | 0.0010393 | 396.8435 | 396.6356 | 1.2467 | -1 | 4.21 | 3.7945 | 0.00072234 | 4.8013e-07 | 0.00029809 | 0.67546 | 0.059927 | 1.858 | 962.1494 | 1549.7601
200 | 367.95 | 0.0010394 | 397.2645 | 397.0566 | 1.2478 | -1 | 4.2101 | 3.794 | 0.00072288 | 4.8028e-07 | 0.00029777 | 0.67551 | 0.059908 | 1.8558 | 962.0799 | 1549.684
200 | 368.05 | 0.0010395 | 397.6855 | 397.4776 | 1.249 | -1 | 4.2102 | 3.7935 | 0.00072342 | 4.8044e-07 | 0.00029744 | 0.67555 | 0.059889 | 1.8537 | 962.0103 | 1549.6077
200 | 368.15 | 0.0010396 | 398.1065 | 397.8986 | 1.2501 | -1 | 4.2103 | 3.793 | 0.00072396 | 4.806e-07 | 0.00029712 | 0.6756 | 0.05987 | 1.8516 | 961.9407 | 1549.531
200 | 368.25 | 0.0010396 | 398.5276 | 398.3196 | 1.2512 | -1 | 4.2105 | 3.7925 | 0.0007245 | 4.8077e-07 | 0.00029679 | 0.67565 | 0.059851 | 1.8495 | 961.871 | 1549.454
200 | 368.35 | 0.0010397 | 398.9486 | 398.7407 | 1.2524 | -1 | 4.2106 | 3.792 | 0.00072504 | 4.8093e-07 | 0.00029647 | 0.6757 | 0.059832 | 1.8474 | 961.8013 | 1549.3767
200 | 368.45 | 0.0010398 | 399.3697 | 399.1617 | 1.2535 | -1 | 4.2107 | 3.7914 | 0.00072558 | 4.8109e-07 | 0.00029614 | 0.67574 | 0.059813 | 1.8453 | 961.7316 | 1549.2991
200 | 368.55 | 0.0010399 | 399.7908 | 399.5828 | 1.2547 | -1 | 4.2108 | 3.7909 | 0.00072612 | 4.8125e-07 | 0.00029582 | 0.67579 | 0.059794 | 1.8432 | 961.6618 | 1549.2211
200 | 368.65 | 0.0010399 | 400.2118 | 400.0039 | 1.2558 | -1 | 4.2109 | 3.7904 | 0.00072665 | 4.8141e-07 | 0.0002955 | 0.67584 | 0.059774 | 1.8412 | 961.5919 | 1549.1428
200 | 368.75 | 0.00104 | 400.6329 | 400.4249 | 1.257 | -1 | 4.211 | 3.7899 | 0.00072719 | 4.8157e-07 | 0.00029518 | 0.67588 | 0.059755 | 1.8391 | 961.522 | 1549.0642
200 | 368.85 | 0.0010401 | 401.054 | 400.846 | 1.2581 | -1 | 4.2112 | 3.7894 | 0.00072773 | 4.8174e-07 | 0.00029485 | 0.67593 | 0.059736 | 1.837 | 961.4521 | 1548.9853
200 | 368.95 | 0.0010402 | 401.4752 | 401.2671 | 1.2592 | -1 | 4.2113 | 3.7889 | 0.00072827 | 4.819e-07 | 0.00029453 | 0.67598 | 0.059717 | 1.8349 | 961.3821 | 1548.9061
200 | 369.05 | 0.0010402 | 401.8963 | 401.6883 | 1.2604 | -1 | 4.2114 | 3.7884 | 0.00072881 | 4.8206e-07 | 0.00029421 | 0.67602 | 0.059698 | 1.8329 | 961.312 | 1548.8265
200 | 369.15 | 0.0010403 | 402.3174 | 402.1094 | 1.2615 | -1 | 4.2115 | 3.7879 | 0.00072935 | 4.8222e-07 | 0.0002939 | 0.67607 | 0.059679 | 1.8308 | 961.2419 | 1548.7467
200 | 369.25 | 0.0010404 | 402.7386 | 402.5305 | 1.2627 | -1 | 4.2116 | 3.7874 | 0.00072989 | 4.8239e-07 | 0.00029358 | 0.67611 | 0.05966 | 1.8287 | 961.1718 | 1548.6665
200 | 369.35 | 0.0010405 | 403.1598 | 402.9517 | 1.2638 | -1 | 4.2118 | 3.7869 | 0.00073043 | 4.8255e-07 | 0.00029326 | 0.67616 | 0.059641 | 1.8267 | 961.1016 | 1548.586
200 | 369.45 | 0.0010405 | 403.581 | 403.3728 | 1.2649 | -1 | 4.2119 | 3.7863 | 0.00073096 | 4.8272e-07 | 0.00029294 | 0.67621 | 0.059622 | 1.8246 | 961.0314 | 1548.5051
200 | 369.55 | 0.0010406 | 404.0021 | 403.794 | 1.2661 | -1 | 4.212 | 3.7858 | 0.0007315 | 4.8288e-07 | 0.00029262 | 0.67625 | 0.059603 | 1.8226 | 960.9611 | 1548.424
200 | 369.65 | 0.0010407 | 404.4234 | 404.2152 | 1.2672 | -1 | 4.2121 | 3.7853 | 0.00073204 | 4.8304e-07 | 0.00029231 | 0.6763 | 0.059584 | 1.8205 | 960.8908 | 1548.3425
200 | 369.75 | 0.0010408 | 404.8446 | 404.6364 | 1.2684 | -1 | 4.2122 | 3.7848 | 0.00073258 | 4.8321e-07 | 0.00029199 | 0.67634 | 0.059564 | 1.8185 | 960.8205 | 1548.2608
200 | 369.85 | 0.0010409 | 405.2658 | 405.0576 | 1.2695 | -1 | 4.2123 | 3.7843 | 0.00073312 | 4.8338e-07 | 0.00029168 | 0.67639 | 0.059545 | 1.8165 | 960.75 | 1548.1787
200 | 369.95 | 0.0010409 | 405.687 | 405.4789 | 1.2706 | -1 | 4.2125 | 3.7838 | 0.00073366 | 4.8354e-07 | 0.00029136 | 0.67643 | 0.059526 | 1.8145 | 960.6796 | 1548.0963
200 | 370.05 | 0.001041 | 406.1083 | 405.9001 | 1.2718 | -1 | 4.2126 | 3.7833 | 0.00073419 | 4.8371e-07 | 0.00029105 | 0.67648 | 0.059507 | 1.8124 | 960.6091 | 1548.0135
200 | 370.15 | 0.0010411 | 406.5296 | 406.3213 | 1.2729 | -1 | 4.2127 | 3.7828 | 0.00073473 | 4.8387e-07 | 0.00029074 | 0.67652 | 0.059488 | 1.8104 | 960.5385 | 1547.9305
200 | 370.25 | 0.0010412 | 406.9508 | 406.7426 | 1.2741 | -1 | 4.2128 | 3.7823 | 0.00073527 | 4.8404e-07 | 0.00029042 | 0.67657 | 0.059469 | 1.8084 | 960.4679 | 1547.8471
200 | 370.35 | 0.0010412 | 407.3721 | 407.1639 | 1.2752 | -1 | 4.2129 | 3.7818 | 0.00073581 | 4.8421e-07 | 0.00029011 | 0.67661 | 0.05945 | 1.8064 | 960.3973 | 1547.7635
200 | 370.45 | 0.0010413 | 407.7934 | 407.5852 | 1.2763 | -1 | 4.2131 | 3.7813 | 0.00073634 | 4.8437e-07 | 0.0002898 | 0.67666 | 0.059431 | 1.8044 | 960.3266 | 1547.6795
200 | 370.55 | 0.0010414 | 408.2147 | 408.0065 | 1.2775 | -1 | 4.2132 | 3.7808 | 0.00073688 | 4.8454e-07 | 0.00028949 | 0.6767 | 0.059411 | 1.8024 | 960.2559 | 1547.5952
200 | 370.65 | 0.0010415 | 408.6361 | 408.4278 | 1.2786 | -1 | 4.2133 | 3.7802 | 0.00073742 | 4.8471e-07 | 0.00028918 | 0.67675 | 0.059392 | 1.8004 | 960.1851 | 1547.5106
200 | 370.75 | 0.0010415 | 409.0574 | 408.8491 | 1.2797 | -1 | 4.2134 | 3.7797 | 0.00073796 | 4.8488e-07 | 0.00028887 | 0.67679 | 0.059373 | 1.7984 | 960.1143 | 1547.4257
200 | 370.85 | 0.0010416 | 409.4787 | 409.2704 | 1.2809 | -1 | 4.2136 | 3.7792 | 0.00073849 | 4.8505e-07 | 0.00028856 | 0.67683 | 0.059354 | 1.7964 | 960.0434 | 1547.3404
200 | 370.95 | 0.0010417 | 409.9001 | 409.6918 | 1.282 | -1 | 4.2137 | 3.7787 | 0.00073903 | 4.8522e-07 | 0.00028825 | 0.67688 | 0.059335 | 1.7944 | 959.9725 | 1547.2549
200 | 371.05 | 0.0010418 | 410.3215 | 410.1131 | 1.2831 | -1 | 4.2138 | 3.7782 | 0.00073957 | 4.8538e-07 | 0.00028794 | 0.67692 | 0.059316 | 1.7924 | 959.9015 | 1547.169
200 | 371.15 | 0.0010419 | 410.7429 | 410.5345 | 1.2843 | -1 | 4.2139 | 3.7777 | 0.00074011 | 4.8555e-07 | 0.00028764 | 0.67697 | 0.059296 | 1.7905 | 959.8305 | 1547.0828
200 | 371.25 | 0.0010419 | 411.1643 | 410.9559 | 1.2854 | -1 | 4.214 | 3.7772 | 0.00074064 | 4.8572e-07 | 0.00028733 | 0.67701 | 0.059277 | 1.7885 | 959.7594 | 1546.9964
200 | 371.35 | 0.001042 | 411.5857 | 411.3773 | 1.2866 | -1 | 4.2142 | 3.7767 | 0.00074118 | 4.8589e-07 | 0.00028702 | 0.67705 | 0.059258 | 1.7865 | 959.6883 | 1546.9096
200 | 371.45 | 0.0010421 | 412.0071 | 411.7987 | 1.2877 | -1 | 4.2143 | 3.7762 | 0.00074172 | 4.8606e-07 | 0.00028672 | 0.6771 | 0.059239 | 1.7846 | 959.6172 | 1546.8224
200 | 371.55 | 0.0010422 | 412.4285 | 412.2201 | 1.2888 | -1 | 4.2144 | 3.7757 | 0.00074225 | 4.8623e-07 | 0.00028641 | 0.67714 | 0.05922 | 1.7826 | 959.546 | 1546.735
200 | 371.65 | 0.0010422 | 412.85 | 412.6415 | 1.29 | -1 | 4.2145 | 3.7752 | 0.00074279 | 4.8641e-07 | 0.00028611 | 0.67718 | 0.0592 | 1.7806 | 959.4747 | 1546.6473
200 | 371.75 | 0.0010423 | 413.2714 | 413.063 | 1.2911 | -1 | 4.2147 | 3.7747 | 0.00074333 | 4.8658e-07 | 0.0002858 | 0.67722 | 0.059181 | 1.7787 | 959.4034 | 1546.5592
200 | 371.85 | 0.0010424 | 413.6929 | 413.4844 | 1.2922 | -1 | 4.2148 | 3.7741 | 0.00074386 | 4.8675e-07 | 0.0002855 | 0.67727 | 0.059162 | 1.7767 | 959.3321 | 1546.4709
200 | 371.95 | 0.0010425 | 414.1144 | 413.9059 | 1.2934 | -1 | 4.2149 | 3.7736 | 0.0007444 | 4.8692e-07 | 0.0002852 | 0.67731 | 0.059143 | 1.7748 | 959.2607 | 1546.3822
200 | 372.05 | 0.0010425 | 414.5359 | 414.3274 | 1.2945 | -1 | 4.215 | 3.7731 | 0.00074494 | 4.8709e-07 | 0.0002849 | 0.67735 | 0.059124 | 1.7729 | 959.1893 | 1546.2933
200 | 372.15 | 0.0010426 | 414.9574 | 414.7489 | 1.2956 | -1 | 4.2152 | 3.7726 | 0.00074547 | 4.8726e-07 | 0.0002846 | 0.6774 | 0.059104 | 1.7709 | 959.1178 | 1546.204
200 | 372.25 | 0.0010427 | 415.3789 | 415.1704 | 1.2968 | -1 | 4.2153 | 3.7721 | 0.00074601 | 4.8744e-07 | 0.00028429 | 0.67744 | 0.059085 | 1.769 | 959.0463 | 1546.1144
200 | 372.35 | 0.0010428 | 415.8005 | 415.5919 | 1.2979 | -1 | 4.2154 | 3.7716 | 0.00074655 | 4.8761e-07 | 0.00028399 | 0.67748 | 0.059066 | 1.7671 | 958.9747 | 1546.0245
200 | 372.45 | 0.0010429 | 416.222 | 416.0134 | 1.299 | -1 | 4.2155 | 3.7711 | 0.00074708 | 4.8778e-07 | 0.00028369 | 0.67752 | 0.059047 | 1.7651 | 958.9031 | 1545.9343
200 | 372.55 | 0.0010429 | 416.6436 | 416.435 | 1.3002 | -1 | 4.2157 | 3.7706 | 0.00074762 | 4.8796e-07 | 0.0002834 | 0.67756 | 0.059027 | 1.7632 | 958.8314 | 1545.8438
200 | 372.65 | 0.001043 | 417.0651 | 416.8565 | 1.3013 | -1 | 4.2158 | 3.7701 | 0.00074816 | 4.8813e-07 | 0.0002831 | 0.67761 | 0.059008 | 1.7613 | 958.7597 | 1545.7529
200 | 372.75 | 0.0010431 | 417.4867 | 417.2781 | 1.3024 | -1 | 4.2159 | 3.7696 | 0.00074869 | 4.8831e-07 | 0.0002828 | 0.67765 | 0.058989 | 1.7594 | 958.688 | 1545.6618
200 | 372.85 | 0.0010432 | 417.9083 | 417.6997 | 1.3035 | -1 | 4.216 | 3.7691 | 0.00074923 | 4.8848e-07 | 0.0002825 | 0.67769 | 0.05897 | 1.7575 | 958.6162 | 1545.5704
200 | 372.95 | 0.0010432 | 418.3299 | 418.1213 | 1.3047 | -1 | 4.2162 | 3.7686 | 0.00074976 | 4.8866e-07 | 0.0002822 | 0.67773 | 0.05895 | 1.7556 | 958.5443 | 1545.4786
200 | 373.05 | 0.0010433 | 418.7516 | 418.5429 | 1.3058 | -1 | 4.2163 | 3.7681 | 0.0007503 | 4.8883e-07 | 0.00028191 | 0.67777 | 0.058931 | 1.7537 | 958.4724 | 1545.3866
200 | 373.15 | 0.0010434 | 419.1732 | 418.9645 | 1.3069 | -1 | 4.2164 | 3.7676 | 0.00075084 | 4.8901e-07 | 0.00028161 | 0.67781 | 0.058912 | 1.7518 | 958.4005 | 1545.2942
200 | 373.25 | 0.0010435 | 419.5948 | 419.3861 | 1.3081 | -1 | 4.2165 | 3.767 | 0.00075137 | 4.8918e-07 | 0.00028132 | 0.67785 | 0.058893 | 1.7499 | 958.3285 | 1545.2015
200 | 373.35 | 0.0010436 | 420.0165 | 419.8078 | 1.3092 | -1 | 4.2167 | 3.7665 | 0.00075191 | 4.8936e-07 | 0.00028102 | 0.67789 | 0.058873 | 1.748 | 958.2565 | 1545.1086
200 | 373.45 | 0.0010436 | 420.4382 | 420.2294 | 1.3103 | -1 | 4.2168 | 3.766 | 0.00075244 | 4.8954e-07 | 0.00028073 | 0.67794 | 0.058854 | 1.7461 | 958.1844 | 1545.0153
200 | 373.55 | 0.0010437 | 420.8599 | 420.6511 | 1.3115 | -1 | 4.2169 | 3.7655 | 0.00075298 | 4.8971e-07 | 0.00028043 | 0.67798 | 0.058835 | 1.7443 | 958.1123 | 1544.9217
200 | 373.65 | 0.0010438 | 421.2816 | 421.0728 | 1.3126 | -1 | 4.2171 | 3.765 | 0.00075352 | 4.8989e-07 | 0.00028014 | 0.67802 | 0.058815 | 1.7424 | 958.0401 | 1544.8278
200 | 373.75 | 0.0010439 | 421.7033 | 421.4945 | 1.3137 | -1 | 4.2172 | 3.7645 | 0.00075405 | 4.9007e-07 | 0.00027985 | 0.67806 | 0.058796 | 1.7405 | 957.9679 | 1544.7336
200 | 373.85 | 0.001044 | 422.125 | 421.9162 | 1.3148 | -1 | 4.2173 | 3.764 | 0.00075459 | 4.9024e-07 | 0.00027956 | 0.6781 | 0.058777 | 1.7387 | 957.8956 | 1544.6391
200 | 373.95 | 0.001044 | 422.5467 | 422.3379 | 1.316 | -1 | 4.2174 | 3.7635 | 0.00075512 | 4.9042e-07 | 0.00027926 | 0.67814 | 0.058758 | 1.7368 | 957.8233 | 1544.5443
200 | 374.05 | 0.0010441 | 422.9685 | 422.7597 | 1.3171 | -1 | 4.2176 | 3.763 | 0.00075566 | 4.906e-07 | 0.00027897 | 0.67818 | 0.058738 | 1.7349 | 957.751 | 1544.4492
200 | 374.15 | 0.0010442 | 423.3903 | 423.1814 | 1.3182 | -1 | 4.2177 | 3.7625 | 0.00075619 | 4.9078e-07 | 0.00027868 | 0.67822 | 0.058719 | 1.7331 | 957.6786 | 1544.3538
200 | 374.25 | 0.0010443 | 423.812 | 423.6032 | 1.3194 | -1 | 4.2178 | 3.762 | 0.00075673 | 4.9096e-07 | 0.00027839 | 0.67826 | 0.0587 | 1.7312 | 957.6061 | 1544.2581
200 | 374.35 | 0.0010443 | 424.2338 | 424.0249 | 1.3205 | -1 | 4.218 | 3.7615 | 0.00075726 | 4.9114e-07 | 0.0002781 | 0.6783 | 0.05868 | 1.7294 | 957.5337 | 1544.1621
200 | 374.45 | 0.0010444 | 424.6556 | 424.4467 | 1.3216 | -1 | 4.2181 | 3.761 | 0.0007578 | 4.9132e-07 | 0.00027782 | 0.67834 | 0.058661 | 1.7275 | 957.4611 | 1544.0658
200 | 374.55 | 0.0010445 | 425.0774 | 424.8685 | 1.3227 | -1 | 4.2182 | 3.7605 | 0.00075834 | 4.915e-07 | 0.00027753 | 0.67838 | 0.058642 | 1.7257 | 957.3885 | 1543.9692
200 | 374.65 | 0.0010446 | 425.4993 | 425.2903 | 1.3239 | -1 | 4.2183 | 3.76 | 0.00075887 | 4.9168e-07 | 0.00027724 | 0.67842 | 0.058622 | 1.7239 | 957.3159 | 1543.8722
200 | 374.75 | 0.0010447 | 425.9211 | 425.7122 | 1.325 | -1 | 4.2185 | 3.7595 | 0.00075941 | 4.9186e-07 | 0.00027695 | 0.67845 | 0.058603 | 1.722 | 957.2432 | 1543.775
200 | 374.85 | 0.0010447 | 426.343 | 426.134 | 1.3261 | -1 | 4.2186 | 3.759 | 0.00075994 | 4.9204e-07 | 0.00027667 | 0.67849 | 0.058584 | 1.7202 | 957.1705 | 1543.6775
200 | 374.95 | 0.0010448 | 426.7648 | 426.5559 | 1.3272 | -1 | 4.2187 | 3.7585 | 0.00076048 | 4.9222e-07 | 0.00027638 | 0.67853 | 0.058564 | 1.7184 | 957.0978 | 1543.5796
200 | 375.05 | 0.0010449 | 427.1867 | 426.9777 | 1.3284 | -1 | 4.2189 | 3.7579 | 0.00076101 | 4.924e-07 | 0.0002761 | 0.67857 | 0.058545 | 1.7166 | 957.025 | 1543.4815
200 | 375.15 | 0.001045 | 427.6086 | 427.3996 | 1.3295 | -1 | 4.219 | 3.7574 | 0.00076155 | 4.9258e-07 | 0.00027581 | 0.67861 | 0.058525 | 1.7147 | 956.9521 | 1543.3831
200 | 375.25 | 0.0010451 | 428.0305 | 427.8215 | 1.3306 | -1 | 4.2191 | 3.7569 | 0.00076208 | 4.9277e-07 | 0.00027553 | 0.67865 | 0.058506 | 1.7129 | 956.8792 | 1543.2844
200 | 375.35 | 0.0010451 | 428.4524 | 428.2434 | 1.3317 | -1 | 4.2193 | 3.7564 | 0.00076262 | 4.9295e-07 | 0.00027524 | 0.67869 | 0.058487 | 1.7111 | 956.8063 | 1543.1853
200 | 375.45 | 0.0010452 | 428.8744 | 428.6653 | 1.3329 | -1 | 4.2194 | 3.7559 | 0.00076315 | 4.9313e-07 | 0.00027496 | 0.67873 | 0.058467 | 1.7093 | 956.7333 | 1543.086
200 | 375.55 | 0.0010453 | 429.2963 | 429.0872 | 1.334 | -1 | 4.2195 | 3.7554 | 0.00076369 | 4.9331e-07 | 0.00027468 | 0.67876 | 0.058448 | 1.7075 | 956.6602 | 1542.9864
200 | 375.65 | 0.0010454 | 429.7183 | 429.5092 | 1.3351 | -1 | 4.2197 | 3.7549 | 0.00076422 | 4.935e-07 | 0.00027439 | 0.6788 | 0.058429 | 1.7057 | 956.5872 | 1542.8864
200 | 375.75 | 0.0010455 | 430.1402 | 429.9311 | 1.3362 | -1 | 4.2198 | 3.7544 | 0.00076476 | 4.9368e-07 | 0.00027411 | 0.67884 | 0.058409 | 1.7039 | 956.514 | 1542.7862
200 | 375.85 | 0.0010455 | 430.5622 | 430.3531 | 1.3373 | -1 | 4.2199 | 3.7539 | 0.00076529 | 4.9386e-07 | 0.00027383 | 0.67888 | 0.05839 | 1.7021 | 956.4409 | 1542.6857
200 | 375.95 | 0.0010456 | 430.9842 | 430.7751 | 1.3385 | -1 | 4.2201 | 3.7534 | 0.00076583 | 4.9405e-07 | 0.00027355 | 0.67892 | 0.05837 | 1.7004 | 956.3676 | 1542.5848
200 | 376.05 | 0.0010457 | 431.4062 | 431.1971 | 1.3396 | -1 | 4.2202 | 3.7529 | 0.00076636 | 4.9423e-07 | 0.00027327 | 0.67895 | 0.058351 | 1.6986 | 956.2944 | 1542.4837
200 | 376.15 | 0.0010458 | 431.8283 | 431.6191 | 1.3407 | -1 | 4.2203 | 3.7524 | 0.0007669 | 4.9442e-07 | 0.00027299 | 0.67899 | 0.058332 | 1.6968 | 956.2211 | 1542.3823
200 | 376.25 | 0.0010459 | 432.2503 | 432.0411 | 1.3418 | -1 | 4.2205 | 3.7519 | 0.00076743 | 4.946e-07 | 0.00027271 | 0.67903 | 0.058312 | 1.695 | 956.1477 | 1542.2806
200 | 376.35 | 0.0010459 | 432.6724 | 432.4632 | 1.343 | -1 | 4.2206 | 3.7514 | 0.00076796 | 4.9479e-07 | 0.00027243 | 0.67906 | 0.058293 | 1.6932 | 956.0743 | 1542.1786
200 | 376.45 | 0.001046 | 433.0944 | 432.8852 | 1.3441 | -1 | 4.2207 | 3.7509 | 0.0007685 | 4.9498e-07 | 0.00027215 | 0.6791 | 0.058273 | 1.6915 | 956.0009 | 1542.0762
200 | 376.55 | 0.0010461 | 433.5165 | 433.3073 | 1.3452 | -1 | 4.2209 | 3.7504 | 0.00076903 | 4.9516e-07 | 0.00027188 | 0.67914 | 0.058254 | 1.6897 | 955.9274 | 1541.9736
200 | 376.65 | 0.0010462 | 433.9386 | 433.7294 | 1.3463 | -1 | 4.221 | 3.7499 | 0.00076957 | 4.9535e-07 | 0.0002716 | 0.67918 | 0.058235 | 1.688 | 955.8538 | 1541.8707
200 | 376.75 | 0.0010463 | 434.3607 | 434.1514 | 1.3474 | -1 | 4.2211 | 3.7494 | 0.0007701 | 4.9554e-07 | 0.00027132 | 0.67921 | 0.058215 | 1.6862 | 955.7803 | 1541.7675
200 | 376.85 | 0.0010463 | 434.7828 | 434.5735 | 1.3486 | -1 | 4.2213 | 3.7489 | 0.00077064 | 4.9572e-07 | 0.00027105 | 0.67925 | 0.058196 | 1.6844 | 955.7066 | 1541.664
200 | 376.95 | 0.0010464 | 435.2049 | 434.9957 | 1.3497 | -1 | 4.2214 | 3.7484 | 0.00077117 | 4.9591e-07 | 0.00027077 | 0.67929 | 0.058176 | 1.6827 | 955.633 | 1541.5602
200 | 377.05 | 0.0010465 | 435.6271 | 435.4178 | 1.3508 | -1 | 4.2215 | 3.7479 | 0.00077171 | 4.961e-07 | 0.0002705 | 0.67932 | 0.058157 | 1.681 | 955.5592 | 1541.4561
200 | 377.15 | 0.0010466 | 436.0493 | 435.8399 | 1.3519 | -1 | 4.2217 | 3.7474 | 0.00077224 | 4.9629e-07 | 0.00027022 | 0.67936 | 0.058137 | 1.6792 | 955.4855 | 1541.3517
200 | 377.25 | 0.0010467 | 436.4714 | 436.2621 | 1.353 | -1 | 4.2218 | 3.7469 | 0.00077278 | 4.9647e-07 | 0.00026995 | 0.67939 | 0.058118 | 1.6775 | 955.4117 | 1541.247
200 | 377.35 | 0.0010468 | 436.8936 | 436.6843 | 1.3542 | -1 | 4.2219 | 3.7464 | 0.00077331 | 4.9666e-07 | 0.00026967 | 0.67943 | 0.058098 | 1.6757 | 955.3378 | 1541.142
200 | 377.45 | 0.0010468 | 437.3158 | 437.1065 | 1.3553 | -1 | 4.2221 | 3.7458 | 0.00077385 | 4.9685e-07 | 0.0002694 | 0.67947 | 0.058079 | 1.674 | 955.2639 | 1541.0368
200 | 377.55 | 0.0010469 | 437.738 | 437.5287 | 1.3564 | -1 | 4.2222 | 3.7453 | 0.00077438 | 4.9704e-07 | 0.00026913 | 0.6795 | 0.058059 | 1.6723 | 955.19 | 1540.9312
200 | 377.65 | 0.001047 | 438.1603 | 437.9509 | 1.3575 | -1 | 4.2224 | 3.7448 | 0.00077491 | 4.9723e-07 | 0.00026886 | 0.67954 | 0.05804 | 1.6706 | 955.116 | 1540.8253
200 | 377.75 | 0.0010471 | 438.5825 | 438.3731 | 1.3586 | -1 | 4.2225 | 3.7443 | 0.00077545 | 4.9742e-07 | 0.00026858 | 0.67957 | 0.058021 | 1.6688 | 955.0419 | 1540.7192
200 | 377.85 | 0.0010472 | 439.0048 | 438.7953 | 1.3598 | -1 | 4.2226 | 3.7438 | 0.00077598 | 4.9761e-07 | 0.00026831 | 0.67961 | 0.058001 | 1.6671 | 954.9679 | 1540.6127
200 | 377.95 | 0.0010472 | 439.427 | 439.2176 | 1.3609 | -1 | 4.2228 | 3.7433 | 0.00077652 | 4.978e-07 | 0.00026804 | 0.67964 | 0.057982 | 1.6654 | 954.8937 | 1540.506
200 | 378.05 | 0.0010473 | 439.8493 | 439.6399 | 1.362 | -1 | 4.2229 | 3.7428 | 0.00077705 | 4.9799e-07 | 0.00026777 | 0.67968 | 0.057962 | 1.6637 | 954.8196 | 1540.3989
200 | 378.15 | 0.0010474 | 440.2716 | 440.0621 | 1.3631 | -1 | 4.223 | 3.7423 | 0.00077759 | 4.9818e-07 | 0.0002675 | 0.67971 | 0.057943 | 1.662 | 954.7453 | 1540.2916
200 | 378.25 | 0.0010475 | 440.6939 | 440.4844 | 1.3642 | -1 | 4.2232 | 3.7418 | 0.00077812 | 4.9838e-07 | 0.00026723 | 0.67975 | 0.057923 | 1.6603 | 954.6711 | 1540.184
200 | 378.35 | 0.0010476 | 441.1162 | 440.9067 | 1.3653 | -1 | 4.2233 | 3.7413 | 0.00077865 | 4.9857e-07 | 0.00026697 | 0.67978 | 0.057904 | 1.6586 | 954.5968 | 1540.076
200 | 378.45 | 0.0010476 | 441.5386 | 441.3291 | 1.3665 | -1 | 4.2235 | 3.7408 | 0.00077919 | 4.9876e-07 | 0.0002667 | 0.67982 | 0.057884 | 1.6569 | 954.5224 | 1539.9678
200 | 378.55 | 0.0010477 | 441.9609 | 441.7514 | 1.3676 | -1 | 4.2236 | 3.7403 | 0.00077972 | 4.9895e-07 | 0.00026643 | 0.67985 | 0.057865 | 1.6552 | 954.448 | 1539.8593
200 | 378.65 | 0.0010478 | 442.3833 | 442.1737 | 1.3687 | -1 | 4.2237 | 3.7398 | 0.00078026 | 4.9915e-07 | 0.00026616 | 0.67989 | 0.057845 | 1.6535 | 954.3736 | 1539.7505
200 | 378.75 | 0.0010479 | 442.8057 | 442.5961 | 1.3698 | -1 | 4.2239 | 3.7393 | 0.00078079 | 4.9934e-07 | 0.0002659 | 0.67992 | 0.057825 | 1.6518 | 954.2991 | 1539.6414
200 | 378.85 | 0.001048 | 443.2281 | 443.0185 | 1.3709 | -1 | 4.224 | 3.7388 | 0.00078133 | 4.9953e-07 | 0.00026563 | 0.67996 | 0.057806 | 1.6501 | 954.2246 | 1539.5321
200 | 378.95 | 0.0010481 | 443.6505 | 443.4409 | 1.372 | -1 | 4.2242 | 3.7383 | 0.00078186 | 4.9973e-07 | 0.00026536 | 0.67999 | 0.057786 | 1.6485 | 954.15 | 1539.4224
200 | 379.05 | 0.0010481 | 444.0729 | 443.8633 | 1.3731 | -1 | 4.2243 | 3.7378 | 0.00078239 | 4.9992e-07 | 0.0002651 | 0.68002 | 0.057767 | 1.6468 | 954.0754 | 1539.3124
200 | 379.15 | 0.0010482 | 444.4953 | 444.2857 | 1.3743 | -1 | 4.2244 | 3.7373 | 0.00078293 | 5.0011e-07 | 0.00026483 | 0.68006 | 0.057747 | 1.6451 | 954.0007 | 1539.2022
200 | 379.25 | 0.0010483 | 444.9178 | 444.7081 | 1.3754 | -1 | 4.2246 | 3.7368 | 0.00078346 | 5.0031e-07 | 0.00026457 | 0.68009 | 0.057728 | 1.6434 | 953.926 | 1539.0916
200 | 379.35 | 0.0010484 | 445.3403 | 445.1306 | 1.3765 | -1 | 4.2247 | 3.7363 | 0.000784 | 5.005e-07 | 0.00026431 | 0.68012 | 0.057708 | 1.6418 | 953.8512 | 1538.9808
200 | 379.45 | 0.0010485 | 445.7627 | 445.553 | 1.3776 | -1 | 4.2249 | 3.7358 | 0.00078453 | 5.007e-07 | 0.00026404 | 0.68016 | 0.057689 | 1.6401 | 953.7764 | 1538.8697
200 | 379.55 | 0.0010485 | 446.1852 | 445.9755 | 1.3787 | -1 | 4.225 | 3.7353 | 0.00078506 | 5.009e-07 | 0.00026378 | 0.68019 | 0.057669 | 1.6385 | 953.7016 | 1538.7583
200 | 379.65 | 0.0010486 | 446.6077 | 446.398 | 1.3798 | -1 | 4.2251 | 3.7348 | 0.0007856 | 5.0109e-07 | 0.00026352 | 0.68022 | 0.05765 | 1.6368 | 953.6267 | 1538.6466
200 | 379.75 | 0.0010487 | 447.0303 | 446.8205 | 1.3809 | -1 | 4.2253 | 3.7343 | 0.00078613 | 5.0129e-07 | 0.00026326 | 0.68026 | 0.05763 | 1.6352 | 953.5517 | 1538.5346
200 | 379.85 | 0.0010488 | 447.4528 | 447.243 | 1.3821 | -1 | 4.2254 | 3.7338 | 0.00078667 | 5.0148e-07 | 0.00026299 | 0.68029 | 0.05761 | 1.6335 | 953.4767 | 1538.4223
200 | 379.95 | 0.0010489 | 447.8753 | 447.6656 | 1.3832 | -1 | 4.2256 | 3.7333 | 0.0007872 | 5.0168e-07 | 0.00026273 | 0.68032 | 0.057591 | 1.6319 | 953.4017 | 1538.3097
200 | 380.05 | 0.001049 | 448.2979 | 448.0881 | 1.3843 | -1 | 4.2257 | 3.7328 | 0.00078774 | 5.0188e-07 | 0.00026247 | 0.68036 | 0.057571 | 1.6302 | 953.3266 | 1538.1969
200 | 380.15 | 0.001049 | 448.7205 | 448.5107 | 1.3854 | -1 | 4.2258 | 3.7323 | 0.00078827 | 5.0208e-07 | 0.00026221 | 0.68039 | 0.057552 | 1.6286 | 953.2515 | 1538.0838
200 | 380.25 | 0.0010491 | 449.1431 | 448.9333 | 1.3865 | -1 | 4.226 | 3.7318 | 0.0007888 | 5.0227e-07 | 0.00026195 | 0.68042 | 0.057532 | 1.627 | 953.1764 | 1537.9703
200 | 380.35 | 0.0010492 | 449.5657 | 449.3558 | 1.3876 | -1 | 4.2261 | 3.7313 | 0.00078934 | 5.0247e-07 | 0.00026169 | 0.68045 | 0.057512 | 1.6253 | 953.1011 | 1537.8566
200 | 380.45 | 0.0010493 | 449.9883 | 449.7784 | 1.3887 | -1 | 4.2263 | 3.7308 | 0.00078987 | 5.0267e-07 | 0.00026144 | 0.68049 | 0.057493 | 1.6237 | 953.0259 | 1537.7426
200 | 380.55 | 0.0010494 | 450.4109 | 450.2011 | 1.3898 | -1 | 4.2264 | 3.7303 | 0.00079041 | 5.0287e-07 | 0.00026118 | 0.68052 | 0.057473 | 1.6221 | 952.9506 | 1537.6283
200 | 380.65 | 0.0010495 | 450.8336 | 450.6237 | 1.3909 | -1 | 4.2266 | 3.7298 | 0.00079094 | 5.0307e-07 | 0.00026092 | 0.68055 | 0.057454 | 1.6204 | 952.8752 | 1537.5137
200 | 380.75 | 0.0010495 | 451.2563 | 451.0463 | 1.3921 | -1 | 4.2267 | 3.7293 | 0.00079147 | 5.0327e-07 | 0.00026066 | 0.68058 | 0.057434 | 1.6188 | 952.7999 | 1537.3989
200 | 380.85 | 0.0010496 | 451.6789 | 451.469 | 1.3932 | -1 | 4.2269 | 3.7288 | 0.00079201 | 5.0347e-07 | 0.00026041 | 0.68061 | 0.057414 | 1.6172 | 952.7244 | 1537.2837
200 | 380.95 | 0.0010497 | 452.1016 | 451.8917 | 1.3943 | -1 | 4.227 | 3.7283 | 0.00079254 | 5.0367e-07 | 0.00026015 | 0.68065 | 0.057395 | 1.6156 | 952.6489 | 1537.1683
200 | 381.05 | 0.0010498 | 452.5243 | 452.3144 | 1.3954 | -1 | 4.2271 | 3.7278 | 0.00079308 | 5.0387e-07 | 0.00025989 | 0.68068 | 0.057375 | 1.614 | 952.5734 | 1537.0526
200 | 381.15 | 0.0010499 | 452.947 | 452.7371 | 1.3965 | -1 | 4.2273 | 3.7273 | 0.00079361 | 5.0407e-07 | 0.00025964 | 0.68071 | 0.057356 | 1.6124 | 952.4978 | 1536.9365
200 | 381.25 | 0.00105 | 453.3698 | 453.1598 | 1.3976 | -1 | 4.2274 | 3.7268 | 0.00079415 | 5.0427e-07 | 0.00025938 | 0.68074 | 0.057336 | 1.6108 | 952.4222 | 1536.8203
200 | 381.35 | 0.00105 | 453.7925 | 453.5825 | 1.3987 | -1 | 4.2276 | 3.7263 | 0.00079468 | 5.0447e-07 | 0.00025913 | 0.68077 | 0.057316 | 1.6092 | 952.3466 | 1536.7037
200 | 381.45 | 0.0010501 | 454.2153 | 454.0053 | 1.3998 | -1 | 4.2277 | 3.7258 | 0.00079521 | 5.0468e-07 | 0.00025888 | 0.6808 | 0.057297 | 1.6076 | 952.2709 | 1536.5868
200 | 381.55 | 0.0010502 | 454.6381 | 454.428 | 1.4009 | -1 | 4.2279 | 3.7253 | 0.00079575 | 5.0488e-07 | 0.00025862 | 0.68083 | 0.057277 | 1.606 | 952.1951 | 1536.4697
200 | 381.65 | 0.0010503 | 455.0609 | 454.8508 | 1.402 | -1 | 4.228 | 3.7248 | 0.00079628 | 5.0508e-07 | 0.00025837 | 0.68086 | 0.057257 | 1.6044 | 952.1193 | 1536.3522
200 | 381.75 | 0.0010504 | 455.4837 | 455.2736 | 1.4031 | -1 | 4.2282 | 3.7243 | 0.00079682 | 5.0528e-07 | 0.00025812 | 0.68089 | 0.057238 | 1.6028 | 952.0435 | 1536.2345
200 | 381.85 | 0.0010505 | 455.9065 | 455.6964 | 1.4042 | -1 | 4.2283 | 3.7238 | 0.00079735 | 5.0549e-07 | 0.00025786 | 0.68092 | 0.057218 | 1.6012 | 951.9676 | 1536.1165
200 | 381.95 | 0.0010505 | 456.3293 | 456.1192 | 1.4054 | -1 | 4.2285 | 3.7233 | 0.00079789 | 5.0569e-07 | 0.00025761 | 0.68095 | 0.057198 | 1.5997 | 951.8917 | 1535.9982
200 | 382.05 | 0.0010506 | 456.7522 | 456.5421 | 1.4065 | -1 | 4.2286 | 3.7228 | 0.00079842 | 5.0589e-07 | 0.00025736 | 0.68099 | 0.057179 | 1.5981 | 951.8157 | 1535.8797
200 | 382.15 | 0.0010507 | 457.1751 | 456.9649 | 1.4076 | -1 | 4.2287 | 3.7223 | 0.00079895 | 5.061e-07 | 0.00025711 | 0.68102 | 0.057159 | 1.5965 | 951.7397 | 1535.7608
200 | 382.25 | 0.0010508 | 457.5979 | 457.3878 | 1.4087 | -1 | 4.2289 | 3.7218 | 0.00079949 | 5.063e-07 | 0.00025686 | 0.68105 | 0.057139 | 1.595 | 951.6636 | 1535.6417
200 | 382.35 | 0.0010509 | 458.0208 | 457.8107 | 1.4098 | -1 | 4.229 | 3.7213 | 0.00080002 | 5.0651e-07 | 0.00025661 | 0.68108 | 0.05712 | 1.5934 | 951.5875 | 1535.5222
200 | 382.45 | 0.001051 | 458.4438 | 458.2336 | 1.4109 | -1 | 4.2292 | 3.7208 | 0.00080056 | 5.0671e-07 | 0.00025636 | 0.68111 | 0.0571 | 1.5918 | 951.5114 | 1535.4025
200 | 382.55 | 0.001051 | 458.8667 | 458.6565 | 1.412 | -1 | 4.2293 | 3.7203 | 0.00080109 | 5.0692e-07 | 0.00025611 | 0.68113 | 0.05708 | 1.5903 | 951.4352 | 1535.2826
200 | 382.65 | 0.0010511 | 459.2896 | 459.0794 | 1.4131 | -1 | 4.2295 | 3.7198 | 0.00080163 | 5.0712e-07 | 0.00025586 | 0.68116 | 0.057061 | 1.5887 | 951.3589 | 1535.1623
200 | 382.75 | 0.0010512 | 459.7126 | 459.5023 | 1.4142 | -1 | 4.2296 | 3.7193 | 0.00080216 | 5.0733e-07 | 0.00025562 | 0.68119 | 0.057041 | 1.5872 | 951.2826 | 1535.0418
200 | 382.85 | 0.0010513 | 460.1355 | 459.9253 | 1.4153 | -1 | 4.2298 | 3.7188 | 0.00080269 | 5.0754e-07 | 0.00025537 | 0.68122 | 0.057021 | 1.5856 | 951.2063 | 1534.9209
200 | 382.95 | 0.0010514 | 460.5585 | 460.3483 | 1.4164 | -1 | 4.2299 | 3.7183 | 0.00080323 | 5.0774e-07 | 0.00025512 | 0.68125 | 0.057001 | 1.5841 | 951.1299 | 1534.7998
200 | 383.05 | 0.0010515 | 460.9815 | 460.7712 | 1.4175 | -1 | 4.2301 | 3.7178 | 0.00080376 | 5.0795e-07 | 0.00025487 | 0.68128 | 0.056982 | 1.5825 | 951.0535 | 1534.6784
200 | 383.15 | 0.0010516 | 461.4045 | 461.1942 | 1.4186 | -1 | 4.2302 | 3.7173 | 0.0008043 | 5.0816e-07 | 0.00025463 | 0.68131 | 0.056962 | 1.581 | 950.9771 | 1534.5567
200 | 383.25 | 0.0010516 | 461.8276 | 461.6172 | 1.4197 | -1 | 4.2304 | 3.7168 | 0.00080483 | 5.0836e-07 | 0.00025438 | 0.68134 | 0.056942 | 1.5794 | 950.9005 | 1534.4348
200 | 383.35 | 0.0010517 | 462.2506 | 462.0403 | 1.4208 | -1 | 4.2305 | 3.7163 | 0.00080537 | 5.0857e-07 | 0.00025414 | 0.68137 | 0.056923 | 1.5779 | 950.824 | 1534.3126
200 | 383.45 | 0.0010518 | 462.6737 | 462.4633 | 1.4219 | -1 | 4.2307 | 3.7158 | 0.0008059 | 5.0878e-07 | 0.00025389 | 0.6814 | 0.056903 | 1.5764 | 950.7474 | 1534.19
200 | 383.55 | 0.0010519 | 463.0968 | 462.8864 | 1.423 | -1 | 4.2308 | 3.7153 | 0.00080644 | 5.0899e-07 | 0.00025365 | 0.68143 | 0.056883 | 1.5748 | 950.6708 | 1534.0673
200 | 383.65 | 0.001052 | 463.5198 | 463.3095 | 1.4241 | -1 | 4.231 | 3.7148 | 0.00080697 | 5.092e-07 | 0.0002534 | 0.68145 | 0.056863 | 1.5733 | 950.5941 | 1533.9442
200 | 383.75 | 0.0010521 | 463.943 | 463.7325 | 1.4252 | -1 | 4.2311 | 3.7143 | 0.00080751 | 5.0941e-07 | 0.00025316 | 0.68148 | 0.056844 | 1.5718 | 950.5173 | 1533.8208
200 | 383.85 | 0.0010521 | 464.3661 | 464.1556 | 1.4263 | -1 | 4.2313 | 3.7138 | 0.00080804 | 5.0962e-07 | 0.00025291 | 0.68151 | 0.056824 | 1.5703 | 950.4406 | 1533.6972
200 | 383.95 | 0.0010522 | 464.7892 | 464.5788 | 1.4274 | -1 | 4.2314 | 3.7133 | 0.00080858 | 5.0983e-07 | 0.00025267 | 0.68154 | 0.056804 | 1.5688 | 950.3637 | 1533.5733
200 | 384.05 | 0.0010523 | 465.2124 | 465.0019 | 1.4285 | -1 | 4.2316 | 3.7128 | 0.00080911 | 5.1004e-07 | 0.00025243 | 0.68157 | 0.056784 | 1.5672 | 950.2869 | 1533.4491
200 | 384.15 | 0.0010524 | 465.6355 | 465.425 | 1.4296 | -1 | 4.2317 | 3.7124 | 0.00080964 | 5.1025e-07 | 0.00025219 | 0.68159 | 0.056765 | 1.5657 | 950.21 | 1533.3246
200 | 384.25 | 0.0010525 | 466.0587 | 465.8482 | 1.4308 | -1 | 4.2319 | 3.7119 | 0.00081018 | 5.1046e-07 | 0.00025195 | 0.68162 | 0.056745 | 1.5642 | 950.133 | 1533.1999
200 | 384.35 | 0.0010526 | 466.4819 | 466.2714 | 1.4319 | -1 | 4.232 | 3.7114 | 0.00081071 | 5.1067e-07 | 0.0002517 | 0.68165 | 0.056725 | 1.5627 | 950.056 | 1533.0748
200 | 384.45 | 0.0010527 | 466.9051 | 466.6946 | 1.433 | -1 | 4.2322 | 3.7109 | 0.00081125 | 5.1088e-07 | 0.00025146 | 0.68168 | 0.056705 | 1.5612 | 949.979 | 1532.9495
200 | 384.55 | 0.0010527 | 467.3283 | 467.1178 | 1.4341 | -1 | 4.2323 | 3.7104 | 0.00081178 | 5.1109e-07 | 0.00025122 | 0.6817 | 0.056685 | 1.5597 | 949.9019 | 1532.824
200 | 384.65 | 0.0010528 | 467.7516 | 467.541 | 1.4352 | -1 | 4.2325 | 3.7099 | 0.00081232 | 5.1131e-07 | 0.00025098 | 0.68173 | 0.056666 | 1.5582 | 949.8247 | 1532.6981
200 | 384.75 | 0.0010529 | 468.1748 | 467.9643 | 1.4363 | -1 | 4.2326 | 3.7094 | 0.00081285 | 5.1152e-07 | 0.00025074 | 0.68176 | 0.056646 | 1.5567 | 949.7476 | 1532.572
200 | 384.85 | 0.001053 | 468.5981 | 468.3875 | 1.4374 | -1 | 4.2328 | 3.7089 | 0.00081339 | 5.1173e-07 | 0.0002505 | 0.68178 | 0.056626 | 1.5552 | 949.6703 | 1532.4455
200 | 384.95 | 0.0010531 | 469.0214 | 468.8108 | 1.4385 | -1 | 4.233 | 3.7084 | 0.00081392 | 5.1195e-07 | 0.00025027 | 0.68181 | 0.056606 | 1.5538 | 949.5931 | 1532.3188
200 | 385.05 | 0.0010532 | 469.4447 | 469.2341 | 1.4396 | -1 | 4.2331 | 3.7079 | 0.00081446 | 5.1216e-07 | 0.00025003 | 0.68184 | 0.056587 | 1.5523 | 949.5158 | 1532.1919
200 | 385.15 | 0.0010533 | 469.868 | 469.6574 | 1.4407 | -1 | 4.2333 | 3.7074 | 0.00081499 | 5.1237e-07 | 0.00024979 | 0.68187 | 0.056567 | 1.5508 | 949.4384 | 1532.0646
200 | 385.25 | 0.0010533 | 470.2914 | 470.0807 | 1.4418 | -1 | 4.2334 | 3.7069 | 0.00081553 | 5.1259e-07 | 0.00024955 | 0.68189 | 0.056547 | 1.5493 | 949.361 | 1531.9371
200 | 385.35 | 0.0010534 | 470.7147 | 470.504 | 1.4429 | -1 | 4.2336 | 3.7064 | 0.00081606 | 5.128e-07 | 0.00024932 | 0.68192 | 0.056527 | 1.5478 | 949.2836 | 1531.8093
200 | 385.45 | 0.0010535 | 471.1381 | 470.9274 | 1.4439 | -1 | 4.2337 | 3.7059 | 0.0008166 | 5.1302e-07 | 0.00024908 | 0.68194 | 0.056507 | 1.5464 | 949.2061 | 1531.6812
200 | 385.55 | 0.0010536 | 471.5615 | 471.3507 | 1.445 | -1 | 4.2339 | 3.7054 | 0.00081713 | 5.1323e-07 | 0.00024884 | 0.68197 | 0.056487 | 1.5449 | 949.1285 | 1531.5529
200 | 385.65 | 0.0010537 | 471.9848 | 471.7741 | 1.4461 | -1 | 4.234 | 3.7049 | 0.00081767 | 5.1345e-07 | 0.00024861 | 0.682 | 0.056468 | 1.5434 | 949.0509 | 1531.4243
200 | 385.75 | 0.0010538 | 472.4083 | 472.1975 | 1.4472 | -1 | 4.2342 | 3.7044 | 0.0008182 | 5.1366e-07 | 0.00024837 | 0.68202 | 0.056448 | 1.542 | 948.9733 | 1531.2954
200 | 385.85 | 0.0010539 | 472.8317 | 472.6209 | 1.4483 | -1 | 4.2343 | 3.7039 | 0.00081874 | 5.1388e-07 | 0.00024814 | 0.68205 | 0.056428 | 1.5405 | 948.8957 | 1531.1662
200 | 385.95 | 0.0010539 | 473.2551 | 473.0443 | 1.4494 | -1 | 4.2345 | 3.7034 | 0.00081928 | 5.141e-07 | 0.0002479 | 0.68207 | 0.056408 | 1.539 | 948.8179 | 1531.0367
200 | 386.05 | 0.001054 | 473.6786 | 473.4678 | 1.4505 | -1 | 4.2347 | 3.7029 | 0.00081981 | 5.1431e-07 | 0.00024767 | 0.6821 | 0.056388 | 1.5376 | 948.7402 | 1530.907
200 | 386.15 | 0.0010541 | 474.1021 | 473.8912 | 1.4516 | -1 | 4.2348 | 3.7024 | 0.00082035 | 5.1453e-07 | 0.00024743 | 0.68212 | 0.056368 | 1.5361 | 948.6624 | 1530.777
200 | 386.25 | 0.0010542 | 474.5255 | 474.3147 | 1.4527 | -1 | 4.235 | 3.7019 | 0.00082088 | 5.1475e-07 | 0.0002472 | 0.68215 | 0.056349 | 1.5347 | 948.5845 | 1530.6467
200 | 386.35 | 0.0010543 | 474.9491 | 474.7382 | 1.4538 | -1 | 4.2351 | 3.7014 | 0.00082142 | 5.1497e-07 | 0.00024697 | 0.68217 | 0.056329 | 1.5332 | 948.5067 | 1530.5162
200 | 386.45 | 0.0010544 | 475.3726 | 475.1617 | 1.4549 | -1 | 4.2353 | 3.7009 | 0.00082195 | 5.1519e-07 | 0.00024674 | 0.6822 | 0.056309 | 1.5318 | 948.4287 | 1530.3853
200 | 386.55 | 0.0010545 | 475.7961 | 475.5852 | 1.456 | -1 | 4.2354 | 3.7005 | 0.00082249 | 5.154e-07 | 0.0002465 | 0.68222 | 0.056289 | 1.5304 | 948.3507 | 1530.2543
200 | 386.65 | 0.0010545 | 476.2197 | 476.0088 | 1.4571 | -1 | 4.2356 | 3.7 | 0.00082302 | 5.1562e-07 | 0.00024627 | 0.68225 | 0.056269 | 1.5289 | 948.2727 | 1530.1229
200 | 386.75 | 0.0010546 | 476.6432 | 476.4323 | 1.4582 | -1 | 4.2358 | 3.6995 | 0.00082356 | 5.1584e-07 | 0.00024604 | 0.68227 | 0.056249 | 1.5275 | 948.1946 | 1529.9912
200 | 386.85 | 0.0010547 | 477.0668 | 476.8559 | 1.4593 | -1 | 4.2359 | 3.699 | 0.0008241 | 5.1606e-07 | 0.00024581 | 0.6823 | 0.056229 | 1.5261 | 948.1165 | 1529.8593
200 | 386.95 | 0.0010548 | 477.4904 | 477.2795 | 1.4604 | -1 | 4.2361 | 3.6985 | 0.00082463 | 5.1628e-07 | 0.00024558 | 0.68232 | 0.056209 | 1.5246 | 948.0384 | 1529.7271
200 | 387.05 | 0.0010549 | 477.914 | 477.7031 | 1.4615 | -1 | 4.2362 | 3.698 | 0.00082517 | 5.165e-07 | 0.00024535 | 0.68235 | 0.05619 | 1.5232 | 947.9602 | 1529.5947
200 | 387.15 | 0.001055 | 478.3377 | 478.1267 | 1.4626 | -1 | 4.2364 | 3.6975 | 0.0008257 | 5.1672e-07 | 0.00024512 | 0.68237 | 0.05617 | 1.5218 | 947.8819 | 1529.4619
200 | 387.25 | 0.0010551 | 478.7613 | 478.5503 | 1.4637 | -1 | 4.2366 | 3.697 | 0.00082624 | 5.1694e-07 | 0.00024489 | 0.6824 | 0.05615 | 1.5204 | 947.8036 | 1529.3289
200 | 387.35 | 0.0010552 | 479.185 | 478.9739 | 1.4648 | -1 | 4.2367 | 3.6965 | 0.00082678 | 5.1717e-07 | 0.00024466 | 0.68242 | 0.05613 | 1.5189 | 947.7253 | 1529.1957
200 | 387.45 | 0.0010552 | 479.6087 | 479.3976 | 1.4659 | -1 | 4.2369 | 3.696 | 0.00082731 | 5.1739e-07 | 0.00024443 | 0.68244 | 0.05611 | 1.5175 | 947.6469 | 1529.0621
200 | 387.55 | 0.0010553 | 480.0323 | 479.8213 | 1.467 | -1 | 4.237 | 3.6955 | 0.00082785 | 5.1761e-07 | 0.0002442 | 0.68247 | 0.05609 | 1.5161 | 947.5685 | 1528.9283
200 | 387.65 | 0.0010554 | 480.4561 | 480.245 | 1.4681 | -1 | 4.2372 | 3.695 | 0.00082838 | 5.1783e-07 | 0.00024398 | 0.68249 | 0.05607 | 1.5147 | 947.49 | 1528.7942
200 | 387.75 | 0.0010555 | 480.8798 | 480.6687 | 1.4691 | -1 | 4.2374 | 3.6945 | 0.00082892 | 5.1805e-07 | 0.00024375 | 0.68252 | 0.05605 | 1.5133 | 947.4115 | 1528.6598
200 | 387.85 | 0.0010556 | 481.3035 | 481.0924 | 1.4702 | -1 | 4.2375 | 3.694 | 0.00082946 | 5.1828e-07 | 0.00024352 | 0.68254 | 0.05603 | 1.5119 | 947.333 | 1528.5252
200 | 387.95 | 0.0010557 | 481.7273 | 481.5162 | 1.4713 | -1 | 4.2377 | 3.6935 | 0.00082999 | 5.185e-07 | 0.0002433 | 0.68256 | 0.05601 | 1.5105 | 947.2544 | 1528.3903
200 | 388.05 | 0.0010558 | 482.1511 | 481.9399 | 1.4724 | -1 | 4.2378 | 3.693 | 0.00083053 | 5.1873e-07 | 0.00024307 | 0.68258 | 0.05599 | 1.5091 | 947.1757 | 1528.2551
200 | 388.15 | 0.0010559 | 482.5749 | 482.3637 | 1.4735 | -1 | 4.238 | 3.6926 | 0.00083107 | 5.1895e-07 | 0.00024284 | 0.68261 | 0.05597 | 1.5077 | 947.0971 | 1528.1197
200 | 388.25 | 0.0010559 | 482.9987 | 482.7875 | 1.4746 | -1 | 4.2382 | 3.6921 | 0.0008316 | 5.1917e-07 | 0.00024262 | 0.68263 | 0.055951 | 1.5063 | 947.0183 | 1527.9839
200 | 388.35 | 0.001056 | 483.4225 | 483.2113 | 1.4757 | -1 | 4.2383 | 3.6916 | 0.00083214 | 5.194e-07 | 0.00024239 | 0.68265 | 0.055931 | 1.5049 | 946.9395 | 1527.848
200 | 388.45 | 0.0010561 | 483.8463 | 483.6351 | 1.4768 | -1 | 4.2385 | 3.6911 | 0.00083267 | 5.1962e-07 | 0.00024217 | 0.68268 | 0.055911 | 1.5035 | 946.8607 | 1527.7117
200 | 388.55 | 0.0010562 | 484.2702 | 484.0589 | 1.4779 | -1 | 4.2386 | 3.6906 | 0.00083321 | 5.1985e-07 | 0.00024195 | 0.6827 | 0.055891 | 1.5022 | 946.7819 | 1527.5752
200 | 388.65 | 0.0010563 | 484.6941 | 484.4828 | 1.479 | -1 | 4.2388 | 3.6901 | 0.00083375 | 5.2007e-07 | 0.00024172 | 0.68272 | 0.055871 | 1.5008 | 946.7029 | 1527.4384
200 | 388.75 | 0.0010564 | 485.1179 | 484.9067 | 1.4801 | -1 | 4.239 | 3.6896 | 0.00083428 | 5.203e-07 | 0.0002415 | 0.68274 | 0.055851 | 1.4994 | 946.624 | 1527.3013
200 | 388.85 | 0.0010565 | 485.5418 | 485.3306 | 1.4812 | -1 | 4.2391 | 3.6891 | 0.00083482 | 5.2053e-07 | 0.00024128 | 0.68277 | 0.055831 | 1.498 | 946.545 | 1527.164
200 | 388.95 | 0.0010566 | 485.9658 | 485.7545 | 1.4822 | -1 | 4.2393 | 3.6886 | 0.00083536 | 5.2075e-07 | 0.00024105 | 0.68279 | 0.055811 | 1.4966 | 946.466 | 1527.0264
200 | 389.05 | 0.0010567 | 486.3897 | 486.1784 | 1.4833 | -1 | 4.2395 | 3.6881 | 0.0008359 | 5.2098e-07 | 0.00024083 | 0.68281 | 0.055791 | 1.4953 | 946.3869 | 1526.8885
200 | 389.15 | 0.0010567 | 486.8137 | 486.6023 | 1.4844 | -1 | 4.2396 | 3.6876 | 0.00083643 | 5.2121e-07 | 0.00024061 | 0.68283 | 0.055771 | 1.4939 | 946.3077 | 1526.7504
200 | 389.25 | 0.0010568 | 487.2376 | 487.0263 | 1.4855 | -1 | 4.2398 | 3.6871 | 0.00083697 | 5.2144e-07 | 0.00024039 | 0.68285 | 0.055751 | 1.4925 | 946.2286 | 1526.6119
200 | 389.35 | 0.0010569 | 487.6616 | 487.4502 | 1.4866 | -1 | 4.2399 | 3.6866 | 0.00083751 | 5.2166e-07 | 0.00024017 | 0.68288 | 0.055731 | 1.4912 | 946.1493 | 1526.4733
200 | 389.45 | 0.001057 | 488.0856 | 487.8742 | 1.4877 | -1 | 4.2401 | 3.6861 | 0.00083804 | 5.2189e-07 | 0.00023994 | 0.6829 | 0.055711 | 1.4898 | 946.0701 | 1526.3343
200 | 389.55 | 0.0010571 | 488.5096 | 488.2982 | 1.4888 | -1 | 4.2403 | 3.6857 | 0.00083858 | 5.2212e-07 | 0.00023972 | 0.68292 | 0.055691 | 1.4885 | 945.9908 | 1526.1951
200 | 389.65 | 0.0010572 | 488.9337 | 488.7222 | 1.4899 | -1 | 4.2404 | 3.6852 | 0.00083912 | 5.2235e-07 | 0.0002395 | 0.68294 | 0.055671 | 1.4871 | 945.9114 | 1526.0556
200 | 389.75 | 0.0010573 | 489.3577 | 489.1463 | 1.491 | -1 | 4.2406 | 3.6847 | 0.00083966 | 5.2258e-07 | 0.00023928 | 0.68296 | 0.055651 | 1.4858 | 945.832 | 1525.9159
200 | 389.85 | 0.0010574 | 489.7818 | 489.5703 | 1.492 | -1 | 4.2408 | 3.6842 | 0.00084019 | 5.2281e-07 | 0.00023907 | 0.68298 | 0.055631 | 1.4844 | 945.7526 | 1525.7759
200 | 389.95 | 0.0010574 | 490.2059 | 489.9944 | 1.4931 | -1 | 4.2409 | 3.6837 | 0.00084073 | 5.2304e-07 | 0.00023885 | 0.683 | 0.055611 | 1.4831 | 945.6731 | 1525.6356
200 | 390.05 | 0.0010575 | 490.63 | 490.4185 | 1.4942 | -1 | 4.2411 | 3.6832 | 0.00084127 | 5.2327e-07 | 0.00023863 | 0.68302 | 0.055591 | 1.4817 | 945.5936 | 1525.495
200 | 390.15 | 0.0010576 | 491.0541 | 490.8426 | 1.4953 | -1 | 4.2413 | 3.6827 | 0.00084181 | 5.235e-07 | 0.00023841 | 0.68304 | 0.055571 | 1.4804 | 945.514 | 1525.3542
200 | 390.25 | 0.0010577 | 491.4782 | 491.2667 | 1.4964 | -1 | 4.2414 | 3.6822 | 0.00084234 | 5.2373e-07 | 0.00023819 | 0.68306 | 0.055551 | 1.479 | 945.4344 | 1525.2131
200 | 390.35 | 0.0010578 | 491.9024 | 491.6908 | 1.4975 | -1 | 4.2416 | 3.6817 | 0.00084288 | 5.2397e-07 | 0.00023797 | 0.68309 | 0.055531 | 1.4777 | 945.3547 | 1525.0718
200 | 390.45 | 0.0010579 | 492.3266 | 492.115 | 1.4986 | -1 | 4.2418 | 3.6812 | 0.00084342 | 5.242e-07 | 0.00023776 | 0.68311 | 0.055511 | 1.4764 | 945.275 | 1524.9302
200 | 390.55 | 0.001058 | 492.7507 | 492.5391 | 1.4997 | -1 | 4.2419 | 3.6807 | 0.00084396 | 5.2443e-07 | 0.00023754 | 0.68313 | 0.055491 | 1.475 | 945.1953 | 1524.7883
200 | 390.65 | 0.0010581 | 493.1749 | 492.9633 | 1.5007 | -1 | 4.2421 | 3.6803 | 0.0008445 | 5.2466e-07 | 0.00023732 | 0.68315 | 0.055471 | 1.4737 | 945.1155 | 1524.6462
200 | 390.75 | 0.0010582 | 493.5992 | 493.3875 | 1.5018 | -1 | 4.2423 | 3.6798 | 0.00084503 | 5.249e-07 | 0.00023711 | 0.68317 | 0.055451 | 1.4724 | 945.0356 | 1524.5038
200 | 390.85 | 0.0010583 | 494.0234 | 493.8118 | 1.5029 | -1 | 4.2424 | 3.6793 | 0.00084557 | 5.2513e-07 | 0.00023689 | 0.68319 | 0.055431 | 1.4711 | 944.9558 | 1524.3611
200 | 390.95 | 0.0010583 | 494.4477 | 494.236 | 1.504 | -1 | 4.2426 | 3.6788 | 0.00084611 | 5.2536e-07 | 0.00023668 | 0.68321 | 0.05541 | 1.4697 | 944.8758 | 1524.2181
200 | 391.05 | 0.0010584 | 494.8719 | 494.6602 | 1.5051 | -1 | 4.2428 | 3.6783 | 0.00084665 | 5.256e-07 | 0.00023646 | 0.68323 | 0.05539 | 1.4684 | 944.7959 | 1524.0749
200 | 391.15 | 0.0010585 | 495.2962 | 495.0845 | 1.5062 | -1 | 4.2429 | 3.6778 | 0.00084719 | 5.2583e-07 | 0.00023625 | 0.68324 | 0.05537 | 1.4671 | 944.7159 | 1523.9315
200 | 391.25 | 0.0010586 | 495.7205 | 495.5088 | 1.5073 | -1 | 4.2431 | 3.6773 | 0.00084773 | 5.2607e-07 | 0.00023603 | 0.68326 | 0.05535 | 1.4658 | 944.6358 | 1523.7877
200 | 391.35 | 0.0010587 | 496.1448 | 495.9331 | 1.5083 | -1 | 4.2433 | 3.6768 | 0.00084827 | 5.263e-07 | 0.00023582 | 0.68328 | 0.05533 | 1.4645 | 944.5557 | 1523.6437
200 | 391.45 | 0.0010588 | 496.5692 | 496.3574 | 1.5094 | -1 | 4.2435 | 3.6763 | 0.0008488 | 5.2654e-07 | 0.00023561 | 0.6833 | 0.05531 | 1.4632 | 944.4756 | 1523.4995
200 | 391.55 | 0.0010589 | 496.9935 | 496.7817 | 1.5105 | -1 | 4.2436 | 3.6758 | 0.00084934 | 5.2677e-07 | 0.00023539 | 0.68332 | 0.05529 | 1.4619 | 944.3954 | 1523.3549
200 | 391.65 | 0.001059 | 497.4179 | 497.2061 | 1.5116 | -1 | 4.2438 | 3.6754 | 0.00084988 | 5.2701e-07 | 0.00023518 | 0.68334 | 0.05527 | 1.4606 | 944.3151 | 1523.2102
200 | 391.75 | 0.0010591 | 497.8423 | 497.6305 | 1.5127 | -1 | 4.244 | 3.6749 | 0.00085042 | 5.2725e-07 | 0.00023497 | 0.68336 | 0.05525 | 1.4593 | 944.2349 | 1523.0651
200 | 391.85 | 0.0010591 | 498.2667 | 498.0549 | 1.5138 | -1 | 4.2441 | 3.6744 | 0.00085096 | 5.2748e-07 | 0.00023476 | 0.68338 | 0.05523 | 1.458 | 944.1545 | 1522.9198
200 | 391.95 | 0.0010592 | 498.6911 | 498.4793 | 1.5148 | -1 | 4.2443 | 3.6739 | 0.0008515 | 5.2772e-07 | 0.00023455 | 0.6834 | 0.05521 | 1.4567 | 944.0742 | 1522.7742
200 | 392.05 | 0.0010593 | 499.1155 | 498.9037 | 1.5159 | -1 | 4.2445 | 3.6734 | 0.00085204 | 5.2796e-07 | 0.00023433 | 0.68342 | 0.05519 | 1.4554 | 943.9938 | 1522.6284
200 | 392.15 | 0.0010594 | 499.54 | 499.3281 | 1.517 | -1 | 4.2446 | 3.6729 | 0.00085258 | 5.2819e-07 | 0.00023412 | 0.68343 | 0.055169 | 1.4541 | 943.9133 | 1522.4823
200 | 392.25 | 0.0010595 | 499.9645 | 499.7526 | 1.5181 | -1 | 4.2448 | 3.6724 | 0.00085312 | 5.2843e-07 | 0.00023391 | 0.68345 | 0.055149 | 1.4528 | 943.8328 | 1522.3359
200 | 392.35 | 0.0010596 | 500.389 | 500.177 | 1.5192 | -1 | 4.245 | 3.6719 | 0.00085366 | 5.2867e-07 | 0.0002337 | 0.68347 | 0.055129 | 1.4515 | 943.7523 | 1522.1893
200 | 392.45 | 0.0010597 | 500.8135 | 500.6015 | 1.5202 | -1 | 4.2452 | 3.6714 | 0.0008542 | 5.2891e-07 | 0.00023349 | 0.68349 | 0.055109 | 1.4502 | 943.6717 | 1522.0424
200 | 392.55 | 0.0010598 | 501.238 | 501.026 | 1.5213 | -1 | 4.2453 | 3.671 | 0.00085473 | 5.2915e-07 | 0.00023328 | 0.68351 | 0.055089 | 1.4489 | 943.591 | 1521.8952
200 | 392.65 | 0.0010599 | 501.6625 | 501.4506 | 1.5224 | -1 | 4.2455 | 3.6705 | 0.00085527 | 5.2939e-07 | 0.00023307 | 0.68352 | 0.055069 | 1.4477 | 943.5104 | 1521.7478
200 | 392.75 | 0.00106 | 502.0871 | 501.8751 | 1.5235 | -1 | 4.2457 | 3.67 | 0.00085581 | 5.2963e-07 | 0.00023287 | 0.68354 | 0.055049 | 1.4464 | 943.4297 | 1521.6001
200 | 392.85 | 0.0010601 | 502.5117 | 502.2997 | 1.5246 | -1 | 4.2458 | 3.6695 | 0.00085635 | 5.2987e-07 | 0.00023266 | 0.68356 | 0.055029 | 1.4451 | 943.3489 | 1521.4522
200 | 392.95 | 0.0010601 | 502.9363 | 502.7242 | 1.5257 | -1 | 4.246 | 3.669 | 0.00085689 | 5.3011e-07 | 0.00023245 | 0.68358 | 0.055008 | 1.4439 | 943.2681 | 1521.304
200 | 393.05 | 0.0010602 | 503.3609 | 503.1488 | 1.5267 | -1 | 4.2462 | 3.6685 | 0.00085743 | 5.3035e-07 | 0.00023224 | 0.68359 | 0.054988 | 1.4426 | 943.1872 | 1521.1555
200 | 393.15 | 0.0010603 | 503.7855 | 503.5734 | 1.5278 | -1 | 4.2464 | 3.668 | 0.00085797 | 5.3059e-07 | 0.00023203 | 0.68361 | 0.054968 | 1.4413 | 943.1063 | 1521.0068
200 | 393.25 | 0.0010604 | 504.2102 | 503.9981 | 1.5289 | -1 | 4.2465 | 3.6675 | 0.00085851 | 5.3084e-07 | 0.00023183 | 0.68363 | 0.054948 | 1.4401 | 943.0254 | 1520.8578
200 | 393.35 | 0.0010605 | 504.6348 | 504.4227 | 1.53 | -1 | 4.2467 | 3.6671 | 0.00085906 | 5.3108e-07 | 0.00023162 | 0.68365 | 0.054928 | 1.4388 | 942.9444 | 1520.7085
300 | 273.15 | 0.0010001 | 0.26336 | -0.036655 | -0.00013434 | -1 | 4.2184 | 4.216 | -6.6932e-05 | 5.0852e-07 | 0.0017913 | 0.56215 | 0.075648 | 13.4422 | 999.9454 | 1402.7506
300 | 273.25 | 0.001 | 0.68519 | 0.38517 | 0.0014097 | -1 | 4.2181 | 4.2158 | -6.5111e-05 | 5.0814e-07 | 0.0017851 | 0.56236 | 0.075634 | 13.3893 | 999.952 | 1403.2493
300 | 273.35 | 0.001 | 1.107 | 0.80697 | 0.002953 | -1 | 4.2177 | 4.2156 | -6.3296e-05 | 5.0776e-07 | 0.0017789 | 0.56257 | 0.07562 | 13.3368 | 999.9584 | 1403.747
300 | 273.45 | 0.001 | 1.5287 | 1.2287 | 0.0044956 | -1 | 4.2174 | 4.2154 | -6.1488e-05 | 5.0739e-07 | 0.0017727 | 0.56279 | 0.075606 | 13.2845 | 999.9646 | 1404.2438
300 | 273.55 | 0.001 | 1.9505 | 1.6504 | 0.0060376 | -1 | 4.217 | 4.2151 | -5.9686e-05 | 5.0701e-07 | 0.0017666 | 0.563 | 0.075592 | 13.2326 | 999.9707 | 1404.7397
300 | 273.65 | 0.001 | 2.3721 | 2.0721 | 0.0075788 | -1 | 4.2167 | 4.2149 | -5.7891e-05 | 5.0664e-07 | 0.0017605 | 0.56321 | 0.075578 | 13.181 | 999.9766 | 1405.2345
300 | 273.75 | 0.001 | 2.7938 | 2.4938 | 0.0091194 | -1 | 4.2164 | 4.2147 | -5.6102e-05 | 5.0627e-07 | 0.0017545 | 0.56342 | 0.075564 | 13.1297 | 999.9823 | 1405.7285
300 | 273.85 | 0.001 | 3.2154 | 2.9154 | 0.010659 | -1 | 4.216 | 4.2144 | -5.4319e-05 | 5.059e-07 | 0.0017485 | 0.56363 | 0.07555 | 13.0788 | 999.9878 | 1406.2214
300 | 273.95 | 0.001 | 3.637 | 3.337 | 0.012199 | -1 | 4.2157 | 4.2142 | -5.2543e-05 | 5.0553e-07 | 0.0017425 | 0.56384 | 0.075536 | 13.0281 | 999.9931 | 1406.7134
300 | 274.05 | 0.001 | 4.0586 | 3.7586 | 0.013737 | -1 | 4.2154 | 4.214 | -5.0772e-05 | 5.0516e-07 | 0.0017365 | 0.56405 | 0.075522 | 12.9777 | 999.9983 | 1407.2045
300 | 274.15 | 0.001 | 4.4801 | 4.1801 | 0.015275 | -1 | 4.2151 | 4.2137 | -4.9008e-05 | 5.048e-07 | 0.0017306 | 0.56426 | 0.075508 | 12.9277 | 1000.0033 | 1407.6945
300 | 274.25 | 0.00099999 | 4.9016 | 4.6016 | 0.016812 | -1 | 4.2147 | 4.2135 | -4.725e-05 | 5.0443e-07 | 0.0017247 | 0.56447 | 0.075494 | 12.8779 | 1000.0081 | 1408.1836
300 | 274.35 | 0.00099999 | 5.323 | 5.023 | 0.018348 | -1 | 4.2144 | 4.2133 | -4.5498e-05 | 5.0407e-07 | 0.0017189 | 0.56468 | 0.07548 | 12.8285 | 1000.0127 | 1408.6718
300 | 274.45 | 0.00099998 | 5.7445 | 5.4445 | 0.019884 | -1 | 4.2141 | 4.213 | -4.3752e-05 | 5.0371e-07 | 0.001713 | 0.56489 | 0.075466 | 12.7793 | 1000.0172 | 1409.159
300 | 274.55 | 0.00099998 | 6.1658 | 5.8659 | 0.021419 | -1 | 4.2138 | 4.2128 | -4.2013e-05 | 5.0335e-07 | 0.0017072 | 0.5651 | 0.075451 | 12.7304 | 1000.0215 | 1409.6452
300 | 274.65 | 0.00099997 | 6.5872 | 6.2872 | 0.022954 | -1 | 4.2135 | 4.2126 | -4.0279e-05 | 5.0299e-07 | 0.0017015 | 0.56531 | 0.075437 | 12.6818 | 1000.0256 | 1410.1305
300 | 274.75 | 0.00099997 | 7.0085 | 6.7085 | 0.024488 | -1 | 4.2132 | 4.2123 | -3.8551e-05 | 5.0264e-07 | 0.0016958 | 0.56552 | 0.075423 | 12.6335 | 1000.0295 | 1410.6148
300 | 274.85 | 0.00099997 | 7.4298 | 7.1298 | 0.026021 | -1 | 4.2129 | 4.2121 | -3.6829e-05 | 5.0228e-07 | 0.0016901 | 0.56573 | 0.075409 | 12.5855 | 1000.0333 | 1411.0981
300 | 274.95 | 0.00099996 | 7.8511 | 7.5511 | 0.027553 | -1 | 4.2125 | 4.2119 | -3.5113e-05 | 5.0193e-07 | 0.0016844 | 0.56593 | 0.075395 | 12.5378 | 1000.0369 | 1411.5805
300 | 275.05 | 0.00099996 | 8.2723 | 7.9724 | 0.029085 | -1 | 4.2122 | 4.2116 | -3.3403e-05 | 5.0158e-07 | 0.0016787 | 0.56614 | 0.075381 | 12.4904 | 1000.0403 | 1412.0619
300 | 275.15 | 0.00099996 | 8.6936 | 8.3936 | 0.030616 | -1 | 4.2119 | 4.2114 | -3.1698e-05 | 5.0123e-07 | 0.0016731 | 0.56635 | 0.075367 | 12.4432 | 1000.0436 | 1412.5424
300 | 275.25 | 0.00099995 | 9.1147 | 8.8148 | 0.032147 | -1 | 4.2117 | 4.2112 | -3e-05 | 5.0088e-07 | 0.0016676 | 0.56656 | 0.075353 | 12.3963 | 1000.0467 | 1413.0218
300 | 275.35 | 0.00099995 | 9.5359 | 9.2359 | 0.033676 | -1 | 4.2114 | 4.2109 | -2.8307e-05 | 5.0053e-07 | 0.001662 | 0.56676 | 0.075339 | 12.3497 | 1000.0496 | 1413.5004
300 | 275.45 | 0.00099995 | 9.957 | 9.657 | 0.035206 | -1 | 4.2111 | 4.2107 | -2.6619e-05 | 5.0019e-07 | 0.0016565 | 0.56697 | 0.075325 | 12.3033 | 1000.0523 | 1413.9779
300 | 275.55 | 0.00099995 | 10.3781 | 10.0781 | 0.036734 | -1 | 4.2108 | 4.2104 | -2.4938e-05 | 4.9984e-07 | 0.001651 | 0.56717 | 0.075311 | 12.2573 | 1000.0549 | 1414.4545
300 | 275.65 | 0.00099994 | 10.7992 | 10.4992 | 0.038262 | -1 | 4.2105 | 4.2102 | -2.3262e-05 | 4.995e-07 | 0.0016455 | 0.56738 | 0.075297 | 12.2115 | 1000.0573 | 1414.9301
300 | 275.75 | 0.00099994 | 11.2202 | 10.9202 | 0.039789 | -1 | 4.2102 | 4.21 | -2.1591e-05 | 4.9916e-07 | 0.0016401 | 0.56759 | 0.075282 | 12.1659 | 1000.0596 | 1415.4048
300 | 275.85 | 0.00099994 | 11.6412 | 11.3412 | 0.041315 | -1 | 4.2099 | 4.2097 | -1.9927e-05 | 4.9882e-07 | 0.0016347 | 0.56779 | 0.075268 | 12.1206 | 1000.0616 | 1415.8785
300 | 275.95 | 0.00099994 | 12.0622 | 11.7622 | 0.042841 | -1 | 4.2097 | 4.2095 | -1.8267e-05 | 4.9848e-07 | 0.0016293 | 0.568 | 0.075254 | 12.0756 | 1000.0635 | 1416.3512
300 | 276.05 | 0.00099993 | 12.4831 | 12.1832 | 0.044366 | -1 | 4.2094 | 4.2092 | -1.6614e-05 | 4.9815e-07 | 0.001624 | 0.5682 | 0.07524 | 12.0309 | 1000.0653 | 1416.823
300 | 276.15 | 0.00099993 | 12.9041 | 12.6041 | 0.045891 | -1 | 4.2091 | 4.209 | -1.4965e-05 | 4.9781e-07 | 0.0016187 | 0.56841 | 0.075226 | 11.9864 | 1000.0669 | 1417.2938
300 | 276.25 | 0.00099993 | 13.325 | 13.025 | 0.047415 | -1 | 4.2088 | 4.2087 | -1.3322e-05 | 4.9748e-07 | 0.0016134 | 0.56861 | 0.075212 | 11.9421 | 1000.0683 | 1417.7636
300 | 276.35 | 0.00099993 | 13.7458 | 13.4459 | 0.048938 | -1 | 4.2086 | 4.2085 | -1.1685e-05 | 4.9714e-07 | 0.0016081 | 0.56881 | 0.075198 | 11.8981 | 1000.0695 | 1418.2325
300 | 276.45 | 0.00099993 | 14.1667 | 13.8667 | 0.050461 | -1 | 4.2083 | 4.2082 | -1.0052e-05 | 4.9681e-07 | 0.0016029 | 0.56902 | 0.075183 | 11.8544 | 1000.0706 | 1418.7004
300 | 276.55 | 0.00099993 | 14.5875 | 14.2875 | 0.051983 | -1 | 4.208 | 4.208 | -8.4255e-06 | 4.9648e-07 | 0.0015977 | 0.56922 | 0.075169 | 11.8109 | 1000.0715 | 1419.1673
300 | 276.65 | 0.00099993 | 15.0083 | 14.7083 | 0.053504 | -1 | 4.2078 | 4.2077 | -6.8039e-06 | 4.9616e-07 | 0.0015925 | 0.56943 | 0.075155 | 11.7677 | 1000.0723 | 1419.6333
300 | 276.75 | 0.00099993 | 15.429 | 15.1291 | 0.055025 | -1 | 4.2075 | 4.2075 | -5.1876e-06 | 4.9583e-07 | 0.0015873 | 0.56963 | 0.075141 | 11.7247 | 1000.0729 | 1420.0983
300 | 276.85 | 0.00099993 | 15.8498 | 15.5498 | 0.056545 | -1 | 4.2073 | 4.2072 | -3.5765e-06 | 4.9551e-07 | 0.0015822 | 0.56983 | 0.075127 | 11.6819 | 1000.0733 | 1420.5624
300 | 276.95 | 0.00099993 | 16.2705 | 15.9705 | 0.058064 | -1 | 4.207 | 4.207 | -1.9706e-06 | 4.9518e-07 | 0.0015771 | 0.57003 | 0.075112 | 11.6394 | 1000.0736 | 1421.0254
300 | 277.05 | 0.00099993 | 16.6912 | 16.3912 | 0.059583 | -1 | 4.2067 | 4.2067 | -3.698e-07 | 4.9486e-07 | 0.001572 | 0.57024 | 0.075098 | 11.5972 | 1000.0737 | 1421.4876
300 | 277.15 | 0.00099993 | 17.1118 | 16.8119 | 0.061101 | -1 | 4.2065 | 4.2065 | 1.2258e-06 | 4.9454e-07 | 0.001567 | 0.57044 | 0.075084 | 11.5551 | 1000.0737 | 1421.9487
300 | 277.25 | 0.00099993 | 17.5325 | 17.2325 | 0.062618 | -1 | 4.2062 | 4.2062 | 2.8164e-06 | 4.9422e-07 | 0.001562 | 0.57064 | 0.07507 | 11.5133 | 1000.0735 | 1422.4089
300 | 277.35 | 0.00099993 | 17.9531 | 17.6531 | 0.064135 | -1 | 4.206 | 4.206 | 4.4018e-06 | 4.939e-07 | 0.001557 | 0.57084 | 0.075056 | 11.4718 | 1000.0731 | 1422.8681
300 | 277.45 | 0.00099993 | 18.3737 | 18.0737 | 0.065651 | -1 | 4.2058 | 4.2057 | 5.9822e-06 | 4.9358e-07 | 0.001552 | 0.57104 | 0.075041 | 11.4305 | 1000.0726 | 1423.3264
300 | 277.55 | 0.00099993 | 18.7942 | 18.4943 | 0.067167 | -1 | 4.2055 | 4.2055 | 7.5576e-06 | 4.9327e-07 | 0.001547 | 0.57124 | 0.075027 | 11.3894 | 1000.0719 | 1423.7837
300 | 277.65 | 0.00099993 | 19.2148 | 18.9148 | 0.068682 | -1 | 4.2053 | 4.2052 | 9.1281e-06 | 4.9296e-07 | 0.0015421 | 0.57144 | 0.075013 | 11.3485 | 1000.0711 | 1424.24
300 | 277.75 | 0.00099993 | 19.6353 | 19.3353 | 0.070196 | -1 | 4.205 | 4.205 | 1.0694e-05 | 4.9264e-07 | 0.0015372 | 0.57164 | 0.074999 | 11.3079 | 1000.0701 | 1424.6954
300 | 277.85 | 0.00099993 | 20.0558 | 19.7558 | 0.07171 | -1 | 4.2048 | 4.2047 | 1.2254e-05 | 4.9233e-07 | 0.0015324 | 0.57184 | 0.074984 | 11.2675 | 1000.069 | 1425.1498
300 | 277.95 | 0.00099993 | 20.4763 | 20.1763 | 0.073223 | -1 | 4.2046 | 4.2044 | 1.381e-05 | 4.9202e-07 | 0.0015275 | 0.57204 | 0.07497 | 11.2273 | 1000.0677 | 1425.6033
300 | 278.05 | 0.00099993 | 20.8967 | 20.5967 | 0.074735 | -1 | 4.2043 | 4.2042 | 1.5361e-05 | 4.9171e-07 | 0.0015227 | 0.57224 | 0.074956 | 11.1873 | 1000.0662 | 1426.0557
300 | 278.15 | 0.00099994 | 21.3171 | 21.0171 | 0.076247 | -1 | 4.2041 | 4.2039 | 1.6907e-05 | 4.9141e-07 | 0.0015179 | 0.57244 | 0.074942 | 11.1476 | 1000.0646 | 1426.5073
300 | 278.25 | 0.00099994 | 21.7375 | 21.4375 | 0.077758 | -1 | 4.2039 | 4.2037 | 1.8448e-05 | 4.911e-07 | 0.0015131 | 0.57264 | 0.074927 | 11.108 | 1000.0628 | 1426.9578
300 | 278.35 | 0.00099994 | 22.1579 | 21.8579 | 0.079268 | -1 | 4.2036 | 4.2034 | 1.9984e-05 | 4.908e-07 | 0.0015084 | 0.57284 | 0.074913 | 11.0687 | 1000.0609 | 1427.4074
300 | 278.45 | 0.00099994 | 22.5782 | 22.2783 | 0.080778 | -1 | 4.2034 | 4.2032 | 2.1516e-05 | 4.9049e-07 | 0.0015036 | 0.57304 | 0.074899 | 11.0297 | 1000.0588 | 1427.8561
300 | 278.55 | 0.00099994 | 22.9986 | 22.6986 | 0.082288 | -1 | 4.2032 | 4.2029 | 2.3043e-05 | 4.9019e-07 | 0.0014989 | 0.57324 | 0.074885 | 10.9908 | 1000.0566 | 1428.3038
300 | 278.65 | 0.00099995 | 23.4189 | 23.1189 | 0.083796 | -1 | 4.203 | 4.2026 | 2.4565e-05 | 4.8989e-07 | 0.0014943 | 0.57344 | 0.07487 | 10.9521 | 1000.0542 | 1428.7505
300 | 278.75 | 0.00099995 | 23.8392 | 23.5392 | 0.085304 | -1 | 4.2027 | 4.2024 | 2.6082e-05 | 4.8959e-07 | 0.0014896 | 0.57363 | 0.074856 | 10.9137 | 1000.0517 | 1429.1962
300 | 278.85 | 0.00099995 | 24.2594 | 23.9594 | 0.086812 | -1 | 4.2025 | 4.2021 | 2.7595e-05 | 4.8929e-07 | 0.001485 | 0.57383 | 0.074842 | 10.8754 | 1000.049 | 1429.641
300 | 278.95 | 0.00099995 | 24.6797 | 24.3797 | 0.088318 | -1 | 4.2023 | 4.2018 | 2.9104e-05 | 4.89e-07 | 0.0014804 | 0.57403 | 0.074827 | 10.8374 | 1000.0462 | 1430.0849
300 | 279.05 | 0.00099996 | 25.0999 | 24.7999 | 0.089825 | -1 | 4.2021 | 4.2016 | 3.0607e-05 | 4.887e-07 | 0.0014758 | 0.57422 | 0.074813 | 10.7996 | 1000.0432 | 1430.5278
300 | 279.15 | 0.00099996 | 25.5201 | 25.2201 | 0.09133 | -1 | 4.2019 | 4.2013 | 3.2107e-05 | 4.8841e-07 | 0.0014712 | 0.57442 | 0.074799 | 10.7619 | 1000.04 | 1430.9697
300 | 279.25 | 0.00099996 | 25.9403 | 25.6403 | 0.092835 | -1 | 4.2017 | 4.201 | 3.3601e-05 | 4.8812e-07 | 0.0014667 | 0.57462 | 0.074784 | 10.7245 | 1000.0367 | 1431.4107
300 | 279.35 | 0.00099997 | 26.3604 | 26.0604 | 0.094339 | -1 | 4.2015 | 4.2008 | 3.5091e-05 | 4.8782e-07 | 0.0014622 | 0.57481 | 0.07477 | 10.6873 | 1000.0333 | 1431.8507
300 | 279.45 | 0.00099997 | 26.7806 | 26.4806 | 0.095843 | -1 | 4.2013 | 4.2005 | 3.6577e-05 | 4.8753e-07 | 0.0014577 | 0.57501 | 0.074756 | 10.6503 | 1000.0297 | 1432.2898
300 | 279.55 | 0.00099997 | 27.2007 | 26.9007 | 0.097346 | -1 | 4.2011 | 4.2002 | 3.8058e-05 | 4.8724e-07 | 0.0014532 | 0.57521 | 0.074741 | 10.6135 | 1000.026 | 1432.7279
300 | 279.65 | 0.00099998 | 27.6208 | 27.3208 | 0.098849 | -1 | 4.2009 | 4.2 | 3.9535e-05 | 4.8696e-07 | 0.0014487 | 0.5754 | 0.074727 | 10.5769 | 1000.0221 | 1433.165
300 | 279.75 | 0.00099998 | 28.0409 | 27.7409 | 0.10035 | -1 | 4.2007 | 4.1997 | 4.1007e-05 | 4.8667e-07 | 0.0014443 | 0.5756 | 0.074713 | 10.5404 | 1000.0181 | 1433.6012
300 | 279.85 | 0.00099999 | 28.4609 | 28.1609 | 0.10185 | -1 | 4.2005 | 4.1994 | 4.2475e-05 | 4.8639e-07 | 0.0014399 | 0.57579 | 0.074698 | 10.5042 | 1000.0139 | 1434.0364
300 | 279.95 | 0.00099999 | 28.8809 | 28.5809 | 0.10335 | -1 | 4.2003 | 4.1991 | 4.3939e-05 | 4.861e-07 | 0.0014355 | 0.57599 | 0.074684 | 10.4682 | 1000.0096 | 1434.4707
300 | 280.05 | 0.00099999 | 29.301 | 29.001 | 0.10485 | -1 | 4.2001 | 4.1989 | 4.5398e-05 | 4.8582e-07 | 0.0014311 | 0.57618 | 0.07467 | 10.4323 | 1000.0051 | 1434.904
300 | 280.15 | 0.001 | 29.721 | 29.421 | 0.10635 | -1 | 4.1999 | 4.1986 | 4.6854e-05 | 4.8554e-07 | 0.0014268 | 0.57637 | 0.074655 | 10.3967 | 1000.0005 | 1435.3364
300 | 280.25 | 0.001 | 30.1409 | 29.8409 | 0.10785 | -1 | 4.1997 | 4.1983 | 4.8304e-05 | 4.8526e-07 | 0.0014225 | 0.57657 | 0.074641 | 10.3612 | 999.9958 | 1435.7678
300 | 280.35 | 0.001 | 30.5609 | 30.2609 | 0.10935 | -1 | 4.1995 | 4.198 | 4.9751e-05 | 4.8498e-07 | 0.0014182 | 0.57676 | 0.074626 | 10.326 | 999.9909 | 1436.1983
300 | 280.45 | 0.001 | 30.9808 | 30.6808 | 0.11085 | -1 | 4.1993 | 4.1978 | 5.1193e-05 | 4.847e-07 | 0.0014139 | 0.57696 | 0.074612 | 10.2909 | 999.9858 | 1436.6278
300 | 280.55 | 0.001 | 31.4007 | 31.1007 | 0.11234 | -1 | 4.1991 | 4.1975 | 5.2631e-05 | 4.8443e-07 | 0.0014096 | 0.57715 | 0.074598 | 10.256 | 999.9806 | 1437.0564
300 | 280.65 | 0.001 | 31.8206 | 31.5206 | 0.11384 | -1 | 4.1989 | 4.1972 | 5.4065e-05 | 4.8415e-07 | 0.0014054 | 0.57734 | 0.074583 | 10.2212 | 999.9753 | 1437.484
300 | 280.75 | 0.001 | 32.2405 | 31.9405 | 0.11534 | -1 | 4.1987 | 4.1969 | 5.5495e-05 | 4.8388e-07 | 0.0014012 | 0.57753 | 0.074569 | 10.1867 | 999.9698 | 1437.9107
300 | 280.85 | 0.001 | 32.6604 | 32.3604 | 0.11683 | -1 | 4.1985 | 4.1967 | 5.6921e-05 | 4.836e-07 | 0.001397 | 0.57773 | 0.074554 | 10.1524 | 999.9642 | 1438.3364
300 | 280.95 | 0.001 | 33.0802 | 32.7802 | 0.11833 | -1 | 4.1984 | 4.1964 | 5.8342e-05 | 4.8333e-07 | 0.0013928 | 0.57792 | 0.07454 | 10.1182 | 999.9584 | 1438.7612
300 | 281.05 | 0.001 | 33.5001 | 33.2001 | 0.11982 | -1 | 4.1982 | 4.1961 | 5.976e-05 | 4.8306e-07 | 0.0013886 | 0.57811 | 0.074526 | 10.0842 | 999.9525 | 1439.1851
300 | 281.15 | 0.0010001 | 33.9199 | 33.6199 | 0.12131 | -1 | 4.198 | 4.1958 | 6.1173e-05 | 4.8279e-07 | 0.0013845 | 0.5783 | 0.074511 | 10.0504 | 999.9465 | 1439.6079
300 | 281.25 | 0.0010001 | 34.3397 | 34.0396 | 0.12281 | -1 | 4.1978 | 4.1955 | 6.2582e-05 | 4.8252e-07 | 0.0013804 | 0.57849 | 0.074497 | 10.0167 | 999.9403 | 1440.0299
300 | 281.35 | 0.0010001 | 34.7594 | 34.4594 | 0.1243 | -1 | 4.1976 | 4.1953 | 6.3988e-05 | 4.8226e-07 | 0.0013763 | 0.57869 | 0.074482 | 9.9833 | 999.934 | 1440.4509
300 | 281.45 | 0.0010001 | 35.1792 | 34.8792 | 0.12579 | -1 | 4.1975 | 4.195 | 6.5389e-05 | 4.8199e-07 | 0.0013722 | 0.57888 | 0.074468 | 9.95 | 999.9275 | 1440.8709
300 | 281.55 | 0.0010001 | 35.5989 | 35.2989 | 0.12728 | -1 | 4.1973 | 4.1947 | 6.6787e-05 | 4.8173e-07 | 0.0013682 | 0.57907 | 0.074453 | 9.9168 | 999.9209 | 1441.29
300 | 281.65 | 0.0010001 | 36.0187 | 35.7186 | 0.12877 | -1 | 4.1971 | 4.1944 | 6.818e-05 | 4.8146e-07 | 0.0013641 | 0.57926 | 0.074439 | 9.8839 | 999.9141 | 1441.7082
300 | 281.75 | 0.0010001 | 36.4384 | 36.1383 | 0.13026 | -1 | 4.1969 | 4.1941 | 6.957e-05 | 4.812e-07 | 0.0013601 | 0.57945 | 0.074424 | 9.8511 | 999.9072 | 1442.1254
300 | 281.85 | 0.0010001 | 36.858 | 36.558 | 0.13175 | -1 | 4.1968 | 4.1938 | 7.0955e-05 | 4.8094e-07 | 0.0013561 | 0.57964 | 0.07441 | 9.8185 | 999.9002 | 1442.5417
300 | 281.95 | 0.0010001 | 37.2777 | 36.9777 | 0.13324 | -1 | 4.1966 | 4.1935 | 7.2337e-05 | 4.8068e-07 | 0.0013521 | 0.57983 | 0.074395 | 9.7861 | 999.8931 | 1442.957
300 | 282.05 | 0.0010001 | 37.6974 | 37.3973 | 0.13473 | -1 | 4.1964 | 4.1933 | 7.3715e-05 | 4.8042e-07 | 0.0013481 | 0.58002 | 0.074381 | 9.7538 | 999.8858 | 1443.3714
300 | 282.15 | 0.0010001 | 38.117 | 37.817 | 0.13622 | -1 | 4.1963 | 4.193 | 7.5089e-05 | 4.8017e-07 | 0.0013442 | 0.58021 | 0.074366 | 9.7217 | 999.8783 | 1443.7849
300 | 282.25 | 0.0010001 | 38.5366 | 38.2366 | 0.1377 | -1 | 4.1961 | 4.1927 | 7.6459e-05 | 4.7991e-07 | 0.0013403 | 0.5804 | 0.074352 | 9.6897 | 999.8707 | 1444.1974
300 | 282.35 | 0.0010001 | 38.9562 | 38.6562 | 0.13919 | -1 | 4.196 | 4.1924 | 7.7826e-05 | 4.7965e-07 | 0.0013364 | 0.58059 | 0.074337 | 9.6579 | 999.863 | 1444.609
300 | 282.45 | 0.0010001 | 39.3758 | 39.0758 | 0.14067 | -1 | 4.1958 | 4.1921 | 7.9188e-05 | 4.794e-07 | 0.0013325 | 0.58077 | 0.074323 | 9.6263 | 999.8552 | 1445.0196
300 | 282.55 | 0.0010002 | 39.7954 | 39.4953 | 0.14216 | -1 | 4.1956 | 4.1918 | 8.0547e-05 | 4.7915e-07 | 0.0013286 | 0.58096 | 0.074308 | 9.5949 | 999.8472 | 1445.4293
300 | 282.65 | 0.0010002 | 40.2149 | 39.9149 | 0.14364 | -1 | 4.1955 | 4.1915 | 8.1902e-05 | 4.789e-07 | 0.0013247 | 0.58115 | 0.074294 | 9.5636 | 999.8391 | 1445.8381
300 | 282.75 | 0.0010002 | 40.6345 | 40.3344 | 0.14513 | -1 | 4.1953 | 4.1912 | 8.3254e-05 | 4.7864e-07 | 0.0013209 | 0.58134 | 0.074279 | 9.5324 | 999.8308 | 1446.2459
300 | 282.85 | 0.0010002 | 41.054 | 40.7539 | 0.14661 | -1 | 4.1952 | 4.1909 | 8.4602e-05 | 4.784e-07 | 0.0013171 | 0.58153 | 0.074265 | 9.5014 | 999.8224 | 1446.6528
300 | 282.95 | 0.0010002 | 41.4735 | 41.1734 | 0.14809 | -1 | 4.195 | 4.1906 | 8.5946e-05 | 4.7815e-07 | 0.0013133 | 0.58171 | 0.07425 | 9.4706 | 999.8139 | 1447.0588
300 | 283.05 | 0.0010002 | 41.893 | 41.5929 | 0.14958 | -1 | 4.1948 | 4.1903 | 8.7286e-05 | 4.779e-07 | 0.0013095 | 0.5819 | 0.074236 | 9.4399 | 999.8052 | 1447.4638
300 | 283.15 | 0.0010002 | 42.3125 | 42.0124 | 0.15106 | -1 | 4.1947 | 4.19 | 8.8623e-05 | 4.7765e-07 | 0.0013057 | 0.58209 | 0.074221 | 9.4094 | 999.7964 | 1447.8679
300 | 283.25 | 0.0010002 | 42.7319 | 42.4319 | 0.15254 | -1 | 4.1945 | 4.1897 | 8.9956e-05 | 4.7741e-07 | 0.001302 | 0.58227 | 0.074206 | 9.3791 | 999.7875 | 1448.2711
300 | 283.35 | 0.0010002 | 43.1514 | 42.8513 | 0.15402 | -1 | 4.1944 | 4.1894 | 9.1286e-05 | 4.7716e-07 | 0.0012982 | 0.58246 | 0.074192 | 9.3488 | 999.7785 | 1448.6733
300 | 283.45 | 0.0010002 | 43.5708 | 43.2707 | 0.1555 | -1 | 4.1942 | 4.1891 | 9.2612e-05 | 4.7692e-07 | 0.0012945 | 0.58265 | 0.074177 | 9.3188 | 999.7693 | 1449.0746
300 | 283.55 | 0.0010002 | 43.9902 | 43.6902 | 0.15698 | -1 | 4.1941 | 4.1888 | 9.3935e-05 | 4.7668e-07 | 0.0012908 | 0.58283 | 0.074163 | 9.2889 | 999.7599 | 1449.475
300 | 283.65 | 0.0010002 | 44.4096 | 44.1096 | 0.15846 | -1 | 4.1939 | 4.1885 | 9.5254e-05 | 4.7644e-07 | 0.0012871 | 0.58302 | 0.074148 | 9.2591 | 999.7505 | 1449.8745
300 | 283.75 | 0.0010003 | 44.829 | 44.5289 | 0.15994 | -1 | 4.1938 | 4.1882 | 9.6569e-05 | 4.762e-07 | 0.0012835 | 0.5832 | 0.074134 | 9.2295 | 999.7409 | 1450.273
300 | 283.85 | 0.0010003 | 45.2484 | 44.9483 | 0.16141 | -1 | 4.1937 | 4.1879 | 9.7881e-05 | 4.7596e-07 | 0.0012798 | 0.58339 | 0.074119 | 9.2 | 999.7312 | 1450.6706
300 | 283.95 | 0.0010003 | 45.6678 | 45.3677 | 0.16289 | -1 | 4.1935 | 4.1876 | 9.919e-05 | 4.7572e-07 | 0.0012762 | 0.58357 | 0.074104 | 9.1707 | 999.7213 | 1451.0673
300 | 284.05 | 0.0010003 | 46.0871 | 45.787 | 0.16437 | -1 | 4.1934 | 4.1873 | 0.00010049 | 4.7549e-07 | 0.0012726 | 0.58376 | 0.07409 | 9.1415 | 999.7113 | 1451.463
300 | 284.15 | 0.0010003 | 46.5064 | 46.2063 | 0.16584 | -1 | 4.1932 | 4.187 | 0.0001018 | 4.7525e-07 | 0.001269 | 0.58394 | 0.074075 | 9.1125 | 999.7012 | 1451.8579
300 | 284.25 | 0.0010003 | 46.9257 | 46.6257 | 0.16732 | -1 | 4.1931 | 4.1867 | 0.00010309 | 4.7502e-07 | 0.0012654 | 0.58413 | 0.074061 | 9.0836 | 999.691 | 1452.2518
300 | 284.35 | 0.0010003 | 47.345 | 47.0449 | 0.16879 | -1 | 4.193 | 4.1864 | 0.00010439 | 4.7478e-07 | 0.0012618 | 0.58431 | 0.074046 | 9.0549 | 999.6806 | 1452.6448
300 | 284.45 | 0.0010003 | 47.7643 | 47.4642 | 0.17027 | -1 | 4.1928 | 4.1861 | 0.00010568 | 4.7455e-07 | 0.0012583 | 0.5845 | 0.074031 | 9.0263 | 999.6701 | 1453.0368
300 | 284.55 | 0.0010003 | 48.1836 | 47.8835 | 0.17174 | -1 | 4.1927 | 4.1858 | 0.00010697 | 4.7432e-07 | 0.0012548 | 0.58468 | 0.074017 | 8.9978 | 999.6595 | 1453.428
300 | 284.65 | 0.0010004 | 48.6029 | 48.3028 | 0.17322 | -1 | 4.1925 | 4.1855 | 0.00010825 | 4.7409e-07 | 0.0012512 | 0.58486 | 0.074002 | 8.9695 | 999.6487 | 1453.8182
300 | 284.75 | 0.0010004 | 49.0221 | 48.722 | 0.17469 | -1 | 4.1924 | 4.1852 | 0.00010954 | 4.7386e-07 | 0.0012477 | 0.58505 | 0.073987 | 8.9413 | 999.6378 | 1454.2075
300 | 284.85 | 0.0010004 | 49.4414 | 49.1412 | 0.17616 | -1 | 4.1923 | 4.1849 | 0.00011081 | 4.7363e-07 | 0.0012443 | 0.58523 | 0.073973 | 8.9132 | 999.6268 | 1454.5959
300 | 284.95 | 0.0010004 | 49.8606 | 49.5605 | 0.17763 | -1 | 4.1921 | 4.1846 | 0.00011209 | 4.7341e-07 | 0.0012408 | 0.58541 | 0.073958 | 8.8853 | 999.6157 | 1454.9834
300 | 285.05 | 0.0010004 | 50.2798 | 49.9797 | 0.1791 | -1 | 4.192 | 4.1843 | 0.00011336 | 4.7318e-07 | 0.0012373 | 0.58559 | 0.073943 | 8.8576 | 999.6044 | 1455.37
300 | 285.15 | 0.0010004 | 50.699 | 50.3989 | 0.18057 | -1 | 4.1919 | 4.184 | 0.00011463 | 4.7296e-07 | 0.0012339 | 0.58578 | 0.073929 | 8.8299 | 999.593 | 1455.7556
300 | 285.25 | 0.0010004 | 51.1182 | 50.818 | 0.18204 | -1 | 4.1918 | 4.1836 | 0.00011589 | 4.7273e-07 | 0.0012305 | 0.58596 | 0.073914 | 8.8024 | 999.5815 | 1456.1403
300 | 285.35 | 0.0010004 | 51.5373 | 51.2372 | 0.18351 | -1 | 4.1916 | 4.1833 | 0.00011716 | 4.7251e-07 | 0.0012271 | 0.58614 | 0.073899 | 8.775 | 999.5699 | 1456.5242
300 | 285.45 | 0.0010004 | 51.9565 | 51.6563 | 0.18498 | -1 | 4.1915 | 4.183 | 0.00011841 | 4.7229e-07 | 0.0012237 | 0.58632 | 0.073885 | 8.7478 | 999.5581 | 1456.9071
300 | 285.55 | 0.0010005 | 52.3756 | 52.0755 | 0.18645 | -1 | 4.1914 | 4.1827 | 0.00011967 | 4.7207e-07 | 0.0012203 | 0.5865 | 0.07387 | 8.7207 | 999.5462 | 1457.2891
300 | 285.65 | 0.0010005 | 52.7948 | 52.4946 | 0.18792 | -1 | 4.1912 | 4.1824 | 0.00012092 | 4.7185e-07 | 0.0012169 | 0.58668 | 0.073855 | 8.6937 | 999.5342 | 1457.6702
300 | 285.75 | 0.0010005 | 53.2139 | 52.9137 | 0.18938 | -1 | 4.1911 | 4.1821 | 0.00012217 | 4.7163e-07 | 0.0012136 | 0.58686 | 0.073841 | 8.6669 | 999.522 | 1458.0503
300 | 285.85 | 0.0010005 | 53.633 | 53.3328 | 0.19085 | -1 | 4.191 | 4.1818 | 0.00012342 | 4.7141e-07 | 0.0012102 | 0.58705 | 0.073826 | 8.6401 | 999.5097 | 1458.4296
300 | 285.95 | 0.0010005 | 54.0521 | 53.7519 | 0.19232 | -1 | 4.1909 | 4.1814 | 0.00012466 | 4.712e-07 | 0.0012069 | 0.58723 | 0.073811 | 8.6135 | 999.4973 | 1458.808
300 | 286.05 | 0.0010005 | 54.4712 | 54.171 | 0.19378 | -1 | 4.1908 | 4.1811 | 0.0001259 | 4.7098e-07 | 0.0012036 | 0.58741 | 0.073796 | 8.5871 | 999.4848 | 1459.1854
300 | 286.15 | 0.0010005 | 54.8902 | 54.5901 | 0.19525 | -1 | 4.1906 | 4.1808 | 0.00012714 | 4.7076e-07 | 0.0012003 | 0.58759 | 0.073782 | 8.5607 | 999.4722 | 1459.562
300 | 286.25 | 0.0010005 | 55.3093 | 55.0091 | 0.19671 | -1 | 4.1905 | 4.1805 | 0.00012837 | 4.7055e-07 | 0.0011971 | 0.58777 | 0.073767 | 8.5345 | 999.4594 | 1459.9376
300 | 286.35 | 0.0010006 | 55.7283 | 55.4282 | 0.19817 | -1 | 4.1904 | 4.1802 | 0.0001296 | 4.7034e-07 | 0.0011938 | 0.58795 | 0.073752 | 8.5084 | 999.4465 | 1460.3124
300 | 286.45 | 0.0010006 | 56.1474 | 55.8472 | 0.19964 | -1 | 4.1903 | 4.1798 | 0.00013083 | 4.7013e-07 | 0.0011906 | 0.58812 | 0.073737 | 8.4825 | 999.4335 | 1460.6862
300 | 286.55 | 0.0010006 | 56.5664 | 56.2662 | 0.2011 | -1 | 4.1902 | 4.1795 | 0.00013205 | 4.6992e-07 | 0.0011873 | 0.5883 | 0.073723 | 8.4566 | 999.4204 | 1461.0592
300 | 286.65 | 0.0010006 | 56.9854 | 56.6852 | 0.20256 | -1 | 4.19 | 4.1792 | 0.00013327 | 4.6971e-07 | 0.0011841 | 0.58848 | 0.073708 | 8.4309 | 999.4071 | 1461.4312
300 | 286.75 | 0.0010006 | 57.4044 | 57.1042 | 0.20402 | -1 | 4.1899 | 4.1789 | 0.00013449 | 4.695e-07 | 0.0011809 | 0.58866 | 0.073693 | 8.4053 | 999.3937 | 1461.8024
300 | 286.85 | 0.0010006 | 57.8234 | 57.5232 | 0.20548 | -1 | 4.1898 | 4.1786 | 0.00013571 | 4.6929e-07 | 0.0011777 | 0.58884 | 0.073678 | 8.3798 | 999.3802 | 1462.1726
300 | 286.95 | 0.0010006 | 58.2424 | 57.9422 | 0.20694 | -1 | 4.1897 | 4.1782 | 0.00013692 | 4.6908e-07 | 0.0011745 | 0.58902 | 0.073664 | 8.3545 | 999.3666 | 1462.542
300 | 287.05 | 0.0010006 | 58.6613 | 58.3611 | 0.2084 | -1 | 4.1896 | 4.1779 | 0.00013813 | 4.6888e-07 | 0.0011714 | 0.5892 | 0.073649 | 8.3292 | 999.3528 | 1462.9104
300 | 287.15 | 0.0010007 | 59.0803 | 58.7801 | 0.20986 | -1 | 4.1895 | 4.1776 | 0.00013934 | 4.6867e-07 | 0.0011682 | 0.58937 | 0.073634 | 8.3041 | 999.339 | 1463.278
300 | 287.25 | 0.0010007 | 59.4992 | 59.199 | 0.21132 | -1 | 4.1894 | 4.1773 | 0.00014054 | 4.6847e-07 | 0.0011651 | 0.58955 | 0.073619 | 8.2791 | 999.325 | 1463.6447
300 | 287.35 | 0.0010007 | 59.9182 | 59.6179 | 0.21278 | -1 | 4.1893 | 4.1769 | 0.00014174 | 4.6827e-07 | 0.001162 | 0.58973 | 0.073604 | 8.2542 | 999.3109 | 1464.0104
300 | 287.45 | 0.0010007 | 60.3371 | 60.0369 | 0.21424 | -1 | 4.1892 | 4.1766 | 0.00014294 | 4.6806e-07 | 0.0011589 | 0.5899 | 0.07359 | 8.2295 | 999.2967 | 1464.3753
300 | 287.55 | 0.0010007 | 60.756 | 60.4558 | 0.21569 | -1 | 4.189 | 4.1763 | 0.00014414 | 4.6786e-07 | 0.0011558 | 0.59008 | 0.073575 | 8.2048 | 999.2823 | 1464.7393
300 | 287.65 | 0.0010007 | 61.1749 | 60.8747 | 0.21715 | -1 | 4.1889 | 4.1759 | 0.00014533 | 4.6766e-07 | 0.0011527 | 0.59026 | 0.07356 | 8.1803 | 999.2679 | 1465.1024
300 | 287.75 | 0.0010007 | 61.5938 | 61.2935 | 0.21861 | -1 | 4.1888 | 4.1756 | 0.00014652 | 4.6746e-07 | 0.0011496 | 0.59043 | 0.073545 | 8.1559 | 999.2533 | 1465.4646
300 | 287.85 | 0.0010008 | 62.0126 | 61.7124 | 0.22006 | -1 | 4.1887 | 4.1753 | 0.00014771 | 4.6726e-07 | 0.0011465 | 0.59061 | 0.07353 | 8.1316 | 999.2386 | 1465.8259
300 | 287.95 | 0.0010008 | 62.4315 | 62.1313 | 0.22152 | -1 | 4.1886 | 4.1749 | 0.00014889 | 4.6707e-07 | 0.0011435 | 0.59079 | 0.073515 | 8.1074 | 999.2238 | 1466.1864
300 | 288.05 | 0.0010008 | 62.8504 | 62.5501 | 0.22297 | -1 | 4.1885 | 4.1746 | 0.00015007 | 4.6687e-07 | 0.0011405 | 0.59096 | 0.073501 | 8.0833 | 999.2088 | 1466.5459
300 | 288.15 | 0.0010008 | 63.2692 | 62.969 | 0.22443 | -1 | 4.1884 | 4.1743 | 0.00015125 | 4.6668e-07 | 0.0011375 | 0.59114 | 0.073486 | 8.0593 | 999.1938 | 1466.9046
300 | 288.25 | 0.0010008 | 63.6881 | 63.3878 | 0.22588 | -1 | 4.1883 | 4.1739 | 0.00015242 | 4.6648e-07 | 0.0011345 | 0.59131 | 0.073471 | 8.0354 | 999.1786 | 1467.2624
300 | 288.35 | 0.0010008 | 64.1069 | 63.8066 | 0.22733 | -1 | 4.1882 | 4.1736 | 0.0001536 | 4.6629e-07 | 0.0011315 | 0.59149 | 0.073456 | 8.0117 | 999.1633 | 1467.6193
300 | 288.45 | 0.0010009 | 64.5257 | 64.2254 | 0.22878 | -1 | 4.1881 | 4.1733 | 0.00015477 | 4.6609e-07 | 0.0011285 | 0.59166 | 0.073441 | 7.988 | 999.1479 | 1467.9753
300 | 288.55 | 0.0010009 | 64.9445 | 64.6442 | 0.23024 | -1 | 4.188 | 4.1729 | 0.00015593 | 4.659e-07 | 0.0011255 | 0.59184 | 0.073426 | 7.9645 | 999.1324 | 1468.3304
300 | 288.65 | 0.0010009 | 65.3633 | 65.063 | 0.23169 | -1 | 4.1879 | 4.1726 | 0.0001571 | 4.6571e-07 | 0.0011226 | 0.59201 | 0.073411 | 7.9411 | 999.1168 | 1468.6847
300 | 288.75 | 0.0010009 | 65.7821 | 65.4818 | 0.23314 | -1 | 4.1878 | 4.1723 | 0.00015826 | 4.6552e-07 | 0.0011196 | 0.59219 | 0.073397 | 7.9178 | 999.101 | 1469.0381
300 | 288.85 | 0.0010009 | 66.2009 | 65.9006 | 0.23459 | -1 | 4.1877 | 4.1719 | 0.00015942 | 4.6533e-07 | 0.0011167 | 0.59236 | 0.073382 | 7.8946 | 999.0851 | 1469.3906
300 | 288.95 | 0.0010009 | 66.6196 | 66.3194 | 0.23604 | -1 | 4.1876 | 4.1716 | 0.00016058 | 4.6514e-07 | 0.0011138 | 0.59253 | 0.073367 | 7.8714 | 999.0691 | 1469.7422
300 | 289.05 | 0.0010009 | 67.0384 | 66.7381 | 0.23749 | -1 | 4.1875 | 4.1713 | 0.00016173 | 4.6496e-07 | 0.0011109 | 0.59271 | 0.073352 | 7.8484 | 999.053 | 1470.0929
300 | 289.15 | 0.001001 | 67.4571 | 67.1569 | 0.23893 | -1 | 4.1874 | 4.1709 | 0.00016288 | 4.6477e-07 | 0.001108 | 0.59288 | 0.073337 | 7.8255 | 999.0368 | 1470.4428
300 | 289.25 | 0.001001 | 67.8759 | 67.5756 | 0.24038 | -1 | 4.1873 | 4.1706 | 0.00016403 | 4.6459e-07 | 0.0011051 | 0.59305 | 0.073322 | 7.8028 | 999.0205 | 1470.7918
300 | 289.35 | 0.001001 | 68.2946 | 67.9943 | 0.24183 | -1 | 4.1872 | 4.1702 | 0.00016518 | 4.644e-07 | 0.0011022 | 0.59323 | 0.073307 | 7.7801 | 999.0041 | 1471.1399
300 | 289.45 | 0.001001 | 68.7133 | 68.413 | 0.24328 | -1 | 4.1872 | 4.1699 | 0.00016632 | 4.6422e-07 | 0.0010994 | 0.5934 | 0.073292 | 7.7575 | 998.9875 | 1471.4872
300 | 289.55 | 0.001001 | 69.132 | 68.8317 | 0.24472 | -1 | 4.1871 | 4.1695 | 0.00016746 | 4.6403e-07 | 0.0010965 | 0.59357 | 0.073277 | 7.735 | 998.9708 | 1471.8336
300 | 289.65 | 0.001001 | 69.5507 | 69.2504 | 0.24617 | -1 | 4.187 | 4.1692 | 0.0001686 | 4.6385e-07 | 0.0010937 | 0.59374 | 0.073262 | 7.7126 | 998.954 | 1472.1791
300 | 289.75 | 0.0010011 | 69.9694 | 69.6691 | 0.24761 | -1 | 4.1869 | 4.1689 | 0.00016974 | 4.6367e-07 | 0.0010909 | 0.59392 | 0.073247 | 7.6903 | 998.9371 | 1472.5237
300 | 289.85 | 0.0010011 | 70.3881 | 70.0878 | 0.24906 | -1 | 4.1868 | 4.1685 | 0.00017087 | 4.6349e-07 | 0.0010881 | 0.59409 | 0.073233 | 7.6681 | 998.9201 | 1472.8675
300 | 289.95 | 0.0010011 | 70.8068 | 70.5065 | 0.2505 | -1 | 4.1867 | 4.1682 | 0.000172 | 4.6331e-07 | 0.0010853 | 0.59426 | 0.073218 | 7.6461 | 998.903 | 1473.2104
300 | 290.05 | 0.0010011 | 71.2255 | 70.9251 | 0.25195 | -1 | 4.1866 | 4.1678 | 0.00017313 | 4.6313e-07 | 0.0010825 | 0.59443 | 0.073203 | 7.6241 | 998.8858 | 1473.5525
300 | 290.15 | 0.0010011 | 71.6441 | 71.3438 | 0.25339 | -1 | 4.1865 | 4.1675 | 0.00017425 | 4.6296e-07 | 0.0010797 | 0.5946 | 0.073188 | 7.6022 | 998.8684 | 1473.8937
300 | 290.25 | 0.0010012 | 72.0628 | 71.7624 | 0.25483 | -1 | 4.1864 | 4.1671 | 0.00017538 | 4.6278e-07 | 0.001077 | 0.59477 | 0.073173 | 7.5804 | 998.851 | 1474.234
300 | 290.35 | 0.0010012 | 72.4814 | 72.181 | 0.25627 | -1 | 4.1863 | 4.1668 | 0.0001765 | 4.626e-07 | 0.0010742 | 0.59494 | 0.073158 | 7.5587 | 998.8334 | 1474.5735
300 | 290.45 | 0.0010012 | 72.9 | 72.5997 | 0.25772 | -1 | 4.1863 | 4.1664 | 0.00017761 | 4.6243e-07 | 0.0010715 | 0.59511 | 0.073143 | 7.5371 | 998.8157 | 1474.9121
300 | 290.55 | 0.0010012 | 73.3186 | 73.0183 | 0.25916 | -1 | 4.1862 | 4.1661 | 0.00017873 | 4.6226e-07 | 0.0010687 | 0.59528 | 0.073128 | 7.5156 | 998.7979 | 1475.2498
300 | 290.65 | 0.0010012 | 73.7373 | 73.4369 | 0.2606 | -1 | 4.1861 | 4.1657 | 0.00017984 | 4.6208e-07 | 0.001066 | 0.59545 | 0.073113 | 7.4942 | 998.78 | 1475.5867
300 | 290.75 | 0.0010012 | 74.1559 | 73.8555 | 0.26204 | -1 | 4.186 | 4.1654 | 0.00018095 | 4.6191e-07 | 0.0010633 | 0.59562 | 0.073098 | 7.4729 | 998.762 | 1475.9227
300 | 290.85 | 0.0010013 | 74.5745 | 74.2741 | 0.26348 | -1 | 4.1859 | 4.165 | 0.00018206 | 4.6174e-07 | 0.0010606 | 0.59579 | 0.073083 | 7.4517 | 998.7438 | 1476.2579
300 | 290.95 | 0.0010013 | 74.9931 | 74.6927 | 0.26492 | -1 | 4.1858 | 4.1647 | 0.00018317 | 4.6157e-07 | 0.0010579 | 0.59596 | 0.073068 | 7.4306 | 998.7256 | 1476.5922
300 | 291.05 | 0.0010013 | 75.4116 | 75.1112 | 0.26635 | -1 | 4.1858 | 4.1643 | 0.00018427 | 4.614e-07 | 0.0010553 | 0.59613 | 0.073053 | 7.4095 | 998.7073 | 1476.9257
300 | 291.15 | 0.0010013 | 75.8302 | 75.5298 | 0.26779 | -1 | 4.1857 | 4.164 | 0.00018537 | 4.6123e-07 | 0.0010526 | 0.5963 | 0.073038 | 7.3886 | 998.6888 | 1477.2583
300 | 291.25 | 0.0010013 | 76.2488 | 75.9484 | 0.26923 | -1 | 4.1856 | 4.1636 | 0.00018647 | 4.6106e-07 | 0.0010499 | 0.59647 | 0.073023 | 7.3678 | 998.6702 | 1477.59
300 | 291.35 | 0.0010014 | 76.6673 | 76.3669 | 0.27067 | -1 | 4.1855 | 4.1632 | 0.00018757 | 4.6089e-07 | 0.0010473 | 0.59664 | 0.073008 | 7.347 | 998.6516 | 1477.9209
300 | 291.45 | 0.0010014 | 77.0859 | 76.7855 | 0.2721 | -1 | 4.1854 | 4.1629 | 0.00018866 | 4.6073e-07 | 0.0010447 | 0.59681 | 0.072993 | 7.3264 | 998.6328 | 1478.251
300 | 291.55 | 0.0010014 | 77.5044 | 77.204 | 0.27354 | -1 | 4.1854 | 4.1625 | 0.00018975 | 4.6056e-07 | 0.0010421 | 0.59697 | 0.072978 | 7.3058 | 998.6139 | 1478.5802
300 | 291.65 | 0.0010014 | 77.9229 | 77.6225 | 0.27497 | -1 | 4.1853 | 4.1622 | 0.00019084 | 4.604e-07 | 0.0010394 | 0.59714 | 0.072963 | 7.2853 | 998.5949 | 1478.9086
300 | 291.75 | 0.0010014 | 78.3415 | 78.041 | 0.27641 | -1 | 4.1852 | 4.1618 | 0.00019193 | 4.6023e-07 | 0.0010368 | 0.59731 | 0.072947 | 7.2649 | 998.5758 | 1479.2361
300 | 291.85 | 0.0010014 | 78.76 | 78.4595 | 0.27784 | -1 | 4.1851 | 4.1615 | 0.00019302 | 4.6007e-07 | 0.0010343 | 0.59748 | 0.072932 | 7.2446 | 998.5565 | 1479.5627
300 | 291.95 | 0.0010015 | 79.1785 | 78.8781 | 0.27928 | -1 | 4.185 | 4.1611 | 0.0001941 | 4.5991e-07 | 0.0010317 | 0.59764 | 0.072917 | 7.2244 | 998.5372 | 1479.8886
300 | 292.05 | 0.0010015 | 79.597 | 79.2965 | 0.28071 | -1 | 4.185 | 4.1607 | 0.00019518 | 4.5975e-07 | 0.0010291 | 0.59781 | 0.072902 | 7.2043 | 998.5178 | 1480.2135
300 | 292.15 | 0.0010015 | 80.0155 | 79.715 | 0.28214 | -1 | 4.1849 | 4.1604 | 0.00019626 | 4.5959e-07 | 0.0010266 | 0.59798 | 0.072887 | 7.1843 | 998.4982 | 1480.5377
300 | 292.25 | 0.0010015 | 80.434 | 80.1335 | 0.28357 | -1 | 4.1848 | 4.16 | 0.00019733 | 4.5943e-07 | 0.001024 | 0.59815 | 0.072872 | 7.1643 | 998.4786 | 1480.861
300 | 292.35 | 0.0010015 | 80.8525 | 80.552 | 0.28501 | -1 | 4.1847 | 4.1597 | 0.00019841 | 4.5927e-07 | 0.0010215 | 0.59831 | 0.072857 | 7.1444 | 998.4588 | 1481.1834
300 | 292.45 | 0.0010016 | 81.2709 | 80.9705 | 0.28644 | -1 | 4.1847 | 4.1593 | 0.00019948 | 4.5911e-07 | 0.0010189 | 0.59848 | 0.072842 | 7.1247 | 998.439 | 1481.505
300 | 292.55 | 0.0010016 | 81.6894 | 81.3889 | 0.28787 | -1 | 4.1846 | 4.1589 | 0.00020055 | 4.5895e-07 | 0.0010164 | 0.59864 | 0.072827 | 7.105 | 998.419 | 1481.8258
300 | 292.65 | 0.0010016 | 82.1078 | 81.8074 | 0.2893 | -1 | 4.1845 | 4.1586 | 0.00020161 | 4.5879e-07 | 0.0010139 | 0.59881 | 0.072812 | 7.0854 | 998.3989 | 1482.1458
300 | 292.75 | 0.0010016 | 82.5263 | 82.2258 | 0.29073 | -1 | 4.1845 | 4.1582 | 0.00020268 | 4.5864e-07 | 0.0010114 | 0.59898 | 0.072797 | 7.0658 | 998.3787 | 1482.4649
300 | 292.85 | 0.0010016 | 82.9447 | 82.6442 | 0.29216 | -1 | 4.1844 | 4.1578 | 0.00020374 | 4.5848e-07 | 0.0010089 | 0.59914 | 0.072782 | 7.0464 | 998.3584 | 1482.7831
300 | 292.95 | 0.0010017 | 83.3632 | 83.0627 | 0.29359 | -1 | 4.1843 | 4.1575 | 0.0002048 | 4.5833e-07 | 0.0010065 | 0.59931 | 0.072766 | 7.027 | 998.3381 | 1483.1006
300 | 293.05 | 0.0010017 | 83.7816 | 83.4811 | 0.29501 | -1 | 4.1842 | 4.1571 | 0.00020586 | 4.5818e-07 | 0.001004 | 0.59947 | 0.072751 | 7.0078 | 998.3176 | 1483.4172
300 | 293.15 | 0.0010017 | 84.2 | 83.8995 | 0.29644 | -1 | 4.1842 | 4.1567 | 0.00020691 | 4.5802e-07 | 0.0010015 | 0.59964 | 0.072736 | 6.9886 | 998.297 | 1483.733
300 | 293.25 | 0.0010017 | 84.6184 | 84.3179 | 0.29787 | -1 | 4.1841 | 4.1564 | 0.00020797 | 4.5787e-07 | 0.00099909 | 0.5998 | 0.072721 | 6.9695 | 998.2762 | 1484.0479
300 | 293.35 | 0.0010017 | 85.0368 | 84.7363 | 0.2993 | -1 | 4.184 | 4.156 | 0.00020902 | 4.5772e-07 | 0.00099665 | 0.59996 | 0.072706 | 6.9504 | 998.2554 | 1484.362
300 | 293.45 | 0.0010018 | 85.4552 | 85.1547 | 0.30072 | -1 | 4.184 | 4.1556 | 0.00021007 | 4.5757e-07 | 0.00099422 | 0.60013 | 0.072691 | 6.9315 | 998.2345 | 1484.6753
300 | 293.55 | 0.0010018 | 85.8736 | 85.5731 | 0.30215 | -1 | 4.1839 | 4.1552 | 0.00021111 | 4.5742e-07 | 0.0009918 | 0.60029 | 0.072676 | 6.9126 | 998.2135 | 1484.9878
300 | 293.65 | 0.0010018 | 86.292 | 85.9915 | 0.30357 | -1 | 4.1838 | 4.1549 | 0.00021216 | 4.5727e-07 | 0.00098939 | 0.60046 | 0.07266 | 6.8938 | 998.1924 | 1485.2994
300 | 293.75 | 0.0010018 | 86.7104 | 86.4099 | 0.305 | -1 | 4.1838 | 4.1545 | 0.0002132 | 4.5712e-07 | 0.00098699 | 0.60062 | 0.072645 | 6.8751 | 998.1711 | 1485.6102
300 | 293.85 | 0.0010019 | 87.1288 | 86.8282 | 0.30642 | -1 | 4.1837 | 4.1541 | 0.00021424 | 4.5698e-07 | 0.0009846 | 0.60078 | 0.07263 | 6.8565 | 998.1498 | 1485.9202
300 | 293.95 | 0.0010019 | 87.5471 | 87.2466 | 0.30784 | -1 | 4.1836 | 4.1538 | 0.00021528 | 4.5683e-07 | 0.00098222 | 0.60095 | 0.072615 | 6.838 | 998.1284 | 1486.2293
300 | 294.05 | 0.0010019 | 87.9655 | 87.6649 | 0.30927 | -1 | 4.1836 | 4.1534 | 0.00021632 | 4.5668e-07 | 0.00097985 | 0.60111 | 0.0726 | 6.8195 | 998.1068 | 1486.5377
300 | 294.15 | 0.0010019 | 88.3839 | 88.0833 | 0.31069 | -1 | 4.1835 | 4.153 | 0.00021735 | 4.5654e-07 | 0.00097748 | 0.60127 | 0.072584 | 6.8011 | 998.0852 | 1486.8452
300 | 294.25 | 0.0010019 | 88.8022 | 88.5016 | 0.31211 | -1 | 4.1834 | 4.1526 | 0.00021839 | 4.564e-07 | 0.00097513 | 0.60143 | 0.072569 | 6.7828 | 998.0634 | 1487.1519
300 | 294.35 | 0.001002 | 89.2205 | 88.92 | 0.31353 | -1 | 4.1834 | 4.1523 | 0.00021942 | 4.5625e-07 | 0.00097279 | 0.6016 | 0.072554 | 6.7646 | 998.0416 | 1487.4578
300 | 294.45 | 0.001002 | 89.6389 | 89.3383 | 0.31495 | -1 | 4.1833 | 4.1519 | 0.00022044 | 4.5611e-07 | 0.00097045 | 0.60176 | 0.072539 | 6.7464 | 998.0196 | 1487.7629
300 | 294.55 | 0.001002 | 90.0572 | 89.7566 | 0.31637 | -1 | 4.1833 | 4.1515 | 0.00022147 | 4.5597e-07 | 0.00096812 | 0.60192 | 0.072524 | 6.7283 | 997.9976 | 1488.0671
300 | 294.65 | 0.001002 | 90.4755 | 90.1749 | 0.31779 | -1 | 4.1832 | 4.1511 | 0.00022249 | 4.5583e-07 | 0.00096581 | 0.60208 | 0.072508 | 6.7103 | 997.9754 | 1488.3705
300 | 294.75 | 0.0010021 | 90.8938 | 90.5932 | 0.31921 | -1 | 4.1831 | 4.1508 | 0.00022352 | 4.5569e-07 | 0.0009635 | 0.60224 | 0.072493 | 6.6924 | 997.9532 | 1488.6732
300 | 294.85 | 0.0010021 | 91.3122 | 91.0115 | 0.32063 | -1 | 4.1831 | 4.1504 | 0.00022454 | 4.5555e-07 | 0.0009612 | 0.60241 | 0.072478 | 6.6745 | 997.9308 | 1488.975
300 | 294.95 | 0.0010021 | 91.7305 | 91.4298 | 0.32205 | -1 | 4.183 | 4.15 | 0.00022556 | 4.5541e-07 | 0.00095891 | 0.60257 | 0.072463 | 6.6567 | 997.9084 | 1489.276
300 | 295.05 | 0.0010021 | 92.1488 | 91.8481 | 0.32347 | -1 | 4.183 | 4.1496 | 0.00022657 | 4.5527e-07 | 0.00095662 | 0.60273 | 0.072448 | 6.639 | 997.8858 | 1489.5761
300 | 295.15 | 0.0010021 | 92.5671 | 92.2664 | 0.32489 | -1 | 4.1829 | 4.1492 | 0.00022759 | 4.5513e-07 | 0.00095435 | 0.60289 | 0.072432 | 6.6214 | 997.8632 | 1489.8755
300 | 295.25 | 0.0010022 | 92.9853 | 92.6847 | 0.3263 | -1 | 4.1828 | 4.1489 | 0.0002286 | 4.55e-07 | 0.00095209 | 0.60305 | 0.072417 | 6.6038 | 997.8404 | 1490.1741
300 | 295.35 | 0.0010022 | 93.4036 | 93.103 | 0.32772 | -1 | 4.1828 | 4.1485 | 0.00022961 | 4.5486e-07 | 0.00094983 | 0.60321 | 0.072402 | 6.5863 | 997.8175 | 1490.4719
300 | 295.45 | 0.0010022 | 93.8219 | 93.5212 | 0.32914 | -1 | 4.1827 | 4.1481 | 0.00023062 | 4.5473e-07 | 0.00094758 | 0.60337 | 0.072386 | 6.5689 | 997.7946 | 1490.7688
300 | 295.55 | 0.0010022 | 94.2402 | 93.9395 | 0.33055 | -1 | 4.1827 | 4.1477 | 0.00023162 | 4.5459e-07 | 0.00094534 | 0.60353 | 0.072371 | 6.5515 | 997.7715 | 1491.065
300 | 295.65 | 0.0010023 | 94.6584 | 94.3578 | 0.33197 | -1 | 4.1826 | 4.1473 | 0.00023263 | 4.5446e-07 | 0.00094311 | 0.60369 | 0.072356 | 6.5343 | 997.7483 | 1491.3603
300 | 295.75 | 0.0010023 | 95.0767 | 94.776 | 0.33338 | -1 | 4.1825 | 4.1469 | 0.00023363 | 4.5432e-07 | 0.00094089 | 0.60385 | 0.072341 | 6.5171 | 997.7251 | 1491.6548
300 | 295.85 | 0.0010023 | 95.4949 | 95.1942 | 0.33479 | -1 | 4.1825 | 4.1465 | 0.00023463 | 4.5419e-07 | 0.00093868 | 0.60401 | 0.072325 | 6.4999 | 997.7017 | 1491.9486
300 | 295.95 | 0.0010023 | 95.9132 | 95.6125 | 0.33621 | -1 | 4.1824 | 4.1462 | 0.00023563 | 4.5406e-07 | 0.00093647 | 0.60417 | 0.07231 | 6.4829 | 997.6783 | 1492.2415
300 | 296.05 | 0.0010024 | 96.3314 | 96.0307 | 0.33762 | -1 | 4.1824 | 4.1458 | 0.00023663 | 4.5393e-07 | 0.00093427 | 0.60433 | 0.072295 | 6.4659 | 997.6547 | 1492.5337
300 | 296.15 | 0.0010024 | 96.7497 | 96.4489 | 0.33903 | -1 | 4.1823 | 4.1454 | 0.00023762 | 4.538e-07 | 0.00093209 | 0.60448 | 0.072279 | 6.4489 | 997.6311 | 1492.825
300 | 296.25 | 0.0010024 | 97.1679 | 96.8672 | 0.34045 | -1 | 4.1823 | 4.145 | 0.00023862 | 4.5367e-07 | 0.00092991 | 0.60464 | 0.072264 | 6.4321 | 997.6073 | 1493.1155
300 | 296.35 | 0.0010024 | 97.5861 | 97.2854 | 0.34186 | -1 | 4.1822 | 4.1446 | 0.00023961 | 4.5354e-07 | 0.00092773 | 0.6048 | 0.072249 | 6.4153 | 997.5834 | 1493.4053
300 | 296.45 | 0.0010024 | 98.0043 | 97.7036 | 0.34327 | -1 | 4.1822 | 4.1442 | 0.0002406 | 4.5341e-07 | 0.00092557 | 0.60496 | 0.072234 | 6.3986 | 997.5595 | 1493.6942
300 | 296.55 | 0.0010025 | 98.4225 | 98.1218 | 0.34468 | -1 | 4.1821 | 4.1438 | 0.00024158 | 4.5329e-07 | 0.00092341 | 0.60512 | 0.072218 | 6.3819 | 997.5354 | 1493.9824
300 | 296.65 | 0.0010025 | 98.8408 | 98.54 | 0.34609 | -1 | 4.1821 | 4.1434 | 0.00024257 | 4.5316e-07 | 0.00092127 | 0.60527 | 0.072203 | 6.3654 | 997.5113 | 1494.2698
300 | 296.75 | 0.0010025 | 99.259 | 98.9582 | 0.3475 | -1 | 4.182 | 4.1431 | 0.00024355 | 4.5304e-07 | 0.00091913 | 0.60543 | 0.072188 | 6.3488 | 997.4871 | 1494.5563
300 | 296.85 | 0.0010025 | 99.6772 | 99.3764 | 0.34891 | -1 | 4.182 | 4.1427 | 0.00024454 | 4.5291e-07 | 0.000917 | 0.60559 | 0.072172 | 6.3324 | 997.4627 | 1494.8421
300 | 296.95 | 0.0010026 | 100.0953 | 99.7946 | 0.35032 | -1 | 4.1819 | 4.1423 | 0.00024552 | 4.5279e-07 | 0.00091487 | 0.60575 | 0.072157 | 6.316 | 997.4383 | 1495.1271
300 | 297.05 | 0.0010026 | 100.5135 | 100.2128 | 0.35172 | -1 | 4.1819 | 4.1419 | 0.0002465 | 4.5266e-07 | 0.00091276 | 0.6059 | 0.072141 | 6.2997 | 997.4137 | 1495.4113
300 | 297.15 | 0.0010026 | 100.9317 | 100.6309 | 0.35313 | -1 | 4.1818 | 4.1415 | 0.00024747 | 4.5254e-07 | 0.00091065 | 0.60606 | 0.072126 | 6.2835 | 997.3891 | 1495.6947
300 | 297.25 | 0.0010026 | 101.3499 | 101.0491 | 0.35454 | -1 | 4.1818 | 4.1411 | 0.00024845 | 4.5242e-07 | 0.00090855 | 0.60622 | 0.072111 | 6.2673 | 997.3644 | 1495.9774
300 | 297.35 | 0.0010027 | 101.7681 | 101.4673 | 0.35594 | -1 | 4.1817 | 4.1407 | 0.00024942 | 4.523e-07 | 0.00090646 | 0.60637 | 0.072095 | 6.2512 | 997.3395 | 1496.2592
300 | 297.45 | 0.0010027 | 102.1862 | 101.8854 | 0.35735 | -1 | 4.1817 | 4.1403 | 0.00025039 | 4.5218e-07 | 0.00090437 | 0.60653 | 0.07208 | 6.2351 | 997.3146 | 1496.5403
300 | 297.55 | 0.0010027 | 102.6044 | 102.3036 | 0.35876 | -1 | 4.1816 | 4.1399 | 0.00025136 | 4.5206e-07 | 0.0009023 | 0.60669 | 0.072065 | 6.2191 | 997.2896 | 1496.8205
300 | 297.65 | 0.0010027 | 103.0226 | 102.7217 | 0.36016 | -1 | 4.1816 | 4.1395 | 0.00025233 | 4.5194e-07 | 0.00090023 | 0.60684 | 0.072049 | 6.2032 | 997.2645 | 1497.1
300 | 297.75 | 0.0010028 | 103.4407 | 103.1399 | 0.36157 | -1 | 4.1815 | 4.1391 | 0.00025329 | 4.5182e-07 | 0.00089816 | 0.607 | 0.072034 | 6.1873 | 997.2393 | 1497.3787
300 | 297.85 | 0.0010028 | 103.8589 | 103.558 | 0.36297 | -1 | 4.1815 | 4.1387 | 0.00025426 | 4.517e-07 | 0.00089611 | 0.60715 | 0.072018 | 6.1715 | 997.214 | 1497.6567
300 | 297.95 | 0.0010028 | 104.277 | 103.9762 | 0.36437 | -1 | 4.1814 | 4.1383 | 0.00025522 | 4.5158e-07 | 0.00089406 | 0.60731 | 0.072003 | 6.1558 | 997.1886 | 1497.9338
300 | 298.05 | 0.0010028 | 104.6951 | 104.3943 | 0.36578 | -1 | 4.1814 | 4.1379 | 0.00025618 | 4.5147e-07 | 0.00089203 | 0.60746 | 0.071988 | 6.1401 | 997.1631 | 1498.2102
300 | 298.15 | 0.0010029 | 105.1133 | 104.8124 | 0.36718 | -1 | 4.1813 | 4.1375 | 0.00025714 | 4.5135e-07 | 0.00088999 | 0.60762 | 0.071972 | 6.1245 | 997.1375 | 1498.4858
300 | 298.25 | 0.0010029 | 105.5314 | 105.2305 | 0.36858 | -1 | 4.1813 | 4.1371 | 0.0002581 | 4.5123e-07 | 0.00088797 | 0.60777 | 0.071957 | 6.109 | 997.1118 | 1498.7606
300 | 298.35 | 0.0010029 | 105.9495 | 105.6487 | 0.36998 | -1 | 4.1812 | 4.1367 | 0.00025905 | 4.5112e-07 | 0.00088595 | 0.60793 | 0.071941 | 6.0935 | 997.086 | 1499.0347
300 | 298.45 | 0.0010029 | 106.3677 | 106.0668 | 0.37138 | -1 | 4.1812 | 4.1363 | 0.00026001 | 4.5101e-07 | 0.00088395 | 0.60808 | 0.071926 | 6.0781 | 997.0601 | 1499.3079
300 | 298.55 | 0.001003 | 106.7858 | 106.4849 | 0.37279 | -1 | 4.1811 | 4.1359 | 0.00026096 | 4.5089e-07 | 0.00088194 | 0.60823 | 0.07191 | 6.0627 | 997.0341 | 1499.5805
300 | 298.65 | 0.001003 | 107.2039 | 106.903 | 0.37419 | -1 | 4.1811 | 4.1355 | 0.00026191 | 4.5078e-07 | 0.00087995 | 0.60839 | 0.071895 | 6.0474 | 997.0081 | 1499.8522
300 | 298.75 | 0.001003 | 107.622 | 107.3211 | 0.37559 | -1 | 4.1811 | 4.1351 | 0.00026286 | 4.5067e-07 | 0.00087796 | 0.60854 | 0.07188 | 6.0322 | 996.9819 | 1500.1231
300 | 298.85 | 0.0010031 | 108.0401 | 107.7392 | 0.37698 | -1 | 4.181 | 4.1347 | 0.00026381 | 4.5056e-07 | 0.00087598 | 0.60869 | 0.071864 | 6.017 | 996.9557 | 1500.3933
300 | 298.95 | 0.0010031 | 108.4582 | 108.1573 | 0.37838 | -1 | 4.181 | 4.1343 | 0.00026475 | 4.5045e-07 | 0.00087401 | 0.60885 | 0.071849 | 6.0018 | 996.9293 | 1500.6628
300 | 299.05 | 0.0010031 | 108.8763 | 108.5754 | 0.37978 | -1 | 4.1809 | 4.1339 | 0.0002657 | 4.5034e-07 | 0.00087205 | 0.609 | 0.071833 | 5.9868 | 996.9029 | 1500.9314
300 | 299.15 | 0.0010031 | 109.2944 | 108.9934 | 0.38118 | -1 | 4.1809 | 4.1335 | 0.00026664 | 4.5023e-07 | 0.00087009 | 0.60915 | 0.071818 | 5.9718 | 996.8763 | 1501.1993
300 | 299.25 | 0.0010032 | 109.7125 | 109.4115 | 0.38258 | -1 | 4.1808 | 4.1331 | 0.00026758 | 4.5012e-07 | 0.00086814 | 0.60931 | 0.071802 | 5.9568 | 996.8497 | 1501.4664
300 | 299.35 | 0.0010032 | 110.1305 | 109.8296 | 0.38397 | -1 | 4.1808 | 4.1327 | 0.00026852 | 4.5001e-07 | 0.00086619 | 0.60946 | 0.071787 | 5.942 | 996.823 | 1501.7328
300 | 299.45 | 0.0010032 | 110.5486 | 110.2477 | 0.38537 | -1 | 4.1808 | 4.1323 | 0.00026945 | 4.499e-07 | 0.00086425 | 0.60961 | 0.071771 | 5.9271 | 996.7962 | 1501.9984
300 | 299.55 | 0.0010032 | 110.9667 | 110.6657 | 0.38677 | -1 | 4.1807 | 4.1319 | 0.00027039 | 4.498e-07 | 0.00086232 | 0.60976 | 0.071756 | 5.9124 | 996.7693 | 1502.2632
300 | 299.65 | 0.0010033 | 111.3848 | 111.0838 | 0.38816 | -1 | 4.1807 | 4.1315 | 0.00027132 | 4.4969e-07 | 0.0008604 | 0.60991 | 0.07174 | 5.8976 | 996.7423 | 1502.5273
300 | 299.75 | 0.0010033 | 111.8028 | 111.5018 | 0.38956 | -1 | 4.1806 | 4.1311 | 0.00027226 | 4.4959e-07 | 0.00085848 | 0.61007 | 0.071725 | 5.883 | 996.7152 | 1502.7906
300 | 299.85 | 0.0010033 | 112.2209 | 111.9199 | 0.39095 | -1 | 4.1806 | 4.1306 | 0.00027319 | 4.4948e-07 | 0.00085658 | 0.61022 | 0.071709 | 5.8684 | 996.688 | 1503.0532
300 | 299.95 | 0.0010034 | 112.639 | 112.3379 | 0.39235 | -1 | 4.1806 | 4.1302 | 0.00027412 | 4.4938e-07 | 0.00085467 | 0.61037 | 0.071694 | 5.8539 | 996.6607 | 1503.315
300 | 300.05 | 0.0010034 | 113.057 | 112.756 | 0.39374 | -1 | 4.1805 | 4.1298 | 0.00027504 | 4.4928e-07 | 0.00085278 | 0.61052 | 0.071678 | 5.8394 | 996.6334 | 1503.576
300 | 300.15 | 0.0010034 | 113.4751 | 113.174 | 0.39513 | -1 | 4.1805 | 4.1294 | 0.00027597 | 4.4917e-07 | 0.00085089 | 0.61067 | 0.071663 | 5.8249 | 996.6059 | 1503.8363
300 | 300.25 | 0.0010034 | 113.8931 | 113.5921 | 0.39652 | -1 | 4.1804 | 4.129 | 0.00027689 | 4.4907e-07 | 0.00084901 | 0.61082 | 0.071647 | 5.8106 | 996.5784 | 1504.0958
300 | 300.35 | 0.0010035 | 114.3111 | 114.0101 | 0.39792 | -1 | 4.1804 | 4.1286 | 0.00027782 | 4.4897e-07 | 0.00084713 | 0.61097 | 0.071632 | 5.7963 | 996.5507 | 1504.3546
300 | 300.45 | 0.0010035 | 114.7292 | 114.4281 | 0.39931 | -1 | 4.1804 | 4.1282 | 0.00027874 | 4.4887e-07 | 0.00084526 | 0.61112 | 0.071616 | 5.782 | 996.523 | 1504.6126
300 | 300.55 | 0.0010035 | 115.1472 | 114.8462 | 0.4007 | -1 | 4.1803 | 4.1278 | 0.00027966 | 4.4877e-07 | 0.0008434 | 0.61127 | 0.0716 | 5.7678 | 996.4952 | 1504.8699
300 | 300.65 | 0.0010035 | 115.5652 | 115.2642 | 0.40209 | -1 | 4.1803 | 4.1274 | 0.00028058 | 4.4867e-07 | 0.00084154 | 0.61142 | 0.071585 | 5.7536 | 996.4673 | 1505.1264
300 | 300.75 | 0.0010036 | 115.9833 | 115.6822 | 0.40348 | -1 | 4.1803 | 4.1269 | 0.00028149 | 4.4857e-07 | 0.0008397 | 0.61157 | 0.071569 | 5.7395 | 996.4393 | 1505.3822
300 | 300.85 | 0.0010036 | 116.4013 | 116.1002 | 0.40487 | -1 | 4.1802 | 4.1265 | 0.00028241 | 4.4847e-07 | 0.00083785 | 0.61172 | 0.071554 | 5.7255 | 996.4112 | 1505.6372
300 | 300.95 | 0.0010036 | 116.8193 | 116.5182 | 0.40626 | -1 | 4.1802 | 4.1261 | 0.00028332 | 4.4837e-07 | 0.00083602 | 0.61187 | 0.071538 | 5.7115 | 996.383 | 1505.8915
300 | 301.05 | 0.0010037 | 117.2373 | 116.9362 | 0.40765 | -1 | 4.1801 | 4.1257 | 0.00028423 | 4.4828e-07 | 0.00083419 | 0.61202 | 0.071523 | 5.6976 | 996.3547 | 1506.145
300 | 301.15 | 0.0010037 | 117.6554 | 117.3542 | 0.40904 | -1 | 4.1801 | 4.1253 | 0.00028514 | 4.4818e-07 | 0.00083237 | 0.61217 | 0.071507 | 5.6837 | 996.3263 | 1506.3978
300 | 301.25 | 0.0010037 | 118.0734 | 117.7722 | 0.41042 | -1 | 4.1801 | 4.1249 | 0.00028605 | 4.4809e-07 | 0.00083055 | 0.61232 | 0.071491 | 5.6699 | 996.2979 | 1506.6499
300 | 301.35 | 0.0010037 | 118.4914 | 118.1902 | 0.41181 | -1 | 4.18 | 4.1244 | 0.00028696 | 4.4799e-07 | 0.00082874 | 0.61247 | 0.071476 | 5.6561 | 996.2693 | 1506.9012
300 | 301.45 | 0.0010038 | 118.9094 | 118.6082 | 0.4132 | -1 | 4.18 | 4.124 | 0.00028787 | 4.479e-07 | 0.00082693 | 0.61261 | 0.07146 | 5.6424 | 996.2407 | 1507.1517
300 | 301.55 | 0.0010038 | 119.3274 | 119.0262 | 0.41458 | -1 | 4.18 | 4.1236 | 0.00028877 | 4.478e-07 | 0.00082514 | 0.61276 | 0.071445 | 5.6287 | 996.212 | 1507.4016
300 | 301.65 | 0.0010038 | 119.7454 | 119.4442 | 0.41597 | -1 | 4.1799 | 4.1232 | 0.00028967 | 4.4771e-07 | 0.00082335 | 0.61291 | 0.071429 | 5.6151 | 996.1832 | 1507.6506
300 | 301.75 | 0.0010039 | 120.1634 | 119.8622 | 0.41736 | -1 | 4.1799 | 4.1228 | 0.00029058 | 4.4762e-07 | 0.00082156 | 0.61306 | 0.071413 | 5.6015 | 996.1543 | 1507.899
300 | 301.85 | 0.0010039 | 120.5813 | 120.2802 | 0.41874 | -1 | 4.1799 | 4.1224 | 0.00029148 | 4.4753e-07 | 0.00081978 | 0.61321 | 0.071398 | 5.588 | 996.1253 | 1508.1466
300 | 301.95 | 0.0010039 | 120.9993 | 120.6982 | 0.42013 | -1 | 4.1798 | 4.1219 | 0.00029238 | 4.4743e-07 | 0.00081801 | 0.61335 | 0.071382 | 5.5745 | 996.0962 | 1508.3934
300 | 302.05 | 0.0010039 | 121.4173 | 121.1161 | 0.42151 | -1 | 4.1798 | 4.1215 | 0.00029327 | 4.4734e-07 | 0.00081624 | 0.6135 | 0.071367 | 5.5611 | 996.067 | 1508.6396
300 | 302.15 | 0.001004 | 121.8353 | 121.5341 | 0.42289 | -1 | 4.1798 | 4.1211 | 0.00029417 | 4.4725e-07 | 0.00081448 | 0.61365 | 0.071351 | 5.5478 | 996.0378 | 1508.885
300 | 302.25 | 0.001004 | 122.2533 | 121.9521 | 0.42428 | -1 | 4.1797 | 4.1207 | 0.00029506 | 4.4716e-07 | 0.00081273 | 0.61379 | 0.071335 | 5.5344 | 996.0084 | 1509.1296
300 | 302.35 | 0.001004 | 122.6712 | 122.37 | 0.42566 | -1 | 4.1797 | 4.1202 | 0.00029595 | 4.4708e-07 | 0.00081098 | 0.61394 | 0.07132 | 5.5212 | 995.979 | 1509.3736
300 | 302.45 | 0.0010041 | 123.0892 | 122.788 | 0.42704 | -1 | 4.1797 | 4.1198 | 0.00029685 | 4.4699e-07 | 0.00080924 | 0.61409 | 0.071304 | 5.508 | 995.9495 | 1509.6168
300 | 302.55 | 0.0010041 | 123.5072 | 123.206 | 0.42842 | -1 | 4.1797 | 4.1194 | 0.00029774 | 4.469e-07 | 0.00080751 | 0.61423 | 0.071288 | 5.4948 | 995.9199 | 1509.8592
300 | 302.65 | 0.0010041 | 123.9251 | 123.6239 | 0.4298 | -1 | 4.1796 | 4.119 | 0.00029862 | 4.4681e-07 | 0.00080578 | 0.61438 | 0.071273 | 5.4817 | 995.8902 | 1510.101
300 | 302.75 | 0.0010042 | 124.3431 | 124.0419 | 0.43118 | -1 | 4.1796 | 4.1185 | 0.00029951 | 4.4673e-07 | 0.00080405 | 0.61453 | 0.071257 | 5.4686 | 995.8604 | 1510.342
300 | 302.85 | 0.0010042 | 124.7611 | 124.4598 | 0.43256 | -1 | 4.1796 | 4.1181 | 0.0003004 | 4.4664e-07 | 0.00080234 | 0.61467 | 0.071241 | 5.4556 | 995.8305 | 1510.5823
300 | 302.95 | 0.0010042 | 125.179 | 124.8778 | 0.43394 | -1 | 4.1795 | 4.1177 | 0.00030128 | 4.4655e-07 | 0.00080062 | 0.61482 | 0.071226 | 5.4427 | 995.8006 | 1510.8218
300 | 303.05 | 0.0010042 | 125.597 | 125.2957 | 0.43532 | -1 | 4.1795 | 4.1173 | 0.00030216 | 4.4647e-07 | 0.00079892 | 0.61496 | 0.07121 | 5.4297 | 995.7705 | 1511.0607
300 | 303.15 | 0.0010043 | 126.0149 | 125.7136 | 0.4367 | -1 | 4.1795 | 4.1168 | 0.00030305 | 4.4639e-07 | 0.00079722 | 0.61511 | 0.071194 | 5.4169 | 995.7404 | 1511.2988
300 | 303.25 | 0.0010043 | 126.4329 | 126.1316 | 0.43808 | -1 | 4.1795 | 4.1164 | 0.00030393 | 4.463e-07 | 0.00079552 | 0.61525 | 0.071178 | 5.404 | 995.7102 | 1511.5362
300 | 303.35 | 0.0010043 | 126.8508 | 126.5495 | 0.43946 | -1 | 4.1794 | 4.116 | 0.00030481 | 4.4622e-07 | 0.00079384 | 0.6154 | 0.071163 | 5.3913 | 995.6799 | 1511.7728
300 | 303.45 | 0.0010044 | 127.2688 | 126.9674 | 0.44084 | -1 | 4.1794 | 4.1156 | 0.00030568 | 4.4614e-07 | 0.00079215 | 0.61554 | 0.071147 | 5.3785 | 995.6495 | 1512.0088
300 | 303.55 | 0.0010044 | 127.6867 | 127.3854 | 0.44221 | -1 | 4.1794 | 4.1151 | 0.00030656 | 4.4606e-07 | 0.00079048 | 0.61569 | 0.071131 | 5.3659 | 995.619 | 1512.244
300 | 303.65 | 0.0010044 | 128.1046 | 127.8033 | 0.44359 | -1 | 4.1793 | 4.1147 | 0.00030743 | 4.4598e-07 | 0.00078881 | 0.61583 | 0.071116 | 5.3532 | 995.5884 | 1512.4785
300 | 303.75 | 0.0010045 | 128.5226 | 128.2212 | 0.44497 | -1 | 4.1793 | 4.1143 | 0.00030831 | 4.459e-07 | 0.00078714 | 0.61598 | 0.0711 | 5.3406 | 995.5578 | 1512.7123
300 | 303.85 | 0.0010045 | 128.9405 | 128.6391 | 0.44634 | -1 | 4.1793 | 4.1138 | 0.00030918 | 4.4582e-07 | 0.00078548 | 0.61612 | 0.071084 | 5.3281 | 995.527 | 1512.9453
300 | 303.95 | 0.0010045 | 129.3584 | 129.0571 | 0.44772 | -1 | 4.1793 | 4.1134 | 0.00031005 | 4.4574e-07 | 0.00078383 | 0.61626 | 0.071068 | 5.3156 | 995.4962 | 1513.1777
300 | 304.05 | 0.0010046 | 129.7763 | 129.475 | 0.44909 | -1 | 4.1792 | 4.113 | 0.00031092 | 4.4566e-07 | 0.00078218 | 0.61641 | 0.071053 | 5.3032 | 995.4653 | 1513.4093
300 | 304.15 | 0.0010046 | 130.1943 | 129.8929 | 0.45047 | -1 | 4.1792 | 4.1126 | 0.00031179 | 4.4558e-07 | 0.00078054 | 0.61655 | 0.071037 | 5.2908 | 995.4343 | 1513.6403
300 | 304.25 | 0.0010046 | 130.6122 | 130.3108 | 0.45184 | -1 | 4.1792 | 4.1121 | 0.00031265 | 4.455e-07 | 0.0007789 | 0.61669 | 0.071021 | 5.2784 | 995.4032 | 1513.8705
300 | 304.35 | 0.0010046 | 131.0301 | 130.7287 | 0.45321 | -1 | 4.1792 | 4.1117 | 0.00031352 | 4.4542e-07 | 0.00077727 | 0.61684 | 0.071005 | 5.2661 | 995.3721 | 1514.1
300 | 304.45 | 0.0010047 | 131.448 | 131.1466 | 0.45459 | -1 | 4.1791 | 4.1113 | 0.00031438 | 4.4535e-07 | 0.00077564 | 0.61698 | 0.07099 | 5.2538 | 995.3408 | 1514.3288
300 | 304.55 | 0.0010047 | 131.8659 | 131.5645 | 0.45596 | -1 | 4.1791 | 4.1108 | 0.00031524 | 4.4527e-07 | 0.00077402 | 0.61712 | 0.070974 | 5.2416 | 995.3095 | 1514.5568
300 | 304.65 | 0.0010047 | 132.2838 | 131.9824 | 0.45733 | -1 | 4.1791 | 4.1104 | 0.0003161 | 4.452e-07 | 0.0007724 | 0.61726 | 0.070958 | 5.2294 | 995.2781 | 1514.7842
300 | 304.75 | 0.0010048 | 132.7018 | 132.4003 | 0.4587 | -1 | 4.1791 | 4.11 | 0.00031696 | 4.4512e-07 | 0.00077079 | 0.61741 | 0.070942 | 5.2173 | 995.2466 | 1515.0109
300 | 304.85 | 0.0010048 | 133.1197 | 132.8182 | 0.46007 | -1 | 4.179 | 4.1095 | 0.00031782 | 4.4505e-07 | 0.00076919 | 0.61755 | 0.070926 | 5.2052 | 995.215 | 1515.2368
300 | 304.95 | 0.0010048 | 133.5376 | 133.2361 | 0.46144 | -1 | 4.179 | 4.1091 | 0.00031868 | 4.4498e-07 | 0.00076759 | 0.61769 | 0.070911 | 5.1932 | 995.1833 | 1515.4621
300 | 305.05 | 0.0010049 | 133.9555 | 133.654 | 0.46281 | -1 | 4.179 | 4.1086 | 0.00031954 | 4.449e-07 | 0.000766 | 0.61783 | 0.070895 | 5.1812 | 995.1515 | 1515.6866
300 | 305.15 | 0.0010049 | 134.3734 | 134.0719 | 0.46418 | -1 | 4.179 | 4.1082 | 0.00032039 | 4.4483e-07 | 0.00076441 | 0.61797 | 0.070879 | 5.1692 | 995.1197 | 1515.9104
300 | 305.25 | 0.0010049 | 134.7913 | 134.4898 | 0.46555 | -1 | 4.179 | 4.1078 | 0.00032124 | 4.4476e-07 | 0.00076283 | 0.61811 | 0.070863 | 5.1573 | 995.0878 | 1516.1336
300 | 305.35 | 0.001005 | 135.2092 | 134.9077 | 0.46692 | -1 | 4.1789 | 4.1073 | 0.0003221 | 4.4469e-07 | 0.00076125 | 0.61826 | 0.070847 | 5.1455 | 995.0558 | 1516.356
300 | 305.45 | 0.001005 | 135.627 | 135.3255 | 0.46829 | -1 | 4.1789 | 4.1069 | 0.00032295 | 4.4462e-07 | 0.00075968 | 0.6184 | 0.070832 | 5.1336 | 995.0237 | 1516.5777
300 | 305.55 | 0.001005 | 136.0449 | 135.7434 | 0.46966 | -1 | 4.1789 | 4.1065 | 0.0003238 | 4.4455e-07 | 0.00075811 | 0.61854 | 0.070816 | 5.1219 | 994.9915 | 1516.7988
300 | 305.65 | 0.0010051 | 136.4628 | 136.1613 | 0.47103 | -1 | 4.1789 | 4.106 | 0.00032465 | 4.4448e-07 | 0.00075655 | 0.61868 | 0.0708 | 5.1101 | 994.9592 | 1517.0191
300 | 305.75 | 0.0010051 | 136.8807 | 136.5792 | 0.47239 | -1 | 4.1788 | 4.1056 | 0.00032549 | 4.4441e-07 | 0.00075499 | 0.61882 | 0.070784 | 5.0984 | 994.9269 | 1517.2387
300 | 305.85 | 0.0010051 | 137.2986 | 136.9971 | 0.47376 | -1 | 4.1788 | 4.1051 | 0.00032634 | 4.4434e-07 | 0.00075344 | 0.61896 | 0.070768 | 5.0868 | 994.8945 | 1517.4577
300 | 305.95 | 0.0010052 | 137.7165 | 137.4149 | 0.47513 | -1 | 4.1788 | 4.1047 | 0.00032718 | 4.4427e-07 | 0.0007519 | 0.6191 | 0.070752 | 5.0752 | 994.862 | 1517.6759
300 | 306.05 | 0.0010052 | 138.1344 | 137.8328 | 0.47649 | -1 | 4.1788 | 4.1043 | 0.00032803 | 4.4421e-07 | 0.00075035 | 0.61924 | 0.070736 | 5.0636 | 994.8294 | 1517.8935
300 | 306.15 | 0.0010052 | 138.5522 | 138.2507 | 0.47786 | -1 | 4.1788 | 4.1038 | 0.00032887 | 4.4414e-07 | 0.00074882 | 0.61938 | 0.070721 | 5.0521 | 994.7967 | 1518.1103
300 | 306.25 | 0.0010053 | 138.9701 | 138.6685 | 0.47922 | -1 | 4.1787 | 4.1034 | 0.00032971 | 4.4407e-07 | 0.00074729 | 0.61952 | 0.070705 | 5.0406 | 994.7639 | 1518.3265
300 | 306.35 | 0.0010053 | 139.388 | 139.0864 | 0.48059 | -1 | 4.1787 | 4.1029 | 0.00033055 | 4.4401e-07 | 0.00074576 | 0.61966 | 0.070689 | 5.0291 | 994.7311 | 1518.5419
300 | 306.45 | 0.0010053 | 139.8059 | 139.5043 | 0.48195 | -1 | 4.1787 | 4.1025 | 0.00033139 | 4.4394e-07 | 0.00074424 | 0.6198 | 0.070673 | 5.0177 | 994.6982 | 1518.7567
300 | 306.55 | 0.0010054 | 140.2237 | 139.9221 | 0.48331 | -1 | 4.1787 | 4.1021 | 0.00033222 | 4.4388e-07 | 0.00074273 | 0.61994 | 0.070657 | 5.0064 | 994.6652 | 1518.9708
300 | 306.65 | 0.0010054 | 140.6416 | 140.34 | 0.48468 | -1 | 4.1787 | 4.1016 | 0.00033306 | 4.4381e-07 | 0.00074121 | 0.62007 | 0.070641 | 4.995 | 994.6321 | 1519.1842
300 | 306.75 | 0.0010054 | 141.0595 | 140.7578 | 0.48604 | -1 | 4.1787 | 4.1012 | 0.0003339 | 4.4375e-07 | 0.00073971 | 0.62021 | 0.070625 | 4.9838 | 994.5989 | 1519.3969
300 | 306.85 | 0.0010055 | 141.4773 | 141.1757 | 0.4874 | -1 | 4.1786 | 4.1007 | 0.00033473 | 4.4369e-07 | 0.00073821 | 0.62035 | 0.070609 | 4.9725 | 994.5657 | 1519.6089
300 | 306.95 | 0.0010055 | 141.8952 | 141.5935 | 0.48876 | -1 | 4.1786 | 4.1003 | 0.00033556 | 4.4362e-07 | 0.00073671 | 0.62049 | 0.070593 | 4.9613 | 994.5323 | 1519.8203
300 | 307.05 | 0.0010055 | 142.313 | 142.0114 | 0.49012 | -1 | 4.1786 | 4.0998 | 0.00033639 | 4.4356e-07 | 0.00073522 | 0.62063 | 0.070578 | 4.9502 | 994.4989 | 1520.0309
300 | 307.15 | 0.0010056 | 142.7309 | 142.4292 | 0.49148 | -1 | 4.1786 | 4.0994 | 0.00033722 | 4.435e-07 | 0.00073374 | 0.62077 | 0.070562 | 4.939 | 994.4654 | 1520.2409
300 | 307.25 | 0.0010056 | 143.1488 | 142.8471 | 0.49284 | -1 | 4.1786 | 4.0989 | 0.00033805 | 4.4344e-07 | 0.00073225 | 0.6209 | 0.070546 | 4.9279 | 994.4319 | 1520.4502
300 | 307.35 | 0.0010056 | 143.5666 | 143.2649 | 0.4942 | -1 | 4.1786 | 4.0985 | 0.00033888 | 4.4338e-07 | 0.00073078 | 0.62104 | 0.07053 | 4.9169 | 994.3982 | 1520.6588
300 | 307.45 | 0.0010057 | 143.9845 | 143.6828 | 0.49556 | -1 | 4.1785 | 4.0981 | 0.00033971 | 4.4332e-07 | 0.00072931 | 0.62118 | 0.070514 | 4.9059 | 994.3645 | 1520.8667
300 | 307.55 | 0.0010057 | 144.4023 | 144.1006 | 0.49692 | -1 | 4.1785 | 4.0976 | 0.00034053 | 4.4326e-07 | 0.00072784 | 0.62131 | 0.070498 | 4.8949 | 994.3306 | 1521.0739
300 | 307.65 | 0.0010057 | 144.8202 | 144.5185 | 0.49828 | -1 | 4.1785 | 4.0972 | 0.00034135 | 4.432e-07 | 0.00072638 | 0.62145 | 0.070482 | 4.884 | 994.2967 | 1521.2805
300 | 307.75 | 0.0010058 | 145.238 | 144.9363 | 0.49964 | -1 | 4.1785 | 4.0967 | 0.00034218 | 4.4315e-07 | 0.00072492 | 0.62159 | 0.070466 | 4.8731 | 994.2628 | 1521.4864
300 | 307.85 | 0.0010058 | 145.6559 | 145.3541 | 0.501 | -1 | 4.1785 | 4.0963 | 0.000343 | 4.4309e-07 | 0.00072347 | 0.62173 | 0.07045 | 4.8623 | 994.2287 | 1521.6916
300 | 307.95 | 0.0010058 | 146.0737 | 145.772 | 0.50235 | -1 | 4.1785 | 4.0958 | 0.00034382 | 4.4303e-07 | 0.00072202 | 0.62186 | 0.070434 | 4.8515 | 994.1946 | 1521.8961
300 | 308.05 | 0.0010059 | 146.4916 | 146.1898 | 0.50371 | -1 | 4.1784 | 4.0954 | 0.00034464 | 4.4298e-07 | 0.00072058 | 0.622 | 0.070418 | 4.8407 | 994.1603 | 1522.0999
300 | 308.15 | 0.0010059 | 146.9094 | 146.6076 | 0.50507 | -1 | 4.1784 | 4.0949 | 0.00034546 | 4.4292e-07 | 0.00071914 | 0.62213 | 0.070402 | 4.83 | 994.126 | 1522.3031
300 | 308.25 | 0.0010059 | 147.3273 | 147.0255 | 0.50642 | -1 | 4.1784 | 4.0945 | 0.00034628 | 4.4286e-07 | 0.00071771 | 0.62227 | 0.070386 | 4.8193 | 994.0916 | 1522.5056
300 | 308.35 | 0.001006 | 147.7451 | 147.4433 | 0.50778 | -1 | 4.1784 | 4.094 | 0.00034709 | 4.4281e-07 | 0.00071628 | 0.62241 | 0.07037 | 4.8086 | 994.0572 | 1522.7074
300 | 308.45 | 0.001006 | 148.1629 | 147.8611 | 0.50913 | -1 | 4.1784 | 4.0936 | 0.00034791 | 4.4276e-07 | 0.00071485 | 0.62254 | 0.070354 | 4.798 | 994.0226 | 1522.9086
300 | 308.55 | 0.001006 | 148.5808 | 148.279 | 0.51049 | -1 | 4.1784 | 4.0931 | 0.00034872 | 4.427e-07 | 0.00071343 | 0.62268 | 0.070338 | 4.7874 | 993.988 | 1523.1091
300 | 308.65 | 0.0010061 | 148.9986 | 148.6968 | 0.51184 | -1 | 4.1784 | 4.0927 | 0.00034953 | 4.4265e-07 | 0.00071202 | 0.62281 | 0.070322 | 4.7768 | 993.9533 | 1523.3089
300 | 308.75 | 0.0010061 | 149.4165 | 149.1146 | 0.51319 | -1 | 4.1784 | 4.0922 | 0.00035034 | 4.426e-07 | 0.00071061 | 0.62295 | 0.070306 | 4.7663 | 993.9185 | 1523.508
300 | 308.85 | 0.0010062 | 149.8343 | 149.5324 | 0.51455 | -1 | 4.1783 | 4.0918 | 0.00035115 | 4.4254e-07 | 0.0007092 | 0.62308 | 0.07029 | 4.7558 | 993.8837 | 1523.7065
300 | 308.95 | 0.0010062 | 150.2521 | 149.9503 | 0.5159 | -1 | 4.1783 | 4.0913 | 0.00035196 | 4.4249e-07 | 0.0007078 | 0.62322 | 0.070274 | 4.7454 | 993.8487 | 1523.9043
300 | 309.05 | 0.0010062 | 150.67 | 150.3681 | 0.51725 | -1 | 4.1783 | 4.0909 | 0.00035277 | 4.4244e-07 | 0.0007064 | 0.62335 | 0.070258 | 4.735 | 993.8137 | 1524.1015
300 | 309.15 | 0.0010063 | 151.0878 | 150.7859 | 0.5186 | -1 | 4.1783 | 4.0904 | 0.00035358 | 4.4239e-07 | 0.00070501 | 0.62349 | 0.070242 | 4.7246 | 993.7786 | 1524.298
300 | 309.25 | 0.0010063 | 151.5056 | 151.2037 | 0.51995 | -1 | 4.1783 | 4.0899 | 0.00035439 | 4.4234e-07 | 0.00070362 | 0.62362 | 0.070226 | 4.7143 | 993.7434 | 1524.4938
300 | 309.35 | 0.0010063 | 151.9234 | 151.6215 | 0.52131 | -1 | 4.1783 | 4.0895 | 0.00035519 | 4.4229e-07 | 0.00070224 | 0.62375 | 0.07021 | 4.704 | 993.7082 | 1524.6889
300 | 309.45 | 0.0010064 | 152.3413 | 152.0394 | 0.52266 | -1 | 4.1783 | 4.089 | 0.00035599 | 4.4224e-07 | 0.00070086 | 0.62389 | 0.070194 | 4.6938 | 993.6728 | 1524.8834
300 | 309.55 | 0.0010064 | 152.7591 | 152.4572 | 0.52401 | -1 | 4.1783 | 4.0886 | 0.0003568 | 4.4219e-07 | 0.00069948 | 0.62402 | 0.070178 | 4.6835 | 993.6374 | 1525.0772
300 | 309.65 | 0.0010064 | 153.1769 | 152.875 | 0.52536 | -1 | 4.1783 | 4.0881 | 0.0003576 | 4.4215e-07 | 0.00069811 | 0.62415 | 0.070162 | 4.6733 | 993.6019 | 1525.2704
300 | 309.75 | 0.0010065 | 153.5948 | 153.2928 | 0.5267 | -1 | 4.1782 | 4.0877 | 0.0003584 | 4.421e-07 | 0.00069674 | 0.62429 | 0.070146 | 4.6632 | 993.5664 | 1525.4629
300 | 309.85 | 0.0010065 | 154.0126 | 153.7106 | 0.52805 | -1 | 4.1782 | 4.0872 | 0.0003592 | 4.4205e-07 | 0.00069538 | 0.62442 | 0.07013 | 4.6531 | 993.5307 | 1525.6548
300 | 309.95 | 0.0010065 | 154.4304 | 154.1284 | 0.5294 | -1 | 4.1782 | 4.0868 | 0.00036 | 4.42e-07 | 0.00069403 | 0.62455 | 0.070114 | 4.643 | 993.495 | 1525.846
300 | 310.05 | 0.0010066 | 154.8482 | 154.5462 | 0.53075 | -1 | 4.1782 | 4.0863 | 0.0003608 | 4.4196e-07 | 0.00069267 | 0.62469 | 0.070098 | 4.6329 | 993.4592 | 1526.0365
300 | 310.15 | 0.0010066 | 155.266 | 154.9641 | 0.5321 | -1 | 4.1782 | 4.0858 | 0.00036159 | 4.4191e-07 | 0.00069132 | 0.62482 | 0.070081 | 4.6229 | 993.4233 | 1526.2264
300 | 310.25 | 0.0010067 | 155.6839 | 155.3819 | 0.53344 | -1 | 4.1782 | 4.0854 | 0.00036239 | 4.4187e-07 | 0.00068998 | 0.62495 | 0.070065 | 4.613 | 993.3873 | 1526.4156
300 | 310.35 | 0.0010067 | 156.1017 | 155.7997 | 0.53479 | -1 | 4.1782 | 4.0849 | 0.00036318 | 4.4182e-07 | 0.00068864 | 0.62508 | 0.070049 | 4.603 | 993.3513 | 1526.6042
300 | 310.45 | 0.0010067 | 156.5195 | 156.2175 | 0.53614 | -1 | 4.1782 | 4.0845 | 0.00036397 | 4.4178e-07 | 0.0006873 | 0.62522 | 0.070033 | 4.5931 | 993.3152 | 1526.7921
300 | 310.55 | 0.0010068 | 156.9373 | 156.6353 | 0.53748 | -1 | 4.1782 | 4.084 | 0.00036477 | 4.4174e-07 | 0.00068597 | 0.62535 | 0.070017 | 4.5832 | 993.279 | 1526.9793
300 | 310.65 | 0.0010068 | 157.3551 | 157.0531 | 0.53883 | -1 | 4.1782 | 4.0835 | 0.00036556 | 4.4169e-07 | 0.00068464 | 0.62548 | 0.070001 | 4.5734 | 993.2427 | 1527.166
300 | 310.75 | 0.0010068 | 157.773 | 157.4709 | 0.54017 | -1 | 4.1782 | 4.0831 | 0.00036635 | 4.4165e-07 | 0.00068332 | 0.62561 | 0.069985 | 4.5636 | 993.2064 | 1527.3519
300 | 310.85 | 0.0010069 | 158.1908 | 157.8887 | 0.54152 | -1 | 4.1782 | 4.0826 | 0.00036714 | 4.4161e-07 | 0.000682 | 0.62574 | 0.069969 | 4.5538 | 993.17 | 1527.5372
300 | 310.95 | 0.0010069 | 158.6086 | 158.3065 | 0.54286 | -1 | 4.1781 | 4.0822 | 0.00036792 | 4.4157e-07 | 0.00068068 | 0.62587 | 0.069953 | 4.544 | 993.1335 | 1527.7219
300 | 311.05 | 0.001007 | 159.0264 | 158.7243 | 0.5442 | -1 | 4.1781 | 4.0817 | 0.00036871 | 4.4153e-07 | 0.00067937 | 0.626 | 0.069936 | 4.5343 | 993.0969 | 1527.9059
300 | 311.15 | 0.001007 | 159.4442 | 159.1421 | 0.54555 | -1 | 4.1781 | 4.0812 | 0.0003695 | 4.4149e-07 | 0.00067806 | 0.62613 | 0.06992 | 4.5247 | 993.0602 | 1528.0893
300 | 311.25 | 0.001007 | 159.862 | 159.5599 | 0.54689 | -1 | 4.1781 | 4.0808 | 0.00037028 | 4.4145e-07 | 0.00067676 | 0.62627 | 0.069904 | 4.515 | 993.0235 | 1528.272
300 | 311.35 | 0.0010071 | 160.2798 | 159.9777 | 0.54823 | -1 | 4.1781 | 4.0803 | 0.00037107 | 4.4141e-07 | 0.00067546 | 0.6264 | 0.069888 | 4.5054 | 992.9867 | 1528.4541
300 | 311.45 | 0.0010071 | 160.6977 | 160.3955 | 0.54957 | -1 | 4.1781 | 4.0799 | 0.00037185 | 4.4137e-07 | 0.00067417 | 0.62653 | 0.069872 | 4.4958 | 992.9498 | 1528.6355
300 | 311.55 | 0.0010071 | 161.1155 | 160.8133 | 0.55091 | -1 | 4.1781 | 4.0794 | 0.00037263 | 4.4133e-07 | 0.00067288 | 0.62666 | 0.069856 | 4.4863 | 992.9128 | 1528.8163
300 | 311.65 | 0.0010072 | 161.5333 | 161.2311 | 0.55225 | -1 | 4.1781 | 4.0789 | 0.00037341 | 4.4129e-07 | 0.00067159 | 0.62679 | 0.069839 | 4.4768 | 992.8758 | 1528.9965
300 | 311.75 | 0.0010072 | 161.9511 | 161.6489 | 0.5536 | -1 | 4.1781 | 4.0785 | 0.00037419 | 4.4125e-07 | 0.00067031 | 0.62692 | 0.069823 | 4.4673 | 992.8387 | 1529.176
300 | 311.85 | 0.0010073 | 162.3689 | 162.0667 | 0.55494 | -1 | 4.1781 | 4.078 | 0.00037497 | 4.4122e-07 | 0.00066903 | 0.62705 | 0.069807 | 4.4578 | 992.8015 | 1529.3548
300 | 311.95 | 0.0010073 | 162.7867 | 162.4845 | 0.55627 | -1 | 4.1781 | 4.0775 | 0.00037575 | 4.4118e-07 | 0.00066775 | 0.62718 | 0.069791 | 4.4484 | 992.7642 | 1529.5331
300 | 312.05 | 0.0010073 | 163.2045 | 162.9023 | 0.55761 | -1 | 4.1781 | 4.0771 | 0.00037653 | 4.4114e-07 | 0.00066648 | 0.6273 | 0.069775 | 4.439 | 992.7269 | 1529.7107
300 | 312.15 | 0.0010074 | 163.6223 | 163.3201 | 0.55895 | -1 | 4.1781 | 4.0766 | 0.0003773 | 4.4111e-07 | 0.00066521 | 0.62743 | 0.069759 | 4.4297 | 992.6895 | 1529.8876
300 | 312.25 | 0.0010074 | 164.0401 | 163.7379 | 0.56029 | -1 | 4.1781 | 4.0761 | 0.00037808 | 4.4107e-07 | 0.00066395 | 0.62756 | 0.069742 | 4.4203 | 992.652 | 1530.0639
300 | 312.35 | 0.0010074 | 164.4579 | 164.1557 | 0.56163 | -1 | 4.1781 | 4.0757 | 0.00037885 | 4.4104e-07 | 0.00066269 | 0.62769 | 0.069726 | 4.4111 | 992.6144 | 1530.2396
300 | 312.45 | 0.0010075 | 164.8757 | 164.5735 | 0.56297 | -1 | 4.1781 | 4.0752 | 0.00037962 | 4.4101e-07 | 0.00066144 | 0.62782 | 0.06971 | 4.4018 | 992.5768 | 1530.4147
300 | 312.55 | 0.0010075 | 165.2936 | 164.9913 | 0.5643 | -1 | 4.1781 | 4.0747 | 0.0003804 | 4.4097e-07 | 0.00066018 | 0.62795 | 0.069694 | 4.3926 | 992.5391 | 1530.5891
300 | 312.65 | 0.0010076 | 165.7114 | 165.4091 | 0.56564 | -1 | 4.1781 | 4.0743 | 0.00038117 | 4.4094e-07 | 0.00065894 | 0.62808 | 0.069678 | 4.3834 | 992.5013 | 1530.7628
300 | 312.75 | 0.0010076 | 166.1292 | 165.8269 | 0.56698 | -1 | 4.1781 | 4.0738 | 0.00038194 | 4.4091e-07 | 0.00065769 | 0.6282 | 0.069661 | 4.3742 | 992.4634 | 1530.936
300 | 312.85 | 0.0010076 | 166.547 | 166.2447 | 0.56831 | -1 | 4.1781 | 4.0733 | 0.00038271 | 4.4087e-07 | 0.00065645 | 0.62833 | 0.069645 | 4.3651 | 992.4255 | 1531.1085
300 | 312.95 | 0.0010077 | 166.9648 | 166.6625 | 0.56965 | -1 | 4.1781 | 4.0729 | 0.00038347 | 4.4084e-07 | 0.00065522 | 0.62846 | 0.069629 | 4.3559 | 992.3874 | 1531.2804
300 | 313.05 | 0.0010077 | 167.3826 | 167.0803 | 0.57098 | -1 | 4.1781 | 4.0724 | 0.00038424 | 4.4081e-07 | 0.00065398 | 0.62859 | 0.069613 | 4.3469 | 992.3493 | 1531.4516
300 | 313.15 | 0.0010077 | 167.8004 | 167.4981 | 0.57232 | -1 | 4.1781 | 4.0719 | 0.00038501 | 4.4078e-07 | 0.00065276 | 0.62871 | 0.069596 | 4.3378 | 992.3112 | 1531.6223
300 | 313.25 | 0.0010078 | 168.2182 | 167.9159 | 0.57365 | -1 | 4.1781 | 4.0715 | 0.00038577 | 4.4075e-07 | 0.00065153 | 0.62884 | 0.06958 | 4.3288 | 992.2729 | 1531.7923
300 | 313.35 | 0.0010078 | 168.636 | 168.3337 | 0.57498 | -1 | 4.1781 | 4.071 | 0.00038654 | 4.4072e-07 | 0.00065031 | 0.62897 | 0.069564 | 4.3198 | 992.2346 | 1531.9616
300 | 313.45 | 0.0010079 | 169.0538 | 168.7515 | 0.57632 | -1 | 4.1781 | 4.0705 | 0.0003873 | 4.4069e-07 | 0.00064909 | 0.6291 | 0.069548 | 4.3109 | 992.1962 | 1532.1304
300 | 313.55 | 0.0010079 | 169.4716 | 169.1693 | 0.57765 | -1 | 4.1781 | 4.0701 | 0.00038806 | 4.4066e-07 | 0.00064788 | 0.62922 | 0.069531 | 4.3019 | 992.1578 | 1532.2985
300 | 313.65 | 0.0010079 | 169.8894 | 169.587 | 0.57898 | -1 | 4.1781 | 4.0696 | 0.00038883 | 4.4063e-07 | 0.00064667 | 0.62935 | 0.069515 | 4.293 | 992.1192 | 1532.466
300 | 313.75 | 0.001008 | 170.3072 | 170.0048 | 0.58031 | -1 | 4.1781 | 4.0691 | 0.00038959 | 4.4061e-07 | 0.00064546 | 0.62948 | 0.069499 | 4.2842 | 992.0806 | 1532.6328
300 | 313.85 | 0.001008 | 170.725 | 170.4226 | 0.58165 | -1 | 4.1781 | 4.0686 | 0.00039035 | 4.4058e-07 | 0.00064426 | 0.6296 | 0.069482 | 4.2753 | 992.0419 | 1532.7991
300 | 313.95 | 0.0010081 | 171.1428 | 170.8404 | 0.58298 | -1 | 4.1781 | 4.0682 | 0.0003911 | 4.4055e-07 | 0.00064306 | 0.62973 | 0.069466 | 4.2665 | 992.0032 | 1532.9647
300 | 314.05 | 0.0010081 | 171.5607 | 171.2582 | 0.58431 | -1 | 4.1781 | 4.0677 | 0.00039186 | 4.4053e-07 | 0.00064187 | 0.62985 | 0.06945 | 4.2577 | 991.9643 | 1533.1297
300 | 314.15 | 0.0010081 | 171.9785 | 171.676 | 0.58564 | -1 | 4.1781 | 4.0672 | 0.00039262 | 4.405e-07 | 0.00064067 | 0.62998 | 0.069434 | 4.249 | 991.9254 | 1533.2941
300 | 314.25 | 0.0010082 | 172.3963 | 172.0938 | 0.58697 | -1 | 4.1781 | 4.0668 | 0.00039338 | 4.4047e-07 | 0.00063949 | 0.6301 | 0.069417 | 4.2403 | 991.8864 | 1533.4579
300 | 314.35 | 0.0010082 | 172.8141 | 172.5116 | 0.5883 | -1 | 4.1781 | 4.0663 | 0.00039413 | 4.4045e-07 | 0.0006383 | 0.63023 | 0.069401 | 4.2316 | 991.8474 | 1533.621
300 | 314.45 | 0.0010083 | 173.2319 | 172.9294 | 0.58962 | -1 | 4.1781 | 4.0658 | 0.00039488 | 4.4042e-07 | 0.00063712 | 0.63036 | 0.069385 | 4.2229 | 991.8083 | 1533.7835
300 | 314.55 | 0.0010083 | 173.6497 | 173.3472 | 0.59095 | -1 | 4.1781 | 4.0653 | 0.00039564 | 4.404e-07 | 0.00063594 | 0.63048 | 0.069368 | 4.2143 | 991.7691 | 1533.9454
300 | 314.65 | 0.0010083 | 174.0675 | 173.765 | 0.59228 | -1 | 4.1781 | 4.0649 | 0.00039639 | 4.4038e-07 | 0.00063477 | 0.63061 | 0.069352 | 4.2057 | 991.7298 | 1534.1067
300 | 314.75 | 0.0010084 | 174.4853 | 174.1828 | 0.59361 | -1 | 4.1781 | 4.0644 | 0.00039714 | 4.4035e-07 | 0.0006336 | 0.63073 | 0.069336 | 4.1971 | 991.6904 | 1534.2674
300 | 314.85 | 0.0010084 | 174.9031 | 174.6006 | 0.59494 | -1 | 4.1781 | 4.0639 | 0.00039789 | 4.4033e-07 | 0.00063243 | 0.63085 | 0.069319 | 4.1885 | 991.651 | 1534.4275
300 | 314.95 | 0.0010085 | 175.3209 | 175.0184 | 0.59626 | -1 | 4.1781 | 4.0634 | 0.00039864 | 4.4031e-07 | 0.00063127 | 0.63098 | 0.069303 | 4.18 | 991.6115 | 1534.5869
300 | 315.05 | 0.0010085 | 175.7387 | 175.4362 | 0.59759 | -1 | 4.1781 | 4.063 | 0.00039939 | 4.4029e-07 | 0.00063011 | 0.6311 | 0.069287 | 4.1715 | 991.5719 | 1534.7458
300 | 315.15 | 0.0010085 | 176.1565 | 175.854 | 0.59892 | -1 | 4.1781 | 4.0625 | 0.00040014 | 4.4027e-07 | 0.00062895 | 0.63123 | 0.06927 | 4.163 | 991.5323 | 1534.904
300 | 315.25 | 0.0010086 | 176.5743 | 176.2718 | 0.60024 | -1 | 4.1781 | 4.062 | 0.00040089 | 4.4025e-07 | 0.0006278 | 0.63135 | 0.069254 | 4.1546 | 991.4926 | 1535.0616
300 | 315.35 | 0.0010086 | 176.9921 | 176.6896 | 0.60157 | -1 | 4.1781 | 4.0615 | 0.00040163 | 4.4022e-07 | 0.00062665 | 0.63147 | 0.069237 | 4.1462 | 991.4528 | 1535.2186
300 | 315.45 | 0.0010087 | 177.41 | 177.1074 | 0.60289 | -1 | 4.1781 | 4.0611 | 0.00040238 | 4.402e-07 | 0.0006255 | 0.6316 | 0.069221 | 4.1378 | 991.413 | 1535.375
300 | 315.55 | 0.0010087 | 177.8278 | 177.5252 | 0.60421 | -1 | 4.1781 | 4.0606 | 0.00040312 | 4.4019e-07 | 0.00062436 | 0.63172 | 0.069205 | 4.1294 | 991.373 | 1535.5308
300 | 315.65 | 0.0010087 | 178.2456 | 177.943 | 0.60554 | -1 | 4.1781 | 4.0601 | 0.00040387 | 4.4017e-07 | 0.00062322 | 0.63184 | 0.069188 | 4.1211 | 991.333 | 1535.686
300 | 315.75 | 0.0010088 | 178.6634 | 178.3608 | 0.60686 | -1 | 4.1781 | 4.0596 | 0.00040461 | 4.4015e-07 | 0.00062208 | 0.63197 | 0.069172 | 4.1128 | 991.293 | 1535.8406
300 | 315.85 | 0.0010088 | 179.0812 | 178.7786 | 0.60819 | -1 | 4.1781 | 4.0592 | 0.00040535 | 4.4013e-07 | 0.00062095 | 0.63209 | 0.069155 | 4.1045 | 991.2528 | 1535.9946
300 | 315.95 | 0.0010089 | 179.499 | 179.1964 | 0.60951 | -1 | 4.1781 | 4.0587 | 0.00040609 | 4.4011e-07 | 0.00061982 | 0.63221 | 0.069139 | 4.0962 | 991.2126 | 1536.1479
300 | 316.05 | 0.0010089 | 179.9168 | 179.6142 | 0.61083 | -1 | 4.1781 | 4.0582 | 0.00040683 | 4.4009e-07 | 0.0006187 | 0.63233 | 0.069123 | 4.088 | 991.1723 | 1536.3007
300 | 316.15 | 0.0010089 | 180.3346 | 180.032 | 0.61215 | -1 | 4.1781 | 4.0577 | 0.00040757 | 4.4008e-07 | 0.00061758 | 0.63246 | 0.069106 | 4.0798 | 991.1319 | 1536.4529
300 | 316.25 | 0.001009 | 180.7525 | 180.4498 | 0.61347 | -1 | 4.1781 | 4.0572 | 0.00040831 | 4.4006e-07 | 0.00061646 | 0.63258 | 0.06909 | 4.0716 | 991.0915 | 1536.6044
300 | 316.35 | 0.001009 | 181.1703 | 180.8676 | 0.61479 | -1 | 4.1781 | 4.0568 | 0.00040905 | 4.4005e-07 | 0.00061534 | 0.6327 | 0.069073 | 4.0635 | 991.051 | 1536.7554
300 | 316.45 | 0.0010091 | 181.5881 | 181.2854 | 0.61611 | -1 | 4.1782 | 4.0563 | 0.00040979 | 4.4003e-07 | 0.00061423 | 0.63282 | 0.069057 | 4.0554 | 991.0104 | 1536.9057
300 | 316.55 | 0.0010091 | 182.0059 | 181.7032 | 0.61743 | -1 | 4.1782 | 4.0558 | 0.00041052 | 4.4001e-07 | 0.00061312 | 0.63294 | 0.069041 | 4.0473 | 990.9698 | 1537.0555
300 | 316.65 | 0.0010092 | 182.4237 | 182.121 | 0.61875 | -1 | 4.1782 | 4.0553 | 0.00041126 | 4.4e-07 | 0.00061201 | 0.63307 | 0.069024 | 4.0392 | 990.9291 | 1537.2046
300 | 316.75 | 0.0010092 | 182.8415 | 182.5388 | 0.62007 | -1 | 4.1782 | 4.0549 | 0.00041199 | 4.3999e-07 | 0.00061091 | 0.63319 | 0.069008 | 4.0312 | 990.8883 | 1537.3532
300 | 316.85 | 0.0010092 | 183.2593 | 182.9566 | 0.62139 | -1 | 4.1782 | 4.0544 | 0.00041272 | 4.3997e-07 | 0.00060981 | 0.63331 | 0.068991 | 4.0232 | 990.8474 | 1537.5012
300 | 316.95 | 0.0010093 | 183.6772 | 183.3744 | 0.62271 | -1 | 4.1782 | 4.0539 | 0.00041346 | 4.3996e-07 | 0.00060871 | 0.63343 | 0.068975 | 4.0152 | 990.8065 | 1537.6485
300 | 317.05 | 0.0010093 | 184.095 | 183.7922 | 0.62403 | -1 | 4.1782 | 4.0534 | 0.00041419 | 4.3995e-07 | 0.00060762 | 0.63355 | 0.068958 | 4.0072 | 990.7655 | 1537.7953
300 | 317.15 | 0.0010094 | 184.5128 | 184.21 | 0.62535 | -1 | 4.1782 | 4.0529 | 0.00041492 | 4.3993e-07 | 0.00060653 | 0.63367 | 0.068942 | 3.9993 | 990.7244 | 1537.9415
300 | 317.25 | 0.0010094 | 184.9306 | 184.6278 | 0.62666 | -1 | 4.1782 | 4.0524 | 0.00041565 | 4.3992e-07 | 0.00060544 | 0.63379 | 0.068925 | 3.9913 | 990.6833 | 1538.087
300 | 317.35 | 0.0010094 | 185.3484 | 185.0456 | 0.62798 | -1 | 4.1782 | 4.052 | 0.00041638 | 4.3991e-07 | 0.00060436 | 0.63391 | 0.068909 | 3.9834 | 990.6421 | 1538.232
300 | 317.45 | 0.0010095 | 185.7663 | 185.4634 | 0.6293 | -1 | 4.1782 | 4.0515 | 0.00041711 | 4.399e-07 | 0.00060328 | 0.63403 | 0.068892 | 3.9756 | 990.6008 | 1538.3764
300 | 317.55 | 0.0010095 | 186.1841 | 185.8812 | 0.63061 | -1 | 4.1782 | 4.051 | 0.00041784 | 4.3989e-07 | 0.0006022 | 0.63415 | 0.068876 | 3.9677 | 990.5594 | 1538.5202
300 | 317.65 | 0.0010096 | 186.6019 | 186.299 | 0.63193 | -1 | 4.1782 | 4.0505 | 0.00041856 | 4.3988e-07 | 0.00060113 | 0.63427 | 0.068859 | 3.9599 | 990.518 | 1538.6634
300 | 317.75 | 0.0010096 | 187.0197 | 186.7169 | 0.63324 | -1 | 4.1783 | 4.05 | 0.00041929 | 4.3987e-07 | 0.00060006 | 0.63439 | 0.068843 | 3.9521 | 990.4765 | 1538.8061
300 | 317.85 | 0.0010097 | 187.4376 | 187.1347 | 0.63456 | -1 | 4.1783 | 4.0496 | 0.00042001 | 4.3986e-07 | 0.00059899 | 0.63451 | 0.068826 | 3.9444 | 990.4349 | 1538.9481
300 | 317.95 | 0.0010097 | 187.8554 | 187.5525 | 0.63587 | -1 | 4.1783 | 4.0491 | 0.00042074 | 4.3985e-07 | 0.00059793 | 0.63463 | 0.06881 | 3.9366 | 990.3933 | 1539.0895
300 | 318.05 | 0.0010097 | 188.2732 | 187.9703 | 0.63719 | -1 | 4.1783 | 4.0486 | 0.00042146 | 4.3984e-07 | 0.00059687 | 0.63475 | 0.068793 | 3.9289 | 990.3516 | 1539.2304
300 | 318.15 | 0.0010098 | 188.691 | 188.3881 | 0.6385 | -1 | 4.1783 | 4.0481 | 0.00042219 | 4.3984e-07 | 0.00059581 | 0.63487 | 0.068777 | 3.9212 | 990.3098 | 1539.3707
300 | 318.25 | 0.0010098 | 189.1089 | 188.8059 | 0.63981 | -1 | 4.1783 | 4.0476 | 0.00042291 | 4.3983e-07 | 0.00059475 | 0.63499 | 0.06876 | 3.9136 | 990.268 | 1539.5104
300 | 318.35 | 0.0010099 | 189.5267 | 189.2237 | 0.64113 | -1 | 4.1783 | 4.0471 | 0.00042363 | 4.3982e-07 | 0.0005937 | 0.63511 | 0.068744 | 3.9059 | 990.2261 | 1539.6495
300 | 318.45 | 0.0010099 | 189.9445 | 189.6416 | 0.64244 | -1 | 4.1783 | 4.0467 | 0.00042435 | 4.3981e-07 | 0.00059265 | 0.63522 | 0.068727 | 3.8983 | 990.1841 | 1539.788
300 | 318.55 | 0.00101 | 190.3624 | 190.0594 | 0.64375 | -1 | 4.1783 | 4.0462 | 0.00042507 | 4.3981e-07 | 0.0005916 | 0.63534 | 0.068711 | 3.8907 | 990.142 | 1539.9259
300 | 318.65 | 0.00101 | 190.7802 | 190.4772 | 0.64506 | -1 | 4.1783 | 4.0457 | 0.00042579 | 4.398e-07 | 0.00059056 | 0.63546 | 0.068694 | 3.8831 | 990.0999 | 1540.0632
300 | 318.75 | 0.00101 | 191.198 | 190.895 | 0.64637 | -1 | 4.1784 | 4.0452 | 0.00042651 | 4.398e-07 | 0.00058952 | 0.63558 | 0.068678 | 3.8756 | 990.0577 | 1540.2
300 | 318.85 | 0.0010101 | 191.6159 | 191.3129 | 0.64768 | -1 | 4.1784 | 4.0447 | 0.00042722 | 4.3979e-07 | 0.00058848 | 0.6357 | 0.068661 | 3.868 | 990.0155 | 1540.3362
300 | 318.95 | 0.0010101 | 192.0337 | 191.7307 | 0.64899 | -1 | 4.1784 | 4.0442 | 0.00042794 | 4.3979e-07 | 0.00058745 | 0.63581 | 0.068644 | 3.8605 | 989.9731 | 1540.4718
300 | 319.05 | 0.0010102 | 192.4516 | 192.1485 | 0.6503 | -1 | 4.1784 | 4.0437 | 0.00042866 | 4.3978e-07 | 0.00058642 | 0.63593 | 0.068628 | 3.8531 | 989.9307 | 1540.6068
300 | 319.15 | 0.0010102 | 192.8694 | 192.5663 | 0.65161 | -1 | 4.1784 | 4.0433 | 0.00042937 | 4.3978e-07 | 0.00058539 | 0.63605 | 0.068611 | 3.8456 | 989.8883 | 1540.7413
300 | 319.25 | 0.0010103 | 193.2872 | 192.9842 | 0.65292 | -1 | 4.1784 | 4.0428 | 0.00043009 | 4.3978e-07 | 0.00058436 | 0.63617 | 0.068595 | 3.8382 | 989.8457 | 1540.8752
300 | 319.35 | 0.0010103 | 193.7051 | 193.402 | 0.65423 | -1 | 4.1784 | 4.0423 | 0.0004308 | 4.3977e-07 | 0.00058334 | 0.63628 | 0.068578 | 3.8308 | 989.8031 | 1541.0084
300 | 319.45 | 0.0010103 | 194.1229 | 193.8198 | 0.65554 | -1 | 4.1784 | 4.0418 | 0.00043151 | 4.3977e-07 | 0.00058232 | 0.6364 | 0.068562 | 3.8234 | 989.7604 | 1541.1412
300 | 319.55 | 0.0010104 | 194.5408 | 194.2377 | 0.65685 | -1 | 4.1785 | 4.0413 | 0.00043223 | 4.3977e-07 | 0.00058131 | 0.63652 | 0.068545 | 3.816 | 989.7177 | 1541.2733
300 | 319.65 | 0.0010104 | 194.9586 | 194.6555 | 0.65815 | -1 | 4.1785 | 4.0408 | 0.00043294 | 4.3977e-07 | 0.00058029 | 0.63663 | 0.068528 | 3.8087 | 989.6749 | 1541.4049
300 | 319.75 | 0.0010105 | 195.3765 | 195.0733 | 0.65946 | -1 | 4.1785 | 4.0403 | 0.00043365 | 4.3977e-07 | 0.00057928 | 0.63675 | 0.068512 | 3.8014 | 989.632 | 1541.5359
300 | 319.85 | 0.0010105 | 195.7943 | 195.4912 | 0.66077 | -1 | 4.1785 | 4.0398 | 0.00043436 | 4.3977e-07 | 0.00057827 | 0.63687 | 0.068495 | 3.7941 | 989.5891 | 1541.6663
300 | 319.95 | 0.0010106 | 196.2122 | 195.909 | 0.66207 | -1 | 4.1785 | 4.0394 | 0.00043507 | 4.3977e-07 | 0.00057727 | 0.63698 | 0.068479 | 3.7868 | 989.546 | 1541.7961
300 | 320.05 | 0.0010106 | 196.63 | 196.3268 | 0.66338 | -1 | 4.1785 | 4.0389 | 0.00043578 | 4.3977e-07 | 0.00057627 | 0.6371 | 0.068462 | 3.7796 | 989.503 | 1541.9254
300 | 320.15 | 0.0010107 | 197.0479 | 196.7447 | 0.66469 | -1 | 4.1785 | 4.0384 | 0.00043648 | 4.3977e-07 | 0.00057527 | 0.63721 | 0.068445 | 3.7723 | 989.4598 | 1542.0541
300 | 320.25 | 0.0010107 | 197.4657 | 197.1625 | 0.66599 | -1 | 4.1786 | 4.0379 | 0.00043719 | 4.3977e-07 | 0.00057427 | 0.63733 | 0.068429 | 3.7651 | 989.4166 | 1542.1822
300 | 320.35 | 0.0010107 | 197.8836 | 197.5804 | 0.66729 | -1 | 4.1786 | 4.0374 | 0.0004379 | 4.3977e-07 | 0.00057328 | 0.63744 | 0.068412 | 3.7579 | 989.3733 | 1542.3098
300 | 320.45 | 0.0010108 | 198.3014 | 197.9982 | 0.6686 | -1 | 4.1786 | 4.0369 | 0.0004386 | 4.3977e-07 | 0.00057229 | 0.63756 | 0.068395 | 3.7508 | 989.3299 | 1542.4368
300 | 320.55 | 0.0010108 | 198.7193 | 198.4161 | 0.6699 | -1 | 4.1786 | 4.0364 | 0.00043931 | 4.3977e-07 | 0.0005713 | 0.63767 | 0.068379 | 3.7437 | 989.2865 | 1542.5632
300 | 320.65 | 0.0010109 | 199.1372 | 198.8339 | 0.67121 | -1 | 4.1786 | 4.0359 | 0.00044001 | 4.3977e-07 | 0.00057031 | 0.63779 | 0.068362 | 3.7365 | 989.243 | 1542.6891
300 | 320.75 | 0.0010109 | 199.555 | 199.2518 | 0.67251 | -1 | 4.1786 | 4.0354 | 0.00044071 | 4.3978e-07 | 0.00056933 | 0.6379 | 0.068345 | 3.7294 | 989.1994 | 1542.8144
300 | 320.85 | 0.001011 | 199.9729 | 199.6696 | 0.67381 | -1 | 4.1787 | 4.0349 | 0.00044142 | 4.3978e-07 | 0.00056835 | 0.63802 | 0.068329 | 3.7224 | 989.1558 | 1542.9391
300 | 320.95 | 0.001011 | 200.3908 | 200.0875 | 0.67511 | -1 | 4.1787 | 4.0345 | 0.00044212 | 4.3979e-07 | 0.00056737 | 0.63813 | 0.068312 | 3.7153 | 989.1121 | 1543.0633
300 | 321.05 | 0.0010111 | 200.8086 | 200.5053 | 0.67642 | -1 | 4.1787 | 4.034 | 0.00044282 | 4.3979e-07 | 0.0005664 | 0.63825 | 0.068295 | 3.7083 | 989.0684 | 1543.1869
300 | 321.15 | 0.0010111 | 201.2265 | 200.9232 | 0.67772 | -1 | 4.1787 | 4.0335 | 0.00044352 | 4.3979e-07 | 0.00056543 | 0.63836 | 0.068279 | 3.7013 | 989.0245 | 1543.3099
300 | 321.25 | 0.0010111 | 201.6444 | 201.341 | 0.67902 | -1 | 4.1787 | 4.033 | 0.00044422 | 4.398e-07 | 0.00056446 | 0.63848 | 0.068262 | 3.6943 | 988.9806 | 1543.4324
300 | 321.35 | 0.0010112 | 202.0622 | 201.7589 | 0.68032 | -1 | 4.1787 | 4.0325 | 0.00044492 | 4.3981e-07 | 0.00056349 | 0.63859 | 0.068245 | 3.6873 | 988.9367 | 1543.5543
300 | 321.45 | 0.0010112 | 202.4801 | 202.1768 | 0.68162 | -1 | 4.1788 | 4.032 | 0.00044562 | 4.3981e-07 | 0.00056253 | 0.6387 | 0.068229 | 3.6804 | 988.8926 | 1543.6757
300 | 321.55 | 0.0010113 | 202.898 | 202.5946 | 0.68292 | -1 | 4.1788 | 4.0315 | 0.00044631 | 4.3982e-07 | 0.00056157 | 0.63882 | 0.068212 | 3.6735 | 988.8485 | 1543.7965
300 | 321.65 | 0.0010113 | 203.3159 | 203.0125 | 0.68422 | -1 | 4.1788 | 4.031 | 0.00044701 | 4.3982e-07 | 0.00056061 | 0.63893 | 0.068195 | 3.6666 | 988.8044 | 1543.9167
300 | 321.75 | 0.0010114 | 203.7338 | 203.4304 | 0.68552 | -1 | 4.1788 | 4.0305 | 0.00044771 | 4.3983e-07 | 0.00055966 | 0.63904 | 0.068178 | 3.6597 | 988.7601 | 1544.0364
300 | 321.85 | 0.0010114 | 204.1516 | 203.8482 | 0.68682 | -1 | 4.1788 | 4.03 | 0.0004484 | 4.3984e-07 | 0.00055871 | 0.63916 | 0.068162 | 3.6528 | 988.7158 | 1544.1555
300 | 321.95 | 0.0010115 | 204.5695 | 204.2661 | 0.68811 | -1 | 4.1789 | 4.0295 | 0.0004491 | 4.3985e-07 | 0.00055776 | 0.63927 | 0.068145 | 3.646 | 988.6715 | 1544.274
300 | 322.05 | 0.0010115 | 204.9874 | 204.684 | 0.68941 | -1 | 4.1789 | 4.029 | 0.00044979 | 4.3986e-07 | 0.00055681 | 0.63938 | 0.068128 | 3.6392 | 988.627 | 1544.392
300 | 322.15 | 0.0010115 | 205.4053 | 205.1018 | 0.69071 | -1 | 4.1789 | 4.0285 | 0.00045048 | 4.3986e-07 | 0.00055586 | 0.63949 | 0.068112 | 3.6324 | 988.5825 | 1544.5095
300 | 322.25 | 0.0010116 | 205.8232 | 205.5197 | 0.69201 | -1 | 4.1789 | 4.0281 | 0.00045118 | 4.3987e-07 | 0.00055492 | 0.63961 | 0.068095 | 3.6256 | 988.538 | 1544.6264
300 | 322.35 | 0.0010116 | 206.2411 | 205.9376 | 0.6933 | -1 | 4.1789 | 4.0276 | 0.00045187 | 4.3988e-07 | 0.00055398 | 0.63972 | 0.068078 | 3.6189 | 988.4933 | 1544.7427
300 | 322.45 | 0.0010117 | 206.659 | 206.3555 | 0.6946 | -1 | 4.1789 | 4.0271 | 0.00045256 | 4.3989e-07 | 0.00055305 | 0.63983 | 0.068061 | 3.6121 | 988.4486 | 1544.8585
300 | 322.55 | 0.0010117 | 207.0769 | 206.7734 | 0.69589 | -1 | 4.179 | 4.0266 | 0.00045325 | 4.399e-07 | 0.00055211 | 0.63994 | 0.068045 | 3.6054 | 988.4039 | 1544.9738
300 | 322.65 | 0.0010118 | 207.4948 | 207.1912 | 0.69719 | -1 | 4.179 | 4.0261 | 0.00045394 | 4.3991e-07 | 0.00055118 | 0.64005 | 0.068028 | 3.5987 | 988.359 | 1545.0884
300 | 322.75 | 0.0010118 | 207.9127 | 207.6091 | 0.69848 | -1 | 4.179 | 4.0256 | 0.00045463 | 4.3993e-07 | 0.00055025 | 0.64017 | 0.068011 | 3.5921 | 988.3141 | 1545.2026
300 | 322.85 | 0.0010119 | 208.3306 | 208.027 | 0.69978 | -1 | 4.179 | 4.0251 | 0.00045532 | 4.3994e-07 | 0.00054933 | 0.64028 | 0.067994 | 3.5854 | 988.2692 | 1545.3161
300 | 322.95 | 0.0010119 | 208.7485 | 208.4449 | 0.70107 | -1 | 4.1791 | 4.0246 | 0.00045601 | 4.3995e-07 | 0.0005484 | 0.64039 | 0.067977 | 3.5788 | 988.2241 | 1545.4292
300 | 323.05 | 0.001012 | 209.1664 | 208.8628 | 0.70237 | -1 | 4.1791 | 4.0241 | 0.00045669 | 4.3996e-07 | 0.00054748 | 0.6405 | 0.067961 | 3.5722 | 988.179 | 1545.5417
300 | 323.15 | 0.001012 | 209.5843 | 209.2807 | 0.70366 | -1 | 4.1791 | 4.0236 | 0.00045738 | 4.3997e-07 | 0.00054656 | 0.64061 | 0.067944 | 3.5656 | 988.1339 | 1545.6536
300 | 323.25 | 0.0010121 | 210.0022 | 209.6986 | 0.70495 | -1 | 4.1791 | 4.0231 | 0.00045807 | 4.3999e-07 | 0.00054565 | 0.64072 | 0.067927 | 3.559 | 988.0886 | 1545.765
300 | 323.35 | 0.0010121 | 210.4201 | 210.1165 | 0.70625 | -1 | 4.1791 | 4.0226 | 0.00045875 | 4.4e-07 | 0.00054473 | 0.64083 | 0.06791 | 3.5524 | 988.0433 | 1545.8758
300 | 323.45 | 0.0010121 | 210.838 | 210.5344 | 0.70754 | -1 | 4.1792 | 4.0221 | 0.00045944 | 4.4002e-07 | 0.00054382 | 0.64094 | 0.067894 | 3.5459 | 987.998 | 1545.9861
300 | 323.55 | 0.0010122 | 211.2559 | 210.9523 | 0.70883 | -1 | 4.1792 | 4.0216 | 0.00046012 | 4.4003e-07 | 0.00054291 | 0.64105 | 0.067877 | 3.5394 | 987.9526 | 1546.0959
300 | 323.65 | 0.0010122 | 211.6739 | 211.3702 | 0.71012 | -1 | 4.1792 | 4.0211 | 0.0004608 | 4.4004e-07 | 0.00054201 | 0.64116 | 0.06786 | 3.5329 | 987.9071 | 1546.2051
300 | 323.75 | 0.0010123 | 212.0918 | 211.7881 | 0.71141 | -1 | 4.1792 | 4.0206 | 0.00046149 | 4.4006e-07 | 0.0005411 | 0.64127 | 0.067843 | 3.5264 | 987.8615 | 1546.3137
300 | 323.85 | 0.0010123 | 212.5097 | 212.206 | 0.7127 | -1 | 4.1793 | 4.0201 | 0.00046217 | 4.4008e-07 | 0.0005402 | 0.64138 | 0.067826 | 3.52 | 987.8159 | 1546.4219
300 | 323.95 | 0.0010124 | 212.9276 | 212.6239 | 0.71399 | -1 | 4.1793 | 4.0196 | 0.00046285 | 4.4009e-07 | 0.0005393 | 0.64149 | 0.067809 | 3.5135 | 987.7702 | 1546.5294
300 | 324.05 | 0.0010124 | 213.3456 | 213.0418 | 0.71528 | -1 | 4.1793 | 4.0191 | 0.00046353 | 4.4011e-07 | 0.00053841 | 0.6416 | 0.067793 | 3.5071 | 987.7245 | 1546.6365
300 | 324.15 | 0.0010125 | 213.7635 | 213.4598 | 0.71657 | -1 | 4.1793 | 4.0186 | 0.00046421 | 4.4012e-07 | 0.00053751 | 0.64171 | 0.067776 | 3.5007 | 987.6786 | 1546.743
300 | 324.25 | 0.0010125 | 214.1814 | 213.8777 | 0.71786 | -1 | 4.1793 | 4.0181 | 0.00046489 | 4.4014e-07 | 0.00053662 | 0.64182 | 0.067759 | 3.4943 | 987.6328 | 1546.8489
300 | 324.35 | 0.0010126 | 214.5994 | 214.2956 | 0.71915 | -1 | 4.1794 | 4.0176 | 0.00046557 | 4.4016e-07 | 0.00053573 | 0.64193 | 0.067742 | 3.488 | 987.5868 | 1546.9543
300 | 324.45 | 0.0010126 | 215.0173 | 214.7135 | 0.72044 | -1 | 4.1794 | 4.0171 | 0.00046625 | 4.4018e-07 | 0.00053485 | 0.64204 | 0.067725 | 3.4816 | 987.5408 | 1547.0592
300 | 324.55 | 0.0010127 | 215.4352 | 215.1314 | 0.72173 | -1 | 4.1794 | 4.0166 | 0.00046693 | 4.402e-07 | 0.00053396 | 0.64215 | 0.067708 | 3.4753 | 987.4947 | 1547.1635
300 | 324.65 | 0.0010127 | 215.8532 | 215.5494 | 0.72302 | -1 | 4.1794 | 4.0161 | 0.0004676 | 4.4021e-07 | 0.00053308 | 0.64225 | 0.067691 | 3.469 | 987.4486 | 1547.2673
300 | 324.75 | 0.0010128 | 216.2711 | 215.9673 | 0.7243 | -1 | 4.1795 | 4.0156 | 0.00046828 | 4.4023e-07 | 0.0005322 | 0.64236 | 0.067675 | 3.4627 | 987.4024 | 1547.3706
300 | 324.85 | 0.0010128 | 216.6891 | 216.3852 | 0.72559 | -1 | 4.1795 | 4.0151 | 0.00046895 | 4.4025e-07 | 0.00053133 | 0.64247 | 0.067658 | 3.4565 | 987.3561 | 1547.4733
300 | 324.95 | 0.0010129 | 217.107 | 216.8032 | 0.72688 | -1 | 4.1795 | 4.0146 | 0.00046963 | 4.4027e-07 | 0.00053045 | 0.64258 | 0.067641 | 3.4502 | 987.3098 | 1547.5755
300 | 325.05 | 0.0010129 | 217.525 | 217.2211 | 0.72816 | -1 | 4.1795 | 4.0141 | 0.0004703 | 4.4029e-07 | 0.00052958 | 0.64269 | 0.067624 | 3.444 | 987.2634 | 1547.6772
300 | 325.15 | 0.0010129 | 217.9429 | 217.6391 | 0.72945 | -1 | 4.1796 | 4.0136 | 0.00047098 | 4.4031e-07 | 0.00052871 | 0.64279 | 0.067607 | 3.4378 | 987.2169 | 1547.7783
300 | 325.25 | 0.001013 | 218.3609 | 218.057 | 0.73073 | -1 | 4.1796 | 4.0131 | 0.00047165 | 4.4034e-07 | 0.00052784 | 0.6429 | 0.06759 | 3.4316 | 987.1704 | 1547.8789
300 | 325.35 | 0.001013 | 218.7789 | 218.4749 | 0.73202 | -1 | 4.1796 | 4.0126 | 0.00047232 | 4.4036e-07 | 0.00052698 | 0.64301 | 0.067573 | 3.4254 | 987.1238 | 1547.979
300 | 325.45 | 0.0010131 | 219.1968 | 218.8929 | 0.7333 | -1 | 4.1796 | 4.0121 | 0.00047299 | 4.4038e-07 | 0.00052611 | 0.64312 | 0.067556 | 3.4192 | 987.0771 | 1548.0785
300 | 325.55 | 0.0010131 | 219.6148 | 219.3108 | 0.73459 | -1 | 4.1797 | 4.0116 | 0.00047367 | 4.404e-07 | 0.00052525 | 0.64322 | 0.067539 | 3.4131 | 987.0304 | 1548.1775
300 | 325.65 | 0.0010132 | 220.0328 | 219.7288 | 0.73587 | -1 | 4.1797 | 4.0111 | 0.00047434 | 4.4042e-07 | 0.0005244 | 0.64333 | 0.067522 | 3.407 | 986.9836 | 1548.276
300 | 325.75 | 0.0010132 | 220.4507 | 220.1468 | 0.73715 | -1 | 4.1797 | 4.0106 | 0.00047501 | 4.4045e-07 | 0.00052354 | 0.64344 | 0.067506 | 3.4009 | 986.9368 | 1548.3739
300 | 325.85 | 0.0010133 | 220.8687 | 220.5647 | 0.73844 | -1 | 4.1798 | 4.0101 | 0.00047568 | 4.4047e-07 | 0.00052269 | 0.64354 | 0.067489 | 3.3948 | 986.8899 | 1548.4713
300 | 325.95 | 0.0010133 | 221.2867 | 220.9827 | 0.73972 | -1 | 4.1798 | 4.0096 | 0.00047635 | 4.4049e-07 | 0.00052184 | 0.64365 | 0.067472 | 3.3887 | 986.8429 | 1548.5682
300 | 326.05 | 0.0010134 | 221.7047 | 221.4006 | 0.741 | -1 | 4.1798 | 4.0091 | 0.00047701 | 4.4052e-07 | 0.00052099 | 0.64376 | 0.067455 | 3.3827 | 986.7959 | 1548.6646
300 | 326.15 | 0.0010134 | 222.1226 | 221.8186 | 0.74228 | -1 | 4.1798 | 4.0086 | 0.00047768 | 4.4054e-07 | 0.00052014 | 0.64386 | 0.067438 | 3.3767 | 986.7488 | 1548.7604
300 | 326.25 | 0.0010135 | 222.5406 | 222.2366 | 0.74356 | -1 | 4.1799 | 4.0081 | 0.00047835 | 4.4057e-07 | 0.0005193 | 0.64397 | 0.067421 | 3.3706 | 986.7016 | 1548.8557
300 | 326.35 | 0.0010135 | 222.9586 | 222.6546 | 0.74484 | -1 | 4.1799 | 4.0076 | 0.00047901 | 4.4059e-07 | 0.00051845 | 0.64407 | 0.067404 | 3.3646 | 986.6544 | 1548.9505
300 | 326.45 | 0.0010136 | 223.3766 | 223.0725 | 0.74613 | -1 | 4.1799 | 4.0071 | 0.00047968 | 4.4062e-07 | 0.00051761 | 0.64418 | 0.067387 | 3.3587 | 986.6071 | 1549.0447
300 | 326.55 | 0.0010136 | 223.7946 | 223.4905 | 0.74741 | -1 | 4.18 | 4.0066 | 0.00048035 | 4.4064e-07 | 0.00051678 | 0.64429 | 0.06737 | 3.3527 | 986.5597 | 1549.1384
300 | 326.65 | 0.0010137 | 224.2126 | 223.9085 | 0.74869 | -1 | 4.18 | 4.0061 | 0.00048101 | 4.4067e-07 | 0.00051594 | 0.64439 | 0.067353 | 3.3468 | 986.5123 | 1549.2317
300 | 326.75 | 0.0010137 | 224.6306 | 224.3265 | 0.74996 | -1 | 4.18 | 4.0056 | 0.00048167 | 4.407e-07 | 0.00051511 | 0.6445 | 0.067336 | 3.3408 | 986.4648 | 1549.3243
300 | 326.85 | 0.0010138 | 225.0486 | 224.7445 | 0.75124 | -1 | 4.18 | 4.0051 | 0.00048234 | 4.4072e-07 | 0.00051428 | 0.6446 | 0.067319 | 3.3349 | 986.4173 | 1549.4165
300 | 326.95 | 0.0010138 | 225.4666 | 225.1625 | 0.75252 | -1 | 4.1801 | 4.0046 | 0.000483 | 4.4075e-07 | 0.00051345 | 0.64471 | 0.067302 | 3.329 | 986.3696 | 1549.5081
300 | 327.05 | 0.0010139 | 225.8846 | 225.5804 | 0.7538 | -1 | 4.1801 | 4.0041 | 0.00048366 | 4.4078e-07 | 0.00051262 | 0.64481 | 0.067285 | 3.3232 | 986.322 | 1549.5993
300 | 327.15 | 0.0010139 | 226.3026 | 225.9984 | 0.75508 | -1 | 4.1801 | 4.0036 | 0.00048432 | 4.4081e-07 | 0.0005118 | 0.64492 | 0.067268 | 3.3173 | 986.2742 | 1549.6899
300 | 327.25 | 0.001014 | 226.7206 | 226.4164 | 0.75636 | -1 | 4.1802 | 4.0031 | 0.00048499 | 4.4084e-07 | 0.00051098 | 0.64502 | 0.067251 | 3.3115 | 986.2264 | 1549.78
300 | 327.35 | 0.001014 | 227.1387 | 226.8344 | 0.75763 | -1 | 4.1802 | 4.0026 | 0.00048565 | 4.4087e-07 | 0.00051016 | 0.64512 | 0.067234 | 3.3056 | 986.1786 | 1549.8695
300 | 327.45 | 0.0010141 | 227.5567 | 227.2525 | 0.75891 | -1 | 4.1802 | 4.0021 | 0.00048631 | 4.409e-07 | 0.00050934 | 0.64523 | 0.067217 | 3.2998 | 986.1306 | 1549.9586
300 | 327.55 | 0.0010141 | 227.9747 | 227.6705 | 0.76019 | -1 | 4.1803 | 4.0016 | 0.00048697 | 4.4093e-07 | 0.00050852 | 0.64533 | 0.0672 | 3.2941 | 986.0827 | 1550.0471
300 | 327.65 | 0.0010142 | 228.3927 | 228.0885 | 0.76146 | -1 | 4.1803 | 4.0011 | 0.00048762 | 4.4096e-07 | 0.00050771 | 0.64544 | 0.067183 | 3.2883 | 986.0346 | 1550.1351
300 | 327.75 | 0.0010142 | 228.8108 | 228.5065 | 0.76274 | -1 | 4.1803 | 4.0006 | 0.00048828 | 4.4099e-07 | 0.0005069 | 0.64554 | 0.067166 | 3.2825 | 985.9865 | 1550.2226
300 | 327.85 | 0.0010143 | 229.2288 | 228.9245 | 0.76401 | -1 | 4.1803 | 4.0001 | 0.00048894 | 4.4102e-07 | 0.00050609 | 0.64564 | 0.067149 | 3.2768 | 985.9383 | 1550.3096
300 | 327.95 | 0.0010143 | 229.6468 | 229.3425 | 0.76529 | -1 | 4.1804 | 3.9996 | 0.0004896 | 4.4105e-07 | 0.00050528 | 0.64575 | 0.067132 | 3.2711 | 985.8901 | 1550.3961
300 | 328.05 | 0.0010144 | 230.0649 | 229.7606 | 0.76656 | -1 | 4.1804 | 3.9991 | 0.00049025 | 4.4108e-07 | 0.00050448 | 0.64585 | 0.067115 | 3.2654 | 985.8418 | 1550.482
300 | 328.15 | 0.0010144 | 230.4829 | 230.1786 | 0.76784 | -1 | 4.1804 | 3.9986 | 0.00049091 | 4.4111e-07 | 0.00050368 | 0.64595 | 0.067098 | 3.2597 | 985.7934 | 1550.5675
300 | 328.25 | 0.0010145 | 230.9009 | 230.5966 | 0.76911 | -1 | 4.1805 | 3.9981 | 0.00049157 | 4.4114e-07 | 0.00050288 | 0.64606 | 0.067081 | 3.254 | 985.745 | 1550.6524
300 | 328.35 | 0.0010145 | 231.319 | 231.0146 | 0.77038 | -1 | 4.1805 | 3.9976 | 0.00049222 | 4.4118e-07 | 0.00050208 | 0.64616 | 0.067064 | 3.2483 | 985.6965 | 1550.7368
300 | 328.45 | 0.0010146 | 231.737 | 231.4327 | 0.77166 | -1 | 4.1805 | 3.9971 | 0.00049287 | 4.4121e-07 | 0.00050128 | 0.64626 | 0.067046 | 3.2427 | 985.648 | 1550.8207
300 | 328.55 | 0.0010146 | 232.1551 | 231.8507 | 0.77293 | -1 | 4.1806 | 3.9966 | 0.00049353 | 4.4124e-07 | 0.00050049 | 0.64636 | 0.067029 | 3.2371 | 985.5993 | 1550.9041
300 | 328.65 | 0.0010147 | 232.5732 | 232.2688 | 0.7742 | -1 | 4.1806 | 3.9961 | 0.00049418 | 4.4128e-07 | 0.00049969 | 0.64647 | 0.067012 | 3.2315 | 985.5507 | 1550.987
300 | 328.75 | 0.0010147 | 232.9912 | 232.6868 | 0.77547 | -1 | 4.1806 | 3.9955 | 0.00049483 | 4.4131e-07 | 0.0004989 | 0.64657 | 0.066995 | 3.2259 | 985.5019 | 1551.0694
300 | 328.85 | 0.0010148 | 233.4093 | 233.1049 | 0.77675 | -1 | 4.1807 | 3.995 | 0.00049549 | 4.4135e-07 | 0.00049812 | 0.64667 | 0.066978 | 3.2203 | 985.4531 | 1551.1513
300 | 328.95 | 0.0010148 | 233.8274 | 233.5229 | 0.77802 | -1 | 4.1807 | 3.9945 | 0.00049614 | 4.4138e-07 | 0.00049733 | 0.64677 | 0.066961 | 3.2147 | 985.4043 | 1551.2326
300 | 329.05 | 0.0010149 | 234.2454 | 233.941 | 0.77929 | -1 | 4.1807 | 3.994 | 0.00049679 | 4.4142e-07 | 0.00049655 | 0.64687 | 0.066944 | 3.2092 | 985.3554 | 1551.3135
300 | 329.15 | 0.0010149 | 234.6635 | 234.359 | 0.78056 | -1 | 4.1808 | 3.9935 | 0.00049744 | 4.4145e-07 | 0.00049576 | 0.64697 | 0.066927 | 3.2037 | 985.3064 | 1551.3939
300 | 329.25 | 0.001015 | 235.0816 | 234.7771 | 0.78183 | -1 | 4.1808 | 3.993 | 0.00049809 | 4.4149e-07 | 0.00049498 | 0.64708 | 0.06691 | 3.1981 | 985.2573 | 1551.4737
300 | 329.35 | 0.001015 | 235.4997 | 235.1952 | 0.7831 | -1 | 4.1808 | 3.9925 | 0.00049874 | 4.4153e-07 | 0.00049421 | 0.64718 | 0.066893 | 3.1926 | 985.2082 | 1551.553
300 | 329.45 | 0.0010151 | 235.9178 | 235.6132 | 0.78437 | -1 | 4.1809 | 3.992 | 0.00049939 | 4.4156e-07 | 0.00049343 | 0.64728 | 0.066875 | 3.1872 | 985.1591 | 1551.6319
300 | 329.55 | 0.0010151 | 236.3358 | 236.0313 | 0.78564 | -1 | 4.1809 | 3.9915 | 0.00050004 | 4.416e-07 | 0.00049266 | 0.64738 | 0.066858 | 3.1817 | 985.1098 | 1551.7102
300 | 329.65 | 0.0010152 | 236.7539 | 236.4494 | 0.7869 | -1 | 4.1809 | 3.991 | 0.00050068 | 4.4164e-07 | 0.00049189 | 0.64748 | 0.066841 | 3.1762 | 985.0605 | 1551.7881
300 | 329.75 | 0.0010152 | 237.172 | 236.8675 | 0.78817 | -1 | 4.181 | 3.9905 | 0.00050133 | 4.4168e-07 | 0.00049112 | 0.64758 | 0.066824 | 3.1708 | 985.0112 | 1551.8654
300 | 329.85 | 0.0010153 | 237.5901 | 237.2856 | 0.78944 | -1 | 4.181 | 3.99 | 0.00050198 | 4.4171e-07 | 0.00049035 | 0.64768 | 0.066807 | 3.1654 | 984.9618 | 1551.9422
300 | 329.95 | 0.0010153 | 238.0082 | 237.7036 | 0.79071 | -1 | 4.1811 | 3.9895 | 0.00050262 | 4.4175e-07 | 0.00048958 | 0.64778 | 0.06679 | 3.16 | 984.9123 | 1552.0185
300 | 330.05 | 0.0010154 | 238.4263 | 238.1217 | 0.79197 | -1 | 4.1811 | 3.989 | 0.00050327 | 4.4179e-07 | 0.00048882 | 0.64788 | 0.066773 | 3.1546 | 984.8628 | 1552.0944
300 | 330.15 | 0.0010154 | 238.8445 | 238.5398 | 0.79324 | -1 | 4.1811 | 3.9885 | 0.00050392 | 4.4183e-07 | 0.00048806 | 0.64798 | 0.066755 | 3.1492 | 984.8132 | 1552.1697
300 | 330.25 | 0.0010155 | 239.2626 | 238.9579 | 0.79451 | -1 | 4.1812 | 3.988 | 0.00050456 | 4.4187e-07 | 0.0004873 | 0.64808 | 0.066738 | 3.1439 | 984.7635 | 1552.2445
300 | 330.35 | 0.0010155 | 239.6807 | 239.376 | 0.79577 | -1 | 4.1812 | 3.9874 | 0.0005052 | 4.4191e-07 | 0.00048654 | 0.64818 | 0.066721 | 3.1385 | 984.7138 | 1552.3189
300 | 330.45 | 0.0010156 | 240.0988 | 239.7941 | 0.79704 | -1 | 4.1812 | 3.9869 | 0.00050585 | 4.4195e-07 | 0.00048578 | 0.64828 | 0.066704 | 3.1332 | 984.664 | 1552.3927
300 | 330.55 | 0.0010156 | 240.5169 | 240.2123 | 0.7983 | -1 | 4.1813 | 3.9864 | 0.00050649 | 4.4199e-07 | 0.00048503 | 0.64838 | 0.066687 | 3.1279 | 984.6142 | 1552.466
300 | 330.65 | 0.0010157 | 240.9351 | 240.6304 | 0.79957 | -1 | 4.1813 | 3.9859 | 0.00050713 | 4.4203e-07 | 0.00048428 | 0.64848 | 0.06667 | 3.1226 | 984.5643 | 1552.5389
300 | 330.75 | 0.0010157 | 241.3532 | 241.0485 | 0.80083 | -1 | 4.1814 | 3.9854 | 0.00050778 | 4.4208e-07 | 0.00048353 | 0.64858 | 0.066652 | 3.1173 | 984.5143 | 1552.6112
300 | 330.85 | 0.0010158 | 241.7713 | 241.4666 | 0.8021 | -1 | 4.1814 | 3.9849 | 0.00050842 | 4.4212e-07 | 0.00048278 | 0.64868 | 0.066635 | 3.112 | 984.4643 | 1552.6831
300 | 330.95 | 0.0010158 | 242.1895 | 241.8847 | 0.80336 | -1 | 4.1814 | 3.9844 | 0.00050906 | 4.4216e-07 | 0.00048203 | 0.64878 | 0.066618 | 3.1068 | 984.4142 | 1552.7544
300 | 331.05 | 0.0010159 | 242.6076 | 242.3029 | 0.80462 | -1 | 4.1815 | 3.9839 | 0.0005097 | 4.422e-07 | 0.00048129 | 0.64887 | 0.066601 | 3.1015 | 984.3641 | 1552.8253
300 | 331.15 | 0.0010159 | 243.0258 | 242.721 | 0.80589 | -1 | 4.1815 | 3.9834 | 0.00051034 | 4.4225e-07 | 0.00048055 | 0.64897 | 0.066584 | 3.0963 | 984.3139 | 1552.8957
300 | 331.25 | 0.001016 | 243.4439 | 243.1391 | 0.80715 | -1 | 4.1815 | 3.9829 | 0.00051098 | 4.4229e-07 | 0.00047981 | 0.64907 | 0.066566 | 3.0911 | 984.2636 | 1552.9655
300 | 331.35 | 0.001016 | 243.8621 | 243.5573 | 0.80841 | -1 | 4.1816 | 3.9824 | 0.00051162 | 4.4233e-07 | 0.00047907 | 0.64917 | 0.066549 | 3.0859 | 984.2133 | 1553.0349
300 | 331.45 | 0.0010161 | 244.2802 | 243.9754 | 0.80967 | -1 | 4.1816 | 3.9819 | 0.00051225 | 4.4238e-07 | 0.00047833 | 0.64927 | 0.066532 | 3.0807 | 984.1629 | 1553.1038
300 | 331.55 | 0.0010161 | 244.6984 | 244.3936 | 0.81093 | -1 | 4.1817 | 3.9813 | 0.00051289 | 4.4242e-07 | 0.0004776 | 0.64936 | 0.066515 | 3.0755 | 984.1125 | 1553.1722
300 | 331.65 | 0.0010162 | 245.1166 | 244.8117 | 0.8122 | -1 | 4.1817 | 3.9808 | 0.00051353 | 4.4247e-07 | 0.00047686 | 0.64946 | 0.066497 | 3.0704 | 984.062 | 1553.2401
300 | 331.75 | 0.0010162 | 245.5347 | 245.2299 | 0.81346 | -1 | 4.1817 | 3.9803 | 0.00051417 | 4.4251e-07 | 0.00047613 | 0.64956 | 0.06648 | 3.0652 | 984.0114 | 1553.3076
300 | 331.85 | 0.0010163 | 245.9529 | 245.648 | 0.81472 | -1 | 4.1818 | 3.9798 | 0.0005148 | 4.4256e-07 | 0.0004754 | 0.64966 | 0.066463 | 3.0601 | 983.9608 | 1553.3745
300 | 331.95 | 0.0010164 | 246.3711 | 246.0662 | 0.81598 | -1 | 4.1818 | 3.9793 | 0.00051544 | 4.426e-07 | 0.00047468 | 0.64975 | 0.066446 | 3.055 | 983.9101 | 1553.441
300 | 332.05 | 0.0010164 | 246.7893 | 246.4844 | 0.81724 | -1 | 4.1819 | 3.9788 | 0.00051608 | 4.4265e-07 | 0.00047395 | 0.64985 | 0.066428 | 3.0499 | 983.8593 | 1553.5069
300 | 332.15 | 0.0010165 | 247.2075 | 246.9025 | 0.8185 | -1 | 4.1819 | 3.9783 | 0.00051671 | 4.4269e-07 | 0.00047323 | 0.64995 | 0.066411 | 3.0448 | 983.8085 | 1553.5724
300 | 332.25 | 0.0010165 | 247.6257 | 247.3207 | 0.81975 | -1 | 4.1819 | 3.9778 | 0.00051734 | 4.4274e-07 | 0.00047251 | 0.65005 | 0.066394 | 3.0398 | 983.7577 | 1553.6374
300 | 332.35 | 0.0010166 | 248.0439 | 247.7389 | 0.82101 | -1 | 4.182 | 3.9773 | 0.00051798 | 4.4279e-07 | 0.00047179 | 0.65014 | 0.066377 | 3.0347 | 983.7067 | 1553.7019
300 | 332.45 | 0.0010166 | 248.4621 | 248.1571 | 0.82227 | -1 | 4.182 | 3.9768 | 0.00051861 | 4.4284e-07 | 0.00047107 | 0.65024 | 0.066359 | 3.0297 | 983.6558 | 1553.7659
300 | 332.55 | 0.0010167 | 248.8803 | 248.5753 | 0.82353 | -1 | 4.1821 | 3.9762 | 0.00051925 | 4.4288e-07 | 0.00047035 | 0.65034 | 0.066342 | 3.0247 | 983.6047 | 1553.8294
300 | 332.65 | 0.0010167 | 249.2985 | 248.9935 | 0.82479 | -1 | 4.1821 | 3.9757 | 0.00051988 | 4.4293e-07 | 0.00046964 | 0.65043 | 0.066325 | 3.0196 | 983.5536 | 1553.8925
300 | 332.75 | 0.0010168 | 249.7167 | 249.4117 | 0.82604 | -1 | 4.1822 | 3.9752 | 0.00052051 | 4.4298e-07 | 0.00046892 | 0.65053 | 0.066307 | 3.0146 | 983.5025 | 1553.955
300 | 332.85 | 0.0010168 | 250.1349 | 249.8299 | 0.8273 | -1 | 4.1822 | 3.9747 | 0.00052114 | 4.4303e-07 | 0.00046821 | 0.65062 | 0.06629 | 3.0097 | 983.4512 | 1554.0171
300 | 332.95 | 0.0010169 | 250.5531 | 250.2481 | 0.82856 | -1 | 4.1822 | 3.9742 | 0.00052177 | 4.4308e-07 | 0.0004675 | 0.65072 | 0.066273 | 3.0047 | 983.3999 | 1554.0787
300 | 333.05 | 0.0010169 | 250.9714 | 250.6663 | 0.82981 | -1 | 4.1823 | 3.9737 | 0.0005224 | 4.4313e-07 | 0.0004668 | 0.65081 | 0.066256 | 2.9997 | 983.3486 | 1554.1399
300 | 333.15 | 0.001017 | 251.3896 | 251.0845 | 0.83107 | -1 | 4.1823 | 3.9732 | 0.00052303 | 4.4318e-07 | 0.00046609 | 0.65091 | 0.066238 | 2.9948 | 983.2972 | 1554.2005
300 | 333.25 | 0.001017 | 251.8078 | 251.5027 | 0.83232 | -1 | 4.1824 | 3.9727 | 0.00052366 | 4.4323e-07 | 0.00046539 | 0.65101 | 0.066221 | 2.9899 | 983.2457 | 1554.2607
300 | 333.35 | 0.0010171 | 252.2261 | 251.9209 | 0.83358 | -1 | 4.1824 | 3.9722 | 0.00052429 | 4.4328e-07 | 0.00046469 | 0.6511 | 0.066204 | 2.985 | 983.1942 | 1554.3203
300 | 333.45 | 0.0010171 | 252.6443 | 252.3392 | 0.83483 | -1 | 4.1825 | 3.9716 | 0.00052492 | 4.4333e-07 | 0.00046398 | 0.6512 | 0.066186 | 2.98 | 983.1427 | 1554.3795
300 | 333.55 | 0.0010172 | 253.0625 | 252.7574 | 0.83609 | -1 | 4.1825 | 3.9711 | 0.00052555 | 4.4338e-07 | 0.00046329 | 0.65129 | 0.066169 | 2.9752 | 983.091 | 1554.4383
300 | 333.65 | 0.0010173 | 253.4808 | 253.1756 | 0.83734 | -1 | 4.1825 | 3.9706 | 0.00052618 | 4.4344e-07 | 0.00046259 | 0.65138 | 0.066152 | 2.9703 | 983.0393 | 1554.4965
300 | 333.75 | 0.0010173 | 253.8991 | 253.5939 | 0.83859 | -1 | 4.1826 | 3.9701 | 0.0005268 | 4.4349e-07 | 0.00046189 | 0.65148 | 0.066134 | 2.9654 | 982.9876 | 1554.5543
300 | 333.85 | 0.0010174 | 254.3173 | 254.0121 | 0.83985 | -1 | 4.1826 | 3.9696 | 0.00052743 | 4.4354e-07 | 0.0004612 | 0.65157 | 0.066117 | 2.9606 | 982.9358 | 1554.6116
300 | 333.95 | 0.0010174 | 254.7356 | 254.4304 | 0.8411 | -1 | 4.1827 | 3.9691 | 0.00052806 | 4.4359e-07 | 0.00046051 | 0.65167 | 0.0661 | 2.9557 | 982.8839 | 1554.6684
300 | 334.05 | 0.0010175 | 255.1538 | 254.8486 | 0.84235 | -1 | 4.1827 | 3.9686 | 0.00052868 | 4.4365e-07 | 0.00045982 | 0.65176 | 0.066082 | 2.9509 | 982.8319 | 1554.7248
300 | 334.15 | 0.0010175 | 255.5721 | 255.2669 | 0.8436 | -1 | 4.1828 | 3.9681 | 0.00052931 | 4.437e-07 | 0.00045913 | 0.65186 | 0.066065 | 2.9461 | 982.78 | 1554.7806
300 | 334.25 | 0.0010176 | 255.9904 | 255.6851 | 0.84485 | -1 | 4.1828 | 3.9676 | 0.00052993 | 4.4375e-07 | 0.00045845 | 0.65195 | 0.066047 | 2.9413 | 982.7279 | 1554.836
300 | 334.35 | 0.0010176 | 256.4087 | 256.1034 | 0.84611 | -1 | 4.1829 | 3.967 | 0.00053056 | 4.4381e-07 | 0.00045776 | 0.65204 | 0.06603 | 2.9365 | 982.6758 | 1554.8909
300 | 334.45 | 0.0010177 | 256.827 | 256.5217 | 0.84736 | -1 | 4.1829 | 3.9665 | 0.00053118 | 4.4386e-07 | 0.00045708 | 0.65214 | 0.066013 | 2.9318 | 982.6236 | 1554.9454
300 | 334.55 | 0.0010177 | 257.2453 | 256.9399 | 0.84861 | -1 | 4.1829 | 3.966 | 0.00053181 | 4.4392e-07 | 0.0004564 | 0.65223 | 0.065995 | 2.927 | 982.5714 | 1554.9994
300 | 334.65 | 0.0010178 | 257.6636 | 257.3582 | 0.84986 | -1 | 4.183 | 3.9655 | 0.00053243 | 4.4397e-07 | 0.00045572 | 0.65232 | 0.065978 | 2.9223 | 982.5191 | 1555.0529
300 | 334.75 | 0.0010178 | 258.0819 | 257.7765 | 0.85111 | -1 | 4.183 | 3.965 | 0.00053305 | 4.4403e-07 | 0.00045504 | 0.65242 | 0.065961 | 2.9175 | 982.4668 | 1555.1059
300 | 334.85 | 0.0010179 | 258.5002 | 258.1948 | 0.85236 | -1 | 4.1831 | 3.9645 | 0.00053367 | 4.4408e-07 | 0.00045436 | 0.65251 | 0.065943 | 2.9128 | 982.4144 | 1555.1585
300 | 334.95 | 0.001018 | 258.9185 | 258.6131 | 0.85361 | -1 | 4.1831 | 3.964 | 0.0005343 | 4.4414e-07 | 0.00045369 | 0.6526 | 0.065926 | 2.9081 | 982.3619 | 1555.2106
300 | 335.05 | 0.001018 | 259.3368 | 259.0314 | 0.85485 | -1 | 4.1832 | 3.9635 | 0.00053492 | 4.442e-07 | 0.00045302 | 0.6527 | 0.065908 | 2.9034 | 982.3094 | 1555.2622
300 | 335.15 | 0.0010181 | 259.7551 | 259.4497 | 0.8561 | -1 | 4.1832 | 3.9629 | 0.00053554 | 4.4425e-07 | 0.00045235 | 0.65279 | 0.065891 | 2.8987 | 982.2568 | 1555.3134
300 | 335.25 | 0.0010181 | 260.1734 | 259.868 | 0.85735 | -1 | 4.1833 | 3.9624 | 0.00053616 | 4.4431e-07 | 0.00045168 | 0.65288 | 0.065873 | 2.8941 | 982.2042 | 1555.3641
300 | 335.35 | 0.0010182 | 260.5918 | 260.2863 | 0.8586 | -1 | 4.1833 | 3.9619 | 0.00053678 | 4.4437e-07 | 0.00045101 | 0.65297 | 0.065856 | 2.8894 | 982.1515 | 1555.4143
300 | 335.45 | 0.0010182 | 261.0101 | 260.7046 | 0.85985 | -1 | 4.1834 | 3.9614 | 0.0005374 | 4.4443e-07 | 0.00045034 | 0.65306 | 0.065839 | 2.8848 | 982.0988 | 1555.4641
300 | 335.55 | 0.0010183 | 261.4284 | 261.123 | 0.86109 | -1 | 4.1834 | 3.9609 | 0.00053802 | 4.4449e-07 | 0.00044968 | 0.65316 | 0.065821 | 2.8802 | 982.046 | 1555.5134
300 | 335.65 | 0.0010183 | 261.8468 | 261.5413 | 0.86234 | -1 | 4.1835 | 3.9604 | 0.00053864 | 4.4454e-07 | 0.00044902 | 0.65325 | 0.065804 | 2.8755 | 981.9931 | 1555.5622
300 | 335.75 | 0.0010184 | 262.2651 | 261.9596 | 0.86359 | -1 | 4.1835 | 3.9599 | 0.00053926 | 4.446e-07 | 0.00044835 | 0.65334 | 0.065786 | 2.8709 | 981.9402 | 1555.6105
300 | 335.85 | 0.0010184 | 262.6835 | 262.3779 | 0.86483 | -1 | 4.1836 | 3.9594 | 0.00053987 | 4.4466e-07 | 0.00044769 | 0.65343 | 0.065769 | 2.8663 | 981.8872 | 1555.6584
300 | 335.95 | 0.0010185 | 263.1018 | 262.7963 | 0.86608 | -1 | 4.1836 | 3.9588 | 0.00054049 | 4.4472e-07 | 0.00044704 | 0.65352 | 0.065751 | 2.8618 | 981.8342 | 1555.7059
300 | 336.05 | 0.0010186 | 263.5202 | 263.2146 | 0.86732 | -1 | 4.1837 | 3.9583 | 0.00054111 | 4.4478e-07 | 0.00044638 | 0.65361 | 0.065734 | 2.8572 | 981.7811 | 1555.7528
300 | 336.15 | 0.0010186 | 263.9386 | 263.633 | 0.86857 | -1 | 4.1837 | 3.9578 | 0.00054173 | 4.4484e-07 | 0.00044573 | 0.6537 | 0.065716 | 2.8526 | 981.7279 | 1555.7994
300 | 336.25 | 0.0010187 | 264.3569 | 264.0513 | 0.86981 | -1 | 4.1838 | 3.9573 | 0.00054234 | 4.449e-07 | 0.00044507 | 0.65379 | 0.065699 | 2.8481 | 981.6747 | 1555.8454
300 | 336.35 | 0.0010187 | 264.7753 | 264.4697 | 0.87105 | -1 | 4.1838 | 3.9568 | 0.00054296 | 4.4497e-07 | 0.00044442 | 0.65389 | 0.065681 | 2.8436 | 981.6214 | 1555.891
300 | 336.45 | 0.0010188 | 265.1937 | 264.8881 | 0.8723 | -1 | 4.1839 | 3.9563 | 0.00054357 | 4.4503e-07 | 0.00044377 | 0.65398 | 0.065664 | 2.8391 | 981.5681 | 1555.9361
300 | 336.55 | 0.0010188 | 265.6121 | 265.3064 | 0.87354 | -1 | 4.1839 | 3.9558 | 0.00054419 | 4.4509e-07 | 0.00044312 | 0.65407 | 0.065646 | 2.8345 | 981.5147 | 1555.9808
300 | 336.65 | 0.0010189 | 266.0305 | 265.7248 | 0.87478 | -1 | 4.184 | 3.9552 | 0.0005448 | 4.4515e-07 | 0.00044248 | 0.65416 | 0.065629 | 2.8301 | 981.4613 | 1556.025
300 | 336.75 | 0.0010189 | 266.4489 | 266.1432 | 0.87603 | -1 | 4.184 | 3.9547 | 0.00054542 | 4.4521e-07 | 0.00044183 | 0.65425 | 0.065611 | 2.8256 | 981.4078 | 1556.0687
300 | 336.85 | 0.001019 | 266.8673 | 266.5616 | 0.87727 | -1 | 4.1841 | 3.9542 | 0.00054603 | 4.4528e-07 | 0.00044119 | 0.65434 | 0.065594 | 2.8211 | 981.3542 | 1556.112
300 | 336.95 | 0.0010191 | 267.2857 | 266.98 | 0.87851 | -1 | 4.1841 | 3.9537 | 0.00054664 | 4.4534e-07 | 0.00044055 | 0.65443 | 0.065576 | 2.8166 | 981.3006 | 1556.1549
300 | 337.05 | 0.0010191 | 267.7041 | 267.3984 | 0.87975 | -1 | 4.1842 | 3.9532 | 0.00054726 | 4.454e-07 | 0.0004399 | 0.65452 | 0.065559 | 2.8122 | 981.2469 | 1556.1972
300 | 337.15 | 0.0010192 | 268.1225 | 267.8168 | 0.88099 | -1 | 4.1842 | 3.9527 | 0.00054787 | 4.4547e-07 | 0.00043927 | 0.65461 | 0.065541 | 2.8078 | 981.1932 | 1556.2391
300 | 337.25 | 0.0010192 | 268.5409 | 268.2352 | 0.88224 | -1 | 4.1843 | 3.9522 | 0.00054848 | 4.4553e-07 | 0.00043863 | 0.6547 | 0.065524 | 2.8033 | 981.1394 | 1556.2806
300 | 337.35 | 0.0010193 | 268.9594 | 268.6536 | 0.88348 | -1 | 4.1843 | 3.9516 | 0.00054909 | 4.4559e-07 | 0.00043799 | 0.65478 | 0.065506 | 2.7989 | 981.0856 | 1556.3216
300 | 337.45 | 0.0010193 | 269.3778 | 269.072 | 0.88472 | -1 | 4.1844 | 3.9511 | 0.0005497 | 4.4566e-07 | 0.00043736 | 0.65487 | 0.065489 | 2.7945 | 981.0317 | 1556.3622
300 | 337.55 | 0.0010194 | 269.7962 | 269.4904 | 0.88596 | -1 | 4.1844 | 3.9506 | 0.00055031 | 4.4572e-07 | 0.00043673 | 0.65496 | 0.065471 | 2.7901 | 980.9777 | 1556.4023
300 | 337.65 | 0.0010194 | 270.2147 | 269.9089 | 0.8872 | -1 | 4.1845 | 3.9501 | 0.00055092 | 4.4579e-07 | 0.00043609 | 0.65505 | 0.065454 | 2.7858 | 980.9237 | 1556.4419
300 | 337.75 | 0.0010195 | 270.6331 | 270.3273 | 0.88843 | -1 | 4.1845 | 3.9496 | 0.00055153 | 4.4586e-07 | 0.00043546 | 0.65514 | 0.065436 | 2.7814 | 980.8696 | 1556.4811
300 | 337.85 | 0.0010196 | 271.0516 | 270.7457 | 0.88967 | -1 | 4.1846 | 3.9491 | 0.00055214 | 4.4592e-07 | 0.00043484 | 0.65523 | 0.065419 | 2.7771 | 980.8155 | 1556.5198
300 | 337.95 | 0.0010196 | 271.4701 | 271.1642 | 0.89091 | -1 | 4.1846 | 3.9486 | 0.00055275 | 4.4599e-07 | 0.00043421 | 0.65532 | 0.065401 | 2.7727 | 980.7613 | 1556.5581
300 | 338.05 | 0.0010197 | 271.8885 | 271.5826 | 0.89215 | -1 | 4.1847 | 3.948 | 0.00055336 | 4.4606e-07 | 0.00043359 | 0.6554 | 0.065383 | 2.7684 | 980.7071 | 1556.5959
300 | 338.15 | 0.0010197 | 272.307 | 272.0011 | 0.89339 | -1 | 4.1847 | 3.9475 | 0.00055397 | 4.4612e-07 | 0.00043296 | 0.65549 | 0.065366 | 2.7641 | 980.6528 | 1556.6333
300 | 338.25 | 0.0010198 | 272.7255 | 272.4195 | 0.89462 | -1 | 4.1848 | 3.947 | 0.00055458 | 4.4619e-07 | 0.00043234 | 0.65558 | 0.065348 | 2.7598 | 980.5984 | 1556.6703
300 | 338.35 | 0.0010198 | 273.1439 | 272.838 | 0.89586 | -1 | 4.1848 | 3.9465 | 0.00055519 | 4.4626e-07 | 0.00043172 | 0.65567 | 0.065331 | 2.7555 | 980.544 | 1556.7067
300 | 338.45 | 0.0010199 | 273.5624 | 273.2565 | 0.8971 | -1 | 4.1849 | 3.946 | 0.00055579 | 4.4633e-07 | 0.0004311 | 0.65576 | 0.065313 | 2.7512 | 980.4896 | 1556.7428
300 | 338.55 | 0.00102 | 273.9809 | 273.6749 | 0.89833 | -1 | 4.1849 | 3.9455 | 0.0005564 | 4.4639e-07 | 0.00043048 | 0.65584 | 0.065296 | 2.7469 | 980.435 | 1556.7784
300 | 338.65 | 0.00102 | 274.3994 | 274.0934 | 0.89957 | -1 | 4.185 | 3.945 | 0.00055701 | 4.4646e-07 | 0.00042987 | 0.65593 | 0.065278 | 2.7427 | 980.3805 | 1556.8135
300 | 338.75 | 0.0010201 | 274.8179 | 274.5119 | 0.90081 | -1 | 4.1851 | 3.9444 | 0.00055761 | 4.4653e-07 | 0.00042925 | 0.65602 | 0.06526 | 2.7384 | 980.3258 | 1556.8482
300 | 338.85 | 0.0010201 | 275.2364 | 274.9304 | 0.90204 | -1 | 4.1851 | 3.9439 | 0.00055822 | 4.466e-07 | 0.00042864 | 0.65611 | 0.065243 | 2.7342 | 980.2711 | 1556.8824
300 | 338.95 | 0.0010202 | 275.6549 | 275.3489 | 0.90328 | -1 | 4.1852 | 3.9434 | 0.00055882 | 4.4667e-07 | 0.00042803 | 0.65619 | 0.065225 | 2.7299 | 980.2164 | 1556.9162
300 | 339.05 | 0.0010202 | 276.0735 | 275.7674 | 0.90451 | -1 | 4.1852 | 3.9429 | 0.00055943 | 4.4674e-07 | 0.00042742 | 0.65628 | 0.065208 | 2.7257 | 980.1616 | 1556.9496
300 | 339.15 | 0.0010203 | 276.492 | 276.1859 | 0.90575 | -1 | 4.1853 | 3.9424 | 0.00056003 | 4.4681e-07 | 0.00042681 | 0.65637 | 0.06519 | 2.7215 | 980.1067 | 1556.9825
300 | 339.25 | 0.0010204 | 276.9105 | 276.6044 | 0.90698 | -1 | 4.1853 | 3.9419 | 0.00056064 | 4.4688e-07 | 0.0004262 | 0.65645 | 0.065172 | 2.7173 | 980.0518 | 1557.0149
300 | 339.35 | 0.0010204 | 277.3291 | 277.0229 | 0.90821 | -1 | 4.1854 | 3.9413 | 0.00056124 | 4.4695e-07 | 0.0004256 | 0.65654 | 0.065155 | 2.7131 | 979.9968 | 1557.0469
300 | 339.45 | 0.0010205 | 277.7476 | 277.4415 | 0.90945 | -1 | 4.1854 | 3.9408 | 0.00056184 | 4.4703e-07 | 0.00042499 | 0.65662 | 0.065137 | 2.709 | 979.9418 | 1557.0785
300 | 339.55 | 0.0010205 | 278.1661 | 277.86 | 0.91068 | -1 | 4.1855 | 3.9403 | 0.00056245 | 4.471e-07 | 0.00042439 | 0.65671 | 0.065119 | 2.7048 | 979.8867 | 1557.1096
300 | 339.65 | 0.0010206 | 278.5847 | 278.2785 | 0.91191 | -1 | 4.1856 | 3.9398 | 0.00056305 | 4.4717e-07 | 0.00042379 | 0.6568 | 0.065102 | 2.7007 | 979.8316 | 1557.1403
300 | 339.75 | 0.0010206 | 279.0033 | 278.6971 | 0.91314 | -1 | 4.1856 | 3.9393 | 0.00056365 | 4.4724e-07 | 0.00042319 | 0.65688 | 0.065084 | 2.6965 | 979.7764 | 1557.1706
300 | 339.85 | 0.0010207 | 279.4218 | 279.1156 | 0.91438 | -1 | 4.1857 | 3.9388 | 0.00056425 | 4.4731e-07 | 0.00042259 | 0.65697 | 0.065066 | 2.6924 | 979.7211 | 1557.2004
300 | 339.95 | 0.0010208 | 279.8404 | 279.5342 | 0.91561 | -1 | 4.1857 | 3.9383 | 0.00056485 | 4.4739e-07 | 0.00042199 | 0.65705 | 0.065049 | 2.6883 | 979.6658 | 1557.2297
300 | 340.05 | 0.0010208 | 280.259 | 279.9527 | 0.91684 | -1 | 4.1858 | 3.9377 | 0.00056546 | 4.4746e-07 | 0.0004214 | 0.65714 | 0.065031 | 2.6842 | 979.6104 | 1557.2586
300 | 340.15 | 0.0010209 | 280.6775 | 280.3713 | 0.91807 | -1 | 4.1858 | 3.9372 | 0.00056606 | 4.4753e-07 | 0.0004208 | 0.65722 | 0.065013 | 2.6801 | 979.555 | 1557.2871
300 | 340.25 | 0.0010209 | 281.0961 | 280.7899 | 0.9193 | -1 | 4.1859 | 3.9367 | 0.00056666 | 4.4761e-07 | 0.00042021 | 0.65731 | 0.064996 | 2.676 | 979.4995 | 1557.3152
300 | 340.35 | 0.001021 | 281.5147 | 281.2084 | 0.92053 | -1 | 4.186 | 3.9362 | 0.00056726 | 4.4768e-07 | 0.00041962 | 0.65739 | 0.064978 | 2.6719 | 979.444 | 1557.3428
300 | 340.45 | 0.001021 | 281.9333 | 281.627 | 0.92176 | -1 | 4.186 | 3.9357 | 0.00056786 | 4.4776e-07 | 0.00041903 | 0.65748 | 0.06496 | 2.6678 | 979.3884 | 1557.3699
300 | 340.55 | 0.0010211 | 282.3519 | 282.0456 | 0.92299 | -1 | 4.1861 | 3.9352 | 0.00056845 | 4.4783e-07 | 0.00041844 | 0.65756 | 0.064943 | 2.6638 | 979.3328 | 1557.3966
300 | 340.65 | 0.0010212 | 282.7705 | 282.4642 | 0.92422 | -1 | 4.1861 | 3.9346 | 0.00056905 | 4.4791e-07 | 0.00041785 | 0.65765 | 0.064925 | 2.6597 | 979.2771 | 1557.4229
300 | 340.75 | 0.0010212 | 283.1892 | 282.8828 | 0.92545 | -1 | 4.1862 | 3.9341 | 0.00056965 | 4.4798e-07 | 0.00041726 | 0.65773 | 0.064907 | 2.6557 | 979.2213 | 1557.4488
300 | 340.85 | 0.0010213 | 283.6078 | 283.3014 | 0.92667 | -1 | 4.1862 | 3.9336 | 0.00057025 | 4.4806e-07 | 0.00041668 | 0.65782 | 0.06489 | 2.6517 | 979.1655 | 1557.4742
300 | 340.95 | 0.0010213 | 284.0264 | 283.72 | 0.9279 | -1 | 4.1863 | 3.9331 | 0.00057085 | 4.4814e-07 | 0.0004161 | 0.6579 | 0.064872 | 2.6477 | 979.1097 | 1557.4992
300 | 341.05 | 0.0010214 | 284.445 | 284.1386 | 0.92913 | -1 | 4.1864 | 3.9326 | 0.00057145 | 4.4821e-07 | 0.00041551 | 0.65798 | 0.064854 | 2.6437 | 979.0537 | 1557.5237
300 | 341.15 | 0.0010215 | 284.8637 | 284.5572 | 0.93036 | -1 | 4.1864 | 3.9321 | 0.00057204 | 4.4829e-07 | 0.00041493 | 0.65807 | 0.064836 | 2.6397 | 978.9978 | 1557.5478
300 | 341.25 | 0.0010215 | 285.2823 | 284.9759 | 0.93158 | -1 | 4.1865 | 3.9315 | 0.00057264 | 4.4837e-07 | 0.00041436 | 0.65815 | 0.064819 | 2.6357 | 978.9417 | 1557.5715
300 | 341.35 | 0.0010216 | 285.701 | 285.3945 | 0.93281 | -1 | 4.1865 | 3.931 | 0.00057324 | 4.4844e-07 | 0.00041378 | 0.65823 | 0.064801 | 2.6317 | 978.8856 | 1557.5948
300 | 341.45 | 0.0010216 | 286.1196 | 285.8131 | 0.93404 | -1 | 4.1866 | 3.9305 | 0.00057383 | 4.4852e-07 | 0.0004132 | 0.65832 | 0.064783 | 2.6278 | 978.8295 | 1557.6176
300 | 341.55 | 0.0010217 | 286.5383 | 286.2318 | 0.93526 | -1 | 4.1867 | 3.93 | 0.00057443 | 4.486e-07 | 0.00041263 | 0.6584 | 0.064765 | 2.6238 | 978.7733 | 1557.6399
300 | 341.65 | 0.0010217 | 286.957 | 286.6504 | 0.93649 | -1 | 4.1867 | 3.9295 | 0.00057502 | 4.4868e-07 | 0.00041205 | 0.65848 | 0.064748 | 2.6199 | 978.7171 | 1557.6619
300 | 341.75 | 0.0010218 | 287.3756 | 287.0691 | 0.93771 | -1 | 4.1868 | 3.929 | 0.00057562 | 4.4876e-07 | 0.00041148 | 0.65857 | 0.06473 | 2.616 | 978.6608 | 1557.6834
300 | 341.85 | 0.0010219 | 287.7943 | 287.4878 | 0.93894 | -1 | 4.1868 | 3.9284 | 0.00057621 | 4.4884e-07 | 0.00041091 | 0.65865 | 0.064712 | 2.612 | 978.6044 | 1557.7045
300 | 341.95 | 0.0010219 | 288.213 | 287.9064 | 0.94016 | -1 | 4.1869 | 3.9279 | 0.00057681 | 4.4892e-07 | 0.00041034 | 0.65873 | 0.064694 | 2.6081 | 978.548 | 1557.7251
300 | 342.05 | 0.001022 | 288.6317 | 288.3251 | 0.94139 | -1 | 4.187 | 3.9274 | 0.0005774 | 4.49e-07 | 0.00040977 | 0.65881 | 0.064677 | 2.6042 | 978.4915 | 1557.7454
300 | 342.15 | 0.001022 | 289.0504 | 288.7438 | 0.94261 | -1 | 4.187 | 3.9269 | 0.00057799 | 4.4908e-07 | 0.00040921 | 0.6589 | 0.064659 | 2.6003 | 978.435 | 1557.7652
300 | 342.25 | 0.0010221 | 289.4691 | 289.1625 | 0.94384 | -1 | 4.1871 | 3.9264 | 0.00057859 | 4.4916e-07 | 0.00040864 | 0.65898 | 0.064641 | 2.5965 | 978.3784 | 1557.7845
300 | 342.35 | 0.0010222 | 289.8878 | 289.5812 | 0.94506 | -1 | 4.1872 | 3.9259 | 0.00057918 | 4.4924e-07 | 0.00040808 | 0.65906 | 0.064623 | 2.5926 | 978.3218 | 1557.8035
300 | 342.45 | 0.0010222 | 290.3065 | 289.9999 | 0.94628 | -1 | 4.1872 | 3.9253 | 0.00057977 | 4.4932e-07 | 0.00040751 | 0.65914 | 0.064605 | 2.5887 | 978.2651 | 1557.822
300 | 342.55 | 0.0010223 | 290.7253 | 290.4186 | 0.9475 | -1 | 4.1873 | 3.9248 | 0.00058036 | 4.494e-07 | 0.00040695 | 0.65922 | 0.064588 | 2.5849 | 978.2083 | 1557.8401
300 | 342.65 | 0.0010223 | 291.144 | 290.8373 | 0.94873 | -1 | 4.1873 | 3.9243 | 0.00058096 | 4.4948e-07 | 0.00040639 | 0.65931 | 0.06457 | 2.581 | 978.1515 | 1557.8577
300 | 342.75 | 0.0010224 | 291.5627 | 291.256 | 0.94995 | -1 | 4.1874 | 3.9238 | 0.00058155 | 4.4957e-07 | 0.00040583 | 0.65939 | 0.064552 | 2.5772 | 978.0947 | 1557.8749
300 | 342.85 | 0.0010225 | 291.9815 | 291.6747 | 0.95117 | -1 | 4.1875 | 3.9233 | 0.00058214 | 4.4965e-07 | 0.00040527 | 0.65947 | 0.064534 | 2.5734 | 978.0378 | 1557.8917
300 | 342.95 | 0.0010225 | 292.4002 | 292.0935 | 0.95239 | -1 | 4.1875 | 3.9228 | 0.00058273 | 4.4973e-07 | 0.00040472 | 0.65955 | 0.064516 | 2.5696 | 977.9808 | 1557.9081
300 | 343.05 | 0.0010226 | 292.819 | 292.5122 | 0.95361 | -1 | 4.1876 | 3.9222 | 0.00058332 | 4.4981e-07 | 0.00040416 | 0.65963 | 0.064499 | 2.5658 | 977.9238 | 1557.9241
300 | 343.15 | 0.0010226 | 293.2377 | 292.931 | 0.95483 | -1 | 4.1877 | 3.9217 | 0.00058391 | 4.499e-07 | 0.00040361 | 0.65971 | 0.064481 | 2.562 | 977.8667 | 1557.9396
300 | 343.25 | 0.0010227 | 293.6565 | 293.3497 | 0.95605 | -1 | 4.1877 | 3.9212 | 0.0005845 | 4.4998e-07 | 0.00040306 | 0.65979 | 0.064463 | 2.5582 | 977.8096 | 1557.9547
300 | 343.35 | 0.0010228 | 294.0753 | 293.7685 | 0.95727 | -1 | 4.1878 | 3.9207 | 0.00058509 | 4.5007e-07 | 0.0004025 | 0.65987 | 0.064445 | 2.5544 | 977.7524 | 1557.9694
300 | 343.45 | 0.0010228 | 294.4941 | 294.1872 | 0.95849 | -1 | 4.1879 | 3.9202 | 0.00058568 | 4.5015e-07 | 0.00040195 | 0.65995 | 0.064427 | 2.5507 | 977.6952 | 1557.9837
300 | 343.55 | 0.0010229 | 294.9129 | 294.606 | 0.95971 | -1 | 4.1879 | 3.9197 | 0.00058627 | 4.5023e-07 | 0.00040141 | 0.66003 | 0.064409 | 2.5469 | 977.6379 | 1557.9975
300 | 343.65 | 0.0010229 | 295.3317 | 295.0248 | 0.96093 | -1 | 4.188 | 3.9191 | 0.00058685 | 4.5032e-07 | 0.00040086 | 0.66011 | 0.064392 | 2.5432 | 977.5805 | 1558.0109
300 | 343.75 | 0.001023 | 295.7505 | 295.4436 | 0.96215 | -1 | 4.188 | 3.9186 | 0.00058744 | 4.5041e-07 | 0.00040031 | 0.66019 | 0.064374 | 2.5394 | 977.5232 | 1558.0239
300 | 343.85 | 0.0010231 | 296.1693 | 295.8623 | 0.96337 | -1 | 4.1881 | 3.9181 | 0.00058803 | 4.5049e-07 | 0.00039977 | 0.66027 | 0.064356 | 2.5357 | 977.4657 | 1558.0365
300 | 343.95 | 0.0010231 | 296.5881 | 296.2811 | 0.96458 | -1 | 4.1882 | 3.9176 | 0.00058862 | 4.5058e-07 | 0.00039922 | 0.66035 | 0.064338 | 2.532 | 977.4082 | 1558.0487
300 | 344.05 | 0.0010232 | 297.0069 | 296.6999 | 0.9658 | -1 | 4.1882 | 3.9171 | 0.00058921 | 4.5066e-07 | 0.00039868 | 0.66043 | 0.06432 | 2.5283 | 977.3506 | 1558.0604
300 | 344.15 | 0.0010232 | 297.4257 | 297.1188 | 0.96702 | -1 | 4.1883 | 3.9165 | 0.00058979 | 4.5075e-07 | 0.00039814 | 0.66051 | 0.064302 | 2.5246 | 977.293 | 1558.0717
300 | 344.25 | 0.0010233 | 297.8446 | 297.5376 | 0.96824 | -1 | 4.1884 | 3.916 | 0.00059038 | 4.5084e-07 | 0.0003976 | 0.66059 | 0.064284 | 2.5209 | 977.2354 | 1558.0826
300 | 344.35 | 0.0010234 | 298.2634 | 297.9564 | 0.96945 | -1 | 4.1884 | 3.9155 | 0.00059096 | 4.5092e-07 | 0.00039706 | 0.66067 | 0.064266 | 2.5172 | 977.1776 | 1558.0931
300 | 344.45 | 0.0010234 | 298.6822 | 298.3752 | 0.97067 | -1 | 4.1885 | 3.915 | 0.00059155 | 4.5101e-07 | 0.00039652 | 0.66075 | 0.064249 | 2.5136 | 977.1199 | 1558.1032
300 | 344.55 | 0.0010235 | 299.1011 | 298.7941 | 0.97188 | -1 | 4.1886 | 3.9145 | 0.00059214 | 4.511e-07 | 0.00039599 | 0.66083 | 0.064231 | 2.5099 | 977.062 | 1558.1128
300 | 344.65 | 0.0010235 | 299.52 | 299.2129 | 0.9731 | -1 | 4.1886 | 3.914 | 0.00059272 | 4.5119e-07 | 0.00039545 | 0.66091 | 0.064213 | 2.5063 | 977.0042 | 1558.122
300 | 344.75 | 0.0010236 | 299.9388 | 299.6318 | 0.97431 | -1 | 4.1887 | 3.9134 | 0.00059331 | 4.5128e-07 | 0.00039492 | 0.66099 | 0.064195 | 2.5026 | 976.9462 | 1558.1309
300 | 344.85 | 0.0010237 | 300.3577 | 300.0506 | 0.97553 | -1 | 4.1888 | 3.9129 | 0.00059389 | 4.5137e-07 | 0.00039439 | 0.66107 | 0.064177 | 2.499 | 976.8882 | 1558.1393
300 | 344.95 | 0.0010237 | 300.7766 | 300.4695 | 0.97674 | -1 | 4.1888 | 3.9124 | 0.00059447 | 4.5145e-07 | 0.00039386 | 0.66114 | 0.064159 | 2.4954 | 976.8302 | 1558.1472
300 | 345.05 | 0.0010238 | 301.1955 | 300.8883 | 0.97796 | -1 | 4.1889 | 3.9119 | 0.00059506 | 4.5154e-07 | 0.00039333 | 0.66122 | 0.064141 | 2.4918 | 976.7721 | 1558.1548
300 | 345.15 | 0.0010238 | 301.6144 | 301.3072 | 0.97917 | -1 | 4.189 | 3.9114 | 0.00059564 | 4.5163e-07 | 0.0003928 | 0.6613 | 0.064123 | 2.4882 | 976.7139 | 1558.162
300 | 345.25 | 0.0010239 | 302.0333 | 301.7261 | 0.98039 | -1 | 4.189 | 3.9109 | 0.00059623 | 4.5172e-07 | 0.00039227 | 0.66138 | 0.064105 | 2.4846 | 976.6557 | 1558.1687
300 | 345.35 | 0.001024 | 302.4522 | 302.145 | 0.9816 | -1 | 4.1891 | 3.9103 | 0.00059681 | 4.5181e-07 | 0.00039174 | 0.66146 | 0.064087 | 2.481 | 976.5975 | 1558.175
300 | 345.45 | 0.001024 | 302.8711 | 302.5639 | 0.98281 | -1 | 4.1892 | 3.9098 | 0.00059739 | 4.519e-07 | 0.00039122 | 0.66153 | 0.064069 | 2.4774 | 976.5392 | 1558.181
300 | 345.55 | 0.0010241 | 303.29 | 302.9828 | 0.98402 | -1 | 4.1893 | 3.9093 | 0.00059797 | 4.52e-07 | 0.00039069 | 0.66161 | 0.064051 | 2.4738 | 976.4808 | 1558.1865
300 | 345.65 | 0.0010241 | 303.7089 | 303.4017 | 0.98524 | -1 | 4.1893 | 3.9088 | 0.00059856 | 4.5209e-07 | 0.00039017 | 0.66169 | 0.064033 | 2.4703 | 976.4224 | 1558.1916
300 | 345.75 | 0.0010242 | 304.1279 | 303.8206 | 0.98645 | -1 | 4.1894 | 3.9083 | 0.00059914 | 4.5218e-07 | 0.00038965 | 0.66177 | 0.064015 | 2.4667 | 976.3639 | 1558.1962
300 | 345.85 | 0.0010243 | 304.5468 | 304.2395 | 0.98766 | -1 | 4.1895 | 3.9078 | 0.00059972 | 4.5227e-07 | 0.00038913 | 0.66184 | 0.063998 | 2.4632 | 976.3054 | 1558.2005
300 | 345.95 | 0.0010243 | 304.9658 | 304.6585 | 0.98887 | -1 | 4.1895 | 3.9072 | 0.0006003 | 4.5236e-07 | 0.00038861 | 0.66192 | 0.06398 | 2.4596 | 976.2468 | 1558.2044
300 | 346.05 | 0.0010244 | 305.3847 | 305.0774 | 0.99008 | -1 | 4.1896 | 3.9067 | 0.00060088 | 4.5246e-07 | 0.00038809 | 0.662 | 0.063962 | 2.4561 | 976.1882 | 1558.2078
300 | 346.15 | 0.0010245 | 305.8037 | 305.4964 | 0.99129 | -1 | 4.1897 | 3.9062 | 0.00060146 | 4.5255e-07 | 0.00038757 | 0.66207 | 0.063944 | 2.4526 | 976.1295 | 1558.2109
300 | 346.25 | 0.0010245 | 306.2227 | 305.9153 | 0.9925 | -1 | 4.1897 | 3.9057 | 0.00060204 | 4.5264e-07 | 0.00038706 | 0.66215 | 0.063926 | 2.4491 | 976.0708 | 1558.2135
300 | 346.35 | 0.0010246 | 306.6416 | 306.3343 | 0.99371 | -1 | 4.1898 | 3.9052 | 0.00060262 | 4.5274e-07 | 0.00038654 | 0.66223 | 0.063908 | 2.4456 | 976.012 | 1558.2157
300 | 346.45 | 0.0010246 | 307.0606 | 306.7532 | 0.99492 | -1 | 4.1899 | 3.9046 | 0.0006032 | 4.5283e-07 | 0.00038603 | 0.6623 | 0.06389 | 2.4421 | 975.9531 | 1558.2176
300 | 346.55 | 0.0010247 | 307.4796 | 307.1722 | 0.99613 | -1 | 4.1899 | 3.9041 | 0.00060378 | 4.5292e-07 | 0.00038552 | 0.66238 | 0.063872 | 2.4386 | 975.8942 | 1558.219
300 | 346.65 | 0.0010248 | 307.8986 | 307.5912 | 0.99734 | -1 | 4.19 | 3.9036 | 0.00060436 | 4.5302e-07 | 0.00038501 | 0.66245 | 0.063854 | 2.4352 | 975.8353 | 1558.22
300 | 346.75 | 0.0010248 | 308.3176 | 308.0102 | 0.99855 | -1 | 4.1901 | 3.9031 | 0.00060494 | 4.5311e-07 | 0.0003845 | 0.66253 | 0.063836 | 2.4317 | 975.7763 | 1558.2206
300 | 346.85 | 0.0010249 | 308.7366 | 308.4292 | 0.99976 | -1 | 4.1902 | 3.9026 | 0.00060552 | 4.5321e-07 | 0.00038399 | 0.66261 | 0.063818 | 2.4283 | 975.7172 | 1558.2208
300 | 346.95 | 0.0010249 | 309.1556 | 308.8482 | 1.001 | -1 | 4.1902 | 3.9021 | 0.0006061 | 4.533e-07 | 0.00038348 | 0.66268 | 0.0638 | 2.4248 | 975.6581 | 1558.2206
300 | 347.05 | 0.001025 | 309.5747 | 309.2672 | 1.0022 | -1 | 4.1903 | 3.9015 | 0.00060667 | 4.534e-07 | 0.00038297 | 0.66276 | 0.063782 | 2.4214 | 975.599 | 1558.22
300 | 347.15 | 0.0010251 | 309.9937 | 309.6862 | 1.0034 | -1 | 4.1904 | 3.901 | 0.00060725 | 4.535e-07 | 0.00038247 | 0.66283 | 0.063764 | 2.4179 | 975.5397 | 1558.2189
300 | 347.25 | 0.0010251 | 310.4128 | 310.1052 | 1.0046 | -1 | 4.1905 | 3.9005 | 0.00060783 | 4.5359e-07 | 0.00038196 | 0.66291 | 0.063746 | 2.4145 | 975.4805 | 1558.2175
300 | 347.35 | 0.0010252 | 310.8318 | 310.5242 | 1.0058 | -1 | 4.1905 | 3.9 | 0.00060841 | 4.5369e-07 | 0.00038146 | 0.66298 | 0.063727 | 2.4111 | 975.4212 | 1558.2157
300 | 347.45 | 0.0010253 | 311.2509 | 310.9433 | 1.007 | -1 | 4.1906 | 3.8995 | 0.00060898 | 4.5379e-07 | 0.00038096 | 0.66306 | 0.063709 | 2.4077 | 975.3618 | 1558.2135
300 | 347.55 | 0.0010253 | 311.6699 | 311.3623 | 1.0082 | -1 | 4.1907 | 3.8989 | 0.00060956 | 4.5388e-07 | 0.00038046 | 0.66313 | 0.063691 | 2.4043 | 975.3024 | 1558.2108
300 | 347.65 | 0.0010254 | 312.089 | 311.7814 | 1.0094 | -1 | 4.1907 | 3.8984 | 0.00061014 | 4.5398e-07 | 0.00037996 | 0.66321 | 0.063673 | 2.4009 | 975.2429 | 1558.2078
300 | 347.75 | 0.0010254 | 312.5081 | 312.2004 | 1.0106 | -1 | 4.1908 | 3.8979 | 0.00061071 | 4.5408e-07 | 0.00037946 | 0.66328 | 0.063655 | 2.3975 | 975.1833 | 1558.2044
300 | 347.85 | 0.0010255 | 312.9272 | 312.6195 | 1.0118 | -1 | 4.1909 | 3.8974 | 0.00061129 | 4.5418e-07 | 0.00037896 | 0.66335 | 0.063637 | 2.3942 | 975.1238 | 1558.2005
300 | 347.95 | 0.0010256 | 313.3462 | 313.0386 | 1.013 | -1 | 4.191 | 3.8969 | 0.00061186 | 4.5428e-07 | 0.00037847 | 0.66343 | 0.063619 | 2.3908 | 975.0641 | 1558.1963
300 | 348.05 | 0.0010256 | 313.7653 | 313.4577 | 1.0142 | -1 | 4.191 | 3.8964 | 0.00061244 | 4.5437e-07 | 0.00037797 | 0.6635 | 0.063601 | 2.3875 | 975.0044 | 1558.1917
300 | 348.15 | 0.0010257 | 314.1845 | 313.8767 | 1.0154 | -1 | 4.1911 | 3.8958 | 0.00061301 | 4.5447e-07 | 0.00037748 | 0.66358 | 0.063583 | 2.3841 | 974.9447 | 1558.1866
300 | 348.25 | 0.0010258 | 314.6036 | 314.2958 | 1.0166 | -1 | 4.1912 | 3.8953 | 0.00061359 | 4.5457e-07 | 0.00037698 | 0.66365 | 0.063565 | 2.3808 | 974.8849 | 1558.1812
300 | 348.35 | 0.0010258 | 315.0227 | 314.7149 | 1.0178 | -1 | 4.1913 | 3.8948 | 0.00061416 | 4.5467e-07 | 0.00037649 | 0.66372 | 0.063547 | 2.3775 | 974.8251 | 1558.1754
300 | 348.45 | 0.0010259 | 315.4418 | 315.1341 | 1.019 | -1 | 4.1913 | 3.8943 | 0.00061474 | 4.5477e-07 | 0.000376 | 0.6638 | 0.063529 | 2.3741 | 974.7652 | 1558.1691
300 | 348.55 | 0.001026 | 315.861 | 315.5532 | 1.0202 | -1 | 4.1914 | 3.8938 | 0.00061531 | 4.5487e-07 | 0.00037551 | 0.66387 | 0.063511 | 2.3708 | 974.7052 | 1558.1625
300 | 348.65 | 0.001026 | 316.2801 | 315.9723 | 1.0214 | -1 | 4.1915 | 3.8933 | 0.00061588 | 4.5497e-07 | 0.00037502 | 0.66394 | 0.063493 | 2.3675 | 974.6452 | 1558.1555
300 | 348.75 | 0.0010261 | 316.6993 | 316.3914 | 1.0227 | -1 | 4.1916 | 3.8927 | 0.00061646 | 4.5508e-07 | 0.00037453 | 0.66402 | 0.063474 | 2.3642 | 974.5852 | 1558.1481
300 | 348.85 | 0.0010261 | 317.1184 | 316.8106 | 1.0239 | -1 | 4.1916 | 3.8922 | 0.00061703 | 4.5518e-07 | 0.00037405 | 0.66409 | 0.063456 | 2.3609 | 974.5251 | 1558.1403
300 | 348.95 | 0.0010262 | 317.5376 | 317.2297 | 1.0251 | -1 | 4.1917 | 3.8917 | 0.0006176 | 4.5528e-07 | 0.00037356 | 0.66416 | 0.063438 | 2.3577 | 974.4649 | 1558.132
300 | 349.05 | 0.0010263 | 317.9568 | 317.6489 | 1.0263 | -1 | 4.1918 | 3.8912 | 0.00061818 | 4.5538e-07 | 0.00037308 | 0.66423 | 0.06342 | 2.3544 | 974.4047 | 1558.1234
300 | 349.15 | 0.0010263 | 318.3759 | 318.068 | 1.0275 | -1 | 4.1919 | 3.8907 | 0.00061875 | 4.5548e-07 | 0.0003726 | 0.66431 | 0.063402 | 2.3511 | 974.3444 | 1558.1144
300 | 349.25 | 0.0010264 | 318.7951 | 318.4872 | 1.0287 | -1 | 4.1919 | 3.8901 | 0.00061932 | 4.5559e-07 | 0.00037211 | 0.66438 | 0.063384 | 2.3479 | 974.2841 | 1558.105
300 | 349.35 | 0.0010265 | 319.2143 | 318.9064 | 1.0299 | -1 | 4.192 | 3.8896 | 0.00061989 | 4.5569e-07 | 0.00037163 | 0.66445 | 0.063366 | 2.3446 | 974.2238 | 1558.0953
300 | 349.45 | 0.0010265 | 319.6335 | 319.3256 | 1.0311 | -1 | 4.1921 | 3.8891 | 0.00062046 | 4.5579e-07 | 0.00037115 | 0.66452 | 0.063348 | 2.3414 | 974.1633 | 1558.0851
300 | 349.55 | 0.0010266 | 320.0527 | 319.7448 | 1.0323 | -1 | 4.1922 | 3.8886 | 0.00062103 | 4.559e-07 | 0.00037067 | 0.6646 | 0.063329 | 2.3381 | 974.1029 | 1558.0745
300 | 349.65 | 0.0010266 | 320.472 | 320.164 | 1.0335 | -1 | 4.1922 | 3.8881 | 0.00062161 | 4.56e-07 | 0.0003702 | 0.66467 | 0.063311 | 2.3349 | 974.0424 | 1558.0635
300 | 349.75 | 0.0010267 | 320.8912 | 320.5832 | 1.0347 | -1 | 4.1923 | 3.8876 | 0.00062218 | 4.561e-07 | 0.00036972 | 0.66474 | 0.063293 | 2.3317 | 973.9818 | 1558.0522
300 | 349.85 | 0.0010268 | 321.3104 | 321.0024 | 1.0359 | -1 | 4.1924 | 3.887 | 0.00062275 | 4.5621e-07 | 0.00036924 | 0.66481 | 0.063275 | 2.3285 | 973.9212 | 1558.0404
300 | 349.95 | 0.0010268 | 321.7297 | 321.4216 | 1.0371 | -1 | 4.1925 | 3.8865 | 0.00062332 | 4.5631e-07 | 0.00036877 | 0.66488 | 0.063257 | 2.3253 | 973.8605 | 1558.0283
300 | 350.05 | 0.0010269 | 322.1489 | 321.8409 | 1.0382 | -1 | 4.1926 | 3.886 | 0.00062389 | 4.5642e-07 | 0.00036829 | 0.66495 | 0.063239 | 2.3221 | 973.7998 | 1558.0157
300 | 350.15 | 0.001027 | 322.5682 | 322.2601 | 1.0394 | -1 | 4.1926 | 3.8855 | 0.00062446 | 4.5652e-07 | 0.00036782 | 0.66502 | 0.06322 | 2.3189 | 973.739 | 1558.0028
300 | 350.25 | 0.001027 | 322.9875 | 322.6793 | 1.0406 | -1 | 4.1927 | 3.885 | 0.00062503 | 4.5663e-07 | 0.00036735 | 0.6651 | 0.063202 | 2.3157 | 973.6781 | 1557.9895
300 | 350.35 | 0.0010271 | 323.4067 | 323.0986 | 1.0418 | -1 | 4.1928 | 3.8844 | 0.00062559 | 4.5673e-07 | 0.00036688 | 0.66517 | 0.063184 | 2.3126 | 973.6173 | 1557.9758
300 | 350.45 | 0.0010272 | 323.826 | 323.5179 | 1.043 | -1 | 4.1929 | 3.8839 | 0.00062616 | 4.5684e-07 | 0.00036641 | 0.66524 | 0.063166 | 2.3094 | 973.5563 | 1557.9617
300 | 350.55 | 0.0010272 | 324.2453 | 323.9371 | 1.0442 | -1 | 4.193 | 3.8834 | 0.00062673 | 4.5695e-07 | 0.00036594 | 0.66531 | 0.063148 | 2.3063 | 973.4953 | 1557.9472
300 | 350.65 | 0.0010273 | 324.6646 | 324.3564 | 1.0454 | -1 | 4.193 | 3.8829 | 0.0006273 | 4.5705e-07 | 0.00036547 | 0.66538 | 0.063129 | 2.3031 | 973.4343 | 1557.9323
300 | 350.75 | 0.0010274 | 325.0839 | 324.7757 | 1.0466 | -1 | 4.1931 | 3.8824 | 0.00062787 | 4.5716e-07 | 0.00036501 | 0.66545 | 0.063111 | 2.3 | 973.3732 | 1557.9171
300 | 350.85 | 0.0010274 | 325.5032 | 325.195 | 1.0478 | -1 | 4.1932 | 3.8819 | 0.00062844 | 4.5727e-07 | 0.00036454 | 0.66552 | 0.063093 | 2.2968 | 973.3121 | 1557.9014
300 | 350.95 | 0.0010275 | 325.9225 | 325.6143 | 1.049 | -1 | 4.1933 | 3.8813 | 0.000629 | 4.5738e-07 | 0.00036408 | 0.66559 | 0.063075 | 2.2937 | 973.2509 | 1557.8854
300 | 351.05 | 0.0010275 | 326.3419 | 326.0336 | 1.0502 | -1 | 4.1933 | 3.8808 | 0.00062957 | 4.5749e-07 | 0.00036361 | 0.66566 | 0.063057 | 2.2906 | 973.1896 | 1557.869
300 | 351.15 | 0.0010276 | 326.7612 | 326.4529 | 1.0514 | -1 | 4.1934 | 3.8803 | 0.00063014 | 4.5759e-07 | 0.00036315 | 0.66573 | 0.063038 | 2.2875 | 973.1283 | 1557.8522
300 | 351.25 | 0.0010277 | 327.1806 | 326.8723 | 1.0526 | -1 | 4.1935 | 3.8798 | 0.0006307 | 4.577e-07 | 0.00036269 | 0.6658 | 0.06302 | 2.2844 | 973.067 | 1557.835
300 | 351.35 | 0.0010277 | 327.5999 | 327.2916 | 1.0538 | -1 | 4.1936 | 3.8793 | 0.00063127 | 4.5781e-07 | 0.00036223 | 0.66587 | 0.063002 | 2.2813 | 973.0056 | 1557.8174
300 | 351.45 | 0.0010278 | 328.0193 | 327.7109 | 1.055 | -1 | 4.1937 | 3.8788 | 0.00063184 | 4.5792e-07 | 0.00036177 | 0.66594 | 0.062984 | 2.2782 | 972.9441 | 1557.7995
300 | 351.55 | 0.0010279 | 328.4387 | 328.1303 | 1.0562 | -1 | 4.1938 | 3.8782 | 0.0006324 | 4.5803e-07 | 0.00036131 | 0.66601 | 0.062965 | 2.2751 | 972.8826 | 1557.7811
300 | 351.65 | 0.0010279 | 328.858 | 328.5497 | 1.0574 | -1 | 4.1938 | 3.8777 | 0.00063297 | 4.5814e-07 | 0.00036085 | 0.66608 | 0.062947 | 2.2721 | 972.8211 | 1557.7624
300 | 351.75 | 0.001028 | 329.2774 | 328.969 | 1.0586 | -1 | 4.1939 | 3.8772 | 0.00063354 | 4.5825e-07 | 0.0003604 | 0.66614 | 0.062929 | 2.269 | 972.7595 | 1557.7433
300 | 351.85 | 0.0010281 | 329.6968 | 329.3884 | 1.0598 | -1 | 4.194 | 3.8767 | 0.0006341 | 4.5836e-07 | 0.00035994 | 0.66621 | 0.062911 | 2.2659 | 972.6978 | 1557.7238
300 | 351.95 | 0.0010281 | 330.1162 | 329.8078 | 1.0609 | -1 | 4.1941 | 3.8762 | 0.00063467 | 4.5847e-07 | 0.00035949 | 0.66628 | 0.062892 | 2.2629 | 972.6361 | 1557.7039
300 | 352.05 | 0.0010282 | 330.5356 | 330.2272 | 1.0621 | -1 | 4.1942 | 3.8756 | 0.00063523 | 4.5858e-07 | 0.00035903 | 0.66635 | 0.062874 | 2.2598 | 972.5744 | 1557.6837
300 | 352.15 | 0.0010283 | 330.9551 | 330.6466 | 1.0633 | -1 | 4.1942 | 3.8751 | 0.0006358 | 4.587e-07 | 0.00035858 | 0.66642 | 0.062856 | 2.2568 | 972.5126 | 1557.6631
300 | 352.25 | 0.0010283 | 331.3745 | 331.066 | 1.0645 | -1 | 4.1943 | 3.8746 | 0.00063636 | 4.5881e-07 | 0.00035813 | 0.66649 | 0.062838 | 2.2538 | 972.4507 | 1557.642
300 | 352.35 | 0.0010284 | 331.7939 | 331.4854 | 1.0657 | -1 | 4.1944 | 3.8741 | 0.00063692 | 4.5892e-07 | 0.00035768 | 0.66656 | 0.062819 | 2.2508 | 972.3888 | 1557.6206
300 | 352.45 | 0.0010285 | 332.2134 | 331.9048 | 1.0669 | -1 | 4.1945 | 3.8736 | 0.00063749 | 4.5903e-07 | 0.00035723 | 0.66662 | 0.062801 | 2.2478 | 972.3268 | 1557.5989
300 | 352.55 | 0.0010285 | 332.6328 | 332.3243 | 1.0681 | -1 | 4.1946 | 3.8731 | 0.00063805 | 4.5915e-07 | 0.00035678 | 0.66669 | 0.062783 | 2.2447 | 972.2648 | 1557.5767
300 | 352.65 | 0.0010286 | 333.0523 | 332.7437 | 1.0693 | -1 | 4.1947 | 3.8725 | 0.00063862 | 4.5926e-07 | 0.00035633 | 0.66676 | 0.062764 | 2.2417 | 972.2028 | 1557.5542
300 | 352.75 | 0.0010287 | 333.4717 | 333.1632 | 1.0705 | -1 | 4.1947 | 3.872 | 0.00063918 | 4.5937e-07 | 0.00035589 | 0.66683 | 0.062746 | 2.2388 | 972.1407 | 1557.5313
300 | 352.85 | 0.0010287 | 333.8912 | 333.5826 | 1.0717 | -1 | 4.1948 | 3.8715 | 0.00063974 | 4.5949e-07 | 0.00035544 | 0.66689 | 0.062728 | 2.2358 | 972.0785 | 1557.508
300 | 352.95 | 0.0010288 | 334.3107 | 334.0021 | 1.0728 | -1 | 4.1949 | 3.871 | 0.00064031 | 4.596e-07 | 0.000355 | 0.66696 | 0.062709 | 2.2328 | 972.0163 | 1557.4843
300 | 353.05 | 0.0010289 | 334.7302 | 334.4216 | 1.074 | -1 | 4.195 | 3.8705 | 0.00064087 | 4.5971e-07 | 0.00035455 | 0.66703 | 0.062691 | 2.2298 | 971.954 | 1557.4602
300 | 353.15 | 0.0010289 | 335.1497 | 334.841 | 1.0752 | -1 | 4.1951 | 3.87 | 0.00064143 | 4.5983e-07 | 0.00035411 | 0.6671 | 0.062673 | 2.2269 | 971.8917 | 1557.4358
300 | 353.25 | 0.001029 | 335.5692 | 335.2605 | 1.0764 | -1 | 4.1952 | 3.8694 | 0.00064199 | 4.5994e-07 | 0.00035367 | 0.66716 | 0.062655 | 2.2239 | 971.8293 | 1557.411
300 | 353.35 | 0.0010291 | 335.9887 | 335.68 | 1.0776 | -1 | 4.1952 | 3.8689 | 0.00064255 | 4.6006e-07 | 0.00035323 | 0.66723 | 0.062636 | 2.221 | 971.7669 | 1557.3858
300 | 353.45 | 0.0010291 | 336.4083 | 336.0995 | 1.0788 | -1 | 4.1953 | 3.8684 | 0.00064312 | 4.6017e-07 | 0.00035279 | 0.6673 | 0.062618 | 2.218 | 971.7045 | 1557.3603
300 | 353.55 | 0.0010292 | 336.8278 | 336.5191 | 1.08 | -1 | 4.1954 | 3.8679 | 0.00064368 | 4.6029e-07 | 0.00035235 | 0.66736 | 0.0626 | 2.2151 | 971.6419 | 1557.3344
300 | 353.65 | 0.0010293 | 337.2474 | 336.9386 | 1.0812 | -1 | 4.1955 | 3.8674 | 0.00064424 | 4.6041e-07 | 0.00035191 | 0.66743 | 0.062581 | 2.2121 | 971.5794 | 1557.3081
300 | 353.75 | 0.0010293 | 337.6669 | 337.3581 | 1.0823 | -1 | 4.1956 | 3.8669 | 0.0006448 | 4.6052e-07 | 0.00035147 | 0.66749 | 0.062563 | 2.2092 | 971.5168 | 1557.2814
300 | 353.85 | 0.0010294 | 338.0865 | 337.7777 | 1.0835 | -1 | 4.1957 | 3.8663 | 0.00064536 | 4.6064e-07 | 0.00035104 | 0.66756 | 0.062544 | 2.2063 | 971.4541 | 1557.2543
300 | 353.95 | 0.0010295 | 338.506 | 338.1972 | 1.0847 | -1 | 4.1958 | 3.8658 | 0.00064592 | 4.6076e-07 | 0.0003506 | 0.66763 | 0.062526 | 2.2034 | 971.3914 | 1557.2269
300 | 354.05 | 0.0010295 | 338.9256 | 338.6168 | 1.0859 | -1 | 4.1958 | 3.8653 | 0.00064648 | 4.6087e-07 | 0.00035017 | 0.66769 | 0.062508 | 2.2005 | 971.3286 | 1557.1991
300 | 354.15 | 0.0010296 | 339.3452 | 339.0363 | 1.0871 | -1 | 4.1959 | 3.8648 | 0.00064704 | 4.6099e-07 | 0.00034974 | 0.66776 | 0.062489 | 2.1976 | 971.2658 | 1557.1709
300 | 354.25 | 0.0010297 | 339.7648 | 339.4559 | 1.0883 | -1 | 4.196 | 3.8643 | 0.0006476 | 4.6111e-07 | 0.0003493 | 0.66782 | 0.062471 | 2.1947 | 971.2029 | 1557.1424
300 | 354.35 | 0.0010297 | 340.1844 | 339.8755 | 1.0895 | -1 | 4.1961 | 3.8638 | 0.00064816 | 4.6123e-07 | 0.00034887 | 0.66789 | 0.062453 | 2.1918 | 971.14 | 1557.1135
300 | 354.45 | 0.0010298 | 340.604 | 340.2951 | 1.0906 | -1 | 4.1962 | 3.8632 | 0.00064872 | 4.6135e-07 | 0.00034844 | 0.66795 | 0.062434 | 2.189 | 971.077 | 1557.0842
300 | 354.55 | 0.0010299 | 341.0237 | 340.7147 | 1.0918 | -1 | 4.1963 | 3.8627 | 0.00064928 | 4.6146e-07 | 0.00034801 | 0.66802 | 0.062416 | 2.1861 | 971.014 | 1557.0545
300 | 354.65 | 0.0010299 | 341.4433 | 341.1343 | 1.093 | -1 | 4.1964 | 3.8622 | 0.00064984 | 4.6158e-07 | 0.00034758 | 0.66808 | 0.062397 | 2.1832 | 970.9509 | 1557.0245
300 | 354.75 | 0.00103 | 341.8629 | 341.5539 | 1.0942 | -1 | 4.1965 | 3.8617 | 0.0006504 | 4.617e-07 | 0.00034716 | 0.66815 | 0.062379 | 2.1804 | 970.8878 | 1556.9941
300 | 354.85 | 0.0010301 | 342.2826 | 341.9736 | 1.0954 | -1 | 4.1965 | 3.8612 | 0.00065096 | 4.6182e-07 | 0.00034673 | 0.66821 | 0.062361 | 2.1775 | 970.8246 | 1556.9633
300 | 354.95 | 0.0010301 | 342.7022 | 342.3932 | 1.0966 | -1 | 4.1966 | 3.8607 | 0.00065152 | 4.6194e-07 | 0.0003463 | 0.66828 | 0.062342 | 2.1747 | 970.7614 | 1556.9322
300 | 355.05 | 0.0010302 | 343.1219 | 342.8129 | 1.0977 | -1 | 4.1967 | 3.8601 | 0.00065208 | 4.6206e-07 | 0.00034588 | 0.66834 | 0.062324 | 2.1719 | 970.6981 | 1556.9007
300 | 355.15 | 0.0010303 | 343.5416 | 343.2325 | 1.0989 | -1 | 4.1968 | 3.8596 | 0.00065263 | 4.6218e-07 | 0.00034545 | 0.66841 | 0.062305 | 2.169 | 970.6348 | 1556.8688
300 | 355.25 | 0.0010303 | 343.9613 | 343.6522 | 1.1001 | -1 | 4.1969 | 3.8591 | 0.00065319 | 4.6231e-07 | 0.00034503 | 0.66847 | 0.062287 | 2.1662 | 970.5714 | 1556.8366
300 | 355.35 | 0.0010304 | 344.381 | 344.0719 | 1.1013 | -1 | 4.197 | 3.8586 | 0.00065375 | 4.6243e-07 | 0.00034461 | 0.66854 | 0.062268 | 2.1634 | 970.508 | 1556.8039
300 | 355.45 | 0.0010305 | 344.8007 | 344.4915 | 1.1025 | -1 | 4.1971 | 3.8581 | 0.00065431 | 4.6255e-07 | 0.00034419 | 0.6686 | 0.06225 | 2.1606 | 970.4446 | 1556.771
300 | 355.55 | 0.0010305 | 345.2204 | 344.9112 | 1.1036 | -1 | 4.1972 | 3.8576 | 0.00065486 | 4.6267e-07 | 0.00034377 | 0.66866 | 0.062232 | 2.1578 | 970.381 | 1556.7376
300 | 355.65 | 0.0010306 | 345.6401 | 345.3309 | 1.1048 | -1 | 4.1973 | 3.857 | 0.00065542 | 4.6279e-07 | 0.00034335 | 0.66873 | 0.062213 | 2.155 | 970.3175 | 1556.7039
300 | 355.75 | 0.0010307 | 346.0598 | 345.7506 | 1.106 | -1 | 4.1973 | 3.8565 | 0.00065598 | 4.6291e-07 | 0.00034293 | 0.66879 | 0.062195 | 2.1522 | 970.2538 | 1556.6698
300 | 355.85 | 0.0010307 | 346.4796 | 346.1704 | 1.1072 | -1 | 4.1974 | 3.856 | 0.00065654 | 4.6304e-07 | 0.00034251 | 0.66885 | 0.062176 | 2.1494 | 970.1902 | 1556.6354
300 | 355.95 | 0.0010308 | 346.8993 | 346.5901 | 1.1084 | -1 | 4.1975 | 3.8555 | 0.00065709 | 4.6316e-07 | 0.00034209 | 0.66892 | 0.062158 | 2.1467 | 970.1264 | 1556.6006
300 | 356.05 | 0.0010309 | 347.3191 | 347.0098 | 1.1095 | -1 | 4.1976 | 3.855 | 0.00065765 | 4.6328e-07 | 0.00034168 | 0.66898 | 0.062139 | 2.1439 | 970.0627 | 1556.5654
300 | 356.15 | 0.0010309 | 347.7389 | 347.4296 | 1.1107 | -1 | 4.1977 | 3.8545 | 0.0006582 | 4.6341e-07 | 0.00034126 | 0.66904 | 0.062121 | 2.1411 | 969.9989 | 1556.5298
300 | 356.25 | 0.001031 | 348.1586 | 347.8493 | 1.1119 | -1 | 4.1978 | 3.8539 | 0.00065876 | 4.6353e-07 | 0.00034085 | 0.66911 | 0.062102 | 2.1384 | 969.935 | 1556.4939
300 | 356.35 | 0.0010311 | 348.5784 | 348.2691 | 1.1131 | -1 | 4.1979 | 3.8534 | 0.00065932 | 4.6366e-07 | 0.00034043 | 0.66917 | 0.062084 | 2.1356 | 969.8711 | 1556.4577
300 | 356.45 | 0.0010311 | 348.9982 | 348.6889 | 1.1143 | -1 | 4.198 | 3.8529 | 0.00065987 | 4.6378e-07 | 0.00034002 | 0.66923 | 0.062065 | 2.1329 | 969.8071 | 1556.421
300 | 356.55 | 0.0010312 | 349.418 | 349.1086 | 1.1154 | -1 | 4.1981 | 3.8524 | 0.00066043 | 4.6391e-07 | 0.00033961 | 0.66929 | 0.062047 | 2.1302 | 969.7431 | 1556.384
300 | 356.65 | 0.0010313 | 349.8378 | 349.5284 | 1.1166 | -1 | 4.1982 | 3.8519 | 0.00066098 | 4.6403e-07 | 0.0003392 | 0.66936 | 0.062028 | 2.1274 | 969.679 | 1556.3467
300 | 356.75 | 0.0010313 | 350.2576 | 349.9482 | 1.1178 | -1 | 4.1983 | 3.8514 | 0.00066154 | 4.6416e-07 | 0.00033879 | 0.66942 | 0.06201 | 2.1247 | 969.6149 | 1556.309
300 | 356.85 | 0.0010314 | 350.6775 | 350.3681 | 1.119 | -1 | 4.1984 | 3.8508 | 0.00066209 | 4.6428e-07 | 0.00033838 | 0.66948 | 0.061991 | 2.122 | 969.5507 | 1556.2709
300 | 356.95 | 0.0010315 | 351.0973 | 350.7879 | 1.1201 | -1 | 4.1984 | 3.8503 | 0.00066265 | 4.6441e-07 | 0.00033797 | 0.66954 | 0.061973 | 2.1193 | 969.4865 | 1556.2324
300 | 357.05 | 0.0010315 | 351.5172 | 351.2077 | 1.1213 | -1 | 4.1985 | 3.8498 | 0.0006632 | 4.6454e-07 | 0.00033756 | 0.66961 | 0.061954 | 2.1166 | 969.4222 | 1556.1936
300 | 357.15 | 0.0010316 | 351.937 | 351.6275 | 1.1225 | -1 | 4.1986 | 3.8493 | 0.00066376 | 4.6466e-07 | 0.00033716 | 0.66967 | 0.061936 | 2.1139 | 969.3579 | 1556.1545
300 | 357.25 | 0.0010317 | 352.3569 | 352.0474 | 1.1237 | -1 | 4.1987 | 3.8488 | 0.00066431 | 4.6479e-07 | 0.00033675 | 0.66973 | 0.061917 | 2.1112 | 969.2935 | 1556.115
300 | 357.35 | 0.0010317 | 352.7768 | 352.4672 | 1.1248 | -1 | 4.1988 | 3.8483 | 0.00066486 | 4.6492e-07 | 0.00033634 | 0.66979 | 0.061899 | 2.1085 | 969.2291 | 1556.0751
300 | 357.45 | 0.0010318 | 353.1966 | 352.8871 | 1.126 | -1 | 4.1989 | 3.8477 | 0.00066542 | 4.6504e-07 | 0.00033594 | 0.66985 | 0.06188 | 2.1058 | 969.1647 | 1556.0348
300 | 357.55 | 0.0010319 | 353.6165 | 353.307 | 1.1272 | -1 | 4.199 | 3.8472 | 0.00066597 | 4.6517e-07 | 0.00033554 | 0.66991 | 0.061862 | 2.1031 | 969.1002 | 1555.9942
300 | 357.65 | 0.001032 | 354.0364 | 353.7269 | 1.1284 | -1 | 4.1991 | 3.8467 | 0.00066652 | 4.653e-07 | 0.00033514 | 0.66997 | 0.061843 | 2.1005 | 969.0356 | 1555.9533
300 | 357.75 | 0.001032 | 354.4564 | 354.1468 | 1.1295 | -1 | 4.1992 | 3.8462 | 0.00066708 | 4.6543e-07 | 0.00033473 | 0.67003 | 0.061825 | 2.0978 | 968.971 | 1555.9119
300 | 357.85 | 0.0010321 | 354.8763 | 354.5667 | 1.1307 | -1 | 4.1993 | 3.8457 | 0.00066763 | 4.6556e-07 | 0.00033433 | 0.67009 | 0.061806 | 2.0952 | 968.9063 | 1555.8703
300 | 357.95 | 0.0010322 | 355.2962 | 354.9866 | 1.1319 | -1 | 4.1994 | 3.8452 | 0.00066818 | 4.6569e-07 | 0.00033393 | 0.67016 | 0.061788 | 2.0925 | 968.8416 | 1555.8282
300 | 358.05 | 0.0010322 | 355.7162 | 355.4065 | 1.1331 | -1 | 4.1995 | 3.8446 | 0.00066874 | 4.6582e-07 | 0.00033353 | 0.67022 | 0.061769 | 2.0899 | 968.7768 | 1555.7858
300 | 358.15 | 0.0010323 | 356.1361 | 355.8264 | 1.1342 | -1 | 4.1996 | 3.8441 | 0.00066929 | 4.6595e-07 | 0.00033314 | 0.67028 | 0.06175 | 2.0872 | 968.712 | 1555.7431
300 | 358.25 | 0.0010324 | 356.5561 | 356.2464 | 1.1354 | -1 | 4.1997 | 3.8436 | 0.00066984 | 4.6608e-07 | 0.00033274 | 0.67034 | 0.061732 | 2.0846 | 968.6472 | 1555.7
300 | 358.35 | 0.0010324 | 356.976 | 356.6663 | 1.1366 | -1 | 4.1998 | 3.8431 | 0.00067039 | 4.6621e-07 | 0.00033234 | 0.6704 | 0.061713 | 2.082 | 968.5823 | 1555.6565
300 | 358.45 | 0.0010325 | 357.396 | 357.0863 | 1.1378 | -1 | 4.1999 | 3.8426 | 0.00067095 | 4.6634e-07 | 0.00033195 | 0.67046 | 0.061695 | 2.0794 | 968.5173 | 1555.6127
300 | 358.55 | 0.0010326 | 357.816 | 357.5062 | 1.1389 | -1 | 4.1999 | 3.8421 | 0.0006715 | 4.6647e-07 | 0.00033155 | 0.67052 | 0.061676 | 2.0768 | 968.4523 | 1555.5685
300 | 358.65 | 0.0010326 | 358.236 | 357.9262 | 1.1401 | -1 | 4.2 | 3.8416 | 0.00067205 | 4.666e-07 | 0.00033116 | 0.67058 | 0.061658 | 2.0741 | 968.3872 | 1555.524
300 | 358.75 | 0.0010327 | 358.656 | 358.3462 | 1.1413 | -1 | 4.2001 | 3.841 | 0.0006726 | 4.6673e-07 | 0.00033076 | 0.67064 | 0.061639 | 2.0715 | 968.3221 | 1555.4791
300 | 358.85 | 0.0010328 | 359.076 | 358.7662 | 1.1424 | -1 | 4.2002 | 3.8405 | 0.00067315 | 4.6686e-07 | 0.00033037 | 0.6707 | 0.06162 | 2.069 | 968.257 | 1555.4339
300 | 358.95 | 0.0010329 | 359.4961 | 359.1862 | 1.1436 | -1 | 4.2003 | 3.84 | 0.0006737 | 4.67e-07 | 0.00032998 | 0.67075 | 0.061602 | 2.0664 | 968.1918 | 1555.3883
300 | 359.05 | 0.0010329 | 359.9161 | 359.6062 | 1.1448 | -1 | 4.2004 | 3.8395 | 0.00067425 | 4.6713e-07 | 0.00032959 | 0.67081 | 0.061583 | 2.0638 | 968.1265 | 1555.3424
300 | 359.15 | 0.001033 | 360.3362 | 360.0263 | 1.1459 | -1 | 4.2005 | 3.839 | 0.0006748 | 4.6726e-07 | 0.0003292 | 0.67087 | 0.061565 | 2.0612 | 968.0612 | 1555.2961
300 | 359.25 | 0.0010331 | 360.7562 | 360.4463 | 1.1471 | -1 | 4.2006 | 3.8385 | 0.00067535 | 4.6739e-07 | 0.00032881 | 0.67093 | 0.061546 | 2.0586 | 967.9959 | 1555.2494
300 | 359.35 | 0.0010331 | 361.1763 | 360.8663 | 1.1483 | -1 | 4.2007 | 3.8379 | 0.00067591 | 4.6753e-07 | 0.00032842 | 0.67099 | 0.061527 | 2.0561 | 967.9305 | 1555.2024
300 | 359.45 | 0.0010332 | 361.5964 | 361.2864 | 1.1495 | -1 | 4.2008 | 3.8374 | 0.00067646 | 4.6766e-07 | 0.00032803 | 0.67105 | 0.061509 | 2.0535 | 967.865 | 1555.1551
300 | 359.55 | 0.0010333 | 362.0165 | 361.7065 | 1.1506 | -1 | 4.2009 | 3.8369 | 0.00067701 | 4.678e-07 | 0.00032765 | 0.67111 | 0.06149 | 2.051 | 967.7995 | 1555.1074
300 | 359.65 | 0.0010333 | 362.4365 | 362.1265 | 1.1518 | -1 | 4.201 | 3.8364 | 0.00067756 | 4.6793e-07 | 0.00032726 | 0.67117 | 0.061471 | 2.0484 | 967.734 | 1555.0593
300 | 359.75 | 0.0010334 | 362.8567 | 362.5466 | 1.153 | -1 | 4.2011 | 3.8359 | 0.00067811 | 4.6806e-07 | 0.00032688 | 0.67122 | 0.061453 | 2.0459 | 967.6684 | 1555.0109
300 | 359.85 | 0.0010335 | 363.2768 | 362.9667 | 1.1541 | -1 | 4.2012 | 3.8354 | 0.00067866 | 4.682e-07 | 0.00032649 | 0.67128 | 0.061434 | 2.0433 | 967.6028 | 1554.9622
300 | 359.95 | 0.0010336 | 363.6969 | 363.3868 | 1.1553 | -1 | 4.2013 | 3.8349 | 0.0006792 | 4.6833e-07 | 0.00032611 | 0.67134 | 0.061415 | 2.0408 | 967.5371 | 1554.9131
300 | 360.05 | 0.0010336 | 364.117 | 363.8069 | 1.1565 | -1 | 4.2014 | 3.8343 | 0.00067975 | 4.6847e-07 | 0.00032572 | 0.6714 | 0.061397 | 2.0383 | 967.4713 | 1554.8636
300 | 360.15 | 0.0010337 | 364.5372 | 364.2271 | 1.1576 | -1 | 4.2015 | 3.8338 | 0.0006803 | 4.6861e-07 | 0.00032534 | 0.67146 | 0.061378 | 2.0358 | 967.4055 | 1554.8138
300 | 360.25 | 0.0010338 | 364.9573 | 364.6472 | 1.1588 | -1 | 4.2016 | 3.8333 | 0.00068085 | 4.6874e-07 | 0.00032496 | 0.67151 | 0.061359 | 2.0333 | 967.3397 | 1554.7637
300 | 360.35 | 0.0010338 | 365.3775 | 365.0674 | 1.16 | -1 | 4.2017 | 3.8328 | 0.0006814 | 4.6888e-07 | 0.00032458 | 0.67157 | 0.061341 | 2.0307 | 967.2738 | 1554.7132
300 | 360.45 | 0.0010339 | 365.7977 | 365.4875 | 1.1611 | -1 | 4.2018 | 3.8323 | 0.00068195 | 4.6901e-07 | 0.0003242 | 0.67163 | 0.061322 | 2.0282 | 967.2079 | 1554.6623
300 | 360.55 | 0.001034 | 366.2179 | 365.9077 | 1.1623 | -1 | 4.2019 | 3.8318 | 0.0006825 | 4.6915e-07 | 0.00032382 | 0.67169 | 0.061303 | 2.0258 | 967.1419 | 1554.6112
300 | 360.65 | 0.001034 | 366.6381 | 366.3278 | 1.1635 | -1 | 4.202 | 3.8313 | 0.00068305 | 4.6929e-07 | 0.00032344 | 0.67174 | 0.061285 | 2.0233 | 967.0759 | 1554.5596
300 | 360.75 | 0.0010341 | 367.0583 | 366.748 | 1.1646 | -1 | 4.2021 | 3.8307 | 0.00068359 | 4.6943e-07 | 0.00032307 | 0.6718 | 0.061266 | 2.0208 | 967.0098 | 1554.5077
300 | 360.85 | 0.0010342 | 367.4785 | 367.1682 | 1.1658 | -1 | 4.2022 | 3.8302 | 0.00068414 | 4.6956e-07 | 0.00032269 | 0.67186 | 0.061247 | 2.0183 | 966.9437 | 1554.4555
300 | 360.95 | 0.0010343 | 367.8987 | 367.5884 | 1.1669 | -1 | 4.2023 | 3.8297 | 0.00068469 | 4.697e-07 | 0.00032231 | 0.67191 | 0.061229 | 2.0158 | 966.8775 | 1554.4029
300 | 361.05 | 0.0010343 | 368.3189 | 368.0086 | 1.1681 | -1 | 4.2024 | 3.8292 | 0.00068524 | 4.6984e-07 | 0.00032194 | 0.67197 | 0.06121 | 2.0134 | 966.8112 | 1554.35
300 | 361.15 | 0.0010344 | 368.7392 | 368.4289 | 1.1693 | -1 | 4.2025 | 3.8287 | 0.00068579 | 4.6998e-07 | 0.00032156 | 0.67203 | 0.061191 | 2.0109 | 966.745 | 1554.2967
300 | 361.25 | 0.0010345 | 369.1594 | 368.8491 | 1.1704 | -1 | 4.2026 | 3.8282 | 0.00068633 | 4.7012e-07 | 0.00032119 | 0.67208 | 0.061173 | 2.0084 | 966.6787 | 1554.2431
300 | 361.35 | 0.0010345 | 369.5797 | 369.2693 | 1.1716 | -1 | 4.2027 | 3.8277 | 0.00068688 | 4.7026e-07 | 0.00032082 | 0.67214 | 0.061154 | 2.006 | 966.6123 | 1554.1891
300 | 361.45 | 0.0010346 | 370 | 369.6896 | 1.1728 | -1 | 4.2028 | 3.8271 | 0.00068743 | 4.704e-07 | 0.00032045 | 0.67219 | 0.061135 | 2.0035 | 966.5459 | 1554.1348
300 | 361.55 | 0.0010347 | 370.4203 | 370.1099 | 1.1739 | -1 | 4.2029 | 3.8266 | 0.00068798 | 4.7054e-07 | 0.00032007 | 0.67225 | 0.061116 | 2.0011 | 966.4794 | 1554.0802
300 | 361.65 | 0.0010348 | 370.8406 | 370.5301 | 1.1751 | -1 | 4.203 | 3.8261 | 0.00068852 | 4.7068e-07 | 0.0003197 | 0.67231 | 0.061098 | 1.9987 | 966.4129 | 1554.0252
300 | 361.75 | 0.0010348 | 371.2609 | 370.9504 | 1.1763 | -1 | 4.2031 | 3.8256 | 0.00068907 | 4.7082e-07 | 0.00031933 | 0.67236 | 0.061079 | 1.9962 | 966.3463 | 1553.9699
300 | 361.85 | 0.0010349 | 371.6812 | 371.3707 | 1.1774 | -1 | 4.2032 | 3.8251 | 0.00068962 | 4.7096e-07 | 0.00031896 | 0.67242 | 0.06106 | 1.9938 | 966.2797 | 1553.9142
300 | 361.95 | 0.001035 | 372.1015 | 371.791 | 1.1786 | -1 | 4.2033 | 3.8246 | 0.00069016 | 4.711e-07 | 0.0003186 | 0.67247 | 0.061041 | 1.9914 | 966.213 | 1553.8582
300 | 362.05 | 0.001035 | 372.5219 | 372.2113 | 1.1797 | -1 | 4.2034 | 3.8241 | 0.00069071 | 4.7124e-07 | 0.00031823 | 0.67253 | 0.061023 | 1.989 | 966.1463 | 1553.8018
300 | 362.15 | 0.0010351 | 372.9422 | 372.6317 | 1.1809 | -1 | 4.2035 | 3.8235 | 0.00069125 | 4.7139e-07 | 0.00031786 | 0.67258 | 0.061004 | 1.9866 | 966.0796 | 1553.7451
300 | 362.25 | 0.0010352 | 373.3626 | 373.052 | 1.1821 | -1 | 4.2036 | 3.823 | 0.0006918 | 4.7153e-07 | 0.0003175 | 0.67264 | 0.060985 | 1.9842 | 966.0128 | 1553.6881
300 | 362.35 | 0.0010353 | 373.7829 | 373.4724 | 1.1832 | -1 | 4.2037 | 3.8225 | 0.00069235 | 4.7167e-07 | 0.00031713 | 0.67269 | 0.060966 | 1.9818 | 965.9459 | 1553.6307
300 | 362.45 | 0.0010353 | 374.2033 | 373.8927 | 1.1844 | -1 | 4.2038 | 3.822 | 0.00069289 | 4.7181e-07 | 0.00031677 | 0.67275 | 0.060948 | 1.9794 | 965.879 | 1553.5729
300 | 362.55 | 0.0010354 | 374.6237 | 374.3131 | 1.1855 | -1 | 4.2039 | 3.8215 | 0.00069344 | 4.7196e-07 | 0.0003164 | 0.6728 | 0.060929 | 1.977 | 965.8121 | 1553.5149
300 | 362.65 | 0.0010355 | 375.0441 | 374.7335 | 1.1867 | -1 | 4.2041 | 3.821 | 0.00069398 | 4.721e-07 | 0.00031604 | 0.67286 | 0.06091 | 1.9746 | 965.7451 | 1553.4565
300 | 362.75 | 0.0010355 | 375.4645 | 375.1539 | 1.1879 | -1 | 4.2042 | 3.8205 | 0.00069453 | 4.7224e-07 | 0.00031568 | 0.67291 | 0.060891 | 1.9723 | 965.678 | 1553.3977
300 | 362.85 | 0.0010356 | 375.8849 | 375.5743 | 1.189 | -1 | 4.2043 | 3.8199 | 0.00069507 | 4.7239e-07 | 0.00031532 | 0.67297 | 0.060872 | 1.9699 | 965.6109 | 1553.3386
300 | 362.95 | 0.0010357 | 376.3054 | 375.9947 | 1.1902 | -1 | 4.2044 | 3.8194 | 0.00069562 | 4.7253e-07 | 0.00031495 | 0.67302 | 0.060854 | 1.9675 | 965.5438 | 1553.2792
300 | 363.05 | 0.0010358 | 376.7258 | 376.4151 | 1.1913 | -1 | 4.2045 | 3.8189 | 0.00069616 | 4.7268e-07 | 0.00031459 | 0.67307 | 0.060835 | 1.9652 | 965.4766 | 1553.2195
300 | 363.15 | 0.0010358 | 377.1463 | 376.8355 | 1.1925 | -1 | 4.2046 | 3.8184 | 0.00069671 | 4.7282e-07 | 0.00031423 | 0.67313 | 0.060816 | 1.9628 | 965.4094 | 1553.1594
300 | 363.25 | 0.0010359 | 377.5667 | 377.256 | 1.1936 | -1 | 4.2047 | 3.8179 | 0.00069725 | 4.7297e-07 | 0.00031388 | 0.67318 | 0.060797 | 1.9605 | 965.3421 | 1553.0989
300 | 363.35 | 0.001036 | 377.9872 | 377.6764 | 1.1948 | -1 | 4.2048 | 3.8174 | 0.0006978 | 4.7311e-07 | 0.00031352 | 0.67324 | 0.060778 | 1.9581 | 965.2748 | 1553.0381
300 | 363.45 | 0.001036 | 378.4077 | 378.0969 | 1.196 | -1 | 4.2049 | 3.8169 | 0.00069834 | 4.7326e-07 | 0.00031316 | 0.67329 | 0.06076 | 1.9558 | 965.2074 | 1552.977
300 | 363.55 | 0.0010361 | 378.8282 | 378.5173 | 1.1971 | -1 | 4.205 | 3.8164 | 0.00069889 | 4.734e-07 | 0.0003128 | 0.67334 | 0.060741 | 1.9535 | 965.1399 | 1552.9156
300 | 363.65 | 0.0010362 | 379.2487 | 378.9378 | 1.1983 | -1 | 4.2051 | 3.8158 | 0.00069943 | 4.7355e-07 | 0.00031245 | 0.67339 | 0.060722 | 1.9511 | 965.0725 | 1552.8538
300 | 363.75 | 0.0010363 | 379.6692 | 379.3583 | 1.1994 | -1 | 4.2052 | 3.8153 | 0.00069997 | 4.737e-07 | 0.00031209 | 0.67345 | 0.060703 | 1.9488 | 965.0049 | 1552.7917
300 | 363.85 | 0.0010363 | 380.0897 | 379.7788 | 1.2006 | -1 | 4.2053 | 3.8148 | 0.00070052 | 4.7384e-07 | 0.00031174 | 0.6735 | 0.060684 | 1.9465 | 964.9374 | 1552.7292
300 | 363.95 | 0.0010364 | 380.5103 | 380.1993 | 1.2017 | -1 | 4.2054 | 3.8143 | 0.00070106 | 4.7399e-07 | 0.00031138 | 0.67355 | 0.060665 | 1.9442 | 964.8698 | 1552.6664
300 | 364.05 | 0.0010365 | 380.9308 | 380.6199 | 1.2029 | -1 | 4.2055 | 3.8138 | 0.00070161 | 4.7414e-07 | 0.00031103 | 0.67361 | 0.060647 | 1.9419 | 964.8021 | 1552.6033
300 | 364.15 | 0.0010366 | 381.3514 | 381.0404 | 1.2041 | -1 | 4.2056 | 3.8133 | 0.00070215 | 4.7429e-07 | 0.00031068 | 0.67366 | 0.060628 | 1.9396 | 964.7344 | 1552.5398
300 | 364.25 | 0.0010366 | 381.7719 | 381.461 | 1.2052 | -1 | 4.2058 | 3.8128 | 0.00070269 | 4.7443e-07 | 0.00031033 | 0.67371 | 0.060609 | 1.9373 | 964.6666 | 1552.476
300 | 364.35 | 0.0010367 | 382.1925 | 381.8815 | 1.2064 | -1 | 4.2059 | 3.8123 | 0.00070324 | 4.7458e-07 | 0.00030998 | 0.67376 | 0.06059 | 1.935 | 964.5988 | 1552.4119
300 | 364.45 | 0.0010368 | 382.6131 | 382.3021 | 1.2075 | -1 | 4.206 | 3.8117 | 0.00070378 | 4.7473e-07 | 0.00030963 | 0.67382 | 0.060571 | 1.9327 | 964.5309 | 1552.3474
300 | 364.55 | 0.0010368 | 383.0337 | 382.7227 | 1.2087 | -1 | 4.2061 | 3.8112 | 0.00070432 | 4.7488e-07 | 0.00030928 | 0.67387 | 0.060552 | 1.9304 | 964.463 | 1552.2826
300 | 364.65 | 0.0010369 | 383.4543 | 383.1433 | 1.2098 | -1 | 4.2062 | 3.8107 | 0.00070487 | 4.7503e-07 | 0.00030893 | 0.67392 | 0.060533 | 1.9281 | 964.3951 | 1552.2175
300 | 364.75 | 0.001037 | 383.875 | 383.5639 | 1.211 | -1 | 4.2063 | 3.8102 | 0.00070541 | 4.7518e-07 | 0.00030858 | 0.67397 | 0.060515 | 1.9259 | 964.3271 | 1552.152
300 | 364.85 | 0.0010371 | 384.2956 | 383.9845 | 1.2121 | -1 | 4.2064 | 3.8097 | 0.00070595 | 4.7533e-07 | 0.00030823 | 0.67402 | 0.060496 | 1.9236 | 964.259 | 1552.0862
300 | 364.95 | 0.0010371 | 384.7162 | 384.4051 | 1.2133 | -1 | 4.2065 | 3.8092 | 0.00070649 | 4.7548e-07 | 0.00030789 | 0.67407 | 0.060477 | 1.9213 | 964.1909 | 1552.0201
300 | 365.05 | 0.0010372 | 385.1369 | 384.8257 | 1.2144 | -1 | 4.2066 | 3.8087 | 0.00070704 | 4.7563e-07 | 0.00030754 | 0.67413 | 0.060458 | 1.9191 | 964.1228 | 1551.9537
300 | 365.15 | 0.0010373 | 385.5576 | 385.2464 | 1.2156 | -1 | 4.2067 | 3.8082 | 0.00070758 | 4.7578e-07 | 0.00030719 | 0.67418 | 0.060439 | 1.9168 | 964.0546 | 1551.8869
300 | 365.25 | 0.0010374 | 385.9782 | 385.667 | 1.2167 | -1 | 4.2068 | 3.8076 | 0.00070812 | 4.7593e-07 | 0.00030685 | 0.67423 | 0.06042 | 1.9146 | 963.9864 | 1551.8197
300 | 365.35 | 0.0010374 | 386.3989 | 386.0877 | 1.2179 | -1 | 4.2069 | 3.8071 | 0.00070866 | 4.7609e-07 | 0.00030651 | 0.67428 | 0.060401 | 1.9123 | 963.9181 | 1551.7523
300 | 365.45 | 0.0010375 | 386.8196 | 386.5084 | 1.219 | -1 | 4.2071 | 3.8066 | 0.0007092 | 4.7624e-07 | 0.00030616 | 0.67433 | 0.060382 | 1.9101 | 963.8497 | 1551.6845
300 | 365.55 | 0.0010376 | 387.2403 | 386.9291 | 1.2202 | -1 | 4.2072 | 3.8061 | 0.00070975 | 4.7639e-07 | 0.00030582 | 0.67438 | 0.060363 | 1.9079 | 963.7814 | 1551.6164
300 | 365.65 | 0.0010377 | 387.6611 | 387.3498 | 1.2213 | -1 | 4.2073 | 3.8056 | 0.00071029 | 4.7654e-07 | 0.00030548 | 0.67443 | 0.060344 | 1.9056 | 963.7129 | 1551.548
300 | 365.75 | 0.0010377 | 388.0818 | 387.7705 | 1.2225 | -1 | 4.2074 | 3.8051 | 0.00071083 | 4.7669e-07 | 0.00030514 | 0.67448 | 0.060325 | 1.9034 | 963.6445 | 1551.4792
300 | 365.85 | 0.0010378 | 388.5025 | 388.1912 | 1.2236 | -1 | 4.2075 | 3.8046 | 0.00071137 | 4.7685e-07 | 0.0003048 | 0.67453 | 0.060307 | 1.9012 | 963.5759 | 1551.4101
300 | 365.95 | 0.0010379 | 388.9233 | 388.6119 | 1.2248 | -1 | 4.2076 | 3.8041 | 0.00071191 | 4.77e-07 | 0.00030446 | 0.67458 | 0.060288 | 1.899 | 963.5074 | 1551.3407
300 | 366.05 | 0.0010379 | 389.3441 | 389.0327 | 1.2259 | -1 | 4.2077 | 3.8035 | 0.00071245 | 4.7715e-07 | 0.00030412 | 0.67463 | 0.060269 | 1.8968 | 963.4388 | 1551.2709
300 | 366.15 | 0.001038 | 389.7648 | 389.4534 | 1.2271 | -1 | 4.2078 | 3.803 | 0.000713 | 4.7731e-07 | 0.00030378 | 0.67468 | 0.06025 | 1.8946 | 963.3701 | 1551.2008
300 | 366.25 | 0.0010381 | 390.1856 | 389.8742 | 1.2282 | -1 | 4.2079 | 3.8025 | 0.00071354 | 4.7746e-07 | 0.00030344 | 0.67473 | 0.060231 | 1.8924 | 963.3014 | 1551.1304
300 | 366.35 | 0.0010382 | 390.6064 | 390.295 | 1.2294 | -1 | 4.2081 | 3.802 | 0.00071408 | 4.7762e-07 | 0.0003031 | 0.67478 | 0.060212 | 1.8902 | 963.2326 | 1551.0597
300 | 366.45 | 0.0010382 | 391.0272 | 390.7158 | 1.2305 | -1 | 4.2082 | 3.8015 | 0.00071462 | 4.7777e-07 | 0.00030277 | 0.67483 | 0.060193 | 1.888 | 963.1638 | 1550.9886
300 | 366.55 | 0.0010383 | 391.4481 | 391.1366 | 1.2317 | -1 | 4.2083 | 3.801 | 0.00071516 | 4.7793e-07 | 0.00030243 | 0.67488 | 0.060174 | 1.8858 | 963.095 | 1550.9172
300 | 366.65 | 0.0010384 | 391.8689 | 391.5574 | 1.2328 | -1 | 4.2084 | 3.8005 | 0.0007157 | 4.7808e-07 | 0.00030209 | 0.67493 | 0.060155 | 1.8837 | 963.0261 | 1550.8455
300 | 366.75 | 0.0010385 | 392.2897 | 391.9782 | 1.234 | -1 | 4.2085 | 3.8 | 0.00071624 | 4.7824e-07 | 0.00030176 | 0.67498 | 0.060136 | 1.8815 | 962.9571 | 1550.7734
300 | 366.85 | 0.0010385 | 392.7106 | 392.399 | 1.2351 | -1 | 4.2086 | 3.7995 | 0.00071678 | 4.7839e-07 | 0.00030143 | 0.67503 | 0.060117 | 1.8793 | 962.8881 | 1550.7011
300 | 366.95 | 0.0010386 | 393.1315 | 392.8199 | 1.2363 | -1 | 4.2087 | 3.7989 | 0.00071732 | 4.7855e-07 | 0.00030109 | 0.67508 | 0.060098 | 1.8771 | 962.8191 | 1550.6284
300 | 367.05 | 0.0010387 | 393.5523 | 393.2407 | 1.2374 | -1 | 4.2089 | 3.7984 | 0.00071786 | 4.7871e-07 | 0.00030076 | 0.67513 | 0.060079 | 1.875 | 962.75 | 1550.5553
300 | 367.15 | 0.0010388 | 393.9732 | 393.6616 | 1.2386 | -1 | 4.209 | 3.7979 | 0.0007184 | 4.7886e-07 | 0.00030043 | 0.67518 | 0.06006 | 1.8728 | 962.6809 | 1550.482
300 | 367.25 | 0.0010388 | 394.3941 | 394.0825 | 1.2397 | -1 | 4.2091 | 3.7974 | 0.00071894 | 4.7902e-07 | 0.0003001 | 0.67522 | 0.060041 | 1.8707 | 962.6117 | 1550.4083
300 | 367.35 | 0.0010389 | 394.8151 | 394.5034 | 1.2409 | -1 | 4.2092 | 3.7969 | 0.00071948 | 4.7918e-07 | 0.00029977 | 0.67527 | 0.060022 | 1.8685 | 962.5424 | 1550.3343
300 | 367.45 | 0.001039 | 395.236 | 394.9243 | 1.242 | -1 | 4.2093 | 3.7964 | 0.00072002 | 4.7934e-07 | 0.00029944 | 0.67532 | 0.060003 | 1.8664 | 962.4732 | 1550.26
300 | 367.55 | 0.0010391 | 395.6569 | 395.3452 | 1.2432 | -1 | 4.2094 | 3.7959 | 0.00072056 | 4.795e-07 | 0.00029911 | 0.67537 | 0.059984 | 1.8643 | 962.4038 | 1550.1854
300 | 367.65 | 0.0010391 | 396.0779 | 395.7661 | 1.2443 | -1 | 4.2095 | 3.7954 | 0.0007211 | 4.7965e-07 | 0.00029878 | 0.67542 | 0.059965 | 1.8621 | 962.3345 | 1550.1104
300 | 367.75 | 0.0010392 | 396.4988 | 396.1871 | 1.2454 | -1 | 4.2097 | 3.7949 | 0.00072164 | 4.7981e-07 | 0.00029845 | 0.67547 | 0.059946 | 1.86 | 962.2651 | 1550.0351
300 | 367.85 | 0.0010393 | 396.9198 | 396.608 | 1.2466 | -1 | 4.2098 | 3.7944 | 0.00072218 | 4.7997e-07 | 0.00029812 | 0.67551 | 0.059927 | 1.8579 | 962.1956 | 1549.9595
300 | 367.95 | 0.0010394 | 397.3408 | 397.029 | 1.2477 | -1 | 4.2099 | 3.7938 | 0.00072272 | 4.8013e-07 | 0.0002978 | 0.67556 | 0.059908 | 1.8558 | 962.1261 | 1549.8836
300 | 368.05 | 0.0010394 | 397.7618 | 397.4499 | 1.2489 | -1 | 4.21 | 3.7933 | 0.00072326 | 4.8029e-07 | 0.00029747 | 0.67561 | 0.059889 | 1.8537 | 962.0565 | 1549.8073
300 | 368.15 | 0.0010395 | 398.1828 | 397.8709 | 1.25 | -1 | 4.2101 | 3.7928 | 0.0007238 | 4.8045e-07 | 0.00029714 | 0.67566 | 0.05987 | 1.8515 | 961.9869 | 1549.7308
300 | 368.25 | 0.0010396 | 398.6038 | 398.2919 | 1.2512 | -1 | 4.2102 | 3.7923 | 0.00072434 | 4.8061e-07 | 0.00029682 | 0.6757 | 0.059851 | 1.8494 | 961.9173 | 1549.6539
300 | 368.35 | 0.0010397 | 399.0248 | 398.7129 | 1.2523 | -1 | 4.2103 | 3.7918 | 0.00072488 | 4.8077e-07 | 0.00029649 | 0.67575 | 0.059832 | 1.8473 | 961.8476 | 1549.5766
300 | 368.45 | 0.0010397 | 399.4459 | 399.1339 | 1.2535 | -1 | 4.2105 | 3.7913 | 0.00072542 | 4.8093e-07 | 0.00029617 | 0.6758 | 0.059813 | 1.8452 | 961.7778 | 1549.4991
300 | 368.55 | 0.0010398 | 399.8669 | 399.555 | 1.2546 | -1 | 4.2106 | 3.7908 | 0.00072595 | 4.811e-07 | 0.00029585 | 0.67584 | 0.059794 | 1.8432 | 961.708 | 1549.4212
300 | 368.65 | 0.0010399 | 400.288 | 399.976 | 1.2557 | -1 | 4.2107 | 3.7903 | 0.00072649 | 4.8126e-07 | 0.00029552 | 0.67589 | 0.059774 | 1.8411 | 961.6382 | 1549.3431
300 | 368.75 | 0.00104 | 400.7091 | 400.3971 | 1.2569 | -1 | 4.2108 | 3.7898 | 0.00072703 | 4.8142e-07 | 0.0002952 | 0.67594 | 0.059755 | 1.839 | 961.5683 | 1549.2646
300 | 368.85 | 0.00104 | 401.1301 | 400.8181 | 1.258 | -1 | 4.2109 | 3.7893 | 0.00072757 | 4.8158e-07 | 0.00029488 | 0.67598 | 0.059736 | 1.8369 | 961.4984 | 1549.1858
300 | 368.95 | 0.0010401 | 401.5512 | 401.2392 | 1.2592 | -1 | 4.2111 | 3.7887 | 0.00072811 | 4.8174e-07 | 0.00029456 | 0.67603 | 0.059717 | 1.8348 | 961.4284 | 1549.1066
300 | 369.05 | 0.0010402 | 401.9723 | 401.6603 | 1.2603 | -1 | 4.2112 | 3.7882 | 0.00072865 | 4.8191e-07 | 0.00029424 | 0.67608 | 0.059698 | 1.8328 | 961.3584 | 1549.0272
300 | 369.15 | 0.0010403 | 402.3935 | 402.0814 | 1.2614 | -1 | 4.2113 | 3.7877 | 0.00072919 | 4.8207e-07 | 0.00029392 | 0.67612 | 0.059679 | 1.8307 | 961.2883 | 1548.9474
300 | 369.25 | 0.0010403 | 402.8146 | 402.5025 | 1.2626 | -1 | 4.2114 | 3.7872 | 0.00072972 | 4.8223e-07 | 0.0002936 | 0.67617 | 0.05966 | 1.8287 | 961.2182 | 1548.8673
300 | 369.35 | 0.0010404 | 403.2358 | 402.9236 | 1.2637 | -1 | 4.2115 | 3.7867 | 0.00073026 | 4.824e-07 | 0.00029329 | 0.67622 | 0.059641 | 1.8266 | 961.148 | 1548.7869
300 | 369.45 | 0.0010405 | 403.6569 | 403.3448 | 1.2649 | -1 | 4.2116 | 3.7862 | 0.0007308 | 4.8256e-07 | 0.00029297 | 0.67626 | 0.059622 | 1.8246 | 961.0778 | 1548.7062
300 | 369.55 | 0.0010406 | 404.0781 | 403.7659 | 1.266 | -1 | 4.2118 | 3.7857 | 0.00073134 | 4.8272e-07 | 0.00029265 | 0.67631 | 0.059603 | 1.8225 | 961.0075 | 1548.6251
300 | 369.65 | 0.0010407 | 404.4993 | 404.1871 | 1.2671 | -1 | 4.2119 | 3.7852 | 0.00073188 | 4.8289e-07 | 0.00029233 | 0.67635 | 0.059584 | 1.8205 | 960.9372 | 1548.5438
300 | 369.75 | 0.0010407 | 404.9205 | 404.6082 | 1.2683 | -1 | 4.212 | 3.7847 | 0.00073241 | 4.8305e-07 | 0.00029202 | 0.6764 | 0.059564 | 1.8184 | 960.8669 | 1548.4621
300 | 369.85 | 0.0010408 | 405.3417 | 405.0294 | 1.2694 | -1 | 4.2121 | 3.7842 | 0.00073295 | 4.8322e-07 | 0.0002917 | 0.67644 | 0.059545 | 1.8164 | 960.7965 | 1548.3801
300 | 369.95 | 0.0010409 | 405.7629 | 405.4506 | 1.2706 | -1 | 4.2122 | 3.7837 | 0.00073349 | 4.8339e-07 | 0.00029139 | 0.67649 | 0.059526 | 1.8144 | 960.726 | 1548.2978
300 | 370.05 | 0.001041 | 406.1841 | 405.8718 | 1.2717 | -1 | 4.2124 | 3.7831 | 0.00073403 | 4.8355e-07 | 0.00029108 | 0.67653 | 0.059507 | 1.8123 | 960.6555 | 1548.2152
300 | 370.15 | 0.001041 | 406.6054 | 406.293 | 1.2728 | -1 | 4.2125 | 3.7826 | 0.00073456 | 4.8372e-07 | 0.00029076 | 0.67658 | 0.059488 | 1.8103 | 960.585 | 1548.1322
300 | 370.25 | 0.0010411 | 407.0266 | 406.7143 | 1.274 | -1 | 4.2126 | 3.7821 | 0.0007351 | 4.8388e-07 | 0.00029045 | 0.67662 | 0.059469 | 1.8083 | 960.5144 | 1548.049
300 | 370.35 | 0.0010412 | 407.4479 | 407.1355 | 1.2751 | -1 | 4.2127 | 3.7816 | 0.00073564 | 4.8405e-07 | 0.00029014 | 0.67667 | 0.05945 | 1.8063 | 960.4438 | 1547.9654
300 | 370.45 | 0.0010413 | 407.8692 | 407.5568 | 1.2763 | -1 | 4.2128 | 3.7811 | 0.00073618 | 4.8422e-07 | 0.00028983 | 0.67671 | 0.059431 | 1.8043 | 960.3731 | 1547.8815
300 | 370.55 | 0.0010413 | 408.2904 | 407.978 | 1.2774 | -1 | 4.213 | 3.7806 | 0.00073671 | 4.8438e-07 | 0.00028952 | 0.67676 | 0.059411 | 1.8023 | 960.3024 | 1547.7973
300 | 370.65 | 0.0010414 | 408.7117 | 408.3993 | 1.2785 | -1 | 4.2131 | 3.7801 | 0.00073725 | 4.8455e-07 | 0.00028921 | 0.6768 | 0.059392 | 1.8003 | 960.2316 | 1547.7128
300 | 370.75 | 0.0010415 | 409.1331 | 408.8206 | 1.2797 | -1 | 4.2132 | 3.7796 | 0.00073779 | 4.8472e-07 | 0.0002889 | 0.67685 | 0.059373 | 1.7983 | 960.1608 | 1547.628
300 | 370.85 | 0.0010416 | 409.5544 | 409.2419 | 1.2808 | -1 | 4.2133 | 3.7791 | 0.00073833 | 4.8489e-07 | 0.00028859 | 0.67689 | 0.059354 | 1.7963 | 960.0899 | 1547.5429
300 | 370.95 | 0.0010416 | 409.9757 | 409.6632 | 1.2819 | -1 | 4.2134 | 3.7786 | 0.00073886 | 4.8506e-07 | 0.00028828 | 0.67693 | 0.059335 | 1.7943 | 960.019 | 1547.4574
300 | 371.05 | 0.0010417 | 410.3971 | 410.0846 | 1.2831 | -1 | 4.2136 | 3.7781 | 0.0007394 | 4.8523e-07 | 0.00028797 | 0.67698 | 0.059316 | 1.7924 | 959.9481 | 1547.3717
300 | 371.15 | 0.0010418 | 410.8184 | 410.5059 | 1.2842 | -1 | 4.2137 | 3.7776 | 0.00073994 | 4.854e-07 | 0.00028766 | 0.67702 | 0.059296 | 1.7904 | 959.8771 | 1547.2856
300 | 371.25 | 0.0010419 | 411.2398 | 410.9273 | 1.2853 | -1 | 4.2138 | 3.777 | 0.00074047 | 4.8557e-07 | 0.00028736 | 0.67706 | 0.059277 | 1.7884 | 959.806 | 1547.1992
300 | 371.35 | 0.001042 | 411.6612 | 411.3486 | 1.2865 | -1 | 4.2139 | 3.7765 | 0.00074101 | 4.8574e-07 | 0.00028705 | 0.67711 | 0.059258 | 1.7864 | 959.7349 | 1547.1125
300 | 371.45 | 0.001042 | 412.0826 | 411.77 | 1.2876 | -1 | 4.2141 | 3.776 | 0.00074155 | 4.8591e-07 | 0.00028674 | 0.67715 | 0.059239 | 1.7845 | 959.6638 | 1547.0255
300 | 371.55 | 0.0010421 | 412.504 | 412.1914 | 1.2887 | -1 | 4.2142 | 3.7755 | 0.00074208 | 4.8608e-07 | 0.00028644 | 0.67719 | 0.05922 | 1.7825 | 959.5926 | 1546.9382
300 | 371.65 | 0.0010422 | 412.9254 | 412.6128 | 1.2899 | -1 | 4.2143 | 3.775 | 0.00074262 | 4.8625e-07 | 0.00028614 | 0.67724 | 0.0592 | 1.7806 | 959.5214 | 1546.8506
300 | 371.75 | 0.0010423 | 413.3469 | 413.0342 | 1.291 | -1 | 4.2144 | 3.7745 | 0.00074316 | 4.8642e-07 | 0.00028583 | 0.67728 | 0.059181 | 1.7786 | 959.4501 | 1546.7626
300 | 371.85 | 0.0010423 | 413.7683 | 413.4556 | 1.2921 | -1 | 4.2146 | 3.774 | 0.00074369 | 4.8659e-07 | 0.00028553 | 0.67732 | 0.059162 | 1.7767 | 959.3788 | 1546.6744
300 | 371.95 | 0.0010424 | 414.1898 | 413.8771 | 1.2933 | -1 | 4.2147 | 3.7735 | 0.00074423 | 4.8676e-07 | 0.00028523 | 0.67737 | 0.059143 | 1.7747 | 959.3074 | 1546.5858
300 | 372.05 | 0.0010425 | 414.6113 | 414.2985 | 1.2944 | -1 | 4.2148 | 3.773 | 0.00074477 | 4.8693e-07 | 0.00028492 | 0.67741 | 0.059124 | 1.7728 | 959.236 | 1546.4969
300 | 372.15 | 0.0010426 | 415.0327 | 414.72 | 1.2955 | -1 | 4.2149 | 3.7725 | 0.0007453 | 4.871e-07 | 0.00028462 | 0.67745 | 0.059104 | 1.7708 | 959.1645 | 1546.4078
300 | 372.25 | 0.0010427 | 415.4542 | 415.1415 | 1.2967 | -1 | 4.2151 | 3.772 | 0.00074584 | 4.8728e-07 | 0.00028432 | 0.67749 | 0.059085 | 1.7689 | 959.093 | 1546.3183
300 | 372.35 | 0.0010427 | 415.8758 | 415.5629 | 1.2978 | -1 | 4.2152 | 3.7715 | 0.00074637 | 4.8745e-07 | 0.00028402 | 0.67754 | 0.059066 | 1.767 | 959.0214 | 1546.2285
300 | 372.45 | 0.0010428 | 416.2973 | 415.9844 | 1.2989 | -1 | 4.2153 | 3.771 | 0.00074691 | 4.8762e-07 | 0.00028372 | 0.67758 | 0.059047 | 1.7651 | 958.9498 | 1546.1384
300 | 372.55 | 0.0010429 | 416.7188 | 416.406 | 1.3001 | -1 | 4.2154 | 3.7704 | 0.00074745 | 4.878e-07 | 0.00028342 | 0.67762 | 0.059027 | 1.7632 | 958.8782 | 1546.048
300 | 372.65 | 0.001043 | 417.1404 | 416.8275 | 1.3012 | -1 | 4.2156 | 3.7699 | 0.00074798 | 4.8797e-07 | 0.00028312 | 0.67766 | 0.059008 | 1.7612 | 958.8065 | 1545.9572
300 | 372.75 | 0.001043 | 417.5619 | 417.249 | 1.3023 | -1 | 4.2157 | 3.7694 | 0.00074852 | 4.8815e-07 | 0.00028283 | 0.6777 | 0.058989 | 1.7593 | 958.7348 | 1545.8662
300 | 372.85 | 0.0010431 | 417.9835 | 417.6706 | 1.3035 | -1 | 4.2158 | 3.7689 | 0.00074905 | 4.8832e-07 | 0.00028253 | 0.67774 | 0.05897 | 1.7574 | 958.663 | 1545.7749
300 | 372.95 | 0.0010432 | 418.4051 | 418.0921 | 1.3046 | -1 | 4.2159 | 3.7684 | 0.00074959 | 4.8849e-07 | 0.00028223 | 0.67779 | 0.05895 | 1.7555 | 958.5911 | 1545.6832
300 | 373.05 | 0.0010433 | 418.8267 | 418.5137 | 1.3057 | -1 | 4.2161 | 3.7679 | 0.00075013 | 4.8867e-07 | 0.00028193 | 0.67783 | 0.058931 | 1.7536 | 958.5193 | 1545.5913
300 | 373.15 | 0.0010434 | 419.2483 | 418.9353 | 1.3069 | -1 | 4.2162 | 3.7674 | 0.00075066 | 4.8885e-07 | 0.00028164 | 0.67787 | 0.058912 | 1.7517 | 958.4473 | 1545.499
300 | 373.25 | 0.0010434 | 419.6699 | 419.3569 | 1.308 | -1 | 4.2163 | 3.7669 | 0.0007512 | 4.8902e-07 | 0.00028134 | 0.67791 | 0.058893 | 1.7498 | 958.3754 | 1545.4065
300 | 373.35 | 0.0010435 | 420.0916 | 419.7785 | 1.3091 | -1 | 4.2164 | 3.7664 | 0.00075173 | 4.892e-07 | 0.00028105 | 0.67795 | 0.058873 | 1.748 | 958.3034 | 1545.3136
300 | 373.45 | 0.0010436 | 420.5132 | 420.2001 | 1.3102 | -1 | 4.2166 | 3.7659 | 0.00075227 | 4.8937e-07 | 0.00028075 | 0.67799 | 0.058854 | 1.7461 | 958.2313 | 1545.2204
300 | 373.55 | 0.0010437 | 420.9349 | 420.6218 | 1.3114 | -1 | 4.2167 | 3.7654 | 0.0007528 | 4.8955e-07 | 0.00028046 | 0.67803 | 0.058835 | 1.7442 | 958.1592 | 1545.1269
300 | 373.65 | 0.0010437 | 421.3566 | 421.0434 | 1.3125 | -1 | 4.2168 | 3.7649 | 0.00075334 | 4.8973e-07 | 0.00028017 | 0.67807 | 0.058815 | 1.7423 | 958.087 | 1545.0332
300 | 373.75 | 0.0010438 | 421.7782 | 421.4651 | 1.3136 | -1 | 4.217 | 3.7644 | 0.00075387 | 4.899e-07 | 0.00027988 | 0.67811 | 0.058796 | 1.7404 | 958.0148 | 1544.9391
300 | 373.85 | 0.0010439 | 422.1999 | 421.8868 | 1.3148 | -1 | 4.2171 | 3.7639 | 0.00075441 | 4.9008e-07 | 0.00027958 | 0.67815 | 0.058777 | 1.7386 | 957.9426 | 1544.8447
300 | 373.95 | 0.001044 | 422.6217 | 422.3085 | 1.3159 | -1 | 4.2172 | 3.7634 | 0.00075494 | 4.9026e-07 | 0.00027929 | 0.67819 | 0.058758 | 1.7367 | 957.8703 | 1544.75
300 | 374.05 | 0.0010441 | 423.0434 | 422.7302 | 1.317 | -1 | 4.2173 | 3.7629 | 0.00075548 | 4.9044e-07 | 0.000279 | 0.67823 | 0.058738 | 1.7349 | 957.798 | 1544.655
300 | 374.15 | 0.0010441 | 423.4651 | 423.1519 | 1.3181 | -1 | 4.2175 | 3.7623 | 0.00075602 | 4.9062e-07 | 0.00027871 | 0.67827 | 0.058719 | 1.733 | 957.7256 | 1544.5597
300 | 374.25 | 0.0010442 | 423.8869 | 423.5736 | 1.3193 | -1 | 4.2176 | 3.7618 | 0.00075655 | 4.908e-07 | 0.00027842 | 0.67831 | 0.0587 | 1.7312 | 957.6532 | 1544.4641
300 | 374.35 | 0.0010443 | 424.3086 | 423.9954 | 1.3204 | -1 | 4.2177 | 3.7613 | 0.00075709 | 4.9097e-07 | 0.00027813 | 0.67835 | 0.05868 | 1.7293 | 957.5807 | 1544.3682
300 | 374.45 | 0.0010444 | 424.7304 | 424.4171 | 1.3215 | -1 | 4.2179 | 3.7608 | 0.00075762 | 4.9115e-07 | 0.00027784 | 0.67839 | 0.058661 | 1.7275 | 957.5082 | 1544.2719
300 | 374.55 | 0.0010445 | 425.1522 | 424.8389 | 1.3227 | -1 | 4.218 | 3.7603 | 0.00075816 | 4.9133e-07 | 0.00027755 | 0.67843 | 0.058642 | 1.7256 | 957.4356 | 1544.1754
300 | 374.65 | 0.0010445 | 425.574 | 425.2607 | 1.3238 | -1 | 4.2181 | 3.7598 | 0.00075869 | 4.9151e-07 | 0.00027727 | 0.67847 | 0.058622 | 1.7238 | 957.363 | 1544.0786
300 | 374.75 | 0.0010446 | 425.9958 | 425.6825 | 1.3249 | -1 | 4.2182 | 3.7593 | 0.00075923 | 4.9169e-07 | 0.00027698 | 0.67851 | 0.058603 | 1.722 | 957.2903 | 1543.9815
300 | 374.85 | 0.0010447 | 426.4177 | 426.1043 | 1.326 | -1 | 4.2184 | 3.7588 | 0.00075976 | 4.9187e-07 | 0.00027669 | 0.67855 | 0.058584 | 1.7201 | 957.2176 | 1543.8841
300 | 374.95 | 0.0010448 | 426.8395 | 426.5261 | 1.3272 | -1 | 4.2185 | 3.7583 | 0.0007603 | 4.9206e-07 | 0.00027641 | 0.67859 | 0.058564 | 1.7183 | 957.1449 | 1543.7863
300 | 375.05 | 0.0010449 | 427.2614 | 426.9479 | 1.3283 | -1 | 4.2186 | 3.7578 | 0.00076083 | 4.9224e-07 | 0.00027612 | 0.67863 | 0.058545 | 1.7165 | 957.0721 | 1543.6883
300 | 375.15 | 0.0010449 | 427.6832 | 427.3698 | 1.3294 | -1 | 4.2188 | 3.7573 | 0.00076136 | 4.9242e-07 | 0.00027584 | 0.67867 | 0.058525 | 1.7147 | 956.9992 | 1543.59
300 | 375.25 | 0.001045 | 428.1051 | 427.7916 | 1.3305 | -1 | 4.2189 | 3.7568 | 0.0007619 | 4.926e-07 | 0.00027555 | 0.6787 | 0.058506 | 1.7129 | 956.9264 | 1543.4914
300 | 375.35 | 0.0010451 | 428.527 | 428.2135 | 1.3317 | -1 | 4.219 | 3.7563 | 0.00076243 | 4.9278e-07 | 0.00027527 | 0.67874 | 0.058487 | 1.7111 | 956.8534 | 1543.3925
300 | 375.45 | 0.0010452 | 428.9489 | 428.6354 | 1.3328 | -1 | 4.2192 | 3.7558 | 0.00076297 | 4.9297e-07 | 0.00027499 | 0.67878 | 0.058467 | 1.7093 | 956.7804 | 1543.2932
300 | 375.55 | 0.0010453 | 429.3709 | 429.0573 | 1.3339 | -1 | 4.2193 | 3.7553 | 0.0007635 | 4.9315e-07 | 0.0002747 | 0.67882 | 0.058448 | 1.7075 | 956.7074 | 1543.1937
300 | 375.65 | 0.0010453 | 429.7928 | 429.4792 | 1.335 | -1 | 4.2194 | 3.7548 | 0.00076404 | 4.9333e-07 | 0.00027442 | 0.67886 | 0.058429 | 1.7057 | 956.6344 | 1543.0939
300 | 375.75 | 0.0010454 | 430.2147 | 429.9011 | 1.3361 | -1 | 4.2196 | 3.7543 | 0.00076457 | 4.9352e-07 | 0.00027414 | 0.6789 | 0.058409 | 1.7039 | 956.5612 | 1542.9938
300 | 375.85 | 0.0010455 | 430.6367 | 430.3231 | 1.3373 | -1 | 4.2197 | 3.7538 | 0.00076511 | 4.937e-07 | 0.00027386 | 0.67893 | 0.05839 | 1.7021 | 956.4881 | 1542.8933
300 | 375.95 | 0.0010456 | 431.0587 | 430.745 | 1.3384 | -1 | 4.2198 | 3.7533 | 0.00076564 | 4.9388e-07 | 0.00027358 | 0.67897 | 0.05837 | 1.7003 | 956.4149 | 1542.7926
300 | 376.05 | 0.0010457 | 431.4807 | 431.167 | 1.3395 | -1 | 4.22 | 3.7528 | 0.00076618 | 4.9407e-07 | 0.0002733 | 0.67901 | 0.058351 | 1.6985 | 956.3416 | 1542.6916
300 | 376.15 | 0.0010457 | 431.9027 | 431.589 | 1.3406 | -1 | 4.2201 | 3.7523 | 0.00076671 | 4.9425e-07 | 0.00027302 | 0.67905 | 0.058332 | 1.6967 | 956.2683 | 1542.5903
300 | 376.25 | 0.0010458 | 432.3247 | 432.0109 | 1.3418 | -1 | 4.2202 | 3.7518 | 0.00076724 | 4.9444e-07 | 0.00027274 | 0.67908 | 0.058312 | 1.695 | 956.195 | 1542.4887
300 | 376.35 | 0.0010459 | 432.7467 | 432.433 | 1.3429 | -1 | 4.2204 | 3.7512 | 0.00076778 | 4.9462e-07 | 0.00027246 | 0.67912 | 0.058293 | 1.6932 | 956.1216 | 1542.3867
300 | 376.45 | 0.001046 | 433.1688 | 432.855 | 1.344 | -1 | 4.2205 | 3.7507 | 0.00076831 | 4.9481e-07 | 0.00027218 | 0.67916 | 0.058273 | 1.6914 | 956.0482 | 1542.2845
300 | 376.55 | 0.0010461 | 433.5908 | 433.277 | 1.3451 | -1 | 4.2206 | 3.7502 | 0.00076885 | 4.9499e-07 | 0.0002719 | 0.6792 | 0.058254 | 1.6897 | 955.9747 | 1542.182
300 | 376.65 | 0.0010461 | 434.0129 | 433.699 | 1.3462 | -1 | 4.2208 | 3.7497 | 0.00076938 | 4.9518e-07 | 0.00027163 | 0.67923 | 0.058235 | 1.6879 | 955.9012 | 1542.0792
300 | 376.75 | 0.0010462 | 434.435 | 434.1211 | 1.3474 | -1 | 4.2209 | 3.7492 | 0.00076992 | 4.9537e-07 | 0.00027135 | 0.67927 | 0.058215 | 1.6861 | 955.8276 | 1541.9761
300 | 376.85 | 0.0010463 | 434.8571 | 434.5432 | 1.3485 | -1 | 4.221 | 3.7487 | 0.00077045 | 4.9555e-07 | 0.00027107 | 0.67931 | 0.058196 | 1.6844 | 955.754 | 1541.8727
300 | 376.95 | 0.0010464 | 435.2792 | 434.9653 | 1.3496 | -1 | 4.2212 | 3.7482 | 0.00077099 | 4.9574e-07 | 0.0002708 | 0.67934 | 0.058176 | 1.6826 | 955.6803 | 1541.769
300 | 377.05 | 0.0010465 | 435.7013 | 435.3874 | 1.3507 | -1 | 4.2213 | 3.7477 | 0.00077152 | 4.9593e-07 | 0.00027052 | 0.67938 | 0.058157 | 1.6809 | 955.6066 | 1541.665
300 | 377.15 | 0.0010465 | 436.1234 | 435.8095 | 1.3518 | -1 | 4.2214 | 3.7472 | 0.00077205 | 4.9612e-07 | 0.00027025 | 0.67941 | 0.058137 | 1.6791 | 955.5329 | 1541.5608
300 | 377.25 | 0.0010466 | 436.5456 | 436.2316 | 1.353 | -1 | 4.2216 | 3.7467 | 0.00077259 | 4.9631e-07 | 0.00026997 | 0.67945 | 0.058118 | 1.6774 | 955.4591 | 1541.4562
300 | 377.35 | 0.0010467 | 436.9678 | 436.6537 | 1.3541 | -1 | 4.2217 | 3.7462 | 0.00077312 | 4.9649e-07 | 0.0002697 | 0.67949 | 0.058098 | 1.6757 | 955.3852 | 1541.3513
300 | 377.45 | 0.0010468 | 437.3899 | 437.0759 | 1.3552 | -1 | 4.2218 | 3.7457 | 0.00077366 | 4.9668e-07 | 0.00026943 | 0.67952 | 0.058079 | 1.6739 | 955.3114 | 1541.2461
300 | 377.55 | 0.0010469 | 437.8121 | 437.4981 | 1.3563 | -1 | 4.222 | 3.7452 | 0.00077419 | 4.9687e-07 | 0.00026915 | 0.67956 | 0.058059 | 1.6722 | 955.2374 | 1541.1407
300 | 377.65 | 0.0010469 | 438.2343 | 437.9202 | 1.3574 | -1 | 4.2221 | 3.7447 | 0.00077472 | 4.9706e-07 | 0.00026888 | 0.67959 | 0.05804 | 1.6705 | 955.1635 | 1541.0349
300 | 377.75 | 0.001047 | 438.6565 | 438.3424 | 1.3586 | -1 | 4.2223 | 3.7442 | 0.00077526 | 4.9725e-07 | 0.00026861 | 0.67963 | 0.058021 | 1.6688 | 955.0894 | 1540.9289
300 | 377.85 | 0.0010471 | 439.0788 | 438.7646 | 1.3597 | -1 | 4.2224 | 3.7437 | 0.00077579 | 4.9744e-07 | 0.00026834 | 0.67966 | 0.058001 | 1.6671 | 955.0154 | 1540.8225
300 | 377.95 | 0.0010472 | 439.501 | 439.1869 | 1.3608 | -1 | 4.2225 | 3.7432 | 0.00077633 | 4.9763e-07 | 0.00026807 | 0.6797 | 0.057982 | 1.6653 | 954.9413 | 1540.7159
300 | 378.05 | 0.0010473 | 439.9233 | 439.6091 | 1.3619 | -1 | 4.2227 | 3.7427 | 0.00077686 | 4.9782e-07 | 0.0002678 | 0.67974 | 0.057962 | 1.6636 | 954.8671 | 1540.6089
300 | 378.15 | 0.0010473 | 440.3456 | 440.0314 | 1.363 | -1 | 4.2228 | 3.7422 | 0.00077739 | 4.9801e-07 | 0.00026753 | 0.67977 | 0.057943 | 1.6619 | 954.7929 | 1540.5017
300 | 378.25 | 0.0010474 | 440.7678 | 440.4536 | 1.3641 | -1 | 4.2229 | 3.7417 | 0.00077793 | 4.9821e-07 | 0.00026726 | 0.67981 | 0.057923 | 1.6602 | 954.7186 | 1540.3942
300 | 378.35 | 0.0010475 | 441.1901 | 440.8759 | 1.3653 | -1 | 4.2231 | 3.7412 | 0.00077846 | 4.984e-07 | 0.00026699 | 0.67984 | 0.057904 | 1.6585 | 954.6444 | 1540.2864
300 | 378.45 | 0.0010476 | 441.6125 | 441.2982 | 1.3664 | -1 | 4.2232 | 3.7407 | 0.000779 | 4.9859e-07 | 0.00026672 | 0.67987 | 0.057884 | 1.6568 | 954.57 | 1540.1783
300 | 378.55 | 0.0010477 | 442.0348 | 441.7205 | 1.3675 | -1 | 4.2234 | 3.7402 | 0.00077953 | 4.9878e-07 | 0.00026646 | 0.67991 | 0.057865 | 1.6551 | 954.4956 | 1540.0699
300 | 378.65 | 0.0010478 | 442.4571 | 442.1428 | 1.3686 | -1 | 4.2235 | 3.7397 | 0.00078006 | 4.9897e-07 | 0.00026619 | 0.67994 | 0.057845 | 1.6534 | 954.4212 | 1539.9612
300 | 378.75 | 0.0010478 | 442.8795 | 442.5651 | 1.3697 | -1 | 4.2236 | 3.7392 | 0.0007806 | 4.9917e-07 | 0.00026592 | 0.67998 | 0.057825 | 1.6518 | 954.3467 | 1539.8522
300 | 378.85 | 0.0010479 | 443.3019 | 442.9875 | 1.3708 | -1 | 4.2238 | 3.7387 | 0.00078113 | 4.9936e-07 | 0.00026566 | 0.68001 | 0.057806 | 1.6501 | 954.2722 | 1539.743
300 | 378.95 | 0.001048 | 443.7242 | 443.4098 | 1.3719 | -1 | 4.2239 | 3.7382 | 0.00078167 | 4.9955e-07 | 0.00026539 | 0.68005 | 0.057786 | 1.6484 | 954.1976 | 1539.6334
300 | 379.05 | 0.0010481 | 444.1466 | 443.8322 | 1.3731 | -1 | 4.2241 | 3.7377 | 0.0007822 | 4.9975e-07 | 0.00026513 | 0.68008 | 0.057767 | 1.6467 | 954.123 | 1539.5236
300 | 379.15 | 0.0010482 | 444.5691 | 444.2546 | 1.3742 | -1 | 4.2242 | 3.7372 | 0.00078273 | 4.9994e-07 | 0.00026486 | 0.68011 | 0.057747 | 1.6451 | 954.0484 | 1539.4134
300 | 379.25 | 0.0010482 | 444.9915 | 444.677 | 1.3753 | -1 | 4.2243 | 3.7367 | 0.00078327 | 5.0014e-07 | 0.0002646 | 0.68015 | 0.057728 | 1.6434 | 953.9737 | 1539.303
300 | 379.35 | 0.0010483 | 445.4139 | 445.0994 | 1.3764 | -1 | 4.2245 | 3.7362 | 0.0007838 | 5.0033e-07 | 0.00026433 | 0.68018 | 0.057708 | 1.6417 | 953.8989 | 1539.1923
300 | 379.45 | 0.0010484 | 445.8364 | 445.5219 | 1.3775 | -1 | 4.2246 | 3.7357 | 0.00078434 | 5.0053e-07 | 0.00026407 | 0.68021 | 0.057689 | 1.6401 | 953.8242 | 1539.0813
300 | 379.55 | 0.0010485 | 446.2588 | 445.9443 | 1.3786 | -1 | 4.2248 | 3.7352 | 0.00078487 | 5.0072e-07 | 0.00026381 | 0.68025 | 0.057669 | 1.6384 | 953.7493 | 1538.97
300 | 379.65 | 0.0010486 | 446.6813 | 446.3668 | 1.3797 | -1 | 4.2249 | 3.7347 | 0.0007854 | 5.0092e-07 | 0.00026354 | 0.68028 | 0.05765 | 1.6367 | 953.6744 | 1538.8584
300 | 379.75 | 0.0010487 | 447.1038 | 446.7892 | 1.3809 | -1 | 4.225 | 3.7342 | 0.00078594 | 5.0111e-07 | 0.00026328 | 0.68031 | 0.05763 | 1.6351 | 953.5995 | 1538.7465
300 | 379.85 | 0.0010487 | 447.5263 | 447.2117 | 1.382 | -1 | 4.2252 | 3.7337 | 0.00078647 | 5.0131e-07 | 0.00026302 | 0.68035 | 0.05761 | 1.6334 | 953.5245 | 1538.6343
300 | 379.95 | 0.0010488 | 447.9489 | 447.6342 | 1.3831 | -1 | 4.2253 | 3.7332 | 0.000787 | 5.0151e-07 | 0.00026276 | 0.68038 | 0.057591 | 1.6318 | 953.4495 | 1538.5219
300 | 380.05 | 0.0010489 | 448.3714 | 448.0567 | 1.3842 | -1 | 4.2255 | 3.7327 | 0.00078754 | 5.0171e-07 | 0.0002625 | 0.68041 | 0.057571 | 1.6302 | 953.3745 | 1538.4091
300 | 380.15 | 0.001049 | 448.794 | 448.4793 | 1.3853 | -1 | 4.2256 | 3.7322 | 0.00078807 | 5.019e-07 | 0.00026224 | 0.68045 | 0.057552 | 1.6285 | 953.2994 | 1538.2961
300 | 380.25 | 0.0010491 | 449.2165 | 448.9018 | 1.3864 | -1 | 4.2258 | 3.7317 | 0.00078861 | 5.021e-07 | 0.00026198 | 0.68048 | 0.057532 | 1.6269 | 953.2242 | 1538.1828
300 | 380.35 | 0.0010492 | 449.6391 | 449.3244 | 1.3875 | -1 | 4.2259 | 3.7312 | 0.00078914 | 5.023e-07 | 0.00026172 | 0.68051 | 0.057512 | 1.6253 | 953.149 | 1538.0692
300 | 380.45 | 0.0010492 | 450.0617 | 449.7469 | 1.3886 | -1 | 4.226 | 3.7307 | 0.00078967 | 5.025e-07 | 0.00026146 | 0.68054 | 0.057493 | 1.6236 | 953.0738 | 1537.9553
300 | 380.55 | 0.0010493 | 450.4843 | 450.1695 | 1.3897 | -1 | 4.2262 | 3.7302 | 0.00079021 | 5.027e-07 | 0.0002612 | 0.68057 | 0.057473 | 1.622 | 952.9985 | 1537.8411
300 | 380.65 | 0.0010494 | 450.9069 | 450.5921 | 1.3909 | -1 | 4.2263 | 3.7297 | 0.00079074 | 5.0289e-07 | 0.00026095 | 0.68061 | 0.057454 | 1.6204 | 952.9232 | 1537.7266
300 | 380.75 | 0.0010495 | 451.3296 | 451.0147 | 1.392 | -1 | 4.2265 | 3.7292 | 0.00079128 | 5.0309e-07 | 0.00026069 | 0.68064 | 0.057434 | 1.6188 | 952.8478 | 1537.6119
300 | 380.85 | 0.0010496 | 451.7522 | 451.4374 | 1.3931 | -1 | 4.2266 | 3.7287 | 0.00079181 | 5.0329e-07 | 0.00026043 | 0.68067 | 0.057414 | 1.6172 | 952.7724 | 1537.4969
300 | 380.95 | 0.0010497 | 452.1749 | 451.86 | 1.3942 | -1 | 4.2268 | 3.7282 | 0.00079234 | 5.0349e-07 | 0.00026018 | 0.6807 | 0.057395 | 1.6155 | 952.6969 | 1537.3815
300 | 381.05 | 0.0010497 | 452.5976 | 452.2827 | 1.3953 | -1 | 4.2269 | 3.7277 | 0.00079288 | 5.0369e-07 | 0.00025992 | 0.68073 | 0.057375 | 1.6139 | 952.6214 | 1537.2659
300 | 381.15 | 0.0010498 | 453.0203 | 452.7053 | 1.3964 | -1 | 4.227 | 3.7272 | 0.00079341 | 5.0389e-07 | 0.00025967 | 0.68077 | 0.057356 | 1.6123 | 952.5459 | 1537.15
300 | 381.25 | 0.0010499 | 453.443 | 453.128 | 1.3975 | -1 | 4.2272 | 3.7267 | 0.00079394 | 5.041e-07 | 0.00025941 | 0.6808 | 0.057336 | 1.6107 | 952.4703 | 1537.0338
300 | 381.35 | 0.00105 | 453.8657 | 453.5507 | 1.3986 | -1 | 4.2273 | 3.7262 | 0.00079448 | 5.043e-07 | 0.00025916 | 0.68083 | 0.057316 | 1.6091 | 952.3946 | 1536.9174
300 | 381.45 | 0.0010501 | 454.2885 | 453.9734 | 1.3997 | -1 | 4.2275 | 3.7257 | 0.00079501 | 5.045e-07 | 0.0002589 | 0.68086 | 0.057297 | 1.6075 | 952.3189 | 1536.8006
300 | 381.55 | 0.0010502 | 454.7112 | 454.3962 | 1.4008 | -1 | 4.2276 | 3.7252 | 0.00079555 | 5.047e-07 | 0.00025865 | 0.68089 | 0.057277 | 1.6059 | 952.2432 | 1536.6836
300 | 381.65 | 0.0010502 | 455.134 | 454.8189 | 1.4019 | -1 | 4.2278 | 3.7247 | 0.00079608 | 5.049e-07 | 0.0002584 | 0.68092 | 0.057257 | 1.6044 | 952.1674 | 1536.5663
300 | 381.75 | 0.0010503 | 455.5568 | 455.2417 | 1.4031 | -1 | 4.2279 | 3.7242 | 0.00079661 | 5.0511e-07 | 0.00025814 | 0.68095 | 0.057238 | 1.6028 | 952.0916 | 1536.4487
300 | 381.85 | 0.0010504 | 455.9796 | 455.6644 | 1.4042 | -1 | 4.2281 | 3.7237 | 0.00079715 | 5.0531e-07 | 0.00025789 | 0.68098 | 0.057218 | 1.6012 | 952.0157 | 1536.3308
300 | 381.95 | 0.0010505 | 456.4024 | 456.0872 | 1.4053 | -1 | 4.2282 | 3.7232 | 0.00079768 | 5.0551e-07 | 0.00025764 | 0.68101 | 0.057198 | 1.5996 | 951.9398 | 1536.2126
300 | 382.05 | 0.0010506 | 456.8252 | 456.51 | 1.4064 | -1 | 4.2284 | 3.7227 | 0.00079822 | 5.0572e-07 | 0.00025739 | 0.68104 | 0.057179 | 1.598 | 951.8639 | 1536.0941
300 | 382.15 | 0.0010507 | 457.2481 | 456.9329 | 1.4075 | -1 | 4.2285 | 3.7222 | 0.00079875 | 5.0592e-07 | 0.00025714 | 0.68107 | 0.057159 | 1.5965 | 951.7879 | 1535.9754
300 | 382.25 | 0.0010507 | 457.6709 | 457.3557 | 1.4086 | -1 | 4.2287 | 3.7217 | 0.00079928 | 5.0612e-07 | 0.00025689 | 0.6811 | 0.057139 | 1.5949 | 951.7118 | 1535.8564
300 | 382.35 | 0.0010508 | 458.0938 | 457.7785 | 1.4097 | -1 | 4.2288 | 3.7212 | 0.00079982 | 5.0633e-07 | 0.00025664 | 0.68113 | 0.05712 | 1.5933 | 951.6357 | 1535.7371
300 | 382.45 | 0.0010509 | 458.5167 | 458.2014 | 1.4108 | -1 | 4.2289 | 3.7207 | 0.00080035 | 5.0653e-07 | 0.00025639 | 0.68116 | 0.0571 | 1.5918 | 951.5596 | 1535.6175
300 | 382.55 | 0.001051 | 458.9396 | 458.6243 | 1.4119 | -1 | 4.2291 | 3.7202 | 0.00080089 | 5.0674e-07 | 0.00025614 | 0.68119 | 0.05708 | 1.5902 | 951.4834 | 1535.4976
300 | 382.65 | 0.0010511 | 459.3625 | 459.0472 | 1.413 | -1 | 4.2292 | 3.7197 | 0.00080142 | 5.0694e-07 | 0.00025589 | 0.68122 | 0.057061 | 1.5886 | 951.4072 | 1535.3775
300 | 382.75 | 0.0010512 | 459.7854 | 459.4701 | 1.4141 | -1 | 4.2294 | 3.7192 | 0.00080195 | 5.0715e-07 | 0.00025564 | 0.68125 | 0.057041 | 1.5871 | 951.3309 | 1535.257
300 | 382.85 | 0.0010512 | 460.2084 | 459.893 | 1.4152 | -1 | 4.2295 | 3.7187 | 0.00080249 | 5.0736e-07 | 0.00025539 | 0.68128 | 0.057021 | 1.5855 | 951.2546 | 1535.1363
300 | 382.95 | 0.0010513 | 460.6313 | 460.3159 | 1.4163 | -1 | 4.2297 | 3.7182 | 0.00080302 | 5.0756e-07 | 0.00025515 | 0.68131 | 0.057001 | 1.584 | 951.1782 | 1535.0153
300 | 383.05 | 0.0010514 | 461.0543 | 460.7389 | 1.4174 | -1 | 4.2298 | 3.7177 | 0.00080356 | 5.0777e-07 | 0.0002549 | 0.68134 | 0.056982 | 1.5825 | 951.1018 | 1534.8941
300 | 383.15 | 0.0010515 | 461.4773 | 461.1618 | 1.4185 | -1 | 4.23 | 3.7172 | 0.00080409 | 5.0798e-07 | 0.00025465 | 0.68137 | 0.056962 | 1.5809 | 951.0254 | 1534.7725
300 | 383.25 | 0.0010516 | 461.9003 | 461.5848 | 1.4196 | -1 | 4.2301 | 3.7167 | 0.00080462 | 5.0818e-07 | 0.00025441 | 0.6814 | 0.056942 | 1.5794 | 950.9489 | 1534.6507
300 | 383.35 | 0.0010517 | 462.3233 | 462.0078 | 1.4207 | -1 | 4.2303 | 3.7162 | 0.00080516 | 5.0839e-07 | 0.00025416 | 0.68143 | 0.056923 | 1.5778 | 950.8723 | 1534.5285
300 | 383.45 | 0.0010518 | 462.7464 | 462.4308 | 1.4218 | -1 | 4.2304 | 3.7157 | 0.00080569 | 5.086e-07 | 0.00025392 | 0.68145 | 0.056903 | 1.5763 | 950.7958 | 1534.4061
300 | 383.55 | 0.0010518 | 463.1694 | 462.8539 | 1.423 | -1 | 4.2306 | 3.7152 | 0.00080623 | 5.0881e-07 | 0.00025367 | 0.68148 | 0.056883 | 1.5748 | 950.7191 | 1534.2835
300 | 383.65 | 0.0010519 | 463.5925 | 463.2769 | 1.4241 | -1 | 4.2307 | 3.7147 | 0.00080676 | 5.0902e-07 | 0.00025343 | 0.68151 | 0.056863 | 1.5733 | 950.6425 | 1534.1605
300 | 383.75 | 0.001052 | 464.0156 | 463.7 | 1.4252 | -1 | 4.2309 | 3.7142 | 0.0008073 | 5.0923e-07 | 0.00025318 | 0.68154 | 0.056844 | 1.5717 | 950.5657 | 1534.0373
300 | 383.85 | 0.0010521 | 464.4387 | 464.123 | 1.4263 | -1 | 4.231 | 3.7137 | 0.00080783 | 5.0944e-07 | 0.00025294 | 0.68157 | 0.056824 | 1.5702 | 950.489 | 1533.9137
300 | 383.95 | 0.0010522 | 464.8618 | 464.5461 | 1.4274 | -1 | 4.2312 | 3.7132 | 0.00080836 | 5.0965e-07 | 0.0002527 | 0.6816 | 0.056804 | 1.5687 | 950.4122 | 1533.7899
300 | 384.05 | 0.0010523 | 465.2849 | 464.9692 | 1.4285 | -1 | 4.2313 | 3.7127 | 0.0008089 | 5.0986e-07 | 0.00025246 | 0.68162 | 0.056784 | 1.5672 | 950.3353 | 1533.6659
300 | 384.15 | 0.0010523 | 465.708 | 465.3923 | 1.4296 | -1 | 4.2315 | 3.7122 | 0.00080943 | 5.1007e-07 | 0.00025221 | 0.68165 | 0.056765 | 1.5657 | 950.2584 | 1533.5415
300 | 384.25 | 0.0010524 | 466.1312 | 465.8155 | 1.4307 | -1 | 4.2316 | 3.7117 | 0.00080997 | 5.1028e-07 | 0.00025197 | 0.68168 | 0.056745 | 1.5642 | 950.1815 | 1533.4169
300 | 384.35 | 0.0010525 | 466.5544 | 466.2386 | 1.4318 | -1 | 4.2318 | 3.7112 | 0.0008105 | 5.1049e-07 | 0.00025173 | 0.68171 | 0.056725 | 1.5627 | 950.1045 | 1533.292
300 | 384.45 | 0.0010526 | 466.9776 | 466.6618 | 1.4329 | -1 | 4.2319 | 3.7107 | 0.00081104 | 5.107e-07 | 0.00025149 | 0.68173 | 0.056705 | 1.5612 | 950.0275 | 1533.1668
300 | 384.55 | 0.0010527 | 467.4008 | 467.0849 | 1.434 | -1 | 4.2321 | 3.7102 | 0.00081157 | 5.1091e-07 | 0.00025125 | 0.68176 | 0.056685 | 1.5597 | 949.9504 | 1533.0413
300 | 384.65 | 0.0010528 | 467.824 | 467.5081 | 1.4351 | -1 | 4.2323 | 3.7097 | 0.00081211 | 5.1112e-07 | 0.00025101 | 0.68179 | 0.056666 | 1.5582 | 949.8733 | 1532.9156
300 | 384.75 | 0.0010529 | 468.2472 | 467.9313 | 1.4362 | -1 | 4.2324 | 3.7092 | 0.00081264 | 5.1134e-07 | 0.00025077 | 0.68182 | 0.056646 | 1.5567 | 949.7961 | 1532.7896
300 | 384.85 | 0.0010529 | 468.6705 | 468.3546 | 1.4373 | -1 | 4.2326 | 3.7087 | 0.00081318 | 5.1155e-07 | 0.00025053 | 0.68184 | 0.056626 | 1.5552 | 949.7189 | 1532.6633
300 | 384.95 | 0.001053 | 469.0937 | 468.7778 | 1.4384 | -1 | 4.2327 | 3.7082 | 0.00081371 | 5.1176e-07 | 0.00025029 | 0.68187 | 0.056606 | 1.5537 | 949.6417 | 1532.5367
300 | 385.05 | 0.0010531 | 469.517 | 469.2011 | 1.4395 | -1 | 4.2329 | 3.7078 | 0.00081424 | 5.1198e-07 | 0.00025005 | 0.6819 | 0.056587 | 1.5522 | 949.5644 | 1532.4098
300 | 385.15 | 0.0010532 | 469.9403 | 469.6243 | 1.4406 | -1 | 4.233 | 3.7073 | 0.00081478 | 5.1219e-07 | 0.00024982 | 0.68192 | 0.056567 | 1.5507 | 949.487 | 1532.2827
300 | 385.25 | 0.0010533 | 470.3636 | 470.0476 | 1.4417 | -1 | 4.2332 | 3.7068 | 0.00081531 | 5.124e-07 | 0.00024958 | 0.68195 | 0.056547 | 1.5493 | 949.4097 | 1532.1553
300 | 385.35 | 0.0010534 | 470.7869 | 470.4709 | 1.4428 | -1 | 4.2333 | 3.7063 | 0.00081585 | 5.1262e-07 | 0.00024934 | 0.68198 | 0.056527 | 1.5478 | 949.3322 | 1532.0276
300 | 385.45 | 0.0010535 | 471.2103 | 470.8942 | 1.4439 | -1 | 4.2335 | 3.7058 | 0.00081638 | 5.1283e-07 | 0.00024911 | 0.682 | 0.056507 | 1.5463 | 949.2547 | 1531.8997
300 | 385.55 | 0.0010535 | 471.6336 | 471.3176 | 1.445 | -1 | 4.2336 | 3.7053 | 0.00081692 | 5.1305e-07 | 0.00024887 | 0.68203 | 0.056487 | 1.5448 | 949.1772 | 1531.7714
300 | 385.65 | 0.0010536 | 472.057 | 471.7409 | 1.4461 | -1 | 4.2338 | 3.7048 | 0.00081745 | 5.1326e-07 | 0.00024863 | 0.68205 | 0.056468 | 1.5434 | 949.0997 | 1531.6429
300 | 385.75 | 0.0010537 | 472.4804 | 472.1643 | 1.4472 | -1 | 4.2339 | 3.7043 | 0.00081799 | 5.1348e-07 | 0.0002484 | 0.68208 | 0.056448 | 1.5419 | 949.0221 | 1531.5141
300 | 385.85 | 0.0010538 | 472.9038 | 472.5876 | 1.4483 | -1 | 4.2341 | 3.7038 | 0.00081852 | 5.137e-07 | 0.00024816 | 0.68211 | 0.056428 | 1.5405 | 948.9444 | 1531.3851
300 | 385.95 | 0.0010539 | 473.3272 | 473.011 | 1.4494 | -1 | 4.2343 | 3.7033 | 0.00081906 | 5.1391e-07 | 0.00024793 | 0.68213 | 0.056408 | 1.539 | 948.8667 | 1531.2557
300 | 386.05 | 0.001054 | 473.7506 | 473.4344 | 1.4504 | -1 | 4.2344 | 3.7028 | 0.00081959 | 5.1413e-07 | 0.00024769 | 0.68216 | 0.056388 | 1.5375 | 948.789 | 1531.1261
300 | 386.15 | 0.0010541 | 474.1741 | 473.8579 | 1.4515 | -1 | 4.2346 | 3.7023 | 0.00082013 | 5.1435e-07 | 0.00024746 | 0.68218 | 0.056368 | 1.5361 | 948.7112 | 1530.9962
300 | 386.25 | 0.0010541 | 474.5975 | 474.2813 | 1.4526 | -1 | 4.2347 | 3.7018 | 0.00082066 | 5.1456e-07 | 0.00024723 | 0.68221 | 0.056349 | 1.5346 | 948.6334 | 1530.8661
300 | 386.35 | 0.0010542 | 475.021 | 474.7048 | 1.4537 | -1 | 4.2349 | 3.7013 | 0.0008212 | 5.1478e-07 | 0.000247 | 0.68223 | 0.056329 | 1.5332 | 948.5555 | 1530.7357
300 | 386.45 | 0.0010543 | 475.4445 | 475.1282 | 1.4548 | -1 | 4.235 | 3.7008 | 0.00082173 | 5.15e-07 | 0.00024676 | 0.68226 | 0.056309 | 1.5318 | 948.4776 | 1530.605
300 | 386.55 | 0.0010544 | 475.868 | 475.5517 | 1.4559 | -1 | 4.2352 | 3.7003 | 0.00082227 | 5.1522e-07 | 0.00024653 | 0.68228 | 0.056289 | 1.5303 | 948.3996 | 1530.474
300 | 386.65 | 0.0010545 | 476.2916 | 475.9752 | 1.457 | -1 | 4.2354 | 3.6998 | 0.0008228 | 5.1544e-07 | 0.0002463 | 0.68231 | 0.056269 | 1.5289 | 948.3216 | 1530.3427
300 | 386.75 | 0.0010546 | 476.7151 | 476.3987 | 1.4581 | -1 | 4.2355 | 3.6993 | 0.00082334 | 5.1566e-07 | 0.00024607 | 0.68233 | 0.056249 | 1.5274 | 948.2436 | 1530.2112
300 | 386.85 | 0.0010547 | 477.1387 | 476.8223 | 1.4592 | -1 | 4.2357 | 3.6988 | 0.00082388 | 5.1588e-07 | 0.00024584 | 0.68236 | 0.056229 | 1.526 | 948.1655 | 1530.0794
300 | 386.95 | 0.0010548 | 477.5622 | 477.2458 | 1.4603 | -1 | 4.2358 | 3.6983 | 0.00082441 | 5.1609e-07 | 0.00024561 | 0.68238 | 0.056209 | 1.5246 | 948.0873 | 1529.9473
300 | 387.05 | 0.0010548 | 477.9858 | 477.6694 | 1.4614 | -1 | 4.236 | 3.6979 | 0.00082495 | 5.1632e-07 | 0.00024538 | 0.68241 | 0.05619 | 1.5232 | 948.0091 | 1529.815
300 | 387.15 | 0.0010549 | 478.4094 | 478.093 | 1.4625 | -1 | 4.2361 | 3.6974 | 0.00082548 | 5.1654e-07 | 0.00024515 | 0.68243 | 0.05617 | 1.5217 | 947.9309 | 1529.6824
300 | 387.25 | 0.001055 | 478.8331 | 478.5166 | 1.4636 | -1 | 4.2363 | 3.6969 | 0.00082602 | 5.1676e-07 | 0.00024492 | 0.68245 | 0.05615 | 1.5203 | 947.8526 | 1529.5495
300 | 387.35 | 0.0010551 | 479.2567 | 478.9402 | 1.4647 | -1 | 4.2365 | 3.6964 | 0.00082655 | 5.1698e-07 | 0.00024469 | 0.68248 | 0.05613 | 1.5189 | 947.7743 | 1529.4163
300 | 387.45 | 0.0010552 | 479.6804 | 479.3638 | 1.4658 | -1 | 4.2366 | 3.6959 | 0.00082709 | 5.172e-07 | 0.00024446 | 0.6825 | 0.05611 | 1.5175 | 947.696 | 1529.2829
300 | 387.55 | 0.0010553 | 480.104 | 479.7874 | 1.4669 | -1 | 4.2368 | 3.6954 | 0.00082763 | 5.1742e-07 | 0.00024423 | 0.68253 | 0.05609 | 1.5161 | 947.6176 | 1529.1492
300 | 387.65 | 0.0010554 | 480.5277 | 480.2111 | 1.468 | -1 | 4.2369 | 3.6949 | 0.00082816 | 5.1764e-07 | 0.000244 | 0.68255 | 0.05607 | 1.5147 | 947.5391 | 1529.0152
300 | 387.75 | 0.0010555 | 480.9514 | 480.6348 | 1.4691 | -1 | 4.2371 | 3.6944 | 0.0008287 | 5.1787e-07 | 0.00024378 | 0.68257 | 0.05605 | 1.5133 | 947.4606 | 1528.881
300 | 387.85 | 0.0010555 | 481.3751 | 481.0585 | 1.4702 | -1 | 4.2373 | 3.6939 | 0.00082923 | 5.1809e-07 | 0.00024355 | 0.6826 | 0.05603 | 1.5118 | 947.3821 | 1528.7465
300 | 387.95 | 0.0010556 | 481.7989 | 481.4822 | 1.4712 | -1 | 4.2374 | 3.6934 | 0.00082977 | 5.1831e-07 | 0.00024332 | 0.68262 | 0.05601 | 1.5104 | 947.3035 | 1528.6117
300 | 388.05 | 0.0010557 | 482.2226 | 481.9059 | 1.4723 | -1 | 4.2376 | 3.6929 | 0.0008303 | 5.1854e-07 | 0.0002431 | 0.68264 | 0.05599 | 1.5091 | 947.2249 | 1528.4766
300 | 388.15 | 0.0010558 | 482.6464 | 482.3296 | 1.4734 | -1 | 4.2377 | 3.6924 | 0.00083084 | 5.1876e-07 | 0.00024287 | 0.68267 | 0.05597 | 1.5077 | 947.1462 | 1528.3413
300 | 388.25 | 0.0010559 | 483.0702 | 482.7534 | 1.4745 | -1 | 4.2379 | 3.6919 | 0.00083138 | 5.1898e-07 | 0.00024265 | 0.68269 | 0.055951 | 1.5063 | 947.0675 | 1528.2057
300 | 388.35 | 0.001056 | 483.494 | 483.1772 | 1.4756 | -1 | 4.2381 | 3.6914 | 0.00083191 | 5.1921e-07 | 0.00024242 | 0.68271 | 0.055931 | 1.5049 | 946.9887 | 1528.0698
300 | 388.45 | 0.0010561 | 483.9178 | 483.601 | 1.4767 | -1 | 4.2382 | 3.6909 | 0.00083245 | 5.1943e-07 | 0.0002422 | 0.68273 | 0.055911 | 1.5035 | 946.9099 | 1527.9337
300 | 388.55 | 0.0010562 | 484.3416 | 484.0248 | 1.4778 | -1 | 4.2384 | 3.6905 | 0.00083299 | 5.1966e-07 | 0.00024197 | 0.68276 | 0.055891 | 1.5021 | 946.8311 | 1527.7973
300 | 388.65 | 0.0010562 | 484.7655 | 484.4486 | 1.4789 | -1 | 4.2386 | 3.69 | 0.00083352 | 5.1988e-07 | 0.00024175 | 0.68278 | 0.055871 | 1.5007 | 946.7522 | 1527.6606
300 | 388.75 | 0.0010563 | 485.1893 | 484.8724 | 1.48 | -1 | 4.2387 | 3.6895 | 0.00083406 | 5.2011e-07 | 0.00024152 | 0.6828 | 0.055851 | 1.4993 | 946.6732 | 1527.5237
300 | 388.85 | 0.0010564 | 485.6132 | 485.2963 | 1.4811 | -1 | 4.2389 | 3.689 | 0.0008346 | 5.2034e-07 | 0.0002413 | 0.68282 | 0.055831 | 1.498 | 946.5943 | 1527.3865
300 | 388.95 | 0.0010565 | 486.0371 | 485.7201 | 1.4822 | -1 | 4.239 | 3.6885 | 0.00083513 | 5.2056e-07 | 0.00024108 | 0.68285 | 0.055811 | 1.4966 | 946.5152 | 1527.249
300 | 389.05 | 0.0010566 | 486.461 | 486.144 | 1.4832 | -1 | 4.2392 | 3.688 | 0.00083567 | 5.2079e-07 | 0.00024086 | 0.68287 | 0.055791 | 1.4952 | 946.4362 | 1527.1112
300 | 389.15 | 0.0010567 | 486.8849 | 486.5679 | 1.4843 | -1 | 4.2394 | 3.6875 | 0.00083621 | 5.2102e-07 | 0.00024063 | 0.68289 | 0.055771 | 1.4939 | 946.3571 | 1526.9732
300 | 389.25 | 0.0010568 | 487.3089 | 486.9919 | 1.4854 | -1 | 4.2395 | 3.687 | 0.00083674 | 5.2124e-07 | 0.00024041 | 0.68291 | 0.055751 | 1.4925 | 946.2779 | 1526.8349
300 | 389.35 | 0.0010569 | 487.7328 | 487.4158 | 1.4865 | -1 | 4.2397 | 3.6865 | 0.00083728 | 5.2147e-07 | 0.00024019 | 0.68293 | 0.055731 | 1.4911 | 946.1987 | 1526.6964
300 | 389.45 | 0.0010569 | 488.1568 | 487.8397 | 1.4876 | -1 | 4.2399 | 3.686 | 0.00083782 | 5.217e-07 | 0.00023997 | 0.68296 | 0.055711 | 1.4898 | 946.1195 | 1526.5576
300 | 389.55 | 0.001057 | 488.5808 | 488.2637 | 1.4887 | -1 | 4.24 | 3.6855 | 0.00083835 | 5.2193e-07 | 0.00023975 | 0.68298 | 0.055691 | 1.4884 | 946.0402 | 1526.4185
300 | 389.65 | 0.0010571 | 489.0048 | 488.6877 | 1.4898 | -1 | 4.2402 | 3.685 | 0.00083889 | 5.2216e-07 | 0.00023953 | 0.683 | 0.055671 | 1.4871 | 945.9608 | 1526.2791
300 | 389.75 | 0.0010572 | 489.4289 | 489.1117 | 1.4909 | -1 | 4.2404 | 3.6846 | 0.00083943 | 5.2239e-07 | 0.00023931 | 0.68302 | 0.055651 | 1.4857 | 945.8815 | 1526.1395
300 | 389.85 | 0.0010573 | 489.8529 | 489.5357 | 1.492 | -1 | 4.2405 | 3.6841 | 0.00083996 | 5.2262e-07 | 0.00023909 | 0.68304 | 0.055631 | 1.4844 | 945.802 | 1525.9996
300 | 389.95 | 0.0010574 | 490.277 | 489.9597 | 1.493 | -1 | 4.2407 | 3.6836 | 0.0008405 | 5.2285e-07 | 0.00023887 | 0.68306 | 0.055611 | 1.483 | 945.7226 | 1525.8594
300 | 390.05 | 0.0010575 | 490.701 | 490.3838 | 1.4941 | -1 | 4.2409 | 3.6831 | 0.00084104 | 5.2308e-07 | 0.00023865 | 0.68308 | 0.055591 | 1.4817 | 945.6431 | 1525.719
300 | 390.15 | 0.0010576 | 491.1251 | 490.8079 | 1.4952 | -1 | 4.241 | 3.6826 | 0.00084158 | 5.2331e-07 | 0.00023844 | 0.6831 | 0.055571 | 1.4803 | 945.5635 | 1525.5783
300 | 390.25 | 0.0010577 | 491.5492 | 491.2319 | 1.4963 | -1 | 4.2412 | 3.6821 | 0.00084211 | 5.2354e-07 | 0.00023822 | 0.68312 | 0.055551 | 1.479 | 945.4839 | 1525.4374
300 | 390.35 | 0.0010577 | 491.9734 | 491.656 | 1.4974 | -1 | 4.2414 | 3.6816 | 0.00084265 | 5.2377e-07 | 0.000238 | 0.68314 | 0.055531 | 1.4776 | 945.4043 | 1525.2961
300 | 390.45 | 0.0010578 | 492.3975 | 492.0802 | 1.4985 | -1 | 4.2415 | 3.6811 | 0.00084319 | 5.24e-07 | 0.00023778 | 0.68316 | 0.055511 | 1.4763 | 945.3246 | 1525.1546
300 | 390.55 | 0.0010579 | 492.8217 | 492.5043 | 1.4996 | -1 | 4.2417 | 3.6806 | 0.00084373 | 5.2423e-07 | 0.00023757 | 0.68318 | 0.055491 | 1.475 | 945.2448 | 1525.0129
300 | 390.65 | 0.001058 | 493.2459 | 492.9284 | 1.5006 | -1 | 4.2419 | 3.6801 | 0.00084426 | 5.2447e-07 | 0.00023735 | 0.6832 | 0.055471 | 1.4737 | 945.1651 | 1524.8709
300 | 390.75 | 0.0010581 | 493.67 | 493.3526 | 1.5017 | -1 | 4.242 | 3.6796 | 0.0008448 | 5.247e-07 | 0.00023714 | 0.68322 | 0.055451 | 1.4723 | 945.0852 | 1524.7286
300 | 390.85 | 0.0010582 | 494.0943 | 493.7768 | 1.5028 | -1 | 4.2422 | 3.6792 | 0.00084534 | 5.2493e-07 | 0.00023692 | 0.68324 | 0.055431 | 1.471 | 945.0054 | 1524.586
300 | 390.95 | 0.0010583 | 494.5185 | 494.201 | 1.5039 | -1 | 4.2424 | 3.6787 | 0.00084588 | 5.2517e-07 | 0.0002367 | 0.68326 | 0.05541 | 1.4697 | 944.9255 | 1524.4432
300 | 391.05 | 0.0010584 | 494.9427 | 494.6252 | 1.505 | -1 | 4.2425 | 3.6782 | 0.00084642 | 5.254e-07 | 0.00023649 | 0.68328 | 0.05539 | 1.4684 | 944.8455 | 1524.3001
300 | 391.15 | 0.0010585 | 495.367 | 495.0494 | 1.5061 | -1 | 4.2427 | 3.6777 | 0.00084695 | 5.2563e-07 | 0.00023627 | 0.6833 | 0.05537 | 1.4671 | 944.7655 | 1524.1568
300 | 391.25 | 0.0010586 | 495.7913 | 495.4737 | 1.5072 | -1 | 4.2429 | 3.6772 | 0.00084749 | 5.2587e-07 | 0.00023606 | 0.68332 | 0.05535 | 1.4657 | 944.6855 | 1524.0132
300 | 391.35 | 0.0010586 | 496.2156 | 495.898 | 1.5082 | -1 | 4.243 | 3.6767 | 0.00084803 | 5.261e-07 | 0.00023585 | 0.68334 | 0.05533 | 1.4644 | 944.6054 | 1523.8693
300 | 391.45 | 0.0010587 | 496.6399 | 496.3223 | 1.5093 | -1 | 4.2432 | 3.6762 | 0.00084857 | 5.2634e-07 | 0.00023563 | 0.68336 | 0.05531 | 1.4631 | 944.5253 | 1523.7252
300 | 391.55 | 0.0010588 | 497.0642 | 496.7466 | 1.5104 | -1 | 4.2434 | 3.6757 | 0.00084911 | 5.2657e-07 | 0.00023542 | 0.68338 | 0.05529 | 1.4618 | 944.4451 | 1523.5808
300 | 391.65 | 0.0010589 | 497.4885 | 497.1709 | 1.5115 | -1 | 4.2435 | 3.6752 | 0.00084965 | 5.2681e-07 | 0.00023521 | 0.6834 | 0.05527 | 1.4605 | 944.3649 | 1523.4361
300 | 391.75 | 0.001059 | 497.9129 | 497.5952 | 1.5126 | -1 | 4.2437 | 3.6747 | 0.00085018 | 5.2705e-07 | 0.000235 | 0.68342 | 0.05525 | 1.4592 | 944.2846 | 1523.2912
300 | 391.85 | 0.0010591 | 498.3373 | 498.0196 | 1.5137 | -1 | 4.2439 | 3.6743 | 0.00085072 | 5.2728e-07 | 0.00023478 | 0.68344 | 0.05523 | 1.4579 | 944.2043 | 1523.146
300 | 391.95 | 0.0010592 | 498.7617 | 498.4439 | 1.5147 | -1 | 4.244 | 3.6738 | 0.00085126 | 5.2752e-07 | 0.00023457 | 0.68346 | 0.05521 | 1.4566 | 944.124 | 1523.0005
300 | 392.05 | 0.0010593 | 499.1861 | 498.8683 | 1.5158 | -1 | 4.2442 | 3.6733 | 0.0008518 | 5.2776e-07 | 0.00023436 | 0.68347 | 0.05519 | 1.4553 | 944.0436 | 1522.8548
300 | 392.15 | 0.0010594 | 499.6105 | 499.2927 | 1.5169 | -1 | 4.2444 | 3.6728 | 0.00085234 | 5.28e-07 | 0.00023415 | 0.68349 | 0.055169 | 1.454 | 943.9632 | 1522.7088
300 | 392.25 | 0.0010595 | 500.035 | 499.7171 | 1.518 | -1 | 4.2446 | 3.6723 | 0.00085288 | 5.2823e-07 | 0.00023394 | 0.68351 | 0.055149 | 1.4527 | 943.8827 | 1522.5626
300 | 392.35 | 0.0010595 | 500.4594 | 500.1416 | 1.5191 | -1 | 4.2447 | 3.6718 | 0.00085342 | 5.2847e-07 | 0.00023373 | 0.68353 | 0.055129 | 1.4515 | 943.8022 | 1522.4161
300 | 392.45 | 0.0010596 | 500.8839 | 500.566 | 1.5202 | -1 | 4.2449 | 3.6713 | 0.00085396 | 5.2871e-07 | 0.00023352 | 0.68355 | 0.055109 | 1.4502 | 943.7216 | 1522.2693
300 | 392.55 | 0.0010597 | 501.3084 | 500.9905 | 1.5212 | -1 | 4.2451 | 3.6708 | 0.0008545 | 5.2895e-07 | 0.00023331 | 0.68357 | 0.055089 | 1.4489 | 943.641 | 1522.1223
300 | 392.65 | 0.0010598 | 501.7329 | 501.415 | 1.5223 | -1 | 4.2452 | 3.6703 | 0.00085503 | 5.2919e-07 | 0.0002331 | 0.68358 | 0.055069 | 1.4476 | 943.5603 | 1521.975
300 | 392.75 | 0.0010599 | 502.1575 | 501.8395 | 1.5234 | -1 | 4.2454 | 3.6699 | 0.00085557 | 5.2943e-07 | 0.00023289 | 0.6836 | 0.055049 | 1.4463 | 943.4796 | 1521.8274
300 | 392.85 | 0.00106 | 502.582 | 502.264 | 1.5245 | -1 | 4.2456 | 3.6694 | 0.00085611 | 5.2967e-07 | 0.00023268 | 0.68362 | 0.055029 | 1.4451 | 943.3989 | 1521.6796
300 | 392.95 | 0.0010601 | 503.0066 | 502.6886 | 1.5256 | -1 | 4.2458 | 3.6689 | 0.00085665 | 5.2991e-07 | 0.00023248 | 0.68364 | 0.055008 | 1.4438 | 943.3181 | 1521.5315
300 | 393.05 | 0.0010602 | 503.4312 | 503.1131 | 1.5266 | -1 | 4.2459 | 3.6684 | 0.00085719 | 5.3015e-07 | 0.00023227 | 0.68365 | 0.054988 | 1.4425 | 943.2373 | 1521.3832
300 | 393.15 | 0.0010603 | 503.8558 | 503.5377 | 1.5277 | -1 | 4.2461 | 3.6679 | 0.00085773 | 5.3039e-07 | 0.00023206 | 0.68367 | 0.054968 | 1.4413 | 943.1564 | 1521.2346
300 | 393.25 | 0.0010604 | 504.2804 | 503.9623 | 1.5288 | -1 | 4.2463 | 3.6674 | 0.00085827 | 5.3063e-07 | 0.00023185 | 0.68369 | 0.054948 | 1.44 | 943.0755 | 1521.0858
300 | 393.35 | 0.0010605 | 504.705 | 504.3869 | 1.5299 | -1 | 4.2465 | 3.6669 | 0.00085881 | 5.3088e-07 | 0.00023165 | 0.6837 | 0.054928 | 1.4387 | 942.9945 | 1520.9366
300 | 393.45 | 0.0010605 | 505.1297 | 504.8115 | 1.531 | -1 | 4.2466 | 3.6664 | 0.00085935 | 5.3112e-07 | 0.00023144 | 0.68372 | 0.054908 | 1.4375 | 942.9135 | 1520.7873
300 | 393.55 | 0.0010606 | 505.5544 | 505.2362 | 1.532 | -1 | 4.2468 | 3.666 | 0.00085989 | 5.3136e-07 | 0.00023123 | 0.68374 | 0.054888 | 1.4362 | 942.8324 | 1520.6376
300 | 393.65 | 0.0010607 | 505.979 | 505.6608 | 1.5331 | -1 | 4.247 | 3.6655 | 0.00086043 | 5.316e-07 | 0.00023103 | 0.68375 | 0.054867 | 1.435 | 942.7513 | 1520.4877
300 | 393.75 | 0.0010608 | 506.4038 | 506.0855 | 1.5342 | -1 | 4.2472 | 3.665 | 0.00086097 | 5.3185e-07 | 0.00023082 | 0.68377 | 0.054847 | 1.4337 | 942.6702 | 1520.3376
300 | 393.85 | 0.0010609 | 506.8285 | 506.5102 | 1.5353 | -1 | 4.2473 | 3.6645 | 0.00086151 | 5.3209e-07 | 0.00023062 | 0.68379 | 0.054827 | 1.4325 | 942.589 | 1520.1871
300 | 393.95 | 0.001061 | 507.2532 | 506.9349 | 1.5364 | -1 | 4.2475 | 3.664 | 0.00086205 | 5.3233e-07 | 0.00023041 | 0.6838 | 0.054807 | 1.4312 | 942.5078 | 1520.0365
300 | 394.05 | 0.0010611 | 507.678 | 507.3597 | 1.5374 | -1 | 4.2477 | 3.6635 | 0.0008626 | 5.3258e-07 | 0.00023021 | 0.68382 | 0.054787 | 1.43 | 942.4265 | 1519.8855
300 | 394.15 | 0.0010612 | 508.1028 | 507.7844 | 1.5385 | -1 | 4.2479 | 3.663 | 0.00086314 | 5.3282e-07 | 0.00023001 | 0.68384 | 0.054766 | 1.4287 | 942.3452 | 1519.7343
300 | 394.25 | 0.0010613 | 508.5276 | 508.2092 | 1.5396 | -1 | 4.248 | 3.6625 | 0.00086368 | 5.3307e-07 | 0.0002298 | 0.68385 | 0.054746 | 1.4275 | 942.2638 | 1519.5829
300 | 394.35 | 0.0010614 | 508.9524 | 508.634 | 1.5407 | -1 | 4.2482 | 3.6621 | 0.00086422 | 5.3331e-07 | 0.0002296 | 0.68387 | 0.054726 | 1.4263 | 942.1824 | 1519.4311
300 | 394.45 | 0.0010615 | 509.3772 | 509.0588 | 1.5417 | -1 | 4.2484 | 3.6616 | 0.00086476 | 5.3356e-07 | 0.0002294 | 0.68388 | 0.054706 | 1.425 | 942.101 | 1519.2792
300 | 394.55 | 0.0010615 | 509.802 | 509.4836 | 1.5428 | -1 | 4.2486 | 3.6611 | 0.0008653 | 5.3381e-07 | 0.00022919 | 0.6839 | 0.054686 | 1.4238 | 942.0195 | 1519.1269
300 | 394.65 | 0.0010616 | 510.2269 | 509.9084 | 1.5439 | -1 | 4.2487 | 3.6606 | 0.00086584 | 5.3405e-07 | 0.00022899 | 0.68392 | 0.054665 | 1.4226 | 941.938 | 1518.9744
300 | 394.75 | 0.0010617 | 510.6518 | 510.3333 | 1.545 | -1 | 4.2489 | 3.6601 | 0.00086638 | 5.343e-07 | 0.00022879 | 0.68393 | 0.054645 | 1.4213 | 941.8564 | 1518.8217
300 | 394.85 | 0.0010618 | 511.0767 | 510.7581 | 1.5461 | -1 | 4.2491 | 3.6596 | 0.00086692 | 5.3455e-07 | 0.00022859 | 0.68395 | 0.054625 | 1.4201 | 941.7748 | 1518.6687
300 | 394.95 | 0.0010619 | 511.5016 | 511.183 | 1.5471 | -1 | 4.2493 | 3.6591 | 0.00086747 | 5.348e-07 | 0.00022839 | 0.68396 | 0.054605 | 1.4189 | 941.6931 | 1518.5154
300 | 395.05 | 0.001062 | 511.9265 | 511.6079 | 1.5482 | -1 | 4.2495 | 3.6587 | 0.00086801 | 5.3504e-07 | 0.00022818 | 0.68398 | 0.054585 | 1.4177 | 941.6114 | 1518.3619
300 | 395.15 | 0.0010621 | 512.3515 | 512.0329 | 1.5493 | -1 | 4.2496 | 3.6582 | 0.00086855 | 5.3529e-07 | 0.00022798 | 0.68399 | 0.054564 | 1.4165 | 941.5296 | 1518.2081
300 | 395.25 | 0.0010622 | 512.7765 | 512.4578 | 1.5504 | -1 | 4.2498 | 3.6577 | 0.00086909 | 5.3554e-07 | 0.00022778 | 0.68401 | 0.054544 | 1.4152 | 941.4478 | 1518.0541
300 | 395.35 | 0.0010623 | 513.2015 | 512.8828 | 1.5514 | -1 | 4.25 | 3.6572 | 0.00086963 | 5.3579e-07 | 0.00022758 | 0.68402 | 0.054524 | 1.414 | 941.366 | 1517.8998
300 | 395.45 | 0.0010624 | 513.6265 | 513.3078 | 1.5525 | -1 | 4.2502 | 3.6567 | 0.00087018 | 5.3604e-07 | 0.00022738 | 0.68403 | 0.054504 | 1.4128 | 941.2841 | 1517.7452
300 | 395.55 | 0.0010625 | 514.0515 | 513.7328 | 1.5536 | -1 | 4.2503 | 3.6562 | 0.00087072 | 5.3629e-07 | 0.00022718 | 0.68405 | 0.054483 | 1.4116 | 941.2022 | 1517.5904
300 | 395.65 | 0.0010626 | 514.4765 | 514.1578 | 1.5547 | -1 | 4.2505 | 3.6557 | 0.00087126 | 5.3654e-07 | 0.00022699 | 0.68406 | 0.054463 | 1.4104 | 941.1202 | 1517.4353
300 | 395.75 | 0.0010627 | 514.9016 | 514.5828 | 1.5557 | -1 | 4.2507 | 3.6553 | 0.0008718 | 5.3679e-07 | 0.00022679 | 0.68408 | 0.054443 | 1.4092 | 941.0382 | 1517.28
300 | 395.85 | 0.0010627 | 515.3267 | 515.0079 | 1.5568 | -1 | 4.2509 | 3.6548 | 0.00087234 | 5.3704e-07 | 0.00022659 | 0.68409 | 0.054423 | 1.408 | 940.9561 | 1517.1244
300 | 395.95 | 0.0010628 | 515.7518 | 515.4329 | 1.5579 | -1 | 4.2511 | 3.6543 | 0.00087289 | 5.3729e-07 | 0.00022639 | 0.68411 | 0.054402 | 1.4068 | 940.874 | 1516.9686
300 | 396.05 | 0.0010629 | 516.1769 | 515.858 | 1.5589 | -1 | 4.2513 | 3.6538 | 0.00087343 | 5.3754e-07 | 0.00022619 | 0.68412 | 0.054382 | 1.4056 | 940.7919 | 1516.8125
300 | 396.15 | 0.001063 | 516.602 | 516.2831 | 1.56 | -1 | 4.2514 | 3.6533 | 0.00087397 | 5.378e-07 | 0.000226 | 0.68413 | 0.054362 | 1.4044 | 940.7097 | 1516.6561
300 | 396.25 | 0.0010631 | 517.0272 | 516.7082 | 1.5611 | -1 | 4.2516 | 3.6528 | 0.00087452 | 5.3805e-07 | 0.0002258 | 0.68415 | 0.054341 | 1.4032 | 940.6274 | 1516.4995
300 | 396.35 | 0.0010632 | 517.4524 | 517.1334 | 1.5622 | -1 | 4.2518 | 3.6524 | 0.00087506 | 5.383e-07 | 0.0002256 | 0.68416 | 0.054321 | 1.402 | 940.5452 | 1516.3427
300 | 396.45 | 0.0010633 | 517.8775 | 517.5585 | 1.5632 | -1 | 4.252 | 3.6519 | 0.0008756 | 5.3855e-07 | 0.00022541 | 0.68417 | 0.054301 | 1.4008 | 940.4628 | 1516.1856
300 | 396.55 | 0.0010634 | 518.3027 | 517.9837 | 1.5643 | -1 | 4.2522 | 3.6514 | 0.00087615 | 5.3881e-07 | 0.00022521 | 0.68419 | 0.054281 | 1.3997 | 940.3805 | 1516.0282
300 | 396.65 | 0.0010635 | 518.728 | 518.4089 | 1.5654 | -1 | 4.2523 | 3.6509 | 0.00087669 | 5.3906e-07 | 0.00022501 | 0.6842 | 0.05426 | 1.3985 | 940.298 | 1515.8706
300 | 396.75 | 0.0010636 | 519.1532 | 518.8341 | 1.5665 | -1 | 4.2525 | 3.6504 | 0.00087723 | 5.3932e-07 | 0.00022482 | 0.68421 | 0.05424 | 1.3973 | 940.2156 | 1515.7127
300 | 396.85 | 0.0010637 | 519.5785 | 519.2594 | 1.5675 | -1 | 4.2527 | 3.6499 | 0.00087778 | 5.3957e-07 | 0.00022462 | 0.68423 | 0.05422 | 1.3961 | 940.1331 | 1515.5545
300 | 396.95 | 0.0010638 | 520.0038 | 519.6846 | 1.5686 | -1 | 4.2529 | 3.6494 | 0.00087832 | 5.3983e-07 | 0.00022443 | 0.68424 | 0.054199 | 1.3949 | 940.0505 | 1515.3961
300 | 397.05 | 0.0010639 | 520.4291 | 520.1099 | 1.5697 | -1 | 4.2531 | 3.649 | 0.00087886 | 5.4008e-07 | 0.00022423 | 0.68425 | 0.054179 | 1.3938 | 939.968 | 1515.2375
300 | 397.15 | 0.001064 | 520.8544 | 520.5352 | 1.5707 | -1 | 4.2533 | 3.6485 | 0.00087941 | 5.4034e-07 | 0.00022404 | 0.68427 | 0.054159 | 1.3926 | 939.8853 | 1515.0786
300 | 397.25 | 0.0010641 | 521.2797 | 520.9605 | 1.5718 | -1 | 4.2534 | 3.648 | 0.00087995 | 5.4059e-07 | 0.00022385 | 0.68428 | 0.054138 | 1.3914 | 939.8026 | 1514.9194
300 | 397.35 | 0.0010641 | 521.7051 | 521.3858 | 1.5729 | -1 | 4.2536 | 3.6475 | 0.0008805 | 5.4085e-07 | 0.00022365 | 0.68429 | 0.054118 | 1.3903 | 939.7199 | 1514.76
300 | 397.45 | 0.0010642 | 522.1304 | 521.8112 | 1.574 | -1 | 4.2538 | 3.647 | 0.00088104 | 5.4111e-07 | 0.00022346 | 0.6843 | 0.054098 | 1.3891 | 939.6372 | 1514.6004
300 | 397.55 | 0.0010643 | 522.5558 | 522.2365 | 1.575 | -1 | 4.254 | 3.6465 | 0.00088159 | 5.4136e-07 | 0.00022327 | 0.68431 | 0.054077 | 1.3879 | 939.5544 | 1514.4405
300 | 397.65 | 0.0010644 | 522.9812 | 522.6619 | 1.5761 | -1 | 4.2542 | 3.6461 | 0.00088213 | 5.4162e-07 | 0.00022307 | 0.68433 | 0.054057 | 1.3868 | 939.4715 | 1514.2803
300 | 397.75 | 0.0010645 | 523.4067 | 523.0873 | 1.5772 | -1 | 4.2544 | 3.6456 | 0.00088267 | 5.4188e-07 | 0.00022288 | 0.68434 | 0.054037 | 1.3856 | 939.3886 | 1514.1199
300 | 397.85 | 0.0010646 | 523.8321 | 523.5127 | 1.5782 | -1 | 4.2545 | 3.6451 | 0.00088322 | 5.4214e-07 | 0.00022269 | 0.68435 | 0.054016 | 1.3844 | 939.3057 | 1513.9592
300 | 397.95 | 0.0010647 | 524.2576 | 523.9382 | 1.5793 | -1 | 4.2547 | 3.6446 | 0.00088376 | 5.424e-07 | 0.0002225 | 0.68436 | 0.053996 | 1.3833 | 939.2227 | 1513.7983
300 | 398.05 | 0.0010648 | 524.6831 | 524.3636 | 1.5804 | -1 | 4.2549 | 3.6441 | 0.00088431 | 5.4266e-07 | 0.00022231 | 0.68437 | 0.053976 | 1.3821 | 939.1397 | 1513.6371
300 | 398.15 | 0.0010649 | 525.1086 | 524.7891 | 1.5814 | -1 | 4.2551 | 3.6436 | 0.00088485 | 5.4291e-07 | 0.00022212 | 0.68438 | 0.053955 | 1.381 | 939.0566 | 1513.4756
300 | 398.25 | 0.001065 | 525.5341 | 525.2146 | 1.5825 | -1 | 4.2553 | 3.6432 | 0.0008854 | 5.4317e-07 | 0.00022193 | 0.6844 | 0.053935 | 1.3798 | 938.9735 | 1513.3139
300 | 398.35 | 0.0010651 | 525.9596 | 525.6401 | 1.5836 | -1 | 4.2555 | 3.6427 | 0.00088595 | 5.4343e-07 | 0.00022174 | 0.68441 | 0.053915 | 1.3787 | 938.8903 | 1513.152
300 | 398.45 | 0.0010652 | 526.3852 | 526.0656 | 1.5846 | -1 | 4.2557 | 3.6422 | 0.00088649 | 5.437e-07 | 0.00022154 | 0.68442 | 0.053894 | 1.3776 | 938.8071 | 1512.9898
300 | 398.55 | 0.0010653 | 526.8107 | 526.4912 | 1.5857 | -1 | 4.2559 | 3.6417 | 0.00088704 | 5.4396e-07 | 0.00022136 | 0.68443 | 0.053874 | 1.3764 | 938.7239 | 1512.8274
300 | 398.65 | 0.0010654 | 527.2363 | 526.9167 | 1.5868 | -1 | 4.256 | 3.6412 | 0.00088758 | 5.4422e-07 | 0.00022117 | 0.68444 | 0.053853 | 1.3753 | 938.6406 | 1512.6647
300 | 398.75 | 0.0010655 | 527.662 | 527.3423 | 1.5878 | -1 | 4.2562 | 3.6408 | 0.00088813 | 5.4448e-07 | 0.00022098 | 0.68445 | 0.053833 | 1.3741 | 938.5572 | 1512.5017
300 | 398.85 | 0.0010656 | 528.0876 | 527.7679 | 1.5889 | -1 | 4.2564 | 3.6403 | 0.00088868 | 5.4474e-07 | 0.00022079 | 0.68446 | 0.053813 | 1.373 | 938.4739 | 1512.3385
300 | 398.95 | 0.0010657 | 528.5132 | 528.1935 | 1.59 | -1 | 4.2566 | 3.6398 | 0.00088922 | 5.45e-07 | 0.0002206 | 0.68447 | 0.053792 | 1.3719 | 938.3904 | 1512.175
300 | 399.05 | 0.0010657 | 528.9389 | 528.6192 | 1.591 | -1 | 4.2568 | 3.6393 | 0.00088977 | 5.4527e-07 | 0.00022041 | 0.68448 | 0.053772 | 1.3707 | 938.307 | 1512.0113
300 | 399.15 | 0.0010658 | 529.3646 | 529.0448 | 1.5921 | -1 | 4.257 | 3.6388 | 0.00089031 | 5.4553e-07 | 0.00022022 | 0.68449 | 0.053751 | 1.3696 | 938.2235 | 1511.8474
300 | 399.25 | 0.0010659 | 529.7903 | 529.4705 | 1.5932 | -1 | 4.2572 | 3.6383 | 0.00089086 | 5.4579e-07 | 0.00022004 | 0.6845 | 0.053731 | 1.3685 | 938.1399 | 1511.6832
300 | 399.35 | 0.001066 | 530.216 | 529.8962 | 1.5942 | -1 | 4.2574 | 3.6379 | 0.00089141 | 5.4606e-07 | 0.00021985 | 0.68451 | 0.053711 | 1.3674 | 938.0563 | 1511.5187
300 | 399.45 | 0.0010661 | 530.6418 | 530.3219 | 1.5953 | -1 | 4.2576 | 3.6374 | 0.00089196 | 5.4632e-07 | 0.00021966 | 0.68452 | 0.05369 | 1.3662 | 937.9727 | 1511.354
300 | 399.55 | 0.0010662 | 531.0675 | 530.7477 | 1.5964 | -1 | 4.2577 | 3.6369 | 0.0008925 | 5.4659e-07 | 0.00021947 | 0.68453 | 0.05367 | 1.3651 | 937.889 | 1511.189
300 | 399.65 | 0.0010663 | 531.4933 | 531.1734 | 1.5974 | -1 | 4.2579 | 3.6364 | 0.00089305 | 5.4685e-07 | 0.00021929 | 0.68454 | 0.053649 | 1.364 | 937.8053 | 1511.0238
300 | 399.75 | 0.0010664 | 531.9191 | 531.5992 | 1.5985 | -1 | 4.2581 | 3.6359 | 0.0008936 | 5.4712e-07 | 0.0002191 | 0.68455 | 0.053629 | 1.3629 | 937.7215 | 1510.8584
300 | 399.85 | 0.0010665 | 532.3449 | 532.025 | 1.5996 | -1 | 4.2583 | 3.6355 | 0.00089414 | 5.4738e-07 | 0.00021892 | 0.68456 | 0.053609 | 1.3618 | 937.6377 | 1510.6926
300 | 399.95 | 0.0010666 | 532.7708 | 532.4508 | 1.6006 | -1 | 4.2585 | 3.635 | 0.00089469 | 5.4765e-07 | 0.00021873 | 0.68457 | 0.053588 | 1.3607 | 937.5538 | 1510.5267
300 | 400.05 | 0.0010667 | 533.1967 | 532.8766 | 1.6017 | -1 | 4.2587 | 3.6345 | 0.00089524 | 5.4792e-07 | 0.00021855 | 0.68458 | 0.053568 | 1.3595 | 937.4699 | 1510.3605
300 | 400.15 | 0.0010668 | 533.6225 | 533.3025 | 1.6028 | -1 | 4.2589 | 3.634 | 0.00089579 | 5.4818e-07 | 0.00021836 | 0.68459 | 0.053547 | 1.3584 | 937.386 | 1510.194
300 | 400.25 | 0.0010669 | 534.0484 | 533.7284 | 1.6038 | -1 | 4.2591 | 3.6335 | 0.00089634 | 5.4845e-07 | 0.00021818 | 0.6846 | 0.053527 | 1.3573 | 937.302 | 1510.0273
300 | 400.35 | 0.001067 | 534.4743 | 534.1542 | 1.6049 | -1 | 4.2593 | 3.6331 | 0.00089688 | 5.4872e-07 | 0.00021799 | 0.68461 | 0.053506 | 1.3562 | 937.2179 | 1509.8603
300 | 400.45 | 0.0010671 | 534.9003 | 534.5802 | 1.606 | -1 | 4.2595 | 3.6326 | 0.00089743 | 5.4899e-07 | 0.00021781 | 0.68462 | 0.053486 | 1.3551 | 937.1339 | 1509.6931
300 | 400.55 | 0.0010672 | 535.3262 | 535.0061 | 1.607 | -1 | 4.2597 | 3.6321 | 0.00089798 | 5.4925e-07 | 0.00021762 | 0.68463 | 0.053465 | 1.354 | 937.0497 | 1509.5256
300 | 400.65 | 0.0010673 | 535.7522 | 535.432 | 1.6081 | -1 | 4.2599 | 3.6316 | 0.00089853 | 5.4952e-07 | 0.00021744 | 0.68463 | 0.053445 | 1.3529 | 936.9656 | 1509.3579
300 | 400.75 | 0.0010674 | 536.1782 | 535.858 | 1.6092 | -1 | 4.26 | 3.6311 | 0.00089908 | 5.4979e-07 | 0.00021726 | 0.68464 | 0.053425 | 1.3518 | 936.8814 | 1509.19
300 | 400.85 | 0.0010675 | 536.6042 | 536.284 | 1.6102 | -1 | 4.2602 | 3.6307 | 0.00089963 | 5.5006e-07 | 0.00021707 | 0.68465 | 0.053404 | 1.3507 | 936.7971 | 1509.0218
300 | 400.95 | 0.0010676 | 537.0303 | 536.71 | 1.6113 | -1 | 4.2604 | 3.6302 | 0.00090018 | 5.5033e-07 | 0.00021689 | 0.68466 | 0.053384 | 1.3497 | 936.7128 | 1508.8533
300 | 401.05 | 0.0010677 | 537.4563 | 537.136 | 1.6123 | -1 | 4.2606 | 3.6297 | 0.00090073 | 5.506e-07 | 0.00021671 | 0.68467 | 0.053363 | 1.3486 | 936.6285 | 1508.6846
300 | 401.15 | 0.0010678 | 537.8824 | 537.5621 | 1.6134 | -1 | 4.2608 | 3.6292 | 0.00090128 | 5.5087e-07 | 0.00021653 | 0.68468 | 0.053343 | 1.3475 | 936.5441 | 1508.5156
300 | 401.25 | 0.0010679 | 538.3085 | 537.9881 | 1.6145 | -1 | 4.261 | 3.6287 | 0.00090182 | 5.5114e-07 | 0.00021635 | 0.68468 | 0.053322 | 1.3464 | 936.4596 | 1508.3464
300 | 401.35 | 0.0010679 | 538.7346 | 538.4142 | 1.6155 | -1 | 4.2612 | 3.6283 | 0.00090237 | 5.5142e-07 | 0.00021616 | 0.68469 | 0.053302 | 1.3453 | 936.3752 | 1508.177
300 | 401.45 | 0.001068 | 539.1607 | 538.8403 | 1.6166 | -1 | 4.2614 | 3.6278 | 0.00090292 | 5.5169e-07 | 0.00021598 | 0.6847 | 0.053281 | 1.3442 | 936.2906 | 1508.0073
300 | 401.55 | 0.0010681 | 539.5869 | 539.2664 | 1.6176 | -1 | 4.2616 | 3.6273 | 0.00090347 | 5.5196e-07 | 0.0002158 | 0.68471 | 0.053261 | 1.3431 | 936.2061 | 1507.8373
300 | 401.65 | 0.0010682 | 540.013 | 539.6926 | 1.6187 | -1 | 4.2618 | 3.6268 | 0.00090402 | 5.5223e-07 | 0.00021562 | 0.68471 | 0.05324 | 1.3421 | 936.1215 | 1507.6671
300 | 401.75 | 0.0010683 | 540.4392 | 540.1187 | 1.6198 | -1 | 4.262 | 3.6263 | 0.00090457 | 5.5251e-07 | 0.00021544 | 0.68472 | 0.05322 | 1.341 | 936.0368 | 1507.4967
300 | 401.85 | 0.0010684 | 540.8654 | 540.5449 | 1.6208 | -1 | 4.2622 | 3.6259 | 0.00090512 | 5.5278e-07 | 0.00021526 | 0.68473 | 0.053199 | 1.3399 | 935.9521 | 1507.326
300 | 401.95 | 0.0010685 | 541.2917 | 540.9711 | 1.6219 | -1 | 4.2624 | 3.6254 | 0.00090568 | 5.5305e-07 | 0.00021508 | 0.68474 | 0.053179 | 1.3389 | 935.8674 | 1507.155
300 | 402.05 | 0.0010686 | 541.7179 | 541.3973 | 1.623 | -1 | 4.2626 | 3.6249 | 0.00090623 | 5.5333e-07 | 0.0002149 | 0.68474 | 0.053158 | 1.3378 | 935.7826 | 1506.9838
300 | 402.15 | 0.0010687 | 542.1442 | 541.8236 | 1.624 | -1 | 4.2628 | 3.6244 | 0.00090678 | 5.536e-07 | 0.00021472 | 0.68475 | 0.053138 | 1.3367 | 935.6978 | 1506.8124
300 | 402.25 | 0.0010688 | 542.5705 | 542.2498 | 1.6251 | -1 | 4.263 | 3.624 | 0.00090733 | 5.5388e-07 | 0.00021454 | 0.68476 | 0.053117 | 1.3357 | 935.6129 | 1506.6407
300 | 402.35 | 0.0010689 | 542.9968 | 542.6761 | 1.6261 | -1 | 4.2632 | 3.6235 | 0.00090788 | 5.5415e-07 | 0.00021437 | 0.68476 | 0.053097 | 1.3346 | 935.528 | 1506.4688
300 | 402.45 | 0.001069 | 543.4231 | 543.1024 | 1.6272 | -1 | 4.2634 | 3.623 | 0.00090843 | 5.5443e-07 | 0.00021419 | 0.68477 | 0.053076 | 1.3335 | 935.4431 | 1506.2966
300 | 402.55 | 0.0010691 | 543.8494 | 543.5287 | 1.6283 | -1 | 4.2636 | 3.6225 | 0.00090898 | 5.5471e-07 | 0.00021401 | 0.68478 | 0.053055 | 1.3325 | 935.3581 | 1506.1242
300 | 402.65 | 0.0010692 | 544.2758 | 543.9551 | 1.6293 | -1 | 4.2638 | 3.622 | 0.00090953 | 5.5498e-07 | 0.00021383 | 0.68478 | 0.053035 | 1.3314 | 935.273 | 1505.9515
300 | 402.75 | 0.0010693 | 544.7022 | 544.3814 | 1.6304 | -1 | 4.264 | 3.6216 | 0.00091009 | 5.5526e-07 | 0.00021365 | 0.68479 | 0.053014 | 1.3304 | 935.1879 | 1505.7786
300 | 402.85 | 0.0010694 | 545.1286 | 544.8078 | 1.6314 | -1 | 4.2642 | 3.6211 | 0.00091064 | 5.5554e-07 | 0.00021348 | 0.6848 | 0.052994 | 1.3293 | 935.1028 | 1505.6054
300 | 402.95 | 0.0010695 | 545.555 | 545.2342 | 1.6325 | -1 | 4.2644 | 3.6206 | 0.00091119 | 5.5581e-07 | 0.0002133 | 0.6848 | 0.052973 | 1.3283 | 935.0176 | 1505.432
300 | 403.05 | 0.0010696 | 545.9815 | 545.6606 | 1.6335 | -1 | 4.2646 | 3.6201 | 0.00091174 | 5.5609e-07 | 0.00021312 | 0.68481 | 0.052953 | 1.3272 | 934.9324 | 1505.2584
300 | 403.15 | 0.0010697 | 546.4079 | 546.087 | 1.6346 | -1 | 4.2648 | 3.6197 | 0.00091229 | 5.5637e-07 | 0.00021295 | 0.68481 | 0.052932 | 1.3262 | 934.8471 | 1505.0845
300 | 403.25 | 0.0010698 | 546.8344 | 546.5135 | 1.6357 | -1 | 4.265 | 3.6192 | 0.00091285 | 5.5665e-07 | 0.00021277 | 0.68482 | 0.052912 | 1.3251 | 934.7618 | 1504.9103
300 | 403.35 | 0.0010699 | 547.2609 | 546.94 | 1.6367 | -1 | 4.2652 | 3.6187 | 0.0009134 | 5.5693e-07 | 0.0002126 | 0.68483 | 0.052891 | 1.3241 | 934.6765 | 1504.7359
300 | 403.45 | 0.00107 | 547.6875 | 547.3665 | 1.6378 | -1 | 4.2654 | 3.6182 | 0.00091395 | 5.5721e-07 | 0.00021242 | 0.68483 | 0.05287 | 1.323 | 934.5911 | 1504.5613
300 | 403.55 | 0.0010701 | 548.114 | 547.793 | 1.6388 | -1 | 4.2656 | 3.6178 | 0.00091451 | 5.5749e-07 | 0.00021225 | 0.68484 | 0.05285 | 1.322 | 934.5056 | 1504.3864
300 | 403.65 | 0.0010702 | 548.5406 | 548.2195 | 1.6399 | -1 | 4.2658 | 3.6173 | 0.00091506 | 5.5777e-07 | 0.00021207 | 0.68484 | 0.052829 | 1.321 | 934.4202 | 1504.2113
300 | 403.75 | 0.0010703 | 548.9672 | 548.6461 | 1.6409 | -1 | 4.266 | 3.6168 | 0.00091561 | 5.5805e-07 | 0.0002119 | 0.68485 | 0.052809 | 1.3199 | 934.3346 | 1504.0359
300 | 403.85 | 0.0010704 | 549.3938 | 549.0727 | 1.642 | -1 | 4.2662 | 3.6163 | 0.00091617 | 5.5833e-07 | 0.00021172 | 0.68485 | 0.052788 | 1.3189 | 934.2491 | 1503.8603
300 | 403.95 | 0.0010705 | 549.8204 | 549.4993 | 1.6431 | -1 | 4.2664 | 3.6158 | 0.00091672 | 5.5862e-07 | 0.00021155 | 0.68486 | 0.052767 | 1.3179 | 934.1634 | 1503.6844
300 | 404.05 | 0.0010706 | 550.2471 | 549.9259 | 1.6441 | -1 | 4.2666 | 3.6154 | 0.00091727 | 5.589e-07 | 0.00021137 | 0.68486 | 0.052747 | 1.3168 | 934.0778 | 1503.5083
300 | 404.15 | 0.0010707 | 550.6737 | 550.3525 | 1.6452 | -1 | 4.2668 | 3.6149 | 0.00091783 | 5.5918e-07 | 0.0002112 | 0.68487 | 0.052726 | 1.3158 | 933.9921 | 1503.3319
300 | 404.25 | 0.0010708 | 551.1004 | 550.7792 | 1.6462 | -1 | 4.267 | 3.6144 | 0.00091838 | 5.5946e-07 | 0.00021103 | 0.68487 | 0.052706 | 1.3148 | 933.9063 | 1503.1553
300 | 404.35 | 0.0010709 | 551.5271 | 551.2059 | 1.6473 | -1 | 4.2672 | 3.6139 | 0.00091894 | 5.5975e-07 | 0.00021085 | 0.68487 | 0.052685 | 1.3137 | 933.8205 | 1502.9785
300 | 404.45 | 0.001071 | 551.9538 | 551.6326 | 1.6483 | -1 | 4.2674 | 3.6135 | 0.00091949 | 5.6003e-07 | 0.00021068 | 0.68488 | 0.052664 | 1.3127 | 933.7347 | 1502.8014
300 | 404.55 | 0.0010711 | 552.3806 | 552.0593 | 1.6494 | -1 | 4.2676 | 3.613 | 0.00092005 | 5.6031e-07 | 0.00021051 | 0.68488 | 0.052644 | 1.3117 | 933.6488 | 1502.6241
300 | 404.65 | 0.0010712 | 552.8074 | 552.486 | 1.6504 | -1 | 4.2678 | 3.6125 | 0.0009206 | 5.606e-07 | 0.00021034 | 0.68489 | 0.052623 | 1.3107 | 933.5629 | 1502.4465
300 | 404.75 | 0.0010713 | 553.2342 | 552.9128 | 1.6515 | -1 | 4.268 | 3.612 | 0.00092116 | 5.6088e-07 | 0.00021016 | 0.68489 | 0.052603 | 1.3097 | 933.4769 | 1502.2687
300 | 404.85 | 0.0010714 | 553.661 | 553.3396 | 1.6526 | -1 | 4.2682 | 3.6116 | 0.00092171 | 5.6117e-07 | 0.00020999 | 0.6849 | 0.052582 | 1.3087 | 933.3909 | 1502.0906
300 | 404.95 | 0.0010715 | 554.0878 | 553.7664 | 1.6536 | -1 | 4.2684 | 3.6111 | 0.00092227 | 5.6146e-07 | 0.00020982 | 0.6849 | 0.052561 | 1.3076 | 933.3049 | 1501.9123
300 | 405.05 | 0.0010716 | 554.5146 | 554.1932 | 1.6547 | -1 | 4.2686 | 3.6106 | 0.00092282 | 5.6174e-07 | 0.00020965 | 0.6849 | 0.052541 | 1.3066 | 933.2188 | 1501.7337
300 | 405.15 | 0.0010717 | 554.9415 | 554.62 | 1.6557 | -1 | 4.2688 | 3.6101 | 0.00092338 | 5.6203e-07 | 0.00020948 | 0.68491 | 0.05252 | 1.3056 | 933.1326 | 1501.5549
300 | 405.25 | 0.0010718 | 555.3684 | 555.0469 | 1.6568 | -1 | 4.269 | 3.6097 | 0.00092394 | 5.6232e-07 | 0.00020931 | 0.68491 | 0.052499 | 1.3046 | 933.0465 | 1501.3759
300 | 405.35 | 0.0010719 | 555.7953 | 555.4738 | 1.6578 | -1 | 4.2692 | 3.6092 | 0.00092449 | 5.626e-07 | 0.00020914 | 0.68491 | 0.052479 | 1.3036 | 932.9602 | 1501.1966
300 | 405.45 | 0.001072 | 556.2223 | 555.9007 | 1.6589 | -1 | 4.2694 | 3.6087 | 0.00092505 | 5.6289e-07 | 0.00020897 | 0.68492 | 0.052458 | 1.3026 | 932.874 | 1501.0171
300 | 405.55 | 0.0010721 | 556.6492 | 556.3276 | 1.6599 | -1 | 4.2696 | 3.6082 | 0.0009256 | 5.6318e-07 | 0.0002088 | 0.68492 | 0.052437 | 1.3016 | 932.7876 | 1500.8373
300 | 405.65 | 0.0010722 | 557.0762 | 556.7545 | 1.661 | -1 | 4.2699 | 3.6078 | 0.00092616 | 5.6347e-07 | 0.00020863 | 0.68492 | 0.052417 | 1.3006 | 932.7013 | 1500.6573
300 | 405.75 | 0.0010723 | 557.5032 | 557.1815 | 1.662 | -1 | 4.2701 | 3.6073 | 0.00092672 | 5.6376e-07 | 0.00020846 | 0.68493 | 0.052396 | 1.2996 | 932.6149 | 1500.477
300 | 405.85 | 0.0010724 | 557.9302 | 557.6085 | 1.6631 | -1 | 4.2703 | 3.6068 | 0.00092728 | 5.6405e-07 | 0.00020829 | 0.68493 | 0.052375 | 1.2986 | 932.5284 | 1500.2965
300 | 405.95 | 0.0010725 | 558.3572 | 558.0355 | 1.6641 | -1 | 4.2705 | 3.6063 | 0.00092783 | 5.6434e-07 | 0.00020812 | 0.68493 | 0.052355 | 1.2976 | 932.4419 | 1500.1158
300 | 406.05 | 0.0010726 | 558.7843 | 558.4625 | 1.6652 | -1 | 4.2707 | 3.6059 | 0.00092839 | 5.6463e-07 | 0.00020795 | 0.68493 | 0.052334 | 1.2966 | 932.3554 | 1499.9348
300 | 406.15 | 0.0010727 | 559.2114 | 558.8896 | 1.6662 | -1 | 4.2709 | 3.6054 | 0.00092895 | 5.6492e-07 | 0.00020778 | 0.68494 | 0.052313 | 1.2956 | 932.2688 | 1499.7536
300 | 406.25 | 0.0010728 | 559.6385 | 559.3166 | 1.6673 | -1 | 4.2711 | 3.6049 | 0.00092951 | 5.6521e-07 | 0.00020762 | 0.68494 | 0.052293 | 1.2946 | 932.1822 | 1499.5721
300 | 406.35 | 0.0010729 | 560.0656 | 559.7437 | 1.6683 | -1 | 4.2713 | 3.6045 | 0.00093006 | 5.655e-07 | 0.00020745 | 0.68494 | 0.052272 | 1.2937 | 932.0955 | 1499.3904
300 | 406.45 | 0.001073 | 560.4927 | 560.1709 | 1.6694 | -1 | 4.2715 | 3.604 | 0.00093062 | 5.6579e-07 | 0.00020728 | 0.68494 | 0.052251 | 1.2927 | 932.0088 | 1499.2085
300 | 406.55 | 0.0010731 | 560.9199 | 560.598 | 1.6704 | -1 | 4.2717 | 3.6035 | 0.00093118 | 5.6608e-07 | 0.00020711 | 0.68494 | 0.052231 | 1.2917 | 931.922 | 1499.0263
300 | 406.65 | 0.0010732 | 561.3471 | 561.0251 | 1.6715 | -1 | 4.2719 | 3.603 | 0.00093174 | 5.6638e-07 | 0.00020695 | 0.68495 | 0.05221 | 1.2907 | 931.8352 | 1498.8438
400 | 273.15 | 0.001 | 0.36519 | -0.034814 | -0.00012766 | -1 | 4.2179 | 4.2156 | -6.6551e-05 | 5.0838e-07 | 0.0017911 | 0.56221 | 0.075648 | 13.4375 | 999.9962 | 1402.9071
400 | 273.25 | 0.001 | 0.78696 | 0.38696 | 0.0014162 | -1 | 4.2176 | 4.2153 | -6.4732e-05 | 5.08e-07 | 0.0017849 | 0.56242 | 0.075634 | 13.3847 | 1000.0028 | 1403.4058
400 | 273.35 | 0.00099999 | 1.2087 | 0.80871 | 0.0029593 | -1 | 4.2172 | 4.2151 | -6.2919e-05 | 5.0762e-07 | 0.0017787 | 0.56263 | 0.07562 | 13.3322 | 1000.0091 | 1403.9036
400 | 273.45 | 0.00099998 | 1.6304 | 1.2304 | 0.0045018 | -1 | 4.2169 | 4.2149 | -6.1112e-05 | 5.0725e-07 | 0.0017725 | 0.56285 | 0.075606 | 13.28 | 1000.0153 | 1404.4004
400 | 273.55 | 0.00099998 | 2.0521 | 1.6521 | 0.0060435 | -1 | 4.2166 | 4.2147 | -5.9312e-05 | 5.0687e-07 | 0.0017664 | 0.56306 | 0.075592 | 13.2281 | 1000.0214 | 1404.8963
400 | 273.65 | 0.00099997 | 2.4737 | 2.0737 | 0.0075846 | -1 | 4.2162 | 4.2144 | -5.7518e-05 | 5.065e-07 | 0.0017603 | 0.56327 | 0.075578 | 13.1765 | 1000.0272 | 1405.3912
400 | 273.75 | 0.00099997 | 2.8953 | 2.4953 | 0.009125 | -1 | 4.2159 | 4.2142 | -5.5731e-05 | 5.0613e-07 | 0.0017543 | 0.56348 | 0.075564 | 13.1253 | 1000.0329 | 1405.8851
400 | 273.85 | 0.00099996 | 3.3169 | 2.9169 | 0.010665 | -1 | 4.2155 | 4.214 | -5.395e-05 | 5.0576e-07 | 0.0017483 | 0.56369 | 0.07555 | 13.0743 | 1000.0384 | 1406.3781
400 | 273.95 | 0.00099996 | 3.7384 | 3.3385 | 0.012204 | -1 | 4.2152 | 4.2137 | -5.2175e-05 | 5.0539e-07 | 0.0017423 | 0.5639 | 0.075536 | 13.0237 | 1000.0437 | 1406.8702
400 | 274.05 | 0.00099995 | 4.1599 | 3.76 | 0.013742 | -1 | 4.2149 | 4.2135 | -5.0406e-05 | 5.0502e-07 | 0.0017363 | 0.56411 | 0.075522 | 12.9734 | 1000.0488 | 1407.3612
400 | 274.15 | 0.00099995 | 4.5814 | 4.1814 | 0.01528 | -1 | 4.2146 | 4.2133 | -4.8644e-05 | 5.0466e-07 | 0.0017304 | 0.56432 | 0.075508 | 12.9233 | 1000.0537 | 1407.8513
400 | 274.25 | 0.00099994 | 5.0029 | 4.6029 | 0.016817 | -1 | 4.2142 | 4.2131 | -4.6887e-05 | 5.0429e-07 | 0.0017245 | 0.56453 | 0.075494 | 12.8736 | 1000.0585 | 1408.3405
400 | 274.35 | 0.00099994 | 5.4243 | 5.0243 | 0.018353 | -1 | 4.2139 | 4.2128 | -4.5137e-05 | 5.0393e-07 | 0.0017187 | 0.56474 | 0.07548 | 12.8242 | 1000.0631 | 1408.8286
400 | 274.45 | 0.00099993 | 5.8456 | 5.4457 | 0.019889 | -1 | 4.2136 | 4.2126 | -4.3393e-05 | 5.0357e-07 | 0.0017128 | 0.56495 | 0.075466 | 12.775 | 1000.0676 | 1409.3159
400 | 274.55 | 0.00099993 | 6.267 | 5.867 | 0.021424 | -1 | 4.2133 | 4.2124 | -4.1654e-05 | 5.0321e-07 | 0.0017071 | 0.56516 | 0.075451 | 12.7262 | 1000.0718 | 1409.8021
400 | 274.65 | 0.00099992 | 6.6883 | 6.2883 | 0.022958 | -1 | 4.213 | 4.2121 | -3.9922e-05 | 5.0285e-07 | 0.0017013 | 0.56537 | 0.075437 | 12.6776 | 1000.0759 | 1410.2874
400 | 274.75 | 0.00099992 | 7.1096 | 6.7096 | 0.024492 | -1 | 4.2127 | 4.2119 | -3.8196e-05 | 5.025e-07 | 0.0016956 | 0.56558 | 0.075423 | 12.6294 | 1000.0798 | 1410.7717
400 | 274.85 | 0.00099992 | 7.5308 | 7.1309 | 0.026024 | -1 | 4.2124 | 4.2117 | -3.6475e-05 | 5.0214e-07 | 0.0016899 | 0.56578 | 0.075409 | 12.5814 | 1000.0835 | 1411.2551
400 | 274.95 | 0.00099991 | 7.9521 | 7.5521 | 0.027557 | -1 | 4.2121 | 4.2114 | -3.4761e-05 | 5.0179e-07 | 0.0016842 | 0.56599 | 0.075395 | 12.5337 | 1000.0871 | 1411.7375
400 | 275.05 | 0.00099991 | 8.3733 | 7.9733 | 0.029088 | -1 | 4.2118 | 4.2112 | -3.3052e-05 | 5.0144e-07 | 0.0016786 | 0.5662 | 0.075381 | 12.4863 | 1000.0905 | 1412.2189
400 | 275.15 | 0.00099991 | 8.7944 | 8.3945 | 0.030619 | -1 | 4.2115 | 4.2109 | -3.1349e-05 | 5.0109e-07 | 0.001673 | 0.56641 | 0.075367 | 12.4391 | 1000.0937 | 1412.6994
400 | 275.25 | 0.0009999 | 9.2156 | 8.8156 | 0.03215 | -1 | 4.2112 | 4.2107 | -2.9652e-05 | 5.0074e-07 | 0.0016674 | 0.56661 | 0.075353 | 12.3923 | 1000.0967 | 1413.1789
400 | 275.35 | 0.0009999 | 9.6367 | 9.2367 | 0.033679 | -1 | 4.2109 | 4.2105 | -2.7961e-05 | 5.0039e-07 | 0.0016618 | 0.56682 | 0.075339 | 12.3457 | 1000.0996 | 1413.6574
400 | 275.45 | 0.0009999 | 10.0577 | 9.6578 | 0.035208 | -1 | 4.2106 | 4.2102 | -2.6275e-05 | 5.0005e-07 | 0.0016563 | 0.56703 | 0.075325 | 12.2994 | 1000.1023 | 1414.135
400 | 275.55 | 0.0009999 | 10.4788 | 10.0788 | 0.036736 | -1 | 4.2103 | 4.21 | -2.4595e-05 | 4.9971e-07 | 0.0016508 | 0.56723 | 0.075311 | 12.2533 | 1000.1049 | 1414.6116
400 | 275.65 | 0.00099989 | 10.8998 | 10.4998 | 0.038264 | -1 | 4.21 | 4.2097 | -2.292e-05 | 4.9936e-07 | 0.0016454 | 0.56744 | 0.075297 | 12.2075 | 1000.1073 | 1415.0873
400 | 275.75 | 0.00099989 | 11.3208 | 10.9208 | 0.039791 | -1 | 4.2098 | 4.2095 | -2.1251e-05 | 4.9902e-07 | 0.0016399 | 0.56764 | 0.075282 | 12.162 | 1000.1095 | 1415.5619
400 | 275.85 | 0.00099989 | 11.7417 | 11.3418 | 0.041317 | -1 | 4.2095 | 4.2093 | -1.9588e-05 | 4.9868e-07 | 0.0016345 | 0.56785 | 0.075268 | 12.1168 | 1000.1115 | 1416.0356
400 | 275.95 | 0.00099989 | 12.1627 | 11.7627 | 0.042843 | -1 | 4.2092 | 4.209 | -1.793e-05 | 4.9835e-07 | 0.0016292 | 0.56806 | 0.075254 | 12.0718 | 1000.1134 | 1416.5084
400 | 276.05 | 0.00099988 | 12.5836 | 12.1836 | 0.044368 | -1 | 4.2089 | 4.2088 | -1.6278e-05 | 4.9801e-07 | 0.0016238 | 0.56826 | 0.07524 | 12.0271 | 1000.1151 | 1416.9802
400 | 276.15 | 0.00099988 | 13.0045 | 12.6045 | 0.045892 | -1 | 4.2086 | 4.2085 | -1.4631e-05 | 4.9767e-07 | 0.0016185 | 0.56846 | 0.075226 | 11.9826 | 1000.1166 | 1417.451
400 | 276.25 | 0.00099988 | 13.4253 | 13.0254 | 0.047416 | -1 | 4.2084 | 4.2083 | -1.2989e-05 | 4.9734e-07 | 0.0016132 | 0.56867 | 0.075212 | 11.9384 | 1000.118 | 1417.9209
400 | 276.35 | 0.00099988 | 13.8461 | 13.4462 | 0.048939 | -1 | 4.2081 | 4.208 | -1.1353e-05 | 4.9701e-07 | 0.0016079 | 0.56887 | 0.075198 | 11.8944 | 1000.1192 | 1418.3897
400 | 276.45 | 0.00099988 | 14.2669 | 13.867 | 0.050462 | -1 | 4.2078 | 4.2078 | -9.7225e-06 | 4.9668e-07 | 0.0016027 | 0.56908 | 0.075183 | 11.8507 | 1000.1203 | 1418.8577
400 | 276.55 | 0.00099988 | 14.6877 | 14.2878 | 0.051983 | -1 | 4.2076 | 4.2075 | -8.097e-06 | 4.9635e-07 | 0.0015975 | 0.56928 | 0.075169 | 11.8072 | 1000.1212 | 1419.3246
400 | 276.65 | 0.00099988 | 15.1085 | 14.7085 | 0.053505 | -1 | 4.2073 | 4.2073 | -6.4769e-06 | 4.9602e-07 | 0.0015923 | 0.56948 | 0.075155 | 11.764 | 1000.1219 | 1419.7906
400 | 276.75 | 0.00099988 | 15.5292 | 15.1292 | 0.055025 | -1 | 4.2071 | 4.207 | -4.862e-06 | 4.957e-07 | 0.0015872 | 0.56969 | 0.075141 | 11.7211 | 1000.1225 | 1420.2556
400 | 276.85 | 0.00099988 | 15.9499 | 15.5499 | 0.056545 | -1 | 4.2068 | 4.2068 | -3.2523e-06 | 4.9537e-07 | 0.001582 | 0.56989 | 0.075127 | 11.6783 | 1000.1229 | 1420.7197
400 | 276.95 | 0.00099988 | 16.3705 | 15.9706 | 0.058064 | -1 | 4.2066 | 4.2066 | -1.6477e-06 | 4.9505e-07 | 0.0015769 | 0.57009 | 0.075112 | 11.6358 | 1000.1231 | 1421.1828
400 | 277.05 | 0.00099988 | 16.7912 | 16.3912 | 0.059583 | -1 | 4.2063 | 4.2063 | -4.8383e-08 | 4.9473e-07 | 0.0015719 | 0.57029 | 0.075098 | 11.5936 | 1000.1232 | 1421.6449
400 | 277.15 | 0.00099988 | 17.2118 | 16.8118 | 0.061101 | -1 | 4.2061 | 4.206 | 1.5458e-06 | 4.944e-07 | 0.0015668 | 0.5705 | 0.075084 | 11.5516 | 1000.1231 | 1422.1061
400 | 277.25 | 0.00099988 | 17.6324 | 17.2324 | 0.062618 | -1 | 4.2058 | 4.2058 | 3.135e-06 | 4.9409e-07 | 0.0015618 | 0.5707 | 0.07507 | 11.5098 | 1000.1229 | 1422.5663
400 | 277.35 | 0.00099988 | 18.053 | 17.653 | 0.064135 | -1 | 4.2056 | 4.2055 | 4.719e-06 | 4.9377e-07 | 0.0015568 | 0.5709 | 0.075056 | 11.4683 | 1000.1225 | 1423.0255
400 | 277.45 | 0.00099988 | 18.4735 | 18.0735 | 0.065651 | -1 | 4.2053 | 4.2053 | 6.2981e-06 | 4.9345e-07 | 0.0015518 | 0.5711 | 0.075041 | 11.427 | 1000.122 | 1423.4838
400 | 277.55 | 0.00099988 | 18.894 | 18.4941 | 0.067166 | -1 | 4.2051 | 4.205 | 7.8721e-06 | 4.9314e-07 | 0.0015469 | 0.5713 | 0.075027 | 11.3859 | 1000.1213 | 1423.9411
400 | 277.65 | 0.00099988 | 19.3145 | 18.9146 | 0.068681 | -1 | 4.2048 | 4.2048 | 9.4412e-06 | 4.9282e-07 | 0.001542 | 0.5715 | 0.075013 | 11.3451 | 1000.1204 | 1424.3975
400 | 277.75 | 0.00099988 | 19.735 | 19.335 | 0.070195 | -1 | 4.2046 | 4.2045 | 1.1005e-05 | 4.9251e-07 | 0.0015371 | 0.5717 | 0.074999 | 11.3045 | 1000.1194 | 1424.8529
400 | 277.85 | 0.00099988 | 20.1554 | 19.7555 | 0.071708 | -1 | 4.2044 | 4.2043 | 1.2564e-05 | 4.922e-07 | 0.0015322 | 0.5719 | 0.074984 | 11.2641 | 1000.1182 | 1425.3073
400 | 277.95 | 0.00099988 | 20.5759 | 20.1759 | 0.073221 | -1 | 4.2041 | 4.204 | 1.4119e-05 | 4.9189e-07 | 0.0015274 | 0.5721 | 0.07497 | 11.2239 | 1000.1169 | 1425.7607
400 | 278.05 | 0.00099988 | 20.9963 | 20.5963 | 0.074733 | -1 | 4.2039 | 4.2038 | 1.5668e-05 | 4.9158e-07 | 0.0015225 | 0.5723 | 0.074956 | 11.184 | 1000.1154 | 1426.2132
400 | 278.15 | 0.00099989 | 21.4166 | 21.0167 | 0.076245 | -1 | 4.2037 | 4.2035 | 1.7213e-05 | 4.9127e-07 | 0.0015177 | 0.5725 | 0.074942 | 11.1443 | 1000.1137 | 1426.6648
400 | 278.25 | 0.00099989 | 21.837 | 21.437 | 0.077756 | -1 | 4.2034 | 4.2032 | 1.8753e-05 | 4.9097e-07 | 0.001513 | 0.5727 | 0.074927 | 11.1048 | 1000.1119 | 1427.1153
400 | 278.35 | 0.00099989 | 22.2573 | 21.8574 | 0.079266 | -1 | 4.2032 | 4.203 | 2.0288e-05 | 4.9066e-07 | 0.0015082 | 0.5729 | 0.074913 | 11.0655 | 1000.11 | 1427.565
400 | 278.45 | 0.00099989 | 22.6776 | 22.2777 | 0.080776 | -1 | 4.203 | 4.2027 | 2.1818e-05 | 4.9036e-07 | 0.0015035 | 0.5731 | 0.074899 | 11.0264 | 1000.1079 | 1428.0136
400 | 278.55 | 0.00099989 | 23.0979 | 22.698 | 0.082285 | -1 | 4.2028 | 4.2025 | 2.3344e-05 | 4.9006e-07 | 0.0014988 | 0.57329 | 0.074885 | 10.9876 | 1000.1056 | 1428.4613
400 | 278.65 | 0.0009999 | 23.5182 | 23.1182 | 0.083794 | -1 | 4.2025 | 4.2022 | 2.4865e-05 | 4.8976e-07 | 0.0014941 | 0.57349 | 0.07487 | 10.9489 | 1000.1032 | 1428.908
400 | 278.75 | 0.0009999 | 23.9384 | 23.5385 | 0.085302 | -1 | 4.2023 | 4.2019 | 2.6381e-05 | 4.8946e-07 | 0.0014895 | 0.57369 | 0.074856 | 10.9105 | 1000.1006 | 1429.3538
400 | 278.85 | 0.0009999 | 24.3586 | 23.9587 | 0.086809 | -1 | 4.2021 | 4.2017 | 2.7892e-05 | 4.8916e-07 | 0.0014848 | 0.57389 | 0.074842 | 10.8723 | 1000.0979 | 1429.7986
400 | 278.95 | 0.0009999 | 24.7789 | 24.3789 | 0.088315 | -1 | 4.2019 | 4.2014 | 2.9399e-05 | 4.8887e-07 | 0.0014802 | 0.57408 | 0.074827 | 10.8343 | 1000.0951 | 1430.2425
400 | 279.05 | 0.00099991 | 25.199 | 24.7991 | 0.089821 | -1 | 4.2017 | 4.2011 | 3.0902e-05 | 4.8857e-07 | 0.0014756 | 0.57428 | 0.074813 | 10.7964 | 1000.092 | 1430.6854
400 | 279.15 | 0.00099991 | 25.6192 | 25.2192 | 0.091327 | -1 | 4.2015 | 4.2009 | 3.24e-05 | 4.8828e-07 | 0.0014711 | 0.57448 | 0.074799 | 10.7588 | 1000.0889 | 1431.1273
400 | 279.25 | 0.00099991 | 26.0393 | 25.6394 | 0.092832 | -1 | 4.2013 | 4.2006 | 3.3893e-05 | 4.8799e-07 | 0.0014665 | 0.57468 | 0.074784 | 10.7215 | 1000.0856 | 1431.5683
400 | 279.35 | 0.00099992 | 26.4594 | 26.0595 | 0.094336 | -1 | 4.2011 | 4.2003 | 3.5382e-05 | 4.8769e-07 | 0.001462 | 0.57487 | 0.07477 | 10.6843 | 1000.0821 | 1432.0083
400 | 279.45 | 0.00099992 | 26.8795 | 26.4796 | 0.095839 | -1 | 4.2008 | 4.2001 | 3.6866e-05 | 4.874e-07 | 0.0014575 | 0.57507 | 0.074756 | 10.6473 | 1000.0785 | 1432.4474
400 | 279.55 | 0.00099993 | 27.2996 | 26.8996 | 0.097342 | -1 | 4.2006 | 4.1998 | 3.8346e-05 | 4.8712e-07 | 0.0014531 | 0.57526 | 0.074741 | 10.6105 | 1000.0747 | 1432.8855
400 | 279.65 | 0.00099993 | 27.7197 | 27.3197 | 0.098845 | -1 | 4.2004 | 4.1995 | 3.9822e-05 | 4.8683e-07 | 0.0014486 | 0.57546 | 0.074727 | 10.5739 | 1000.0708 | 1433.3226
400 | 279.75 | 0.00099993 | 28.1397 | 27.7397 | 0.10035 | -1 | 4.2002 | 4.1993 | 4.1293e-05 | 4.8654e-07 | 0.0014442 | 0.57565 | 0.074713 | 10.5375 | 1000.0668 | 1433.7588
400 | 279.85 | 0.00099994 | 28.5597 | 28.1597 | 0.10185 | -1 | 4.2 | 4.199 | 4.276e-05 | 4.8626e-07 | 0.0014398 | 0.57585 | 0.074698 | 10.5013 | 1000.0626 | 1434.1941
400 | 279.95 | 0.00099994 | 28.9797 | 28.5797 | 0.10335 | -1 | 4.1998 | 4.1987 | 4.4222e-05 | 4.8597e-07 | 0.0014354 | 0.57604 | 0.074684 | 10.4652 | 1000.0582 | 1434.6284
400 | 280.05 | 0.00099995 | 29.3997 | 28.9997 | 0.10485 | -1 | 4.1997 | 4.1984 | 4.568e-05 | 4.8569e-07 | 0.001431 | 0.57624 | 0.07467 | 10.4294 | 1000.0537 | 1435.0617
400 | 280.15 | 0.00099995 | 29.8196 | 29.4197 | 0.10635 | -1 | 4.1995 | 4.1982 | 4.7134e-05 | 4.8541e-07 | 0.0014267 | 0.57643 | 0.074655 | 10.3938 | 1000.0491 | 1435.4941
400 | 280.25 | 0.00099996 | 30.2396 | 29.8396 | 0.10785 | -1 | 4.1993 | 4.1979 | 4.8584e-05 | 4.8513e-07 | 0.0014224 | 0.57663 | 0.074641 | 10.3583 | 1000.0443 | 1435.9255
400 | 280.35 | 0.00099996 | 30.6595 | 30.2595 | 0.10934 | -1 | 4.1991 | 4.1976 | 5.0029e-05 | 4.8485e-07 | 0.0014181 | 0.57682 | 0.074626 | 10.3231 | 1000.0393 | 1436.356
400 | 280.45 | 0.00099997 | 31.0794 | 30.6794 | 0.11084 | -1 | 4.1989 | 4.1973 | 5.147e-05 | 4.8457e-07 | 0.0014138 | 0.57701 | 0.074612 | 10.288 | 1000.0343 | 1436.7856
400 | 280.55 | 0.00099997 | 31.4993 | 31.0993 | 0.11234 | -1 | 4.1987 | 4.1971 | 5.2907e-05 | 4.843e-07 | 0.0014095 | 0.57721 | 0.074598 | 10.2531 | 1000.0291 | 1437.2141
400 | 280.65 | 0.00099998 | 31.9191 | 31.5191 | 0.11383 | -1 | 4.1985 | 4.1968 | 5.434e-05 | 4.8402e-07 | 0.0014053 | 0.5774 | 0.074583 | 10.2184 | 1000.0237 | 1437.6418
400 | 280.75 | 0.00099998 | 32.339 | 31.939 | 0.11533 | -1 | 4.1983 | 4.1965 | 5.5768e-05 | 4.8375e-07 | 0.0014011 | 0.57759 | 0.074569 | 10.1839 | 1000.0182 | 1438.0684
400 | 280.85 | 0.00099999 | 32.7588 | 32.3588 | 0.11683 | -1 | 4.1981 | 4.1962 | 5.7193e-05 | 4.8348e-07 | 0.0013969 | 0.57778 | 0.074554 | 10.1496 | 1000.0125 | 1438.4942
400 | 280.95 | 0.00099999 | 33.1786 | 32.7786 | 0.11832 | -1 | 4.198 | 4.196 | 5.8613e-05 | 4.832e-07 | 0.0013927 | 0.57798 | 0.07454 | 10.1154 | 1000.0067 | 1438.919
400 | 281.05 | 0.001 | 33.5984 | 33.1984 | 0.11981 | -1 | 4.1978 | 4.1957 | 6.0029e-05 | 4.8293e-07 | 0.0013885 | 0.57817 | 0.074526 | 10.0814 | 1000.0008 | 1439.3428
400 | 281.15 | 0.001 | 34.0182 | 33.6182 | 0.12131 | -1 | 4.1976 | 4.1954 | 6.1442e-05 | 4.8267e-07 | 0.0013844 | 0.57836 | 0.074511 | 10.0476 | 999.9947 | 1439.7657
400 | 281.25 | 0.001 | 34.4379 | 34.0379 | 0.1228 | -1 | 4.1974 | 4.1951 | 6.285e-05 | 4.824e-07 | 0.0013803 | 0.57855 | 0.074497 | 10.014 | 999.9885 | 1440.1876
400 | 281.35 | 0.001 | 34.8576 | 34.4576 | 0.12429 | -1 | 4.1972 | 4.1948 | 6.4254e-05 | 4.8213e-07 | 0.0013762 | 0.57874 | 0.074482 | 9.9806 | 999.9822 | 1440.6086
400 | 281.45 | 0.001 | 35.2774 | 34.8773 | 0.12578 | -1 | 4.1971 | 4.1946 | 6.5654e-05 | 4.8187e-07 | 0.0013721 | 0.57893 | 0.074468 | 9.9473 | 999.9757 | 1441.0287
400 | 281.55 | 0.001 | 35.6971 | 35.297 | 0.12727 | -1 | 4.1969 | 4.1943 | 6.705e-05 | 4.816e-07 | 0.001368 | 0.57912 | 0.074453 | 9.9142 | 999.969 | 1441.4478
400 | 281.65 | 0.001 | 36.1167 | 35.7167 | 0.12876 | -1 | 4.1967 | 4.194 | 6.8443e-05 | 4.8134e-07 | 0.001364 | 0.57932 | 0.074439 | 9.8813 | 999.9623 | 1441.866
400 | 281.75 | 0.001 | 36.5364 | 36.1364 | 0.13025 | -1 | 4.1966 | 4.1937 | 6.9831e-05 | 4.8108e-07 | 0.00136 | 0.57951 | 0.074424 | 9.8485 | 999.9554 | 1442.2832
400 | 281.85 | 0.0010001 | 36.956 | 36.556 | 0.13174 | -1 | 4.1964 | 4.1934 | 7.1215e-05 | 4.8082e-07 | 0.001356 | 0.5797 | 0.07441 | 9.8159 | 999.9483 | 1442.6995
400 | 281.95 | 0.0010001 | 37.3757 | 36.9757 | 0.13323 | -1 | 4.1962 | 4.1931 | 7.2596e-05 | 4.8056e-07 | 0.001352 | 0.57989 | 0.074395 | 9.7835 | 999.9411 | 1443.1148
400 | 282.05 | 0.0010001 | 37.7953 | 37.3953 | 0.13472 | -1 | 4.1961 | 4.1928 | 7.3973e-05 | 4.803e-07 | 0.001348 | 0.58007 | 0.074381 | 9.7512 | 999.9338 | 1443.5292
400 | 282.15 | 0.0010001 | 38.2149 | 37.8149 | 0.13621 | -1 | 4.1959 | 4.1926 | 7.5346e-05 | 4.8004e-07 | 0.0013441 | 0.58026 | 0.074366 | 9.7191 | 999.9263 | 1443.9427
400 | 282.25 | 0.0010001 | 38.6345 | 38.2344 | 0.13769 | -1 | 4.1957 | 4.1923 | 7.6715e-05 | 4.7978e-07 | 0.0013402 | 0.58045 | 0.074352 | 9.6872 | 999.9187 | 1444.3552
400 | 282.35 | 0.0010001 | 39.054 | 38.654 | 0.13918 | -1 | 4.1956 | 4.192 | 7.808e-05 | 4.7953e-07 | 0.0013363 | 0.58064 | 0.074337 | 9.6554 | 999.911 | 1444.7668
400 | 282.45 | 0.0010001 | 39.4736 | 39.0735 | 0.14067 | -1 | 4.1954 | 4.1917 | 7.9442e-05 | 4.7928e-07 | 0.0013324 | 0.58083 | 0.074323 | 9.6238 | 999.9031 | 1445.1774
400 | 282.55 | 0.0010001 | 39.8931 | 39.4931 | 0.14215 | -1 | 4.1952 | 4.1914 | 8.0799e-05 | 4.7902e-07 | 0.0013285 | 0.58102 | 0.074308 | 9.5924 | 999.8951 | 1445.5871
400 | 282.65 | 0.0010001 | 40.3126 | 39.9126 | 0.14364 | -1 | 4.1951 | 4.1911 | 8.2153e-05 | 4.7877e-07 | 0.0013246 | 0.58121 | 0.074294 | 9.5611 | 999.8869 | 1445.9959
400 | 282.75 | 0.0010001 | 40.7321 | 40.3321 | 0.14512 | -1 | 4.1949 | 4.1908 | 8.3504e-05 | 4.7852e-07 | 0.0013208 | 0.58139 | 0.074279 | 9.53 | 999.8787 | 1446.4037
400 | 282.85 | 0.0010001 | 41.1516 | 40.7516 | 0.1466 | -1 | 4.1948 | 4.1905 | 8.4851e-05 | 4.7827e-07 | 0.001317 | 0.58158 | 0.074265 | 9.499 | 999.8702 | 1446.8106
400 | 282.95 | 0.0010001 | 41.5711 | 41.171 | 0.14809 | -1 | 4.1946 | 4.1902 | 8.6194e-05 | 4.7802e-07 | 0.0013132 | 0.58177 | 0.07425 | 9.4682 | 999.8617 | 1447.2166
400 | 283.05 | 0.0010001 | 41.9905 | 41.5905 | 0.14957 | -1 | 4.1945 | 4.1899 | 8.7533e-05 | 4.7778e-07 | 0.0013094 | 0.58196 | 0.074236 | 9.4375 | 999.853 | 1447.6216
400 | 283.15 | 0.0010002 | 42.41 | 42.0099 | 0.15105 | -1 | 4.1943 | 4.1896 | 8.8869e-05 | 4.7753e-07 | 0.0013056 | 0.58214 | 0.074221 | 9.407 | 999.8442 | 1448.0257
400 | 283.25 | 0.0010002 | 42.8294 | 42.4293 | 0.15253 | -1 | 4.1942 | 4.1893 | 9.0201e-05 | 4.7728e-07 | 0.0013019 | 0.58233 | 0.074206 | 9.3767 | 999.8352 | 1448.4289
400 | 283.35 | 0.0010002 | 43.2488 | 42.8487 | 0.15401 | -1 | 4.194 | 4.189 | 9.1529e-05 | 4.7704e-07 | 0.0012982 | 0.58252 | 0.074192 | 9.3465 | 999.8262 | 1448.8312
400 | 283.45 | 0.0010002 | 43.6682 | 43.2681 | 0.15549 | -1 | 4.1939 | 4.1887 | 9.2854e-05 | 4.768e-07 | 0.0012944 | 0.5827 | 0.074177 | 9.3164 | 999.8169 | 1449.2325
400 | 283.55 | 0.0010002 | 44.0876 | 43.6875 | 0.15697 | -1 | 4.1937 | 4.1884 | 9.4176e-05 | 4.7656e-07 | 0.0012907 | 0.58289 | 0.074163 | 9.2865 | 999.8076 | 1449.6329
400 | 283.65 | 0.0010002 | 44.507 | 44.1069 | 0.15845 | -1 | 4.1936 | 4.1881 | 9.5494e-05 | 4.7632e-07 | 0.0012871 | 0.58307 | 0.074148 | 9.2568 | 999.7981 | 1450.0323
400 | 283.75 | 0.0010002 | 44.9263 | 44.5262 | 0.15993 | -1 | 4.1934 | 4.1878 | 9.6808e-05 | 4.7608e-07 | 0.0012834 | 0.58326 | 0.074134 | 9.2272 | 999.7885 | 1450.4309
400 | 283.85 | 0.0010002 | 45.3456 | 44.9455 | 0.1614 | -1 | 4.1933 | 4.1875 | 9.8119e-05 | 4.7584e-07 | 0.0012798 | 0.58344 | 0.074119 | 9.1977 | 999.7787 | 1450.8285
400 | 283.95 | 0.0010002 | 45.765 | 45.3649 | 0.16288 | -1 | 4.1931 | 4.1872 | 9.9427e-05 | 4.756e-07 | 0.0012761 | 0.58363 | 0.074104 | 9.1684 | 999.7689 | 1451.2251
400 | 284.05 | 0.0010002 | 46.1843 | 45.7842 | 0.16436 | -1 | 4.193 | 4.1869 | 0.00010073 | 4.7536e-07 | 0.0012725 | 0.58381 | 0.07409 | 9.1393 | 999.7589 | 1451.6209
400 | 284.15 | 0.0010003 | 46.6036 | 46.2035 | 0.16583 | -1 | 4.1929 | 4.1866 | 0.00010203 | 4.7513e-07 | 0.0012689 | 0.584 | 0.074075 | 9.1102 | 999.7487 | 1452.0157
400 | 284.25 | 0.0010003 | 47.0228 | 46.6227 | 0.16731 | -1 | 4.1927 | 4.1863 | 0.00010333 | 4.749e-07 | 0.0012653 | 0.58418 | 0.074061 | 9.0814 | 999.7385 | 1452.4096
400 | 284.35 | 0.0010003 | 47.4421 | 47.042 | 0.16878 | -1 | 4.1926 | 4.186 | 0.00010462 | 4.7466e-07 | 0.0012618 | 0.58437 | 0.074046 | 9.0526 | 999.7281 | 1452.8026
400 | 284.45 | 0.0010003 | 47.8614 | 47.4612 | 0.17026 | -1 | 4.1924 | 4.1857 | 0.00010591 | 4.7443e-07 | 0.0012582 | 0.58455 | 0.074031 | 9.024 | 999.7175 | 1453.1947
400 | 284.55 | 0.0010003 | 48.2806 | 47.8805 | 0.17173 | -1 | 4.1923 | 4.1854 | 0.0001072 | 4.742e-07 | 0.0012547 | 0.58474 | 0.074017 | 8.9956 | 999.7069 | 1453.5859
400 | 284.65 | 0.0010003 | 48.6998 | 48.2997 | 0.17321 | -1 | 4.1922 | 4.1851 | 0.00010848 | 4.7397e-07 | 0.0012512 | 0.58492 | 0.074002 | 8.9673 | 999.6961 | 1453.9761
400 | 284.75 | 0.0010003 | 49.119 | 48.7189 | 0.17468 | -1 | 4.192 | 4.1848 | 0.00010976 | 4.7374e-07 | 0.0012477 | 0.5851 | 0.073987 | 8.9391 | 999.6852 | 1454.3654
400 | 284.85 | 0.0010003 | 49.5382 | 49.1381 | 0.17615 | -1 | 4.1919 | 4.1845 | 0.00011104 | 4.7351e-07 | 0.0012442 | 0.58528 | 0.073973 | 8.9111 | 999.6742 | 1454.7538
400 | 284.95 | 0.0010003 | 49.9574 | 49.5573 | 0.17762 | -1 | 4.1918 | 4.1842 | 0.00011231 | 4.7329e-07 | 0.0012407 | 0.58547 | 0.073958 | 8.8832 | 999.663 | 1455.1413
400 | 285.05 | 0.0010003 | 50.3766 | 49.9764 | 0.17909 | -1 | 4.1916 | 4.1839 | 0.00011359 | 4.7306e-07 | 0.0012373 | 0.58565 | 0.073943 | 8.8554 | 999.6517 | 1455.5278
400 | 285.15 | 0.0010004 | 50.7957 | 50.3956 | 0.18056 | -1 | 4.1915 | 4.1836 | 0.00011485 | 4.7284e-07 | 0.0012338 | 0.58583 | 0.073929 | 8.8278 | 999.6403 | 1455.9135
400 | 285.25 | 0.0010004 | 51.2149 | 50.8147 | 0.18203 | -1 | 4.1914 | 4.1833 | 0.00011612 | 4.7261e-07 | 0.0012304 | 0.58601 | 0.073914 | 8.8003 | 999.6287 | 1456.2982
400 | 285.35 | 0.0010004 | 51.634 | 51.2339 | 0.1835 | -1 | 4.1913 | 4.1829 | 0.00011738 | 4.7239e-07 | 0.001227 | 0.5862 | 0.073899 | 8.7729 | 999.6171 | 1456.682
400 | 285.45 | 0.0010004 | 52.0531 | 51.653 | 0.18497 | -1 | 4.1911 | 4.1826 | 0.00011864 | 4.7217e-07 | 0.0012236 | 0.58638 | 0.073885 | 8.7457 | 999.6053 | 1457.065
400 | 285.55 | 0.0010004 | 52.4722 | 52.0721 | 0.18644 | -1 | 4.191 | 4.1823 | 0.00011989 | 4.7195e-07 | 0.0012202 | 0.58656 | 0.07387 | 8.7186 | 999.5934 | 1457.447
400 | 285.65 | 0.0010004 | 52.8913 | 52.4912 | 0.1879 | -1 | 4.1909 | 4.182 | 0.00012114 | 4.7173e-07 | 0.0012169 | 0.58674 | 0.073855 | 8.6916 | 999.5813 | 1457.828
400 | 285.75 | 0.0010004 | 53.3104 | 52.9103 | 0.18937 | -1 | 4.1908 | 4.1817 | 0.00012239 | 4.7151e-07 | 0.0012135 | 0.58692 | 0.073841 | 8.6648 | 999.5691 | 1458.2082
400 | 285.85 | 0.0010004 | 53.7295 | 53.3293 | 0.19084 | -1 | 4.1906 | 4.1814 | 0.00012363 | 4.7129e-07 | 0.0012102 | 0.5871 | 0.073826 | 8.6381 | 999.5568 | 1458.5875
400 | 285.95 | 0.0010005 | 54.1486 | 53.7484 | 0.1923 | -1 | 4.1905 | 4.1811 | 0.00012488 | 4.7108e-07 | 0.0012069 | 0.58728 | 0.073811 | 8.6115 | 999.5444 | 1458.9659
400 | 286.05 | 0.0010005 | 54.5676 | 54.1674 | 0.19377 | -1 | 4.1904 | 4.1807 | 0.00012612 | 4.7086e-07 | 0.0012036 | 0.58746 | 0.073796 | 8.5851 | 999.5319 | 1459.3433
400 | 286.15 | 0.0010005 | 54.9866 | 54.5864 | 0.19523 | -1 | 4.1903 | 4.1804 | 0.00012735 | 4.7065e-07 | 0.0012003 | 0.58764 | 0.073782 | 8.5587 | 999.5192 | 1459.7199
400 | 286.25 | 0.0010005 | 55.4057 | 55.0055 | 0.1967 | -1 | 4.1902 | 4.1801 | 0.00012858 | 4.7043e-07 | 0.001197 | 0.58782 | 0.073767 | 8.5325 | 999.5064 | 1460.0955
400 | 286.35 | 0.0010005 | 55.8247 | 55.4245 | 0.19816 | -1 | 4.19 | 4.1798 | 0.00012981 | 4.7022e-07 | 0.0011937 | 0.588 | 0.073752 | 8.5065 | 999.4935 | 1460.4703
400 | 286.45 | 0.0010005 | 56.2437 | 55.8435 | 0.19962 | -1 | 4.1899 | 4.1795 | 0.00013104 | 4.7001e-07 | 0.0011905 | 0.58818 | 0.073737 | 8.4805 | 999.4805 | 1460.8441
400 | 286.55 | 0.0010005 | 56.6627 | 56.2624 | 0.20109 | -1 | 4.1898 | 4.1791 | 0.00013226 | 4.698e-07 | 0.0011873 | 0.58836 | 0.073723 | 8.4547 | 999.4673 | 1461.2171
400 | 286.65 | 0.0010005 | 57.0816 | 56.6814 | 0.20255 | -1 | 4.1897 | 4.1788 | 0.00013348 | 4.6959e-07 | 0.001184 | 0.58854 | 0.073708 | 8.429 | 999.454 | 1461.5891
400 | 286.75 | 0.0010006 | 57.5006 | 57.1004 | 0.20401 | -1 | 4.1896 | 4.1785 | 0.0001347 | 4.6938e-07 | 0.0011808 | 0.58872 | 0.073693 | 8.4034 | 999.4406 | 1461.9603
400 | 286.85 | 0.0010006 | 57.9195 | 57.5193 | 0.20547 | -1 | 4.1895 | 4.1782 | 0.00013592 | 4.6917e-07 | 0.0011776 | 0.58889 | 0.073678 | 8.3779 | 999.4271 | 1462.3305
400 | 286.95 | 0.0010006 | 58.3385 | 57.9383 | 0.20693 | -1 | 4.1894 | 4.1778 | 0.00013713 | 4.6896e-07 | 0.0011745 | 0.58907 | 0.073664 | 8.3526 | 999.4135 | 1462.6999
400 | 287.05 | 0.0010006 | 58.7574 | 58.3572 | 0.20839 | -1 | 4.1892 | 4.1775 | 0.00013834 | 4.6876e-07 | 0.0011713 | 0.58925 | 0.073649 | 8.3273 | 999.3997 | 1463.0683
400 | 287.15 | 0.0010006 | 59.1763 | 58.7761 | 0.20985 | -1 | 4.1891 | 4.1772 | 0.00013954 | 4.6855e-07 | 0.0011682 | 0.58943 | 0.073634 | 8.3022 | 999.3858 | 1463.4359
400 | 287.25 | 0.0010006 | 59.5952 | 59.195 | 0.21131 | -1 | 4.189 | 4.1769 | 0.00014075 | 4.6835e-07 | 0.001165 | 0.58961 | 0.073619 | 8.2772 | 999.3718 | 1463.8026
400 | 287.35 | 0.0010006 | 60.0141 | 59.6139 | 0.21277 | -1 | 4.1889 | 4.1765 | 0.00014195 | 4.6815e-07 | 0.0011619 | 0.58978 | 0.073604 | 8.2524 | 999.3577 | 1464.1684
400 | 287.45 | 0.0010007 | 60.433 | 60.0328 | 0.21422 | -1 | 4.1888 | 4.1762 | 0.00014314 | 4.6794e-07 | 0.0011588 | 0.58996 | 0.07359 | 8.2276 | 999.3434 | 1464.5332
400 | 287.55 | 0.0010007 | 60.8519 | 60.4516 | 0.21568 | -1 | 4.1887 | 4.1759 | 0.00014434 | 4.6774e-07 | 0.0011557 | 0.59014 | 0.073575 | 8.203 | 999.3291 | 1464.8972
400 | 287.65 | 0.0010007 | 61.2708 | 60.8705 | 0.21714 | -1 | 4.1886 | 4.1756 | 0.00014553 | 4.6754e-07 | 0.0011526 | 0.59031 | 0.07356 | 8.1784 | 999.3146 | 1465.2603
400 | 287.75 | 0.0010007 | 61.6896 | 61.2893 | 0.21859 | -1 | 4.1885 | 4.1752 | 0.00014672 | 4.6734e-07 | 0.0011495 | 0.59049 | 0.073545 | 8.154 | 999.3 | 1465.6225
400 | 287.85 | 0.0010007 | 62.1085 | 61.7082 | 0.22005 | -1 | 4.1884 | 4.1749 | 0.0001479 | 4.6715e-07 | 0.0011465 | 0.59067 | 0.07353 | 8.1297 | 999.2853 | 1465.9839
400 | 287.95 | 0.0010007 | 62.5273 | 62.127 | 0.2215 | -1 | 4.1883 | 4.1746 | 0.00014909 | 4.6695e-07 | 0.0011435 | 0.59084 | 0.073515 | 8.1056 | 999.2704 | 1466.3443
400 | 288.05 | 0.0010007 | 62.9461 | 62.5458 | 0.22296 | -1 | 4.1882 | 4.1742 | 0.00015027 | 4.6675e-07 | 0.0011404 | 0.59102 | 0.073501 | 8.0815 | 999.2555 | 1466.7039
400 | 288.15 | 0.0010008 | 63.3649 | 62.9646 | 0.22441 | -1 | 4.1881 | 4.1739 | 0.00015144 | 4.6656e-07 | 0.0011374 | 0.59119 | 0.073486 | 8.0575 | 999.2404 | 1467.0625
400 | 288.25 | 0.0010008 | 63.7837 | 63.3834 | 0.22586 | -1 | 4.188 | 4.1736 | 0.00015262 | 4.6636e-07 | 0.0011344 | 0.59137 | 0.073471 | 8.0337 | 999.2252 | 1467.4203
400 | 288.35 | 0.0010008 | 64.2025 | 63.8022 | 0.22732 | -1 | 4.1879 | 4.1732 | 0.00015379 | 4.6617e-07 | 0.0011314 | 0.59154 | 0.073456 | 8.0099 | 999.2099 | 1467.7772
400 | 288.45 | 0.0010008 | 64.6213 | 64.221 | 0.22877 | -1 | 4.1878 | 4.1729 | 0.00015496 | 4.6598e-07 | 0.0011284 | 0.59172 | 0.073441 | 7.9863 | 999.1945 | 1468.1332
400 | 288.55 | 0.0010008 | 65.0401 | 64.6398 | 0.23022 | -1 | 4.1877 | 4.1726 | 0.00015613 | 4.6579e-07 | 0.0011255 | 0.59189 | 0.073426 | 7.9628 | 999.1789 | 1468.4884
400 | 288.65 | 0.0010008 | 65.4588 | 65.0585 | 0.23167 | -1 | 4.1876 | 4.1722 | 0.00015729 | 4.6559e-07 | 0.0011225 | 0.59207 | 0.073411 | 7.9393 | 999.1633 | 1468.8426
400 | 288.75 | 0.0010009 | 65.8776 | 65.4773 | 0.23312 | -1 | 4.1875 | 4.1719 | 0.00015845 | 4.654e-07 | 0.0011196 | 0.59224 | 0.073397 | 7.916 | 999.1475 | 1469.196
400 | 288.85 | 0.0010009 | 66.2963 | 65.896 | 0.23457 | -1 | 4.1874 | 4.1716 | 0.00015961 | 4.6522e-07 | 0.0011166 | 0.59241 | 0.073382 | 7.8928 | 999.1316 | 1469.5485
400 | 288.95 | 0.0010009 | 66.7151 | 66.3147 | 0.23602 | -1 | 4.1873 | 4.1712 | 0.00016076 | 4.6503e-07 | 0.0011137 | 0.59259 | 0.073367 | 7.8697 | 999.1156 | 1469.9001
400 | 289.05 | 0.0010009 | 67.1338 | 66.7334 | 0.23747 | -1 | 4.1872 | 4.1709 | 0.00016192 | 4.6484e-07 | 0.0011108 | 0.59276 | 0.073352 | 7.8467 | 999.0995 | 1470.2509
400 | 289.15 | 0.0010009 | 67.5525 | 67.1521 | 0.23892 | -1 | 4.1871 | 4.1705 | 0.00016307 | 4.6465e-07 | 0.0011079 | 0.59293 | 0.073337 | 7.8239 | 999.0833 | 1470.6008
400 | 289.25 | 0.0010009 | 67.9712 | 67.5708 | 0.24037 | -1 | 4.187 | 4.1702 | 0.00016422 | 4.6447e-07 | 0.0011051 | 0.59311 | 0.073322 | 7.8011 | 999.0669 | 1470.9498
400 | 289.35 | 0.001001 | 68.3899 | 67.9895 | 0.24181 | -1 | 4.1869 | 4.1699 | 0.00016536 | 4.6428e-07 | 0.0011022 | 0.59328 | 0.073307 | 7.7784 | 999.0504 | 1471.2979
400 | 289.45 | 0.001001 | 68.8086 | 68.4082 | 0.24326 | -1 | 4.1868 | 4.1695 | 0.0001665 | 4.641e-07 | 0.0010993 | 0.59345 | 0.073292 | 7.7558 | 999.0339 | 1471.6452
400 | 289.55 | 0.001001 | 69.2273 | 68.8269 | 0.24471 | -1 | 4.1867 | 4.1692 | 0.00016764 | 4.6392e-07 | 0.0010965 | 0.59363 | 0.073277 | 7.7333 | 999.0172 | 1471.9916
400 | 289.65 | 0.001001 | 69.646 | 69.2456 | 0.24615 | -1 | 4.1866 | 4.1688 | 0.00016878 | 4.6374e-07 | 0.0010937 | 0.5938 | 0.073262 | 7.711 | 999.0004 | 1472.3371
400 | 289.75 | 0.001001 | 70.0646 | 69.6642 | 0.2476 | -1 | 4.1865 | 4.1685 | 0.00016992 | 4.6356e-07 | 0.0010908 | 0.59397 | 0.073247 | 7.6887 | 998.9835 | 1472.6817
400 | 289.85 | 0.001001 | 70.4833 | 70.0828 | 0.24904 | -1 | 4.1865 | 4.1681 | 0.00017105 | 4.6338e-07 | 0.001088 | 0.59414 | 0.073233 | 7.6665 | 998.9664 | 1473.0255
400 | 289.95 | 0.0010011 | 70.9019 | 70.5015 | 0.25049 | -1 | 4.1864 | 4.1678 | 0.00017218 | 4.632e-07 | 0.0010852 | 0.59431 | 0.073218 | 7.6444 | 998.9493 | 1473.3684
400 | 290.05 | 0.0010011 | 71.3205 | 70.9201 | 0.25193 | -1 | 4.1863 | 4.1674 | 0.00017331 | 4.6302e-07 | 0.0010824 | 0.59448 | 0.073203 | 7.6225 | 998.932 | 1473.7105
400 | 290.15 | 0.0010011 | 71.7392 | 71.3387 | 0.25337 | -1 | 4.1862 | 4.1671 | 0.00017443 | 4.6284e-07 | 0.0010797 | 0.59466 | 0.073188 | 7.6006 | 998.9147 | 1474.0517
400 | 290.25 | 0.0010011 | 72.1578 | 71.7573 | 0.25481 | -1 | 4.1861 | 4.1668 | 0.00017555 | 4.6266e-07 | 0.0010769 | 0.59483 | 0.073173 | 7.5788 | 998.8972 | 1474.392
400 | 290.35 | 0.0010011 | 72.5764 | 72.1759 | 0.25626 | -1 | 4.186 | 4.1664 | 0.00017667 | 4.6249e-07 | 0.0010742 | 0.595 | 0.073158 | 7.5571 | 998.8796 | 1474.7315
400 | 290.45 | 0.0010011 | 72.995 | 72.5945 | 0.2577 | -1 | 4.1859 | 4.1661 | 0.00017779 | 4.6231e-07 | 0.0010714 | 0.59517 | 0.073143 | 7.5355 | 998.8619 | 1475.0701
400 | 290.55 | 0.0010012 | 73.4136 | 73.0131 | 0.25914 | -1 | 4.1859 | 4.1657 | 0.0001789 | 4.6214e-07 | 0.0010687 | 0.59534 | 0.073128 | 7.514 | 998.8441 | 1475.4078
400 | 290.65 | 0.0010012 | 73.8321 | 73.4317 | 0.26058 | -1 | 4.1858 | 4.1654 | 0.00018002 | 4.6197e-07 | 0.001066 | 0.59551 | 0.073113 | 7.4927 | 998.8261 | 1475.7447
400 | 290.75 | 0.0010012 | 74.2507 | 73.8502 | 0.26202 | -1 | 4.1857 | 4.165 | 0.00018113 | 4.6179e-07 | 0.0010633 | 0.59568 | 0.073098 | 7.4714 | 998.8081 | 1476.0807
400 | 290.85 | 0.0010012 | 74.6693 | 74.2688 | 0.26346 | -1 | 4.1856 | 4.1647 | 0.00018223 | 4.6162e-07 | 0.0010606 | 0.59585 | 0.073083 | 7.4502 | 998.79 | 1476.4159
400 | 290.95 | 0.0010012 | 75.0878 | 74.6873 | 0.2649 | -1 | 4.1855 | 4.1643 | 0.00018334 | 4.6145e-07 | 0.0010579 | 0.59602 | 0.073068 | 7.429 | 998.7717 | 1476.7502
400 | 291.05 | 0.0010012 | 75.5064 | 75.1059 | 0.26634 | -1 | 4.1854 | 4.1639 | 0.00018444 | 4.6128e-07 | 0.0010552 | 0.59619 | 0.073053 | 7.408 | 998.7533 | 1477.0837
400 | 291.15 | 0.0010013 | 75.9249 | 75.5244 | 0.26777 | -1 | 4.1854 | 4.1636 | 0.00018554 | 4.6111e-07 | 0.0010526 | 0.59635 | 0.073038 | 7.3871 | 998.7349 | 1477.4163
400 | 291.25 | 0.0010013 | 76.3435 | 75.9429 | 0.26921 | -1 | 4.1853 | 4.1632 | 0.00018664 | 4.6095e-07 | 0.0010499 | 0.59652 | 0.073023 | 7.3663 | 998.7163 | 1477.7481
400 | 291.35 | 0.0010013 | 76.762 | 76.3615 | 0.27065 | -1 | 4.1852 | 4.1629 | 0.00018774 | 4.6078e-07 | 0.0010473 | 0.59669 | 0.073008 | 7.3455 | 998.6976 | 1478.079
400 | 291.45 | 0.0010013 | 77.1805 | 76.78 | 0.27208 | -1 | 4.1851 | 4.1625 | 0.00018883 | 4.6061e-07 | 0.0010446 | 0.59686 | 0.072993 | 7.3249 | 998.6788 | 1478.409
400 | 291.55 | 0.0010013 | 77.599 | 77.1985 | 0.27352 | -1 | 4.185 | 4.1622 | 0.00018992 | 4.6045e-07 | 0.001042 | 0.59703 | 0.072978 | 7.3043 | 998.6599 | 1478.7383
400 | 291.65 | 0.0010014 | 78.0175 | 77.617 | 0.27495 | -1 | 4.185 | 4.1618 | 0.00019101 | 4.6028e-07 | 0.0010394 | 0.5972 | 0.072963 | 7.2838 | 998.6408 | 1479.0666
400 | 291.75 | 0.0010014 | 78.436 | 78.0354 | 0.27639 | -1 | 4.1849 | 4.1615 | 0.00019209 | 4.6012e-07 | 0.0010368 | 0.59736 | 0.072947 | 7.2635 | 998.6217 | 1479.3941
400 | 291.85 | 0.0010014 | 78.8545 | 78.4539 | 0.27782 | -1 | 4.1848 | 4.1611 | 0.00019318 | 4.5996e-07 | 0.0010342 | 0.59753 | 0.072932 | 7.2432 | 998.6025 | 1479.7208
400 | 291.95 | 0.0010014 | 79.273 | 78.8724 | 0.27926 | -1 | 4.1847 | 4.1607 | 0.00019426 | 4.5979e-07 | 0.0010316 | 0.5977 | 0.072917 | 7.223 | 998.5831 | 1480.0466
400 | 292.05 | 0.0010014 | 79.6914 | 79.2909 | 0.28069 | -1 | 4.1847 | 4.1604 | 0.00019534 | 4.5963e-07 | 0.0010291 | 0.59787 | 0.072902 | 7.2028 | 998.5637 | 1480.3716
400 | 292.15 | 0.0010015 | 80.1099 | 79.7093 | 0.28212 | -1 | 4.1846 | 4.16 | 0.00019642 | 4.5947e-07 | 0.0010265 | 0.59803 | 0.072887 | 7.1828 | 998.5441 | 1480.6958
400 | 292.25 | 0.0010015 | 80.5283 | 80.1278 | 0.28356 | -1 | 4.1845 | 4.1597 | 0.00019749 | 4.5931e-07 | 0.001024 | 0.5982 | 0.072872 | 7.1629 | 998.5245 | 1481.0191
400 | 292.35 | 0.0010015 | 80.9468 | 80.5462 | 0.28499 | -1 | 4.1844 | 4.1593 | 0.00019856 | 4.5915e-07 | 0.0010214 | 0.59837 | 0.072857 | 7.143 | 998.5047 | 1481.3415
400 | 292.45 | 0.0010015 | 81.3652 | 80.9646 | 0.28642 | -1 | 4.1844 | 4.1589 | 0.00019963 | 4.5899e-07 | 0.0010189 | 0.59853 | 0.072842 | 7.1232 | 998.4848 | 1481.6631
400 | 292.55 | 0.0010015 | 81.7837 | 81.383 | 0.28785 | -1 | 4.1843 | 4.1586 | 0.0002007 | 4.5884e-07 | 0.0010164 | 0.5987 | 0.072827 | 7.1036 | 998.4648 | 1481.9839
400 | 292.65 | 0.0010016 | 82.2021 | 81.8015 | 0.28928 | -1 | 4.1842 | 4.1582 | 0.00020177 | 4.5868e-07 | 0.0010139 | 0.59886 | 0.072812 | 7.084 | 998.4447 | 1482.3039
400 | 292.75 | 0.0010016 | 82.6205 | 82.2199 | 0.29071 | -1 | 4.1841 | 4.1578 | 0.00020283 | 4.5852e-07 | 0.0010114 | 0.59903 | 0.072797 | 7.0644 | 998.4245 | 1482.623
400 | 292.85 | 0.0010016 | 83.0389 | 82.6383 | 0.29214 | -1 | 4.1841 | 4.1575 | 0.00020389 | 4.5837e-07 | 0.0010089 | 0.59919 | 0.072782 | 7.045 | 998.4042 | 1482.9413
400 | 292.95 | 0.0010016 | 83.4573 | 83.0567 | 0.29357 | -1 | 4.184 | 4.1571 | 0.00020495 | 4.5822e-07 | 0.0010064 | 0.59936 | 0.072766 | 7.0257 | 998.3838 | 1483.2587
400 | 293.05 | 0.0010016 | 83.8757 | 83.4751 | 0.29499 | -1 | 4.1839 | 4.1567 | 0.00020601 | 4.5806e-07 | 0.001004 | 0.59953 | 0.072751 | 7.0064 | 998.3633 | 1483.5753
400 | 293.15 | 0.0010017 | 84.2941 | 83.8934 | 0.29642 | -1 | 4.1839 | 4.1564 | 0.00020706 | 4.5791e-07 | 0.0010015 | 0.59969 | 0.072736 | 6.9872 | 998.3427 | 1483.8911
400 | 293.25 | 0.0010017 | 84.7125 | 84.3118 | 0.29785 | -1 | 4.1838 | 4.156 | 0.00020812 | 4.5776e-07 | 0.00099906 | 0.59985 | 0.072721 | 6.9681 | 998.3219 | 1484.206
400 | 293.35 | 0.0010017 | 85.1309 | 84.7302 | 0.29927 | -1 | 4.1837 | 4.1556 | 0.00020917 | 4.5761e-07 | 0.00099662 | 0.60002 | 0.072706 | 6.9491 | 998.3011 | 1484.5202
400 | 293.45 | 0.0010017 | 85.5492 | 85.1485 | 0.3007 | -1 | 4.1837 | 4.1553 | 0.00021022 | 4.5746e-07 | 0.00099419 | 0.60018 | 0.072691 | 6.9302 | 998.2802 | 1484.8334
400 | 293.55 | 0.0010017 | 85.9676 | 85.5669 | 0.30213 | -1 | 4.1836 | 4.1549 | 0.00021126 | 4.5731e-07 | 0.00099177 | 0.60035 | 0.072676 | 6.9113 | 998.2591 | 1485.1459
400 | 293.65 | 0.0010018 | 86.386 | 85.9852 | 0.30355 | -1 | 4.1835 | 4.1545 | 0.00021231 | 4.5716e-07 | 0.00098936 | 0.60051 | 0.07266 | 6.8925 | 998.238 | 1485.4576
400 | 293.75 | 0.0010018 | 86.8043 | 86.4036 | 0.30497 | -1 | 4.1835 | 4.1542 | 0.00021335 | 4.5701e-07 | 0.00098696 | 0.60067 | 0.072645 | 6.8738 | 998.2168 | 1485.7684
400 | 293.85 | 0.0010018 | 87.2226 | 86.8219 | 0.3064 | -1 | 4.1834 | 4.1538 | 0.00021439 | 4.5686e-07 | 0.00098457 | 0.60084 | 0.07263 | 6.8552 | 998.1954 | 1486.0784
400 | 293.95 | 0.0010018 | 87.641 | 87.2403 | 0.30782 | -1 | 4.1833 | 4.1534 | 0.00021543 | 4.5672e-07 | 0.00098219 | 0.601 | 0.072615 | 6.8367 | 998.174 | 1486.3875
400 | 294.05 | 0.0010019 | 88.0593 | 87.6586 | 0.30925 | -1 | 4.1833 | 4.153 | 0.00021646 | 4.5657e-07 | 0.00097982 | 0.60116 | 0.0726 | 6.8182 | 998.1524 | 1486.6959
400 | 294.15 | 0.0010019 | 88.4776 | 88.0769 | 0.31067 | -1 | 4.1832 | 4.1527 | 0.0002175 | 4.5643e-07 | 0.00097746 | 0.60133 | 0.072584 | 6.7998 | 998.1307 | 1487.0034
400 | 294.25 | 0.0010019 | 88.896 | 88.4952 | 0.31209 | -1 | 4.1831 | 4.1523 | 0.00021853 | 4.5628e-07 | 0.0009751 | 0.60149 | 0.072569 | 6.7815 | 998.109 | 1487.3101
400 | 294.35 | 0.0010019 | 89.3143 | 88.9135 | 0.31351 | -1 | 4.1831 | 4.1519 | 0.00021956 | 4.5614e-07 | 0.00097276 | 0.60165 | 0.072554 | 6.7633 | 998.0871 | 1487.616
400 | 294.45 | 0.0010019 | 89.7326 | 89.3318 | 0.31493 | -1 | 4.183 | 4.1515 | 0.00022059 | 4.56e-07 | 0.00097042 | 0.60181 | 0.072539 | 6.7451 | 998.0652 | 1487.9211
400 | 294.55 | 0.001002 | 90.1509 | 89.7501 | 0.31635 | -1 | 4.183 | 4.1512 | 0.00022161 | 4.5586e-07 | 0.0009681 | 0.60198 | 0.072524 | 6.727 | 998.0431 | 1488.2253
400 | 294.65 | 0.001002 | 90.5692 | 90.1684 | 0.31777 | -1 | 4.1829 | 4.1508 | 0.00022264 | 4.5571e-07 | 0.00096578 | 0.60214 | 0.072508 | 6.709 | 998.0209 | 1488.5288
400 | 294.75 | 0.001002 | 90.9874 | 90.5866 | 0.31919 | -1 | 4.1828 | 4.1504 | 0.00022366 | 4.5557e-07 | 0.00096347 | 0.6023 | 0.072493 | 6.6911 | 997.9987 | 1488.8314
400 | 294.85 | 0.001002 | 91.4057 | 91.0049 | 0.32061 | -1 | 4.1828 | 4.15 | 0.00022468 | 4.5543e-07 | 0.00096117 | 0.60246 | 0.072478 | 6.6733 | 997.9763 | 1489.1332
400 | 294.95 | 0.0010021 | 91.824 | 91.4232 | 0.32203 | -1 | 4.1827 | 4.1496 | 0.00022569 | 4.553e-07 | 0.00095888 | 0.60262 | 0.072463 | 6.6555 | 997.9538 | 1489.4342
400 | 295.05 | 0.0010021 | 92.2423 | 91.8414 | 0.32345 | -1 | 4.1827 | 4.1493 | 0.00022671 | 4.5516e-07 | 0.0009566 | 0.60278 | 0.072448 | 6.6378 | 997.9312 | 1489.7344
400 | 295.15 | 0.0010021 | 92.6605 | 92.2597 | 0.32486 | -1 | 4.1826 | 4.1489 | 0.00022772 | 4.5502e-07 | 0.00095433 | 0.60294 | 0.072432 | 6.6201 | 997.9086 | 1490.0338
400 | 295.25 | 0.0010021 | 93.0788 | 92.6779 | 0.32628 | -1 | 4.1825 | 4.1485 | 0.00022873 | 4.5488e-07 | 0.00095206 | 0.6031 | 0.072417 | 6.6026 | 997.8858 | 1490.3324
400 | 295.35 | 0.0010021 | 93.497 | 93.0962 | 0.3277 | -1 | 4.1825 | 4.1481 | 0.00022974 | 4.5475e-07 | 0.00094981 | 0.60326 | 0.072402 | 6.5851 | 997.8629 | 1490.6301
400 | 295.45 | 0.0010022 | 93.9153 | 93.5144 | 0.32911 | -1 | 4.1824 | 4.1477 | 0.00023075 | 4.5461e-07 | 0.00094756 | 0.60342 | 0.072386 | 6.5677 | 997.8399 | 1490.9271
400 | 295.55 | 0.0010022 | 94.3335 | 93.9326 | 0.33053 | -1 | 4.1824 | 4.1474 | 0.00023176 | 4.5448e-07 | 0.00094532 | 0.60358 | 0.072371 | 6.5503 | 997.8169 | 1491.2233
400 | 295.65 | 0.0010022 | 94.7518 | 94.3509 | 0.33194 | -1 | 4.1823 | 4.147 | 0.00023276 | 4.5435e-07 | 0.00094309 | 0.60374 | 0.072356 | 6.5331 | 997.7937 | 1491.5186
400 | 295.75 | 0.0010022 | 95.17 | 94.7691 | 0.33336 | -1 | 4.1822 | 4.1466 | 0.00023376 | 4.5421e-07 | 0.00094087 | 0.6039 | 0.072341 | 6.5159 | 997.7704 | 1491.8132
400 | 295.85 | 0.0010023 | 95.5882 | 95.1873 | 0.33477 | -1 | 4.1822 | 4.1462 | 0.00023476 | 4.5408e-07 | 0.00093866 | 0.60406 | 0.072325 | 6.4987 | 997.747 | 1492.1069
400 | 295.95 | 0.0010023 | 96.0064 | 95.6055 | 0.33618 | -1 | 4.1821 | 4.1458 | 0.00023576 | 4.5395e-07 | 0.00093645 | 0.60422 | 0.07231 | 6.4817 | 997.7236 | 1492.3999
400 | 296.05 | 0.0010023 | 96.4246 | 96.0237 | 0.3376 | -1 | 4.1821 | 4.1454 | 0.00023676 | 4.5382e-07 | 0.00093425 | 0.60438 | 0.072295 | 6.4647 | 997.7 | 1492.692
400 | 296.15 | 0.0010023 | 96.8428 | 96.4419 | 0.33901 | -1 | 4.182 | 4.145 | 0.00023775 | 4.5369e-07 | 0.00093207 | 0.60454 | 0.072279 | 6.4478 | 997.6763 | 1492.9834
400 | 296.25 | 0.0010024 | 97.261 | 96.8601 | 0.34042 | -1 | 4.182 | 4.1447 | 0.00023875 | 4.5356e-07 | 0.00092989 | 0.6047 | 0.072264 | 6.4309 | 997.6526 | 1493.2739
400 | 296.35 | 0.0010024 | 97.6792 | 97.2783 | 0.34183 | -1 | 4.1819 | 4.1443 | 0.00023974 | 4.5343e-07 | 0.00092771 | 0.60485 | 0.072249 | 6.4142 | 997.6287 | 1493.5637
400 | 296.45 | 0.0010024 | 98.0974 | 97.6965 | 0.34324 | -1 | 4.1819 | 4.1439 | 0.00024072 | 4.533e-07 | 0.00092555 | 0.60501 | 0.072234 | 6.3974 | 997.6047 | 1493.8526
400 | 296.55 | 0.0010024 | 98.5156 | 98.1146 | 0.34465 | -1 | 4.1818 | 4.1435 | 0.00024171 | 4.5318e-07 | 0.0009234 | 0.60517 | 0.072218 | 6.3808 | 997.5807 | 1494.1408
400 | 296.65 | 0.0010024 | 98.9338 | 98.5328 | 0.34606 | -1 | 4.1818 | 4.1431 | 0.0002427 | 4.5305e-07 | 0.00092125 | 0.60533 | 0.072203 | 6.3642 | 997.5565 | 1494.4282
400 | 296.75 | 0.0010025 | 99.352 | 98.951 | 0.34747 | -1 | 4.1817 | 4.1427 | 0.00024368 | 4.5292e-07 | 0.00091911 | 0.60549 | 0.072188 | 6.3477 | 997.5322 | 1494.7148
400 | 296.85 | 0.0010025 | 99.7701 | 99.3691 | 0.34888 | -1 | 4.1817 | 4.1423 | 0.00024466 | 4.528e-07 | 0.00091698 | 0.60564 | 0.072172 | 6.3313 | 997.5079 | 1495.0005
400 | 296.95 | 0.0010025 | 100.1883 | 99.7873 | 0.35029 | -1 | 4.1816 | 4.1419 | 0.00024564 | 4.5268e-07 | 0.00091485 | 0.6058 | 0.072157 | 6.3149 | 997.4834 | 1495.2855
400 | 297.05 | 0.0010025 | 100.6065 | 100.2054 | 0.3517 | -1 | 4.1816 | 4.1415 | 0.00024662 | 4.5255e-07 | 0.00091274 | 0.60596 | 0.072141 | 6.2986 | 997.4589 | 1495.5698
400 | 297.15 | 0.0010026 | 101.0246 | 100.6236 | 0.35311 | -1 | 4.1815 | 4.1411 | 0.00024759 | 4.5243e-07 | 0.00091063 | 0.60611 | 0.072126 | 6.2823 | 997.4342 | 1495.8532
400 | 297.25 | 0.0010026 | 101.4428 | 101.0417 | 0.35451 | -1 | 4.1815 | 4.1408 | 0.00024857 | 4.5231e-07 | 0.00090853 | 0.60627 | 0.072111 | 6.2662 | 997.4095 | 1496.1358
400 | 297.35 | 0.0010026 | 101.8609 | 101.4598 | 0.35592 | -1 | 4.1814 | 4.1404 | 0.00024954 | 4.5219e-07 | 0.00090644 | 0.60643 | 0.072095 | 6.2501 | 997.3846 | 1496.4177
400 | 297.45 | 0.0010026 | 102.279 | 101.878 | 0.35733 | -1 | 4.1814 | 4.14 | 0.00025051 | 4.5207e-07 | 0.00090436 | 0.60658 | 0.07208 | 6.234 | 997.3597 | 1496.6987
400 | 297.55 | 0.0010027 | 102.6972 | 102.2961 | 0.35873 | -1 | 4.1813 | 4.1396 | 0.00025148 | 4.5195e-07 | 0.00090228 | 0.60674 | 0.072065 | 6.218 | 997.3347 | 1496.979
400 | 297.65 | 0.0010027 | 103.1153 | 102.7142 | 0.36014 | -1 | 4.1813 | 4.1392 | 0.00025245 | 4.5183e-07 | 0.00090021 | 0.60689 | 0.072049 | 6.2021 | 997.3095 | 1497.2585
400 | 297.75 | 0.0010027 | 103.5334 | 103.1323 | 0.36154 | -1 | 4.1812 | 4.1388 | 0.00025341 | 4.5171e-07 | 0.00089815 | 0.60705 | 0.072034 | 6.1863 | 997.2843 | 1497.5373
400 | 297.85 | 0.0010027 | 103.9515 | 103.5504 | 0.36294 | -1 | 4.1812 | 4.1384 | 0.00025438 | 4.5159e-07 | 0.0008961 | 0.60721 | 0.072018 | 6.1705 | 997.259 | 1497.8152
400 | 297.95 | 0.0010028 | 104.3697 | 103.9685 | 0.36435 | -1 | 4.1811 | 4.138 | 0.00025534 | 4.5147e-07 | 0.00089405 | 0.60736 | 0.072003 | 6.1547 | 997.2336 | 1498.0924
400 | 298.05 | 0.0010028 | 104.7878 | 104.3866 | 0.36575 | -1 | 4.1811 | 4.1376 | 0.0002563 | 4.5136e-07 | 0.00089201 | 0.60752 | 0.071988 | 6.1391 | 997.2081 | 1498.3688
400 | 298.15 | 0.0010028 | 105.2059 | 104.8047 | 0.36715 | -1 | 4.181 | 4.1372 | 0.00025726 | 4.5124e-07 | 0.00088998 | 0.60767 | 0.071972 | 6.1235 | 997.1825 | 1498.6444
400 | 298.25 | 0.0010029 | 105.624 | 105.2228 | 0.36856 | -1 | 4.181 | 4.1368 | 0.00025821 | 4.5112e-07 | 0.00088796 | 0.60782 | 0.071957 | 6.1079 | 997.1568 | 1498.9192
400 | 298.35 | 0.0010029 | 106.0421 | 105.6409 | 0.36996 | -1 | 4.1809 | 4.1364 | 0.00025917 | 4.5101e-07 | 0.00088594 | 0.60798 | 0.071941 | 6.0924 | 997.131 | 1499.1933
400 | 298.45 | 0.0010029 | 106.4602 | 106.059 | 0.37136 | -1 | 4.1809 | 4.136 | 0.00026012 | 4.509e-07 | 0.00088393 | 0.60813 | 0.071926 | 6.077 | 997.1051 | 1499.4665
400 | 298.55 | 0.0010029 | 106.8783 | 106.4771 | 0.37276 | -1 | 4.1809 | 4.1356 | 0.00026107 | 4.5078e-07 | 0.00088193 | 0.60829 | 0.07191 | 6.0617 | 997.0791 | 1499.7391
400 | 298.65 | 0.001003 | 107.2963 | 106.8952 | 0.37416 | -1 | 4.1808 | 4.1352 | 0.00026202 | 4.5067e-07 | 0.00087994 | 0.60844 | 0.071895 | 6.0464 | 997.053 | 1500.0108
400 | 298.75 | 0.001003 | 107.7144 | 107.3132 | 0.37556 | -1 | 4.1808 | 4.1348 | 0.00026297 | 4.5056e-07 | 0.00087795 | 0.60859 | 0.07188 | 6.0311 | 997.0268 | 1500.2818
400 | 298.85 | 0.001003 | 108.1325 | 107.7313 | 0.37696 | -1 | 4.1807 | 4.1344 | 0.00026392 | 4.5045e-07 | 0.00087597 | 0.60875 | 0.071864 | 6.016 | 997.0006 | 1500.552
400 | 298.95 | 0.001003 | 108.5506 | 108.1493 | 0.37836 | -1 | 4.1807 | 4.134 | 0.00026486 | 4.5034e-07 | 0.000874 | 0.6089 | 0.071849 | 6.0008 | 996.9742 | 1500.8214
400 | 299.05 | 0.0010031 | 108.9686 | 108.5674 | 0.37976 | -1 | 4.1806 | 4.1336 | 0.00026581 | 4.5023e-07 | 0.00087203 | 0.60905 | 0.071833 | 5.9858 | 996.9478 | 1501.0901
400 | 299.15 | 0.0010031 | 109.3867 | 108.9855 | 0.38115 | -1 | 4.1806 | 4.1332 | 0.00026675 | 4.5012e-07 | 0.00087008 | 0.60921 | 0.071818 | 5.9708 | 996.9212 | 1501.358
400 | 299.25 | 0.0010031 | 109.8047 | 109.4035 | 0.38255 | -1 | 4.1806 | 4.1328 | 0.00026769 | 4.5001e-07 | 0.00086812 | 0.60936 | 0.071802 | 5.9558 | 996.8946 | 1501.6251
400 | 299.35 | 0.0010031 | 110.2228 | 109.8215 | 0.38395 | -1 | 4.1805 | 4.1324 | 0.00026862 | 4.499e-07 | 0.00086618 | 0.60951 | 0.071787 | 5.941 | 996.8679 | 1501.8915
400 | 299.45 | 0.0010032 | 110.6408 | 110.2396 | 0.38534 | -1 | 4.1805 | 4.1319 | 0.00026956 | 4.4979e-07 | 0.00086424 | 0.60966 | 0.071771 | 5.9261 | 996.841 | 1502.1571
400 | 299.55 | 0.0010032 | 111.0589 | 110.6576 | 0.38674 | -1 | 4.1804 | 4.1315 | 0.0002705 | 4.4969e-07 | 0.00086231 | 0.60982 | 0.071756 | 5.9114 | 996.8141 | 1502.422
400 | 299.65 | 0.0010032 | 111.4769 | 111.0756 | 0.38813 | -1 | 4.1804 | 4.1311 | 0.00027143 | 4.4958e-07 | 0.00086039 | 0.60997 | 0.07174 | 5.8967 | 996.7871 | 1502.686
400 | 299.75 | 0.0010033 | 111.895 | 111.4937 | 0.38953 | -1 | 4.1804 | 4.1307 | 0.00027236 | 4.4948e-07 | 0.00085848 | 0.61012 | 0.071725 | 5.882 | 996.76 | 1502.9494
400 | 299.85 | 0.0010033 | 112.313 | 111.9117 | 0.39092 | -1 | 4.1803 | 4.1303 | 0.00027329 | 4.4937e-07 | 0.00085657 | 0.61027 | 0.071709 | 5.8674 | 996.7328 | 1503.2119
400 | 299.95 | 0.0010033 | 112.731 | 112.3297 | 0.39232 | -1 | 4.1803 | 4.1299 | 0.00027422 | 4.4927e-07 | 0.00085466 | 0.61042 | 0.071694 | 5.8529 | 996.7055 | 1503.4737
400 | 300.05 | 0.0010033 | 113.1491 | 112.7477 | 0.39371 | -1 | 4.1802 | 4.1295 | 0.00027515 | 4.4917e-07 | 0.00085277 | 0.61057 | 0.071678 | 5.8384 | 996.6781 | 1503.7348
400 | 300.15 | 0.0010034 | 113.5671 | 113.1657 | 0.3951 | -1 | 4.1802 | 4.1291 | 0.00027607 | 4.4906e-07 | 0.00085088 | 0.61072 | 0.071663 | 5.824 | 996.6507 | 1503.9951
400 | 300.25 | 0.0010034 | 113.9851 | 113.5837 | 0.3965 | -1 | 4.1802 | 4.1287 | 0.000277 | 4.4896e-07 | 0.000849 | 0.61087 | 0.071647 | 5.8096 | 996.6231 | 1504.2547
400 | 300.35 | 0.0010034 | 114.4031 | 114.0017 | 0.39789 | -1 | 4.1801 | 4.1283 | 0.00027792 | 4.4886e-07 | 0.00084712 | 0.61102 | 0.071632 | 5.7953 | 996.5955 | 1504.5134
400 | 300.45 | 0.0010034 | 114.8211 | 114.4197 | 0.39928 | -1 | 4.1801 | 4.1279 | 0.00027884 | 4.4876e-07 | 0.00084525 | 0.61117 | 0.071616 | 5.7811 | 996.5677 | 1504.7715
400 | 300.55 | 0.0010035 | 115.2391 | 114.8377 | 0.40067 | -1 | 4.18 | 4.1274 | 0.00027976 | 4.4866e-07 | 0.00084339 | 0.61132 | 0.0716 | 5.7669 | 996.5399 | 1505.0288
400 | 300.65 | 0.0010035 | 115.6571 | 115.2557 | 0.40206 | -1 | 4.18 | 4.127 | 0.00028068 | 4.4856e-07 | 0.00084154 | 0.61147 | 0.071585 | 5.7527 | 996.512 | 1505.2853
400 | 300.75 | 0.0010035 | 116.0751 | 115.6737 | 0.40345 | -1 | 4.18 | 4.1266 | 0.00028159 | 4.4846e-07 | 0.00083969 | 0.61162 | 0.071569 | 5.7386 | 996.4839 | 1505.5411
400 | 300.85 | 0.0010036 | 116.4931 | 116.0917 | 0.40484 | -1 | 4.1799 | 4.1262 | 0.00028251 | 4.4836e-07 | 0.00083785 | 0.61177 | 0.071554 | 5.7246 | 996.4558 | 1505.7961
400 | 300.95 | 0.0010036 | 116.9111 | 116.5097 | 0.40623 | -1 | 4.1799 | 4.1258 | 0.00028342 | 4.4827e-07 | 0.00083601 | 0.61192 | 0.071538 | 5.7106 | 996.4276 | 1506.0504
400 | 301.05 | 0.0010036 | 117.3291 | 116.9277 | 0.40762 | -1 | 4.1799 | 4.1254 | 0.00028433 | 4.4817e-07 | 0.00083418 | 0.61207 | 0.071523 | 5.6967 | 996.3994 | 1506.304
400 | 301.15 | 0.0010036 | 117.7471 | 117.3456 | 0.40901 | -1 | 4.1798 | 4.125 | 0.00028524 | 4.4807e-07 | 0.00083236 | 0.61222 | 0.071507 | 5.6828 | 996.371 | 1506.5568
400 | 301.25 | 0.0010037 | 118.1651 | 117.7636 | 0.41039 | -1 | 4.1798 | 4.1245 | 0.00028615 | 4.4798e-07 | 0.00083054 | 0.61237 | 0.071491 | 5.669 | 996.3425 | 1506.8089
400 | 301.35 | 0.0010037 | 118.5831 | 118.1816 | 0.41178 | -1 | 4.1798 | 4.1241 | 0.00028706 | 4.4788e-07 | 0.00082873 | 0.61252 | 0.071476 | 5.6552 | 996.314 | 1507.0602
400 | 301.45 | 0.0010037 | 119.001 | 118.5995 | 0.41317 | -1 | 4.1797 | 4.1237 | 0.00028796 | 4.4779e-07 | 0.00082693 | 0.61267 | 0.07146 | 5.6415 | 996.2853 | 1507.3108
400 | 301.55 | 0.0010038 | 119.419 | 119.0175 | 0.41456 | -1 | 4.1797 | 4.1233 | 0.00028887 | 4.4769e-07 | 0.00082513 | 0.61282 | 0.071445 | 5.6278 | 996.2566 | 1507.5606
400 | 301.65 | 0.0010038 | 119.837 | 119.4355 | 0.41594 | -1 | 4.1797 | 4.1229 | 0.00028977 | 4.476e-07 | 0.00082334 | 0.61296 | 0.071429 | 5.6142 | 996.2278 | 1507.8097
400 | 301.75 | 0.0010038 | 120.2549 | 119.8534 | 0.41733 | -1 | 4.1796 | 4.1224 | 0.00029067 | 4.4751e-07 | 0.00082156 | 0.61311 | 0.071413 | 5.6006 | 996.1988 | 1508.058
400 | 301.85 | 0.0010038 | 120.6729 | 120.2714 | 0.41871 | -1 | 4.1796 | 4.122 | 0.00029157 | 4.4742e-07 | 0.00081978 | 0.61326 | 0.071398 | 5.5871 | 996.1698 | 1508.3057
400 | 301.95 | 0.0010039 | 121.0909 | 120.6893 | 0.4201 | -1 | 4.1796 | 4.1216 | 0.00029247 | 4.4733e-07 | 0.00081801 | 0.61341 | 0.071382 | 5.5737 | 996.1408 | 1508.5526
400 | 302.05 | 0.0010039 | 121.5088 | 121.1073 | 0.42148 | -1 | 4.1795 | 4.1212 | 0.00029336 | 4.4723e-07 | 0.00081624 | 0.61355 | 0.071367 | 5.5602 | 996.1116 | 1508.7987
400 | 302.15 | 0.0010039 | 121.9268 | 121.5252 | 0.42286 | -1 | 4.1795 | 4.1208 | 0.00029426 | 4.4714e-07 | 0.00081448 | 0.6137 | 0.071351 | 5.5469 | 996.0823 | 1509.0441
400 | 302.25 | 0.001004 | 122.3447 | 121.9431 | 0.42425 | -1 | 4.1795 | 4.1203 | 0.00029515 | 4.4706e-07 | 0.00081273 | 0.61385 | 0.071335 | 5.5336 | 996.053 | 1509.2888
400 | 302.35 | 0.001004 | 122.7627 | 122.3611 | 0.42563 | -1 | 4.1794 | 4.1199 | 0.00029604 | 4.4697e-07 | 0.00081098 | 0.61399 | 0.07132 | 5.5203 | 996.0235 | 1509.5327
400 | 302.45 | 0.001004 | 123.1806 | 122.779 | 0.42701 | -1 | 4.1794 | 4.1195 | 0.00029693 | 4.4688e-07 | 0.00080924 | 0.61414 | 0.071304 | 5.5071 | 995.994 | 1509.776
400 | 302.55 | 0.0010041 | 123.5985 | 123.1969 | 0.42839 | -1 | 4.1794 | 4.1191 | 0.00029782 | 4.4679e-07 | 0.0008075 | 0.61429 | 0.071288 | 5.494 | 995.9644 | 1510.0185
400 | 302.65 | 0.0010041 | 124.0165 | 123.6148 | 0.42977 | -1 | 4.1794 | 4.1187 | 0.00029871 | 4.467e-07 | 0.00080577 | 0.61443 | 0.071273 | 5.4808 | 995.9347 | 1510.2602
400 | 302.75 | 0.0010041 | 124.4344 | 124.0328 | 0.43115 | -1 | 4.1793 | 4.1182 | 0.0002996 | 4.4662e-07 | 0.00080405 | 0.61458 | 0.071257 | 5.4678 | 995.9049 | 1510.5012
400 | 302.85 | 0.0010041 | 124.8523 | 124.4507 | 0.43253 | -1 | 4.1793 | 4.1178 | 0.00030048 | 4.4653e-07 | 0.00080233 | 0.61472 | 0.071241 | 5.4548 | 995.875 | 1510.7415
400 | 302.95 | 0.0010042 | 125.2703 | 124.8686 | 0.43391 | -1 | 4.1793 | 4.1174 | 0.00030137 | 4.4645e-07 | 0.00080062 | 0.61487 | 0.071226 | 5.4418 | 995.845 | 1510.9811
400 | 303.05 | 0.0010042 | 125.6882 | 125.2865 | 0.43529 | -1 | 4.1792 | 4.117 | 0.00030225 | 4.4636e-07 | 0.00079892 | 0.61502 | 0.07121 | 5.4289 | 995.815 | 1511.22
400 | 303.15 | 0.0010042 | 126.1061 | 125.7044 | 0.43667 | -1 | 4.1792 | 4.1165 | 0.00030313 | 4.4628e-07 | 0.00079722 | 0.61516 | 0.071194 | 5.416 | 995.7848 | 1511.4581
400 | 303.25 | 0.0010043 | 126.524 | 126.1223 | 0.43805 | -1 | 4.1792 | 4.1161 | 0.00030401 | 4.4619e-07 | 0.00079552 | 0.61531 | 0.071178 | 5.4032 | 995.7546 | 1511.6955
400 | 303.35 | 0.0010043 | 126.942 | 126.5402 | 0.43943 | -1 | 4.1792 | 4.1157 | 0.00030489 | 4.4611e-07 | 0.00079383 | 0.61545 | 0.071163 | 5.3904 | 995.7243 | 1511.9322
400 | 303.45 | 0.0010043 | 127.3599 | 126.9581 | 0.44081 | -1 | 4.1791 | 4.1152 | 0.00030576 | 4.4603e-07 | 0.00079215 | 0.6156 | 0.071147 | 5.3777 | 995.6939 | 1512.1682
400 | 303.55 | 0.0010044 | 127.7778 | 127.376 | 0.44218 | -1 | 4.1791 | 4.1148 | 0.00030664 | 4.4595e-07 | 0.00079047 | 0.61574 | 0.071131 | 5.3651 | 995.6634 | 1512.4034
400 | 303.65 | 0.0010044 | 128.1957 | 127.7939 | 0.44356 | -1 | 4.1791 | 4.1144 | 0.00030751 | 4.4587e-07 | 0.0007888 | 0.61588 | 0.071116 | 5.3524 | 995.6328 | 1512.6379
400 | 303.75 | 0.0010044 | 128.6136 | 128.2118 | 0.44494 | -1 | 4.179 | 4.114 | 0.00030839 | 4.4579e-07 | 0.00078714 | 0.61603 | 0.0711 | 5.3398 | 995.6022 | 1512.8717
400 | 303.85 | 0.0010044 | 129.0315 | 128.6297 | 0.44631 | -1 | 4.179 | 4.1135 | 0.00030926 | 4.4571e-07 | 0.00078548 | 0.61617 | 0.071084 | 5.3273 | 995.5714 | 1513.1048
400 | 303.95 | 0.0010045 | 129.4494 | 129.0476 | 0.44769 | -1 | 4.179 | 4.1131 | 0.00031013 | 4.4563e-07 | 0.00078383 | 0.61632 | 0.071068 | 5.3148 | 995.5406 | 1513.3372
400 | 304.05 | 0.0010045 | 129.8673 | 129.4655 | 0.44906 | -1 | 4.179 | 4.1127 | 0.000311 | 4.4555e-07 | 0.00078218 | 0.61646 | 0.071053 | 5.3024 | 995.5097 | 1513.5688
400 | 304.15 | 0.0010045 | 130.2852 | 129.8834 | 0.45044 | -1 | 4.1789 | 4.1122 | 0.00031186 | 4.4547e-07 | 0.00078054 | 0.6166 | 0.071037 | 5.29 | 995.4787 | 1513.7998
400 | 304.25 | 0.0010046 | 130.7031 | 130.3013 | 0.45181 | -1 | 4.1789 | 4.1118 | 0.00031273 | 4.4539e-07 | 0.0007789 | 0.61675 | 0.071021 | 5.2776 | 995.4476 | 1514.03
400 | 304.35 | 0.0010046 | 131.121 | 130.7191 | 0.45318 | -1 | 4.1789 | 4.1114 | 0.00031359 | 4.4532e-07 | 0.00077727 | 0.61689 | 0.071005 | 5.2653 | 995.4164 | 1514.2595
400 | 304.45 | 0.0010046 | 131.5389 | 131.137 | 0.45456 | -1 | 4.1789 | 4.1109 | 0.00031446 | 4.4524e-07 | 0.00077564 | 0.61703 | 0.07099 | 5.2531 | 995.3851 | 1514.4883
400 | 304.55 | 0.0010047 | 131.9568 | 131.5549 | 0.45593 | -1 | 4.1788 | 4.1105 | 0.00031532 | 4.4516e-07 | 0.00077402 | 0.61717 | 0.070974 | 5.2408 | 995.3538 | 1514.7164
400 | 304.65 | 0.0010047 | 132.3746 | 131.9728 | 0.4573 | -1 | 4.1788 | 4.1101 | 0.00031618 | 4.4509e-07 | 0.00077241 | 0.61732 | 0.070958 | 5.2287 | 995.3224 | 1514.9438
400 | 304.75 | 0.0010047 | 132.7925 | 132.3906 | 0.45867 | -1 | 4.1788 | 4.1096 | 0.00031704 | 4.4501e-07 | 0.0007708 | 0.61746 | 0.070942 | 5.2166 | 995.2909 | 1515.1705
400 | 304.85 | 0.0010048 | 133.2104 | 132.8085 | 0.46004 | -1 | 4.1788 | 4.1092 | 0.0003179 | 4.4494e-07 | 0.00076919 | 0.6176 | 0.070926 | 5.2045 | 995.2593 | 1515.3965
400 | 304.95 | 0.0010048 | 133.6283 | 133.2264 | 0.46141 | -1 | 4.1788 | 4.1088 | 0.00031875 | 4.4487e-07 | 0.00076759 | 0.61774 | 0.070911 | 5.1924 | 995.2276 | 1515.6218
400 | 305.05 | 0.0010048 | 134.0462 | 133.6442 | 0.46278 | -1 | 4.1787 | 4.1083 | 0.00031961 | 4.4479e-07 | 0.000766 | 0.61788 | 0.070895 | 5.1804 | 995.1958 | 1515.8463
400 | 305.15 | 0.0010049 | 134.464 | 134.0621 | 0.46415 | -1 | 4.1787 | 4.1079 | 0.00032046 | 4.4472e-07 | 0.00076441 | 0.61803 | 0.070879 | 5.1685 | 995.164 | 1516.0702
400 | 305.25 | 0.0010049 | 134.8819 | 134.4799 | 0.46552 | -1 | 4.1787 | 4.1075 | 0.00032132 | 4.4465e-07 | 0.00076283 | 0.61817 | 0.070863 | 5.1566 | 995.132 | 1516.2933
400 | 305.35 | 0.0010049 | 135.2998 | 134.8978 | 0.46689 | -1 | 4.1787 | 4.107 | 0.00032217 | 4.4458e-07 | 0.00076125 | 0.61831 | 0.070847 | 5.1447 | 995.1 | 1516.5158
400 | 305.45 | 0.001005 | 135.7176 | 135.3156 | 0.46826 | -1 | 4.1786 | 4.1066 | 0.00032302 | 4.4451e-07 | 0.00075968 | 0.61845 | 0.070832 | 5.1329 | 995.0679 | 1516.7375
400 | 305.55 | 0.001005 | 136.1355 | 135.7335 | 0.46963 | -1 | 4.1786 | 4.1062 | 0.00032387 | 4.4444e-07 | 0.00075811 | 0.61859 | 0.070816 | 5.1211 | 995.0357 | 1516.9586
400 | 305.65 | 0.001005 | 136.5534 | 136.1513 | 0.47099 | -1 | 4.1786 | 4.1057 | 0.00032471 | 4.4437e-07 | 0.00075655 | 0.61873 | 0.0708 | 5.1094 | 995.0035 | 1517.1789
400 | 305.75 | 0.0010051 | 136.9712 | 136.5692 | 0.47236 | -1 | 4.1786 | 4.1053 | 0.00032556 | 4.443e-07 | 0.000755 | 0.61887 | 0.070784 | 5.0977 | 994.9711 | 1517.3986
400 | 305.85 | 0.0010051 | 137.3891 | 136.987 | 0.47373 | -1 | 4.1786 | 4.1048 | 0.00032641 | 4.4423e-07 | 0.00075344 | 0.61901 | 0.070768 | 5.086 | 994.9387 | 1517.6176
400 | 305.95 | 0.0010051 | 137.8069 | 137.4049 | 0.47509 | -1 | 4.1785 | 4.1044 | 0.00032725 | 4.4416e-07 | 0.0007519 | 0.61915 | 0.070752 | 5.0744 | 994.9062 | 1517.8358
400 | 306.05 | 0.0010052 | 138.2248 | 137.8227 | 0.47646 | -1 | 4.1785 | 4.104 | 0.00032809 | 4.441e-07 | 0.00075036 | 0.61929 | 0.070736 | 5.0629 | 994.8736 | 1518.0534
400 | 306.15 | 0.0010052 | 138.6426 | 138.2406 | 0.47782 | -1 | 4.1785 | 4.1035 | 0.00032893 | 4.4403e-07 | 0.00074882 | 0.61943 | 0.070721 | 5.0513 | 994.8409 | 1518.2703
400 | 306.25 | 0.0010052 | 139.0605 | 138.6584 | 0.47919 | -1 | 4.1785 | 4.1031 | 0.00032978 | 4.4396e-07 | 0.00074729 | 0.61957 | 0.070705 | 5.0399 | 994.8081 | 1518.4865
400 | 306.35 | 0.0010053 | 139.4783 | 139.0762 | 0.48055 | -1 | 4.1785 | 4.1026 | 0.00033061 | 4.439e-07 | 0.00074577 | 0.61971 | 0.070689 | 5.0284 | 994.7753 | 1518.702
400 | 306.45 | 0.0010053 | 139.8962 | 139.4941 | 0.48192 | -1 | 4.1784 | 4.1022 | 0.00033145 | 4.4383e-07 | 0.00074425 | 0.61985 | 0.070673 | 5.017 | 994.7423 | 1518.9168
400 | 306.55 | 0.0010053 | 140.314 | 139.9119 | 0.48328 | -1 | 4.1784 | 4.1018 | 0.00033229 | 4.4377e-07 | 0.00074273 | 0.61999 | 0.070657 | 5.0057 | 994.7093 | 1519.1309
400 | 306.65 | 0.0010054 | 140.7319 | 140.3297 | 0.48464 | -1 | 4.1784 | 4.1013 | 0.00033312 | 4.4371e-07 | 0.00074122 | 0.62013 | 0.070641 | 4.9943 | 994.6762 | 1519.3443
400 | 306.75 | 0.0010054 | 141.1497 | 140.7475 | 0.486 | -1 | 4.1784 | 4.1009 | 0.00033396 | 4.4364e-07 | 0.00073971 | 0.62026 | 0.070625 | 4.9831 | 994.6431 | 1519.557
400 | 306.85 | 0.0010054 | 141.5675 | 141.1654 | 0.48737 | -1 | 4.1784 | 4.1004 | 0.00033479 | 4.4358e-07 | 0.00073821 | 0.6204 | 0.070609 | 4.9718 | 994.6098 | 1519.7691
400 | 306.95 | 0.0010055 | 141.9854 | 141.5832 | 0.48873 | -1 | 4.1784 | 4.1 | 0.00033562 | 4.4352e-07 | 0.00073672 | 0.62054 | 0.070593 | 4.9606 | 994.5765 | 1519.9804
400 | 307.05 | 0.0010055 | 142.4032 | 142.001 | 0.49009 | -1 | 4.1783 | 4.0995 | 0.00033645 | 4.4346e-07 | 0.00073523 | 0.62068 | 0.070578 | 4.9495 | 994.543 | 1520.1911
400 | 307.15 | 0.0010055 | 142.821 | 142.4188 | 0.49145 | -1 | 4.1783 | 4.0991 | 0.00033728 | 4.4339e-07 | 0.00073374 | 0.62082 | 0.070562 | 4.9383 | 994.5095 | 1520.4011
400 | 307.25 | 0.0010056 | 143.2389 | 142.8367 | 0.49281 | -1 | 4.1783 | 4.0986 | 0.00033811 | 4.4333e-07 | 0.00073226 | 0.62096 | 0.070546 | 4.9273 | 994.4759 | 1520.6104
400 | 307.35 | 0.0010056 | 143.6567 | 143.2545 | 0.49417 | -1 | 4.1783 | 4.0982 | 0.00033894 | 4.4327e-07 | 0.00073078 | 0.62109 | 0.07053 | 4.9162 | 994.4423 | 1520.819
400 | 307.45 | 0.0010056 | 144.0745 | 143.6723 | 0.49553 | -1 | 4.1783 | 4.0978 | 0.00033976 | 4.4321e-07 | 0.00072931 | 0.62123 | 0.070514 | 4.9052 | 994.4085 | 1521.027
400 | 307.55 | 0.0010057 | 144.4924 | 144.0901 | 0.49689 | -1 | 4.1783 | 4.0973 | 0.00034059 | 4.4315e-07 | 0.00072785 | 0.62137 | 0.070498 | 4.8943 | 994.3747 | 1521.2342
400 | 307.65 | 0.0010057 | 144.9102 | 144.5079 | 0.49825 | -1 | 4.1783 | 4.0969 | 0.00034141 | 4.431e-07 | 0.00072638 | 0.6215 | 0.070482 | 4.8833 | 994.3408 | 1521.4408
400 | 307.75 | 0.0010057 | 145.328 | 144.9257 | 0.4996 | -1 | 4.1782 | 4.0964 | 0.00034224 | 4.4304e-07 | 0.00072493 | 0.62164 | 0.070466 | 4.8724 | 994.3068 | 1521.6467
400 | 307.85 | 0.0010058 | 145.7458 | 145.3435 | 0.50096 | -1 | 4.1782 | 4.096 | 0.00034306 | 4.4298e-07 | 0.00072347 | 0.62178 | 0.07045 | 4.8616 | 994.2727 | 1521.8519
400 | 307.95 | 0.0010058 | 146.1637 | 145.7613 | 0.50232 | -1 | 4.1782 | 4.0955 | 0.00034388 | 4.4292e-07 | 0.00072203 | 0.62191 | 0.070434 | 4.8508 | 994.2386 | 1522.0565
400 | 308.05 | 0.0010058 | 146.5815 | 146.1791 | 0.50367 | -1 | 4.1782 | 4.0951 | 0.0003447 | 4.4287e-07 | 0.00072058 | 0.62205 | 0.070418 | 4.84 | 994.2044 | 1522.2604
400 | 308.15 | 0.0010059 | 146.9993 | 146.5969 | 0.50503 | -1 | 4.1782 | 4.0946 | 0.00034551 | 4.4281e-07 | 0.00071915 | 0.62219 | 0.070402 | 4.8293 | 994.1701 | 1522.4636
400 | 308.25 | 0.0010059 | 147.4171 | 147.0148 | 0.50639 | -1 | 4.1782 | 4.0942 | 0.00034633 | 4.4276e-07 | 0.00071771 | 0.62232 | 0.070386 | 4.8186 | 994.1357 | 1522.6661
400 | 308.35 | 0.0010059 | 147.8349 | 147.4326 | 0.50774 | -1 | 4.1782 | 4.0937 | 0.00034715 | 4.427e-07 | 0.00071628 | 0.62246 | 0.07037 | 4.8079 | 994.1012 | 1522.868
400 | 308.45 | 0.001006 | 148.2527 | 147.8504 | 0.5091 | -1 | 4.1781 | 4.0933 | 0.00034796 | 4.4265e-07 | 0.00071486 | 0.62259 | 0.070354 | 4.7973 | 994.0666 | 1523.0691
400 | 308.55 | 0.001006 | 148.6706 | 148.2682 | 0.51045 | -1 | 4.1781 | 4.0928 | 0.00034877 | 4.4259e-07 | 0.00071344 | 0.62273 | 0.070338 | 4.7867 | 994.032 | 1523.2697
400 | 308.65 | 0.001006 | 149.0884 | 148.686 | 0.5118 | -1 | 4.1781 | 4.0924 | 0.00034959 | 4.4254e-07 | 0.00071202 | 0.62286 | 0.070322 | 4.7762 | 993.9973 | 1523.4695
400 | 308.75 | 0.0010061 | 149.5062 | 149.1037 | 0.51316 | -1 | 4.1781 | 4.0919 | 0.0003504 | 4.4249e-07 | 0.00071061 | 0.623 | 0.070306 | 4.7657 | 993.9625 | 1523.6687
400 | 308.85 | 0.0010061 | 149.924 | 149.5215 | 0.51451 | -1 | 4.1781 | 4.0915 | 0.00035121 | 4.4244e-07 | 0.00070921 | 0.62313 | 0.07029 | 4.7552 | 993.9277 | 1523.8672
400 | 308.95 | 0.0010061 | 150.3418 | 149.9393 | 0.51586 | -1 | 4.1781 | 4.091 | 0.00035202 | 4.4238e-07 | 0.00070781 | 0.62327 | 0.070274 | 4.7448 | 993.8927 | 1524.065
400 | 309.05 | 0.0010062 | 150.7596 | 150.3571 | 0.51722 | -1 | 4.1781 | 4.0906 | 0.00035282 | 4.4233e-07 | 0.00070641 | 0.6234 | 0.070258 | 4.7344 | 993.8577 | 1524.2622
400 | 309.15 | 0.0010062 | 151.1774 | 150.7749 | 0.51857 | -1 | 4.1781 | 4.0901 | 0.00035363 | 4.4228e-07 | 0.00070502 | 0.62354 | 0.070242 | 4.724 | 993.8226 | 1524.4587
400 | 309.25 | 0.0010063 | 151.5952 | 151.1927 | 0.51992 | -1 | 4.178 | 4.0896 | 0.00035444 | 4.4223e-07 | 0.00070363 | 0.62367 | 0.070226 | 4.7137 | 993.7874 | 1524.6545
400 | 309.35 | 0.0010063 | 152.013 | 151.6105 | 0.52127 | -1 | 4.178 | 4.0892 | 0.00035524 | 4.4218e-07 | 0.00070224 | 0.62381 | 0.07021 | 4.7034 | 993.7521 | 1524.8497
400 | 309.45 | 0.0010063 | 152.4308 | 152.0283 | 0.52262 | -1 | 4.178 | 4.0887 | 0.00035604 | 4.4213e-07 | 0.00070087 | 0.62394 | 0.070194 | 4.6931 | 993.7168 | 1525.0442
400 | 309.55 | 0.0010064 | 152.8486 | 152.4461 | 0.52397 | -1 | 4.178 | 4.0883 | 0.00035685 | 4.4209e-07 | 0.00069949 | 0.62407 | 0.070178 | 4.6829 | 993.6814 | 1525.2381
400 | 309.65 | 0.0010064 | 153.2664 | 152.8639 | 0.52532 | -1 | 4.178 | 4.0878 | 0.00035765 | 4.4204e-07 | 0.00069812 | 0.62421 | 0.070162 | 4.6727 | 993.6459 | 1525.4313
400 | 309.75 | 0.0010064 | 153.6842 | 153.2817 | 0.52667 | -1 | 4.178 | 4.0874 | 0.00035845 | 4.4199e-07 | 0.00069675 | 0.62434 | 0.070146 | 4.6626 | 993.6103 | 1525.6238
400 | 309.85 | 0.0010065 | 154.102 | 153.6994 | 0.52802 | -1 | 4.178 | 4.0869 | 0.00035925 | 4.4194e-07 | 0.00069539 | 0.62447 | 0.07013 | 4.6525 | 993.5746 | 1525.8157
400 | 309.95 | 0.0010065 | 154.5198 | 154.1172 | 0.52937 | -1 | 4.178 | 4.0865 | 0.00036004 | 4.419e-07 | 0.00069403 | 0.62461 | 0.070114 | 4.6424 | 993.5389 | 1526.0069
400 | 310.05 | 0.0010065 | 154.9376 | 154.535 | 0.53071 | -1 | 4.178 | 4.086 | 0.00036084 | 4.4185e-07 | 0.00069268 | 0.62474 | 0.070098 | 4.6323 | 993.5031 | 1526.1975
400 | 310.15 | 0.0010066 | 155.3554 | 154.9528 | 0.53206 | -1 | 4.178 | 4.0855 | 0.00036164 | 4.4181e-07 | 0.00069133 | 0.62487 | 0.070081 | 4.6223 | 993.4672 | 1526.3874
400 | 310.25 | 0.0010066 | 155.7732 | 155.3706 | 0.53341 | -1 | 4.1779 | 4.0851 | 0.00036243 | 4.4176e-07 | 0.00068999 | 0.625 | 0.070065 | 4.6123 | 993.4312 | 1526.5767
400 | 310.35 | 0.0010066 | 156.191 | 155.7883 | 0.53475 | -1 | 4.1779 | 4.0846 | 0.00036323 | 4.4172e-07 | 0.00068865 | 0.62514 | 0.070049 | 4.6024 | 993.3952 | 1526.7653
400 | 310.45 | 0.0010067 | 156.6088 | 156.2061 | 0.5361 | -1 | 4.1779 | 4.0842 | 0.00036402 | 4.4167e-07 | 0.00068731 | 0.62527 | 0.070033 | 4.5925 | 993.3591 | 1526.9532
400 | 310.55 | 0.0010067 | 157.0266 | 156.6239 | 0.53744 | -1 | 4.1779 | 4.0837 | 0.00036481 | 4.4163e-07 | 0.00068598 | 0.6254 | 0.070017 | 4.5826 | 993.3229 | 1527.1405
400 | 310.65 | 0.0010068 | 157.4444 | 157.0417 | 0.53879 | -1 | 4.1779 | 4.0833 | 0.0003656 | 4.4159e-07 | 0.00068465 | 0.62553 | 0.070001 | 4.5728 | 993.2866 | 1527.3271
400 | 310.75 | 0.0010068 | 157.8622 | 157.4595 | 0.54013 | -1 | 4.1779 | 4.0828 | 0.00036639 | 4.4154e-07 | 0.00068333 | 0.62566 | 0.069985 | 4.563 | 993.2502 | 1527.5131
400 | 310.85 | 0.0010068 | 158.28 | 157.8772 | 0.54148 | -1 | 4.1779 | 4.0823 | 0.00036718 | 4.415e-07 | 0.00068201 | 0.62579 | 0.069969 | 4.5532 | 993.2138 | 1527.6985
400 | 310.95 | 0.0010069 | 158.6978 | 158.295 | 0.54282 | -1 | 4.1779 | 4.0819 | 0.00036797 | 4.4146e-07 | 0.00068069 | 0.62593 | 0.069953 | 4.5435 | 993.1773 | 1527.8832
400 | 311.05 | 0.0010069 | 159.1155 | 158.7128 | 0.54417 | -1 | 4.1779 | 4.0814 | 0.00036875 | 4.4142e-07 | 0.00067938 | 0.62606 | 0.069936 | 4.5338 | 993.1407 | 1528.0672
400 | 311.15 | 0.0010069 | 159.5333 | 159.1306 | 0.54551 | -1 | 4.1779 | 4.081 | 0.00036954 | 4.4138e-07 | 0.00067807 | 0.62619 | 0.06992 | 4.5241 | 993.1041 | 1528.2506
400 | 311.25 | 0.001007 | 159.9511 | 159.5483 | 0.54685 | -1 | 4.1779 | 4.0805 | 0.00037032 | 4.4134e-07 | 0.00067677 | 0.62632 | 0.069904 | 4.5144 | 993.0673 | 1528.4334
400 | 311.35 | 0.001007 | 160.3689 | 159.9661 | 0.54819 | -1 | 4.1779 | 4.08 | 0.00037111 | 4.413e-07 | 0.00067547 | 0.62645 | 0.069888 | 4.5048 | 993.0305 | 1528.6155
400 | 311.45 | 0.0010071 | 160.7867 | 160.3839 | 0.54954 | -1 | 4.1779 | 4.0796 | 0.00037189 | 4.4126e-07 | 0.00067418 | 0.62658 | 0.069872 | 4.4953 | 992.9936 | 1528.797
400 | 311.55 | 0.0010071 | 161.2045 | 160.8016 | 0.55088 | -1 | 4.1779 | 4.0791 | 0.00037267 | 4.4122e-07 | 0.00067289 | 0.62671 | 0.069856 | 4.4857 | 992.9567 | 1528.9778
400 | 311.65 | 0.0010071 | 161.6223 | 161.2194 | 0.55222 | -1 | 4.1779 | 4.0786 | 0.00037345 | 4.4118e-07 | 0.0006716 | 0.62684 | 0.069839 | 4.4762 | 992.9196 | 1529.158
400 | 311.75 | 0.0010072 | 162.0401 | 161.6372 | 0.55356 | -1 | 4.1779 | 4.0782 | 0.00037423 | 4.4115e-07 | 0.00067032 | 0.62697 | 0.069823 | 4.4667 | 992.8825 | 1529.3375
400 | 311.85 | 0.0010072 | 162.4578 | 162.055 | 0.5549 | -1 | 4.1779 | 4.0777 | 0.00037501 | 4.4111e-07 | 0.00066904 | 0.6271 | 0.069807 | 4.4573 | 992.8453 | 1529.5164
400 | 311.95 | 0.0010072 | 162.8756 | 162.4727 | 0.55624 | -1 | 4.1778 | 4.0772 | 0.00037579 | 4.4107e-07 | 0.00066776 | 0.62723 | 0.069791 | 4.4479 | 992.808 | 1529.6947
400 | 312.05 | 0.0010073 | 163.2934 | 162.8905 | 0.55758 | -1 | 4.1778 | 4.0768 | 0.00037656 | 4.4104e-07 | 0.00066649 | 0.62736 | 0.069775 | 4.4385 | 992.7707 | 1529.8723
400 | 312.15 | 0.0010073 | 163.7112 | 163.3083 | 0.55891 | -1 | 4.1778 | 4.0763 | 0.00037734 | 4.41e-07 | 0.00066523 | 0.62749 | 0.069759 | 4.4291 | 992.7333 | 1530.0493
400 | 312.25 | 0.0010074 | 164.129 | 163.726 | 0.56025 | -1 | 4.1778 | 4.0759 | 0.00037811 | 4.4097e-07 | 0.00066396 | 0.62761 | 0.069742 | 4.4198 | 992.6958 | 1530.2256
400 | 312.35 | 0.0010074 | 164.5468 | 164.1438 | 0.56159 | -1 | 4.1778 | 4.0754 | 0.00037888 | 4.4093e-07 | 0.0006627 | 0.62774 | 0.069726 | 4.4105 | 992.6582 | 1530.4013
400 | 312.45 | 0.0010074 | 164.9645 | 164.5616 | 0.56293 | -1 | 4.1778 | 4.0749 | 0.00037966 | 4.409e-07 | 0.00066145 | 0.62787 | 0.06971 | 4.4012 | 992.6205 | 1530.5764
400 | 312.55 | 0.0010075 | 165.3823 | 164.9793 | 0.56426 | -1 | 4.1778 | 4.0745 | 0.00038043 | 4.4086e-07 | 0.0006602 | 0.628 | 0.069694 | 4.392 | 992.5828 | 1530.7509
400 | 312.65 | 0.0010075 | 165.8001 | 165.3971 | 0.5656 | -1 | 4.1778 | 4.074 | 0.0003812 | 4.4083e-07 | 0.00065895 | 0.62813 | 0.069678 | 4.3828 | 992.545 | 1530.9247
400 | 312.75 | 0.0010075 | 166.2179 | 165.8149 | 0.56694 | -1 | 4.1778 | 4.0735 | 0.00038197 | 4.408e-07 | 0.00065771 | 0.62826 | 0.069661 | 4.3737 | 992.5071 | 1531.0978
400 | 312.85 | 0.0010076 | 166.6357 | 166.2326 | 0.56827 | -1 | 4.1778 | 4.0731 | 0.00038274 | 4.4077e-07 | 0.00065647 | 0.62838 | 0.069645 | 4.3645 | 992.4692 | 1531.2704
400 | 312.95 | 0.0010076 | 167.0535 | 166.6504 | 0.56961 | -1 | 4.1778 | 4.0726 | 0.00038351 | 4.4073e-07 | 0.00065523 | 0.62851 | 0.069629 | 4.3554 | 992.4312 | 1531.4423
400 | 313.05 | 0.0010077 | 167.4712 | 167.0682 | 0.57094 | -1 | 4.1778 | 4.0721 | 0.00038427 | 4.407e-07 | 0.000654 | 0.62864 | 0.069613 | 4.3463 | 992.3931 | 1531.6136
400 | 313.15 | 0.0010077 | 167.889 | 167.4859 | 0.57228 | -1 | 4.1778 | 4.0717 | 0.00038504 | 4.4067e-07 | 0.00065277 | 0.62877 | 0.069596 | 4.3373 | 992.3549 | 1531.7842
400 | 313.25 | 0.0010077 | 168.3068 | 167.9037 | 0.57361 | -1 | 4.1778 | 4.0712 | 0.0003858 | 4.4064e-07 | 0.00065154 | 0.62889 | 0.06958 | 4.3283 | 992.3167 | 1531.9543
400 | 313.35 | 0.0010078 | 168.7246 | 168.3215 | 0.57494 | -1 | 4.1778 | 4.0707 | 0.00038657 | 4.4061e-07 | 0.00065032 | 0.62902 | 0.069564 | 4.3193 | 992.2783 | 1532.1237
400 | 313.45 | 0.0010078 | 169.1424 | 168.7392 | 0.57628 | -1 | 4.1778 | 4.0702 | 0.00038733 | 4.4058e-07 | 0.00064911 | 0.62915 | 0.069548 | 4.3103 | 992.2399 | 1532.2925
400 | 313.55 | 0.0010079 | 169.5601 | 169.157 | 0.57761 | -1 | 4.1778 | 4.0698 | 0.00038809 | 4.4055e-07 | 0.00064789 | 0.62927 | 0.069531 | 4.3014 | 992.2015 | 1532.4606
400 | 313.65 | 0.0010079 | 169.9779 | 169.5748 | 0.57894 | -1 | 4.1778 | 4.0693 | 0.00038885 | 4.4053e-07 | 0.00064668 | 0.6294 | 0.069515 | 4.2925 | 992.1629 | 1532.6281
400 | 313.75 | 0.0010079 | 170.3957 | 169.9925 | 0.58027 | -1 | 4.1778 | 4.0688 | 0.00038961 | 4.405e-07 | 0.00064548 | 0.62953 | 0.069499 | 4.2837 | 992.1243 | 1532.795
400 | 313.85 | 0.001008 | 170.8135 | 170.4103 | 0.58161 | -1 | 4.1778 | 4.0684 | 0.00039037 | 4.4047e-07 | 0.00064427 | 0.62965 | 0.069482 | 4.2748 | 992.0856 | 1532.9613
400 | 313.95 | 0.001008 | 171.2313 | 170.8281 | 0.58294 | -1 | 4.1778 | 4.0679 | 0.00039113 | 4.4044e-07 | 0.00064307 | 0.62978 | 0.069466 | 4.266 | 992.0469 | 1533.127
400 | 314.05 | 0.0010081 | 171.6491 | 171.2458 | 0.58427 | -1 | 4.1778 | 4.0674 | 0.00039189 | 4.4042e-07 | 0.00064188 | 0.62991 | 0.06945 | 4.2572 | 992.008 | 1533.292
400 | 314.15 | 0.0010081 | 172.0668 | 171.6636 | 0.5856 | -1 | 4.1778 | 4.067 | 0.00039265 | 4.4039e-07 | 0.00064069 | 0.63003 | 0.069434 | 4.2485 | 991.9691 | 1533.4564
400 | 314.25 | 0.0010081 | 172.4846 | 172.0814 | 0.58693 | -1 | 4.1778 | 4.0665 | 0.0003934 | 4.4037e-07 | 0.0006395 | 0.63016 | 0.069417 | 4.2398 | 991.9301 | 1533.6202
400 | 314.35 | 0.0010082 | 172.9024 | 172.4991 | 0.58826 | -1 | 4.1778 | 4.066 | 0.00039416 | 4.4034e-07 | 0.00063831 | 0.63028 | 0.069401 | 4.2311 | 991.8911 | 1533.7834
400 | 314.45 | 0.0010082 | 173.3202 | 172.9169 | 0.58959 | -1 | 4.1778 | 4.0655 | 0.00039491 | 4.4032e-07 | 0.00063713 | 0.63041 | 0.069385 | 4.2224 | 991.8519 | 1533.946
400 | 314.55 | 0.0010083 | 173.738 | 173.3347 | 0.59091 | -1 | 4.1778 | 4.0651 | 0.00039566 | 4.4029e-07 | 0.00063596 | 0.63053 | 0.069368 | 4.2138 | 991.8127 | 1534.1079
400 | 314.65 | 0.0010083 | 174.1557 | 173.7524 | 0.59224 | -1 | 4.1778 | 4.0646 | 0.00039641 | 4.4027e-07 | 0.00063478 | 0.63066 | 0.069352 | 4.2052 | 991.7734 | 1534.2693
400 | 314.75 | 0.0010083 | 174.5735 | 174.1702 | 0.59357 | -1 | 4.1778 | 4.0641 | 0.00039717 | 4.4025e-07 | 0.00063361 | 0.63078 | 0.069336 | 4.1966 | 991.7341 | 1534.43
400 | 314.85 | 0.0010084 | 174.9913 | 174.588 | 0.5949 | -1 | 4.1778 | 4.0636 | 0.00039792 | 4.4022e-07 | 0.00063244 | 0.63091 | 0.069319 | 4.188 | 991.6947 | 1534.5901
400 | 314.95 | 0.0010084 | 175.4091 | 175.0057 | 0.59622 | -1 | 4.1778 | 4.0632 | 0.00039866 | 4.402e-07 | 0.00063128 | 0.63103 | 0.069303 | 4.1795 | 991.6552 | 1534.7496
400 | 315.05 | 0.0010085 | 175.8269 | 175.4235 | 0.59755 | -1 | 4.1778 | 4.0627 | 0.00039941 | 4.4018e-07 | 0.00063012 | 0.63115 | 0.069287 | 4.171 | 991.6156 | 1534.9085
400 | 315.15 | 0.0010085 | 176.2447 | 175.8413 | 0.59887 | -1 | 4.1778 | 4.0622 | 0.00040016 | 4.4016e-07 | 0.00062897 | 0.63128 | 0.06927 | 4.1625 | 991.576 | 1535.0667
400 | 315.25 | 0.0010085 | 176.6624 | 176.259 | 0.6002 | -1 | 4.1778 | 4.0617 | 0.00040091 | 4.4014e-07 | 0.00062781 | 0.6314 | 0.069254 | 4.1541 | 991.5362 | 1535.2244
400 | 315.35 | 0.0010086 | 177.0802 | 176.6768 | 0.60153 | -1 | 4.1779 | 4.0613 | 0.00040165 | 4.4012e-07 | 0.00062666 | 0.63153 | 0.069237 | 4.1457 | 991.4965 | 1535.3814
400 | 315.45 | 0.0010086 | 177.498 | 177.0946 | 0.60285 | -1 | 4.1779 | 4.0608 | 0.0004024 | 4.401e-07 | 0.00062552 | 0.63165 | 0.069221 | 4.1373 | 991.4566 | 1535.5379
400 | 315.55 | 0.0010087 | 177.9158 | 177.5123 | 0.60417 | -1 | 4.1779 | 4.0603 | 0.00040314 | 4.4008e-07 | 0.00062437 | 0.63177 | 0.069205 | 4.1289 | 991.4167 | 1535.6937
400 | 315.65 | 0.0010087 | 178.3336 | 177.9301 | 0.6055 | -1 | 4.1779 | 4.0598 | 0.00040389 | 4.4006e-07 | 0.00062324 | 0.6319 | 0.069188 | 4.1206 | 991.3767 | 1535.8489
400 | 315.75 | 0.0010087 | 178.7514 | 178.3479 | 0.60682 | -1 | 4.1779 | 4.0594 | 0.00040463 | 4.4004e-07 | 0.0006221 | 0.63202 | 0.069172 | 4.1123 | 991.3366 | 1536.0035
400 | 315.85 | 0.0010088 | 179.1692 | 178.7657 | 0.60814 | -1 | 4.1779 | 4.0589 | 0.00040537 | 4.4002e-07 | 0.00062097 | 0.63214 | 0.069155 | 4.104 | 991.2964 | 1536.1575
400 | 315.95 | 0.0010088 | 179.587 | 179.1834 | 0.60947 | -1 | 4.1779 | 4.0584 | 0.00040611 | 4.4e-07 | 0.00061984 | 0.63226 | 0.069139 | 4.0958 | 991.2562 | 1536.3109
400 | 316.05 | 0.0010089 | 180.0047 | 179.6012 | 0.61079 | -1 | 4.1779 | 4.0579 | 0.00040685 | 4.3999e-07 | 0.00061871 | 0.63239 | 0.069123 | 4.0875 | 991.2159 | 1536.4637
400 | 316.15 | 0.0010089 | 180.4225 | 180.019 | 0.61211 | -1 | 4.1779 | 4.0575 | 0.00040759 | 4.3997e-07 | 0.00061759 | 0.63251 | 0.069106 | 4.0793 | 991.1756 | 1536.6159
400 | 316.25 | 0.0010089 | 180.8403 | 180.4367 | 0.61343 | -1 | 4.1779 | 4.057 | 0.00040833 | 4.3995e-07 | 0.00061647 | 0.63263 | 0.06909 | 4.0712 | 991.1351 | 1536.7675
400 | 316.35 | 0.001009 | 181.2581 | 180.8545 | 0.61475 | -1 | 4.1779 | 4.0565 | 0.00040906 | 4.3994e-07 | 0.00061536 | 0.63275 | 0.069073 | 4.063 | 991.0946 | 1536.9185
400 | 316.45 | 0.001009 | 181.6759 | 181.2723 | 0.61607 | -1 | 4.1779 | 4.056 | 0.0004098 | 4.3992e-07 | 0.00061424 | 0.63287 | 0.069057 | 4.0549 | 991.054 | 1537.0689
400 | 316.55 | 0.0010091 | 182.0937 | 181.6901 | 0.61739 | -1 | 4.1779 | 4.0555 | 0.00041054 | 4.3991e-07 | 0.00061313 | 0.633 | 0.069041 | 4.0468 | 991.0134 | 1537.2187
400 | 316.65 | 0.0010091 | 182.5115 | 182.1078 | 0.61871 | -1 | 4.1779 | 4.0551 | 0.00041127 | 4.3989e-07 | 0.00061203 | 0.63312 | 0.069024 | 4.0388 | 990.9727 | 1537.3679
400 | 316.75 | 0.0010092 | 182.9293 | 182.5256 | 0.62003 | -1 | 4.1779 | 4.0546 | 0.000412 | 4.3988e-07 | 0.00061093 | 0.63324 | 0.069008 | 4.0307 | 990.9319 | 1537.5165
400 | 316.85 | 0.0010092 | 183.3471 | 182.9434 | 0.62135 | -1 | 4.1779 | 4.0541 | 0.00041274 | 4.3986e-07 | 0.00060983 | 0.63336 | 0.068991 | 4.0227 | 990.891 | 1537.6645
400 | 316.95 | 0.0010092 | 183.7649 | 183.3612 | 0.62267 | -1 | 4.1779 | 4.0536 | 0.00041347 | 4.3985e-07 | 0.00060873 | 0.63348 | 0.068975 | 4.0147 | 990.8501 | 1537.8119
400 | 317.05 | 0.0010093 | 184.1827 | 183.7789 | 0.62399 | -1 | 4.178 | 4.0531 | 0.0004142 | 4.3984e-07 | 0.00060764 | 0.6336 | 0.068958 | 4.0067 | 990.8091 | 1537.9587
400 | 317.15 | 0.0010093 | 184.6005 | 184.1967 | 0.6253 | -1 | 4.178 | 4.0527 | 0.00041493 | 4.3983e-07 | 0.00060655 | 0.63372 | 0.068942 | 3.9988 | 990.768 | 1538.1049
400 | 317.25 | 0.0010094 | 185.0183 | 184.6145 | 0.62662 | -1 | 4.178 | 4.0522 | 0.00041566 | 4.3981e-07 | 0.00060546 | 0.63384 | 0.068925 | 3.9909 | 990.7269 | 1538.2506
400 | 317.35 | 0.0010094 | 185.436 | 185.0323 | 0.62794 | -1 | 4.178 | 4.0517 | 0.00041639 | 4.398e-07 | 0.00060438 | 0.63396 | 0.068909 | 3.983 | 990.6856 | 1538.3956
400 | 317.45 | 0.0010094 | 185.8538 | 185.4501 | 0.62926 | -1 | 4.178 | 4.0512 | 0.00041712 | 4.3979e-07 | 0.0006033 | 0.63408 | 0.068892 | 3.9751 | 990.6444 | 1538.54
400 | 317.55 | 0.0010095 | 186.2716 | 185.8679 | 0.63057 | -1 | 4.178 | 4.0507 | 0.00041785 | 4.3978e-07 | 0.00060222 | 0.6342 | 0.068876 | 3.9673 | 990.603 | 1538.6839
400 | 317.65 | 0.0010095 | 186.6894 | 186.2856 | 0.63189 | -1 | 4.178 | 4.0503 | 0.00041857 | 4.3977e-07 | 0.00060115 | 0.63432 | 0.068859 | 3.9595 | 990.5616 | 1538.8271
400 | 317.75 | 0.0010096 | 187.1072 | 186.7034 | 0.6332 | -1 | 4.178 | 4.0498 | 0.0004193 | 4.3976e-07 | 0.00060008 | 0.63444 | 0.068843 | 3.9517 | 990.5201 | 1538.9698
400 | 317.85 | 0.0010096 | 187.5251 | 187.1212 | 0.63452 | -1 | 4.178 | 4.0493 | 0.00042002 | 4.3975e-07 | 0.00059901 | 0.63456 | 0.068826 | 3.9439 | 990.4785 | 1539.1119
400 | 317.95 | 0.0010097 | 187.9429 | 187.539 | 0.63583 | -1 | 4.178 | 4.0488 | 0.00042075 | 4.3974e-07 | 0.00059794 | 0.63468 | 0.06881 | 3.9362 | 990.4369 | 1539.2533
400 | 318.05 | 0.0010097 | 188.3607 | 187.9568 | 0.63714 | -1 | 4.178 | 4.0483 | 0.00042147 | 4.3973e-07 | 0.00059688 | 0.6348 | 0.068793 | 3.9285 | 990.3952 | 1539.3942
400 | 318.15 | 0.0010097 | 188.7785 | 188.3746 | 0.63846 | -1 | 4.1781 | 4.0478 | 0.00042219 | 4.3973e-07 | 0.00059582 | 0.63492 | 0.068777 | 3.9208 | 990.3534 | 1539.5346
400 | 318.25 | 0.0010098 | 189.1963 | 188.7924 | 0.63977 | -1 | 4.1781 | 4.0474 | 0.00042292 | 4.3972e-07 | 0.00059477 | 0.63504 | 0.06876 | 3.9131 | 990.3115 | 1539.6743
400 | 318.35 | 0.0010098 | 189.6141 | 189.2101 | 0.64108 | -1 | 4.1781 | 4.0469 | 0.00042364 | 4.3971e-07 | 0.00059372 | 0.63516 | 0.068744 | 3.9055 | 990.2696 | 1539.8134
400 | 318.45 | 0.0010099 | 190.0319 | 189.6279 | 0.6424 | -1 | 4.1781 | 4.0464 | 0.00042436 | 4.397e-07 | 0.00059267 | 0.63528 | 0.068727 | 3.8979 | 990.2276 | 1539.952
400 | 318.55 | 0.0010099 | 190.4497 | 190.0457 | 0.64371 | -1 | 4.1781 | 4.0459 | 0.00042508 | 4.397e-07 | 0.00059162 | 0.63539 | 0.068711 | 3.8903 | 990.1856 | 1540.09
400 | 318.65 | 0.00101 | 190.8675 | 190.4635 | 0.64502 | -1 | 4.1781 | 4.0454 | 0.00042579 | 4.3969e-07 | 0.00059058 | 0.63551 | 0.068694 | 3.8827 | 990.1435 | 1540.2273
400 | 318.75 | 0.00101 | 191.2853 | 190.8813 | 0.64633 | -1 | 4.1781 | 4.0449 | 0.00042651 | 4.3969e-07 | 0.00058954 | 0.63563 | 0.068678 | 3.8751 | 990.1013 | 1540.3642
400 | 318.85 | 0.00101 | 191.7031 | 191.2991 | 0.64764 | -1 | 4.1781 | 4.0444 | 0.00042723 | 4.3968e-07 | 0.0005885 | 0.63575 | 0.068661 | 3.8676 | 990.059 | 1540.5004
400 | 318.95 | 0.0010101 | 192.1209 | 191.7169 | 0.64895 | -1 | 4.1781 | 4.044 | 0.00042795 | 4.3968e-07 | 0.00058747 | 0.63587 | 0.068644 | 3.8601 | 990.0167 | 1540.636
400 | 319.05 | 0.0010101 | 192.5388 | 192.1347 | 0.65026 | -1 | 4.1782 | 4.0435 | 0.00042866 | 4.3967e-07 | 0.00058644 | 0.63598 | 0.068628 | 3.8526 | 989.9743 | 1540.7711
400 | 319.15 | 0.0010102 | 192.9566 | 192.5525 | 0.65157 | -1 | 4.1782 | 4.043 | 0.00042938 | 4.3967e-07 | 0.00058541 | 0.6361 | 0.068611 | 3.8452 | 989.9318 | 1540.9056
400 | 319.25 | 0.0010102 | 193.3744 | 192.9703 | 0.65288 | -1 | 4.1782 | 4.0425 | 0.00043009 | 4.3967e-07 | 0.00058438 | 0.63622 | 0.068595 | 3.8378 | 989.8893 | 1541.0395
400 | 319.35 | 0.0010103 | 193.7922 | 193.3881 | 0.65419 | -1 | 4.1782 | 4.042 | 0.0004308 | 4.3966e-07 | 0.00058336 | 0.63633 | 0.068578 | 3.8304 | 989.8466 | 1541.1728
400 | 319.45 | 0.0010103 | 194.21 | 193.8059 | 0.6555 | -1 | 4.1782 | 4.0415 | 0.00043152 | 4.3966e-07 | 0.00058234 | 0.63645 | 0.068562 | 3.823 | 989.804 | 1541.3056
400 | 319.55 | 0.0010103 | 194.6279 | 194.2237 | 0.6568 | -1 | 4.1782 | 4.041 | 0.00043223 | 4.3966e-07 | 0.00058132 | 0.63657 | 0.068545 | 3.8156 | 989.7612 | 1541.4378
400 | 319.65 | 0.0010104 | 195.0457 | 194.6415 | 0.65811 | -1 | 4.1782 | 4.0406 | 0.00043294 | 4.3966e-07 | 0.00058031 | 0.63668 | 0.068528 | 3.8083 | 989.7184 | 1541.5694
400 | 319.75 | 0.0010104 | 195.4635 | 195.0593 | 0.65942 | -1 | 4.1783 | 4.0401 | 0.00043365 | 4.3966e-07 | 0.0005793 | 0.6368 | 0.068512 | 3.801 | 989.6755 | 1541.7004
400 | 319.85 | 0.0010105 | 195.8813 | 195.4771 | 0.66072 | -1 | 4.1783 | 4.0396 | 0.00043436 | 4.3966e-07 | 0.00057829 | 0.63692 | 0.068495 | 3.7937 | 989.6326 | 1541.8309
400 | 319.95 | 0.0010105 | 196.2992 | 195.895 | 0.66203 | -1 | 4.1783 | 4.0391 | 0.00043507 | 4.3966e-07 | 0.00057729 | 0.63703 | 0.068479 | 3.7864 | 989.5896 | 1541.9608
400 | 320.05 | 0.0010106 | 196.717 | 196.3128 | 0.66334 | -1 | 4.1783 | 4.0386 | 0.00043577 | 4.3966e-07 | 0.00057628 | 0.63715 | 0.068462 | 3.7792 | 989.5465 | 1542.0901
400 | 320.15 | 0.0010106 | 197.1348 | 196.7306 | 0.66464 | -1 | 4.1783 | 4.0381 | 0.00043648 | 4.3966e-07 | 0.00057529 | 0.63727 | 0.068445 | 3.7719 | 989.5033 | 1542.2189
400 | 320.25 | 0.0010107 | 197.5527 | 197.1484 | 0.66595 | -1 | 4.1783 | 4.0376 | 0.00043719 | 4.3966e-07 | 0.00057429 | 0.63738 | 0.068429 | 3.7647 | 989.4601 | 1542.347
400 | 320.35 | 0.0010107 | 197.9705 | 197.5662 | 0.66725 | -1 | 4.1783 | 4.0371 | 0.00043789 | 4.3966e-07 | 0.0005733 | 0.6375 | 0.068412 | 3.7576 | 989.4168 | 1542.4746
400 | 320.45 | 0.0010107 | 198.3883 | 197.984 | 0.66855 | -1 | 4.1784 | 4.0366 | 0.0004386 | 4.3966e-07 | 0.0005723 | 0.63761 | 0.068395 | 3.7504 | 989.3734 | 1542.6017
400 | 320.55 | 0.0010108 | 198.8062 | 198.4018 | 0.66986 | -1 | 4.1784 | 4.0362 | 0.0004393 | 4.3966e-07 | 0.00057132 | 0.63773 | 0.068379 | 3.7433 | 989.33 | 1542.7282
400 | 320.65 | 0.0010108 | 199.224 | 198.8197 | 0.67116 | -1 | 4.1784 | 4.0357 | 0.00044001 | 4.3967e-07 | 0.00057033 | 0.63784 | 0.068362 | 3.7361 | 989.2865 | 1542.8541
400 | 320.75 | 0.0010109 | 199.6418 | 199.2375 | 0.67246 | -1 | 4.1784 | 4.0352 | 0.00044071 | 4.3967e-07 | 0.00056935 | 0.63796 | 0.068345 | 3.7291 | 989.2429 | 1542.9794
400 | 320.85 | 0.0010109 | 200.0597 | 199.6553 | 0.67377 | -1 | 4.1784 | 4.0347 | 0.00044141 | 4.3967e-07 | 0.00056837 | 0.63807 | 0.068329 | 3.722 | 989.1993 | 1543.1042
400 | 320.95 | 0.001011 | 200.4775 | 200.0731 | 0.67507 | -1 | 4.1784 | 4.0342 | 0.00044211 | 4.3968e-07 | 0.00056739 | 0.63818 | 0.068312 | 3.7149 | 989.1556 | 1543.2284
400 | 321.05 | 0.001011 | 200.8954 | 200.491 | 0.67637 | -1 | 4.1785 | 4.0337 | 0.00044281 | 4.3968e-07 | 0.00056642 | 0.6383 | 0.068295 | 3.7079 | 989.1119 | 1543.352
400 | 321.15 | 0.0010111 | 201.3132 | 200.9088 | 0.67767 | -1 | 4.1785 | 4.0332 | 0.00044351 | 4.3968e-07 | 0.00056545 | 0.63841 | 0.068279 | 3.7009 | 989.068 | 1543.4751
400 | 321.25 | 0.0010111 | 201.7311 | 201.3266 | 0.67897 | -1 | 4.1785 | 4.0327 | 0.00044421 | 4.3969e-07 | 0.00056448 | 0.63853 | 0.068262 | 3.6939 | 989.0241 | 1543.5976
400 | 321.35 | 0.0010111 | 202.1489 | 201.7445 | 0.68027 | -1 | 4.1785 | 4.0322 | 0.00044491 | 4.397e-07 | 0.00056351 | 0.63864 | 0.068245 | 3.687 | 988.9802 | 1543.7196
400 | 321.45 | 0.0010112 | 202.5668 | 202.1623 | 0.68157 | -1 | 4.1785 | 4.0317 | 0.00044561 | 4.397e-07 | 0.00056255 | 0.63875 | 0.068229 | 3.68 | 988.9361 | 1543.841
400 | 321.55 | 0.0010112 | 202.9846 | 202.5801 | 0.68287 | -1 | 4.1785 | 4.0312 | 0.00044631 | 4.3971e-07 | 0.00056159 | 0.63887 | 0.068212 | 3.6731 | 988.892 | 1543.9618
400 | 321.65 | 0.0010113 | 203.4025 | 202.998 | 0.68417 | -1 | 4.1786 | 4.0308 | 0.000447 | 4.3971e-07 | 0.00056063 | 0.63898 | 0.068195 | 3.6662 | 988.8478 | 1544.0821
400 | 321.75 | 0.0010113 | 203.8203 | 203.4158 | 0.68547 | -1 | 4.1786 | 4.0303 | 0.0004477 | 4.3972e-07 | 0.00055968 | 0.63909 | 0.068178 | 3.6593 | 988.8036 | 1544.2018
400 | 321.85 | 0.0010114 | 204.2382 | 203.8336 | 0.68677 | -1 | 4.1786 | 4.0298 | 0.00044839 | 4.3973e-07 | 0.00055872 | 0.63921 | 0.068162 | 3.6525 | 988.7593 | 1544.321
400 | 321.95 | 0.0010114 | 204.656 | 204.2515 | 0.68807 | -1 | 4.1786 | 4.0293 | 0.00044909 | 4.3974e-07 | 0.00055777 | 0.63932 | 0.068145 | 3.6456 | 988.7149 | 1544.4396
400 | 322.05 | 0.0010115 | 205.0739 | 204.6693 | 0.68937 | -1 | 4.1786 | 4.0288 | 0.00044978 | 4.3975e-07 | 0.00055683 | 0.63943 | 0.068128 | 3.6388 | 988.6705 | 1544.5577
400 | 322.15 | 0.0010115 | 205.4918 | 205.0872 | 0.69066 | -1 | 4.1787 | 4.0283 | 0.00045048 | 4.3975e-07 | 0.00055588 | 0.63955 | 0.068112 | 3.632 | 988.626 | 1544.6752
400 | 322.25 | 0.0010116 | 205.9096 | 205.505 | 0.69196 | -1 | 4.1787 | 4.0278 | 0.00045117 | 4.3976e-07 | 0.00055494 | 0.63966 | 0.068095 | 3.6253 | 988.5814 | 1544.7921
400 | 322.35 | 0.0010116 | 206.3275 | 205.9229 | 0.69326 | -1 | 4.1787 | 4.0273 | 0.00045186 | 4.3977e-07 | 0.000554 | 0.63977 | 0.068078 | 3.6185 | 988.5368 | 1544.9085
400 | 322.45 | 0.0010116 | 206.7454 | 206.3407 | 0.69455 | -1 | 4.1787 | 4.0268 | 0.00045255 | 4.3978e-07 | 0.00055307 | 0.63988 | 0.068061 | 3.6118 | 988.4921 | 1545.0243
400 | 322.55 | 0.0010117 | 207.1633 | 206.7586 | 0.69585 | -1 | 4.1787 | 4.0263 | 0.00045324 | 4.3979e-07 | 0.00055213 | 0.63999 | 0.068045 | 3.6051 | 988.4473 | 1545.1396
400 | 322.65 | 0.0010117 | 207.5811 | 207.1764 | 0.69714 | -1 | 4.1788 | 4.0258 | 0.00045393 | 4.398e-07 | 0.0005512 | 0.64011 | 0.068028 | 3.5984 | 988.4025 | 1545.2543
400 | 322.75 | 0.0010118 | 207.999 | 207.5943 | 0.69844 | -1 | 4.1788 | 4.0253 | 0.00045462 | 4.3982e-07 | 0.00055027 | 0.64022 | 0.068011 | 3.5917 | 988.3576 | 1545.3685
400 | 322.85 | 0.0010118 | 208.4169 | 208.0122 | 0.69973 | -1 | 4.1788 | 4.0248 | 0.00045531 | 4.3983e-07 | 0.00054935 | 0.64033 | 0.067994 | 3.585 | 988.3126 | 1545.4821
400 | 322.95 | 0.0010119 | 208.8348 | 208.43 | 0.70103 | -1 | 4.1788 | 4.0243 | 0.000456 | 4.3984e-07 | 0.00054842 | 0.64044 | 0.067977 | 3.5784 | 988.2676 | 1545.5952
400 | 323.05 | 0.0010119 | 209.2526 | 208.8479 | 0.70232 | -1 | 4.1788 | 4.0238 | 0.00045668 | 4.3985e-07 | 0.0005475 | 0.64055 | 0.067961 | 3.5718 | 988.2225 | 1545.7078
400 | 323.15 | 0.001012 | 209.6705 | 209.2657 | 0.70361 | -1 | 4.1789 | 4.0233 | 0.00045737 | 4.3986e-07 | 0.00054658 | 0.64066 | 0.067944 | 3.5652 | 988.1773 | 1545.8197
400 | 323.25 | 0.001012 | 210.0884 | 209.6836 | 0.70491 | -1 | 4.1789 | 4.0228 | 0.00045805 | 4.3988e-07 | 0.00054567 | 0.64077 | 0.067927 | 3.5586 | 988.1321 | 1545.9312
400 | 323.35 | 0.0010121 | 210.5063 | 210.1015 | 0.7062 | -1 | 4.1789 | 4.0224 | 0.00045874 | 4.3989e-07 | 0.00054475 | 0.64088 | 0.06791 | 3.5521 | 988.0868 | 1546.0421
400 | 323.45 | 0.0010121 | 210.9242 | 210.5194 | 0.70749 | -1 | 4.1789 | 4.0219 | 0.00045942 | 4.399e-07 | 0.00054384 | 0.64099 | 0.067894 | 3.5456 | 988.0415 | 1546.1524
400 | 323.55 | 0.0010121 | 211.3421 | 210.9372 | 0.70878 | -1 | 4.179 | 4.0214 | 0.00046011 | 4.3992e-07 | 0.00054293 | 0.6411 | 0.067877 | 3.539 | 987.996 | 1546.2622
400 | 323.65 | 0.0010122 | 211.76 | 211.3551 | 0.71008 | -1 | 4.179 | 4.0209 | 0.00046079 | 4.3993e-07 | 0.00054203 | 0.64121 | 0.06786 | 3.5325 | 987.9505 | 1546.3715
400 | 323.75 | 0.0010122 | 212.1779 | 211.773 | 0.71137 | -1 | 4.179 | 4.0204 | 0.00046147 | 4.3995e-07 | 0.00054112 | 0.64132 | 0.067843 | 3.5261 | 987.905 | 1546.4802
400 | 323.85 | 0.0010123 | 212.5958 | 212.1909 | 0.71266 | -1 | 4.179 | 4.0199 | 0.00046215 | 4.3996e-07 | 0.00054022 | 0.64143 | 0.067826 | 3.5196 | 987.8594 | 1546.5883
400 | 323.95 | 0.0010123 | 213.0137 | 212.6088 | 0.71395 | -1 | 4.179 | 4.0194 | 0.00046283 | 4.3998e-07 | 0.00053932 | 0.64154 | 0.067809 | 3.5132 | 987.8137 | 1546.696
400 | 324.05 | 0.0010124 | 213.4316 | 213.0266 | 0.71524 | -1 | 4.1791 | 4.0189 | 0.00046351 | 4.4e-07 | 0.00053843 | 0.64165 | 0.067793 | 3.5068 | 987.7679 | 1546.803
400 | 324.15 | 0.0010124 | 213.8495 | 213.4445 | 0.71653 | -1 | 4.1791 | 4.0184 | 0.00046419 | 4.4001e-07 | 0.00053753 | 0.64176 | 0.067776 | 3.5004 | 987.7221 | 1546.9096
400 | 324.25 | 0.0010125 | 214.2674 | 213.8624 | 0.71782 | -1 | 4.1791 | 4.0179 | 0.00046487 | 4.4003e-07 | 0.00053664 | 0.64187 | 0.067759 | 3.494 | 987.6762 | 1547.0156
400 | 324.35 | 0.0010125 | 214.6853 | 214.2803 | 0.7191 | -1 | 4.1791 | 4.0174 | 0.00046555 | 4.4005e-07 | 0.00053575 | 0.64198 | 0.067742 | 3.4876 | 987.6303 | 1547.1211
400 | 324.45 | 0.0010126 | 215.1032 | 214.6982 | 0.72039 | -1 | 4.1792 | 4.0169 | 0.00046623 | 4.4007e-07 | 0.00053487 | 0.64209 | 0.067725 | 3.4813 | 987.5843 | 1547.226
400 | 324.55 | 0.0010126 | 215.5212 | 215.1161 | 0.72168 | -1 | 4.1792 | 4.0164 | 0.00046691 | 4.4008e-07 | 0.00053398 | 0.6422 | 0.067708 | 3.475 | 987.5382 | 1547.3304
400 | 324.65 | 0.0010127 | 215.9391 | 215.534 | 0.72297 | -1 | 4.1792 | 4.0159 | 0.00046758 | 4.401e-07 | 0.0005331 | 0.64231 | 0.067691 | 3.4687 | 987.492 | 1547.4342
400 | 324.75 | 0.0010127 | 216.357 | 215.9519 | 0.72425 | -1 | 4.1792 | 4.0154 | 0.00046826 | 4.4012e-07 | 0.00053222 | 0.64241 | 0.067675 | 3.4624 | 987.4458 | 1547.5375
400 | 324.85 | 0.0010128 | 216.7749 | 216.3698 | 0.72554 | -1 | 4.1793 | 4.0149 | 0.00046893 | 4.4014e-07 | 0.00053135 | 0.64252 | 0.067658 | 3.4561 | 987.3996 | 1547.6403
400 | 324.95 | 0.0010128 | 217.1929 | 216.7877 | 0.72683 | -1 | 4.1793 | 4.0144 | 0.00046961 | 4.4016e-07 | 0.00053047 | 0.64263 | 0.067641 | 3.4499 | 987.3532 | 1547.7426
400 | 325.05 | 0.0010129 | 217.6108 | 217.2056 | 0.72811 | -1 | 4.1793 | 4.0139 | 0.00047028 | 4.4018e-07 | 0.0005296 | 0.64274 | 0.067624 | 3.4436 | 987.3068 | 1547.8443
400 | 325.15 | 0.0010129 | 218.0287 | 217.6236 | 0.7294 | -1 | 4.1793 | 4.0134 | 0.00047096 | 4.402e-07 | 0.00052873 | 0.64285 | 0.067607 | 3.4374 | 987.2604 | 1547.9455
400 | 325.25 | 0.001013 | 218.4467 | 218.0415 | 0.73068 | -1 | 4.1794 | 4.0129 | 0.00047163 | 4.4022e-07 | 0.00052786 | 0.64295 | 0.06759 | 3.4312 | 987.2138 | 1548.0461
400 | 325.35 | 0.001013 | 218.8646 | 218.4594 | 0.73197 | -1 | 4.1794 | 4.0124 | 0.0004723 | 4.4025e-07 | 0.000527 | 0.64306 | 0.067573 | 3.4251 | 987.1673 | 1548.1462
400 | 325.45 | 0.001013 | 219.2825 | 218.8773 | 0.73325 | -1 | 4.1794 | 4.0119 | 0.00047297 | 4.4027e-07 | 0.00052614 | 0.64317 | 0.067556 | 3.4189 | 987.1206 | 1548.2458
400 | 325.55 | 0.0010131 | 219.7005 | 219.2952 | 0.73454 | -1 | 4.1794 | 4.0114 | 0.00047364 | 4.4029e-07 | 0.00052528 | 0.64327 | 0.067539 | 3.4128 | 987.0739 | 1548.3448
400 | 325.65 | 0.0010131 | 220.1184 | 219.7132 | 0.73582 | -1 | 4.1795 | 4.0109 | 0.00047431 | 4.4031e-07 | 0.00052442 | 0.64338 | 0.067522 | 3.4067 | 987.0271 | 1548.4434
400 | 325.75 | 0.0010132 | 220.5364 | 220.1311 | 0.7371 | -1 | 4.1795 | 4.0104 | 0.00047498 | 4.4033e-07 | 0.00052356 | 0.64349 | 0.067506 | 3.4006 | 986.9802 | 1548.5414
400 | 325.85 | 0.0010132 | 220.9543 | 220.549 | 0.73839 | -1 | 4.1795 | 4.0099 | 0.00047565 | 4.4036e-07 | 0.00052271 | 0.6436 | 0.067489 | 3.3945 | 986.9333 | 1548.6388
400 | 325.95 | 0.0010133 | 221.3723 | 220.967 | 0.73967 | -1 | 4.1796 | 4.0094 | 0.00047632 | 4.4038e-07 | 0.00052186 | 0.6437 | 0.067472 | 3.3884 | 986.8864 | 1548.7357
400 | 326.05 | 0.0010133 | 221.7902 | 221.3849 | 0.74095 | -1 | 4.1796 | 4.0089 | 0.00047699 | 4.4041e-07 | 0.00052101 | 0.64381 | 0.067455 | 3.3824 | 986.8393 | 1548.8322
400 | 326.15 | 0.0010134 | 222.2082 | 221.8028 | 0.74223 | -1 | 4.1796 | 4.0084 | 0.00047766 | 4.4043e-07 | 0.00052016 | 0.64391 | 0.067438 | 3.3763 | 986.7922 | 1548.928
400 | 326.25 | 0.0010134 | 222.6262 | 222.2208 | 0.74352 | -1 | 4.1796 | 4.0079 | 0.00047832 | 4.4046e-07 | 0.00051932 | 0.64402 | 0.067421 | 3.3703 | 986.745 | 1549.0234
400 | 326.35 | 0.0010135 | 223.0441 | 222.6387 | 0.7448 | -1 | 4.1797 | 4.0074 | 0.00047899 | 4.4048e-07 | 0.00051848 | 0.64413 | 0.067404 | 3.3643 | 986.6978 | 1549.1182
400 | 326.45 | 0.0010135 | 223.4621 | 223.0567 | 0.74608 | -1 | 4.1797 | 4.0069 | 0.00047965 | 4.4051e-07 | 0.00051764 | 0.64423 | 0.067387 | 3.3584 | 986.6505 | 1549.2125
400 | 326.55 | 0.0010136 | 223.8801 | 223.4746 | 0.74736 | -1 | 4.1797 | 4.0064 | 0.00048032 | 4.4053e-07 | 0.0005168 | 0.64434 | 0.06737 | 3.3524 | 986.6032 | 1549.3063
400 | 326.65 | 0.0010136 | 224.298 | 223.8926 | 0.74864 | -1 | 4.1798 | 4.0059 | 0.00048098 | 4.4056e-07 | 0.00051596 | 0.64444 | 0.067353 | 3.3465 | 986.5557 | 1549.3996
400 | 326.75 | 0.0010137 | 224.716 | 224.3105 | 0.74992 | -1 | 4.1798 | 4.0054 | 0.00048165 | 4.4059e-07 | 0.00051513 | 0.64455 | 0.067336 | 3.3405 | 986.5083 | 1549.4923
400 | 326.85 | 0.0010137 | 225.134 | 224.7285 | 0.75119 | -1 | 4.1798 | 4.0049 | 0.00048231 | 4.4061e-07 | 0.0005143 | 0.64465 | 0.067319 | 3.3346 | 986.4607 | 1549.5845
400 | 326.95 | 0.0010138 | 225.552 | 225.1465 | 0.75247 | -1 | 4.1798 | 4.0044 | 0.00048297 | 4.4064e-07 | 0.00051347 | 0.64476 | 0.067302 | 3.3287 | 986.4131 | 1549.6762
400 | 327.05 | 0.0010138 | 225.97 | 225.5644 | 0.75375 | -1 | 4.1799 | 4.0039 | 0.00048363 | 4.4067e-07 | 0.00051264 | 0.64486 | 0.067285 | 3.3229 | 986.3654 | 1549.7674
400 | 327.15 | 0.0010139 | 226.3879 | 225.9824 | 0.75503 | -1 | 4.1799 | 4.0034 | 0.0004843 | 4.407e-07 | 0.00051182 | 0.64497 | 0.067268 | 3.317 | 986.3177 | 1549.8581
400 | 327.25 | 0.0010139 | 226.8059 | 226.4004 | 0.75631 | -1 | 4.1799 | 4.0029 | 0.00048496 | 4.4072e-07 | 0.000511 | 0.64507 | 0.067251 | 3.3112 | 986.2699 | 1549.9482
400 | 327.35 | 0.001014 | 227.2239 | 226.8183 | 0.75758 | -1 | 4.18 | 4.0024 | 0.00048562 | 4.4075e-07 | 0.00051018 | 0.64518 | 0.067234 | 3.3053 | 986.222 | 1550.0378
400 | 327.45 | 0.001014 | 227.6419 | 227.2363 | 0.75886 | -1 | 4.18 | 4.0019 | 0.00048628 | 4.4078e-07 | 0.00050936 | 0.64528 | 0.067217 | 3.2995 | 986.1741 | 1550.1269
400 | 327.55 | 0.0010141 | 228.0599 | 227.6543 | 0.76014 | -1 | 4.18 | 4.0014 | 0.00048694 | 4.4081e-07 | 0.00050855 | 0.64538 | 0.0672 | 3.2938 | 986.1261 | 1550.2155
400 | 327.65 | 0.0010141 | 228.4779 | 228.0723 | 0.76141 | -1 | 4.1801 | 4.0009 | 0.00048759 | 4.4084e-07 | 0.00050773 | 0.64549 | 0.067183 | 3.288 | 986.0781 | 1550.3036
400 | 327.75 | 0.0010142 | 228.8959 | 228.4903 | 0.76269 | -1 | 4.1801 | 4.0004 | 0.00048825 | 4.4087e-07 | 0.00050692 | 0.64559 | 0.067166 | 3.2822 | 986.03 | 1550.3911
400 | 327.85 | 0.0010142 | 229.314 | 228.9083 | 0.76396 | -1 | 4.1801 | 3.9998 | 0.00048891 | 4.409e-07 | 0.00050611 | 0.64569 | 0.067149 | 3.2765 | 985.9818 | 1550.4782
400 | 327.95 | 0.0010143 | 229.732 | 229.3263 | 0.76524 | -1 | 4.1801 | 3.9993 | 0.00048957 | 4.4094e-07 | 0.00050531 | 0.6458 | 0.067132 | 3.2708 | 985.9336 | 1550.5647
400 | 328.05 | 0.0010143 | 230.15 | 229.7443 | 0.76651 | -1 | 4.1802 | 3.9988 | 0.00049022 | 4.4097e-07 | 0.0005045 | 0.6459 | 0.067115 | 3.2651 | 985.8853 | 1550.6507
400 | 328.15 | 0.0010144 | 230.568 | 230.1623 | 0.76779 | -1 | 4.1802 | 3.9983 | 0.00049088 | 4.41e-07 | 0.0005037 | 0.646 | 0.067098 | 3.2594 | 985.8369 | 1550.7362
400 | 328.25 | 0.0010144 | 230.986 | 230.5803 | 0.76906 | -1 | 4.1802 | 3.9978 | 0.00049153 | 4.4103e-07 | 0.0005029 | 0.64611 | 0.067081 | 3.2537 | 985.7885 | 1550.8212
400 | 328.35 | 0.0010145 | 231.4041 | 230.9983 | 0.77033 | -1 | 4.1803 | 3.9973 | 0.00049219 | 4.4106e-07 | 0.0005021 | 0.64621 | 0.067064 | 3.248 | 985.74 | 1550.9057
400 | 328.45 | 0.0010145 | 231.8221 | 231.4163 | 0.77161 | -1 | 4.1803 | 3.9968 | 0.00049284 | 4.411e-07 | 0.0005013 | 0.64631 | 0.067046 | 3.2424 | 985.6914 | 1550.9896
400 | 328.55 | 0.0010146 | 232.2401 | 231.8343 | 0.77288 | -1 | 4.1803 | 3.9963 | 0.0004935 | 4.4113e-07 | 0.00050051 | 0.64642 | 0.067029 | 3.2368 | 985.6428 | 1551.0731
400 | 328.65 | 0.0010146 | 232.6581 | 232.2523 | 0.77415 | -1 | 4.1804 | 3.9958 | 0.00049415 | 4.4117e-07 | 0.00049972 | 0.64652 | 0.067012 | 3.2312 | 985.5942 | 1551.156
400 | 328.75 | 0.0010147 | 233.0762 | 232.6703 | 0.77542 | -1 | 4.1804 | 3.9953 | 0.0004948 | 4.412e-07 | 0.00049893 | 0.64662 | 0.066995 | 3.2256 | 985.5454 | 1551.2385
400 | 328.85 | 0.0010147 | 233.4942 | 233.0883 | 0.7767 | -1 | 4.1804 | 3.9948 | 0.00049545 | 4.4123e-07 | 0.00049814 | 0.64672 | 0.066978 | 3.22 | 985.4966 | 1551.3204
400 | 328.95 | 0.0010148 | 233.9123 | 233.5064 | 0.77797 | -1 | 4.1805 | 3.9943 | 0.0004961 | 4.4127e-07 | 0.00049735 | 0.64682 | 0.066961 | 3.2144 | 985.4478 | 1551.4018
400 | 329.05 | 0.0010148 | 234.3303 | 233.9244 | 0.77924 | -1 | 4.1805 | 3.9938 | 0.00049675 | 4.413e-07 | 0.00049657 | 0.64692 | 0.066944 | 3.2089 | 985.3989 | 1551.4827
400 | 329.15 | 0.0010149 | 234.7484 | 234.3424 | 0.78051 | -1 | 4.1805 | 3.9933 | 0.0004974 | 4.4134e-07 | 0.00049579 | 0.64703 | 0.066927 | 3.2034 | 985.3499 | 1551.5631
400 | 329.25 | 0.0010149 | 235.1664 | 234.7605 | 0.78178 | -1 | 4.1806 | 3.9928 | 0.00049805 | 4.4138e-07 | 0.00049501 | 0.64713 | 0.06691 | 3.1979 | 985.3008 | 1551.643
400 | 329.35 | 0.001015 | 235.5845 | 235.1785 | 0.78305 | -1 | 4.1806 | 3.9923 | 0.0004987 | 4.4141e-07 | 0.00049423 | 0.64723 | 0.066893 | 3.1924 | 985.2517 | 1551.7224
400 | 329.45 | 0.001015 | 236.0026 | 235.5966 | 0.78432 | -1 | 4.1807 | 3.9918 | 0.00049935 | 4.4145e-07 | 0.00049345 | 0.64733 | 0.066875 | 3.1869 | 985.2026 | 1551.8013
400 | 329.55 | 0.0010151 | 236.4206 | 236.0146 | 0.78558 | -1 | 4.1807 | 3.9913 | 0.0005 | 4.4149e-07 | 0.00049268 | 0.64743 | 0.066858 | 3.1814 | 985.1533 | 1551.8797
400 | 329.65 | 0.0010151 | 236.8387 | 236.4326 | 0.78685 | -1 | 4.1807 | 3.9908 | 0.00050065 | 4.4152e-07 | 0.00049191 | 0.64753 | 0.066841 | 3.176 | 985.104 | 1551.9576
400 | 329.75 | 0.0010152 | 237.2568 | 236.8507 | 0.78812 | -1 | 4.1808 | 3.9902 | 0.00050129 | 4.4156e-07 | 0.00049114 | 0.64763 | 0.066824 | 3.1705 | 985.0547 | 1552.035
400 | 329.85 | 0.0010152 | 237.6749 | 237.2688 | 0.78939 | -1 | 4.1808 | 3.9897 | 0.00050194 | 4.416e-07 | 0.00049037 | 0.64773 | 0.066807 | 3.1651 | 985.0053 | 1552.1119
400 | 329.95 | 0.0010153 | 238.0929 | 237.6868 | 0.79066 | -1 | 4.1808 | 3.9892 | 0.00050259 | 4.4164e-07 | 0.00048961 | 0.64783 | 0.06679 | 3.1597 | 984.9558 | 1552.1883
400 | 330.05 | 0.0010153 | 238.511 | 238.1049 | 0.79192 | -1 | 4.1809 | 3.9887 | 0.00050323 | 4.4168e-07 | 0.00048884 | 0.64793 | 0.066773 | 3.1543 | 984.9063 | 1552.2642
400 | 330.15 | 0.0010154 | 238.9291 | 238.523 | 0.79319 | -1 | 4.1809 | 3.9882 | 0.00050388 | 4.4172e-07 | 0.00048808 | 0.64803 | 0.066755 | 3.1489 | 984.8567 | 1552.3396
400 | 330.25 | 0.0010154 | 239.3472 | 238.941 | 0.79446 | -1 | 4.1809 | 3.9877 | 0.00050452 | 4.4176e-07 | 0.00048732 | 0.64813 | 0.066738 | 3.1436 | 984.807 | 1552.4144
400 | 330.35 | 0.0010155 | 239.7653 | 239.3591 | 0.79572 | -1 | 4.181 | 3.9872 | 0.00050516 | 4.418e-07 | 0.00048656 | 0.64823 | 0.066721 | 3.1382 | 984.7573 | 1552.4888
400 | 330.45 | 0.0010155 | 240.1834 | 239.7772 | 0.79699 | -1 | 4.181 | 3.9867 | 0.00050581 | 4.4184e-07 | 0.00048581 | 0.64833 | 0.066704 | 3.1329 | 984.7075 | 1552.5627
400 | 330.55 | 0.0010156 | 240.6015 | 240.1953 | 0.79825 | -1 | 4.1811 | 3.9862 | 0.00050645 | 4.4188e-07 | 0.00048505 | 0.64843 | 0.066687 | 3.1276 | 984.6577 | 1552.6361
400 | 330.65 | 0.0010156 | 241.0196 | 240.6134 | 0.79952 | -1 | 4.1811 | 3.9857 | 0.00050709 | 4.4192e-07 | 0.0004843 | 0.64853 | 0.06667 | 3.1223 | 984.6078 | 1552.709
400 | 330.75 | 0.0010157 | 241.4377 | 241.0314 | 0.80078 | -1 | 4.1811 | 3.9852 | 0.00050773 | 4.4196e-07 | 0.00048355 | 0.64863 | 0.066652 | 3.117 | 984.5578 | 1552.7814
400 | 330.85 | 0.0010157 | 241.8558 | 241.4495 | 0.80204 | -1 | 4.1812 | 3.9847 | 0.00050837 | 4.42e-07 | 0.0004828 | 0.64873 | 0.066635 | 3.1117 | 984.5078 | 1552.8533
400 | 330.95 | 0.0010158 | 242.2739 | 241.8676 | 0.80331 | -1 | 4.1812 | 3.9842 | 0.00050902 | 4.4205e-07 | 0.00048206 | 0.64883 | 0.066618 | 3.1065 | 984.4577 | 1552.9248
400 | 331.05 | 0.0010158 | 242.6921 | 242.2857 | 0.80457 | -1 | 4.1812 | 3.9837 | 0.00050966 | 4.4209e-07 | 0.00048131 | 0.64893 | 0.066601 | 3.1013 | 984.4076 | 1552.9957
400 | 331.15 | 0.0010159 | 243.1102 | 242.7038 | 0.80583 | -1 | 4.1813 | 3.9831 | 0.00051029 | 4.4213e-07 | 0.00048057 | 0.64902 | 0.066584 | 3.096 | 984.3574 | 1553.0661
400 | 331.25 | 0.0010159 | 243.5283 | 243.1219 | 0.8071 | -1 | 4.1813 | 3.9826 | 0.00051093 | 4.4217e-07 | 0.00047983 | 0.64912 | 0.066566 | 3.0908 | 984.3071 | 1553.136
400 | 331.35 | 0.001016 | 243.9465 | 243.5401 | 0.80836 | -1 | 4.1814 | 3.9821 | 0.00051157 | 4.4222e-07 | 0.00047909 | 0.64922 | 0.066549 | 3.0856 | 984.2568 | 1553.2055
400 | 331.45 | 0.001016 | 244.3646 | 243.9582 | 0.80962 | -1 | 4.1814 | 3.9816 | 0.00051221 | 4.4226e-07 | 0.00047835 | 0.64932 | 0.066532 | 3.0804 | 984.2064 | 1553.2744
400 | 331.55 | 0.0010161 | 244.7827 | 244.3763 | 0.81088 | -1 | 4.1814 | 3.9811 | 0.00051285 | 4.4231e-07 | 0.00047762 | 0.64942 | 0.066515 | 3.0753 | 984.156 | 1553.3429
400 | 331.65 | 0.0010162 | 245.2009 | 244.7944 | 0.81214 | -1 | 4.1815 | 3.9806 | 0.00051349 | 4.4235e-07 | 0.00047689 | 0.64951 | 0.066497 | 3.0701 | 984.1055 | 1553.4109
400 | 331.75 | 0.0010162 | 245.619 | 245.2126 | 0.8134 | -1 | 4.1815 | 3.9801 | 0.00051412 | 4.424e-07 | 0.00047616 | 0.64961 | 0.06648 | 3.065 | 984.0549 | 1553.4784
400 | 331.85 | 0.0010163 | 246.0372 | 245.6307 | 0.81466 | -1 | 4.1816 | 3.9796 | 0.00051476 | 4.4244e-07 | 0.00047543 | 0.64971 | 0.066463 | 3.0599 | 984.0043 | 1553.5454
400 | 331.95 | 0.0010163 | 246.4553 | 246.0488 | 0.81592 | -1 | 4.1816 | 3.9791 | 0.00051539 | 4.4249e-07 | 0.0004747 | 0.64981 | 0.066446 | 3.0548 | 983.9536 | 1553.6119
400 | 332.05 | 0.0010164 | 246.8735 | 246.467 | 0.81718 | -1 | 4.1816 | 3.9786 | 0.00051603 | 4.4253e-07 | 0.00047397 | 0.6499 | 0.066428 | 3.0497 | 983.9029 | 1553.6779
400 | 332.15 | 0.0010164 | 247.2917 | 246.8851 | 0.81844 | -1 | 4.1817 | 3.9781 | 0.00051666 | 4.4258e-07 | 0.00047325 | 0.65 | 0.066411 | 3.0446 | 983.8521 | 1553.7434
400 | 332.25 | 0.0010165 | 247.7098 | 247.3033 | 0.8197 | -1 | 4.1817 | 3.9775 | 0.0005173 | 4.4263e-07 | 0.00047253 | 0.6501 | 0.066394 | 3.0395 | 983.8012 | 1553.8085
400 | 332.35 | 0.0010165 | 248.128 | 247.7214 | 0.82096 | -1 | 4.1818 | 3.977 | 0.00051793 | 4.4267e-07 | 0.00047181 | 0.65019 | 0.066377 | 3.0345 | 983.7503 | 1553.873
400 | 332.45 | 0.0010166 | 248.5462 | 248.1396 | 0.82222 | -1 | 4.1818 | 3.9765 | 0.00051856 | 4.4272e-07 | 0.00047109 | 0.65029 | 0.066359 | 3.0294 | 983.6993 | 1553.9371
400 | 332.55 | 0.0010166 | 248.9644 | 248.5577 | 0.82348 | -1 | 4.1818 | 3.976 | 0.0005192 | 4.4277e-07 | 0.00047037 | 0.65039 | 0.066342 | 3.0244 | 983.6483 | 1554.0007
400 | 332.65 | 0.0010167 | 249.3826 | 248.9759 | 0.82473 | -1 | 4.1819 | 3.9755 | 0.00051983 | 4.4282e-07 | 0.00046966 | 0.65048 | 0.066325 | 3.0194 | 983.5972 | 1554.0638
400 | 332.75 | 0.0010167 | 249.8008 | 249.3941 | 0.82599 | -1 | 4.1819 | 3.975 | 0.00052046 | 4.4287e-07 | 0.00046895 | 0.65058 | 0.066307 | 3.0144 | 983.546 | 1554.1264
400 | 332.85 | 0.0010168 | 250.219 | 249.8122 | 0.82725 | -1 | 4.182 | 3.9745 | 0.00052109 | 4.4292e-07 | 0.00046824 | 0.65068 | 0.06629 | 3.0094 | 983.4948 | 1554.1886
400 | 332.95 | 0.0010168 | 250.6372 | 250.2304 | 0.8285 | -1 | 4.182 | 3.974 | 0.00052172 | 4.4296e-07 | 0.00046753 | 0.65077 | 0.066273 | 3.0044 | 983.4435 | 1554.2503
400 | 333.05 | 0.0010169 | 251.0554 | 250.6486 | 0.82976 | -1 | 4.1821 | 3.9735 | 0.00052235 | 4.4301e-07 | 0.00046682 | 0.65087 | 0.066256 | 2.9995 | 983.3922 | 1554.3114
400 | 333.15 | 0.0010169 | 251.4736 | 251.0668 | 0.83101 | -1 | 4.1821 | 3.973 | 0.00052298 | 4.4306e-07 | 0.00046611 | 0.65096 | 0.066238 | 2.9946 | 983.3408 | 1554.3721
400 | 333.25 | 0.001017 | 251.8918 | 251.485 | 0.83227 | -1 | 4.1821 | 3.9724 | 0.00052361 | 4.4311e-07 | 0.00046541 | 0.65106 | 0.066221 | 2.9896 | 983.2893 | 1554.4324
400 | 333.35 | 0.001017 | 252.31 | 251.9032 | 0.83352 | -1 | 4.1822 | 3.9719 | 0.00052424 | 4.4317e-07 | 0.00046471 | 0.65115 | 0.066204 | 2.9847 | 983.2378 | 1554.4921
400 | 333.45 | 0.0010171 | 252.7282 | 252.3214 | 0.83478 | -1 | 4.1822 | 3.9714 | 0.00052487 | 4.4322e-07 | 0.00046401 | 0.65125 | 0.066186 | 2.9798 | 983.1862 | 1554.5514
400 | 333.55 | 0.0010172 | 253.1464 | 252.7396 | 0.83603 | -1 | 4.1823 | 3.9709 | 0.0005255 | 4.4327e-07 | 0.00046331 | 0.65134 | 0.066169 | 2.9749 | 983.1346 | 1554.6102
400 | 333.65 | 0.0010172 | 253.5647 | 253.1578 | 0.83729 | -1 | 4.1823 | 3.9704 | 0.00052613 | 4.4332e-07 | 0.00046261 | 0.65144 | 0.066152 | 2.97 | 983.0829 | 1554.6685
400 | 333.75 | 0.0010173 | 253.9829 | 253.576 | 0.83854 | -1 | 4.1824 | 3.9699 | 0.00052675 | 4.4337e-07 | 0.00046192 | 0.65153 | 0.066134 | 2.9652 | 983.0312 | 1554.7263
400 | 333.85 | 0.0010173 | 254.4011 | 253.9942 | 0.83979 | -1 | 4.1824 | 3.9694 | 0.00052738 | 4.4342e-07 | 0.00046123 | 0.65163 | 0.066117 | 2.9603 | 982.9793 | 1554.7837
400 | 333.95 | 0.0010174 | 254.8194 | 254.4124 | 0.84105 | -1 | 4.1824 | 3.9689 | 0.000528 | 4.4348e-07 | 0.00046053 | 0.65172 | 0.0661 | 2.9555 | 982.9275 | 1554.8405
400 | 334.05 | 0.0010174 | 255.2376 | 254.8307 | 0.8423 | -1 | 4.1825 | 3.9684 | 0.00052863 | 4.4353e-07 | 0.00045984 | 0.65181 | 0.066082 | 2.9507 | 982.8755 | 1554.897
400 | 334.15 | 0.0010175 | 255.6559 | 255.2489 | 0.84355 | -1 | 4.1825 | 3.9678 | 0.00052926 | 4.4358e-07 | 0.00045916 | 0.65191 | 0.066065 | 2.9459 | 982.8236 | 1554.9529
400 | 334.25 | 0.0010175 | 256.0741 | 255.6671 | 0.8448 | -1 | 4.1826 | 3.9673 | 0.00052988 | 4.4364e-07 | 0.00045847 | 0.652 | 0.066047 | 2.9411 | 982.7715 | 1555.0083
400 | 334.35 | 0.0010176 | 256.4924 | 256.0854 | 0.84605 | -1 | 4.1826 | 3.9668 | 0.0005305 | 4.4369e-07 | 0.00045779 | 0.6521 | 0.06603 | 2.9363 | 982.7194 | 1555.0633
400 | 334.45 | 0.0010176 | 256.9107 | 256.5036 | 0.8473 | -1 | 4.1827 | 3.9663 | 0.00053113 | 4.4375e-07 | 0.0004571 | 0.65219 | 0.066013 | 2.9315 | 982.6672 | 1555.1178
400 | 334.55 | 0.0010177 | 257.3289 | 256.9219 | 0.84855 | -1 | 4.1827 | 3.9658 | 0.00053175 | 4.438e-07 | 0.00045642 | 0.65228 | 0.065995 | 2.9268 | 982.615 | 1555.1719
400 | 334.65 | 0.0010177 | 257.7472 | 257.3401 | 0.8498 | -1 | 4.1828 | 3.9653 | 0.00053237 | 4.4386e-07 | 0.00045574 | 0.65238 | 0.065978 | 2.922 | 982.5627 | 1555.2255
400 | 334.75 | 0.0010178 | 258.1655 | 257.7584 | 0.85105 | -1 | 4.1828 | 3.9648 | 0.000533 | 4.4391e-07 | 0.00045506 | 0.65247 | 0.065961 | 2.9173 | 982.5104 | 1555.2786
400 | 334.85 | 0.0010179 | 258.5838 | 258.1766 | 0.8523 | -1 | 4.1829 | 3.9643 | 0.00053362 | 4.4397e-07 | 0.00045439 | 0.65256 | 0.065943 | 2.9126 | 982.458 | 1555.3312
400 | 334.95 | 0.0010179 | 259.0021 | 258.5949 | 0.85355 | -1 | 4.1829 | 3.9637 | 0.00053424 | 4.4402e-07 | 0.00045371 | 0.65265 | 0.065926 | 2.9079 | 982.4056 | 1555.3834
400 | 335.05 | 0.001018 | 259.4203 | 259.0132 | 0.8548 | -1 | 4.183 | 3.9632 | 0.00053486 | 4.4408e-07 | 0.00045304 | 0.65275 | 0.065908 | 2.9032 | 982.353 | 1555.435
400 | 335.15 | 0.001018 | 259.8386 | 259.4314 | 0.85605 | -1 | 4.183 | 3.9627 | 0.00053548 | 4.4414e-07 | 0.00045237 | 0.65284 | 0.065891 | 2.8985 | 982.3005 | 1555.4863
400 | 335.25 | 0.0010181 | 260.2569 | 259.8497 | 0.8573 | -1 | 4.183 | 3.9622 | 0.0005361 | 4.4419e-07 | 0.0004517 | 0.65293 | 0.065873 | 2.8938 | 982.2478 | 1555.537
400 | 335.35 | 0.0010181 | 260.6753 | 260.268 | 0.85854 | -1 | 4.1831 | 3.9617 | 0.00053672 | 4.4425e-07 | 0.00045103 | 0.65302 | 0.065856 | 2.8892 | 982.1952 | 1555.5873
400 | 335.45 | 0.0010182 | 261.0936 | 260.6863 | 0.85979 | -1 | 4.1831 | 3.9612 | 0.00053734 | 4.4431e-07 | 0.00045037 | 0.65312 | 0.065839 | 2.8846 | 982.1424 | 1555.6371
400 | 335.55 | 0.0010182 | 261.5119 | 261.1046 | 0.86104 | -1 | 4.1832 | 3.9607 | 0.00053796 | 4.4437e-07 | 0.0004497 | 0.65321 | 0.065821 | 2.8799 | 982.0896 | 1555.6865
400 | 335.65 | 0.0010183 | 261.9302 | 261.5229 | 0.86228 | -1 | 4.1832 | 3.9602 | 0.00053858 | 4.4443e-07 | 0.00044904 | 0.6533 | 0.065804 | 2.8753 | 982.0367 | 1555.7354
400 | 335.75 | 0.0010183 | 262.3485 | 261.9412 | 0.86353 | -1 | 4.1833 | 3.9596 | 0.0005392 | 4.4449e-07 | 0.00044838 | 0.65339 | 0.065786 | 2.8707 | 981.9838 | 1555.7838
400 | 335.85 | 0.0010184 | 262.7669 | 262.3595 | 0.86478 | -1 | 4.1833 | 3.9591 | 0.00053981 | 4.4455e-07 | 0.00044772 | 0.65348 | 0.065769 | 2.8661 | 981.9308 | 1555.8318
400 | 335.95 | 0.0010185 | 263.1852 | 262.7778 | 0.86602 | -1 | 4.1834 | 3.9586 | 0.00054043 | 4.4461e-07 | 0.00044706 | 0.65357 | 0.065751 | 2.8615 | 981.8778 | 1555.8793
400 | 336.05 | 0.0010185 | 263.6035 | 263.1961 | 0.86727 | -1 | 4.1834 | 3.9581 | 0.00054105 | 4.4467e-07 | 0.0004464 | 0.65367 | 0.065734 | 2.857 | 981.8247 | 1555.9263
400 | 336.15 | 0.0010186 | 264.0219 | 263.6145 | 0.86851 | -1 | 4.1835 | 3.9576 | 0.00054166 | 4.4473e-07 | 0.00044575 | 0.65376 | 0.065716 | 2.8524 | 981.7716 | 1555.9729
400 | 336.25 | 0.0010186 | 264.4402 | 264.0328 | 0.86976 | -1 | 4.1835 | 3.9571 | 0.00054228 | 4.4479e-07 | 0.0004451 | 0.65385 | 0.065699 | 2.8479 | 981.7184 | 1556.019
400 | 336.35 | 0.0010187 | 264.8586 | 264.4511 | 0.871 | -1 | 4.1836 | 3.9566 | 0.0005429 | 4.4485e-07 | 0.00044445 | 0.65394 | 0.065681 | 2.8434 | 981.6651 | 1556.0646
400 | 336.45 | 0.0010187 | 265.277 | 264.8695 | 0.87224 | -1 | 4.1836 | 3.9561 | 0.00054351 | 4.4491e-07 | 0.0004438 | 0.65403 | 0.065664 | 2.8388 | 981.6118 | 1556.1098
400 | 336.55 | 0.0010188 | 265.6953 | 265.2878 | 0.87349 | -1 | 4.1837 | 3.9555 | 0.00054413 | 4.4497e-07 | 0.00044315 | 0.65412 | 0.065646 | 2.8343 | 981.5584 | 1556.1546
400 | 336.65 | 0.0010188 | 266.1137 | 265.7061 | 0.87473 | -1 | 4.1837 | 3.955 | 0.00054474 | 4.4503e-07 | 0.0004425 | 0.65421 | 0.065629 | 2.8298 | 981.505 | 1556.1988
400 | 336.75 | 0.0010189 | 266.5321 | 266.1245 | 0.87597 | -1 | 4.1838 | 3.9545 | 0.00054535 | 4.4509e-07 | 0.00044186 | 0.6543 | 0.065611 | 2.8254 | 981.4515 | 1556.2427
400 | 336.85 | 0.001019 | 266.9504 | 266.5429 | 0.87721 | -1 | 4.1838 | 3.954 | 0.00054597 | 4.4516e-07 | 0.00044121 | 0.65439 | 0.065594 | 2.8209 | 981.3979 | 1556.286
400 | 336.95 | 0.001019 | 267.3688 | 266.9612 | 0.87846 | -1 | 4.1839 | 3.9535 | 0.00054658 | 4.4522e-07 | 0.00044057 | 0.65448 | 0.065576 | 2.8164 | 981.3443 | 1556.3289
400 | 337.05 | 0.0010191 | 267.7872 | 267.3796 | 0.8797 | -1 | 4.1839 | 3.953 | 0.00054719 | 4.4528e-07 | 0.00043993 | 0.65457 | 0.065559 | 2.812 | 981.2906 | 1556.3713
400 | 337.15 | 0.0010191 | 268.2056 | 267.798 | 0.88094 | -1 | 4.184 | 3.9525 | 0.0005478 | 4.4535e-07 | 0.00043929 | 0.65466 | 0.065541 | 2.8076 | 981.2369 | 1556.4133
400 | 337.25 | 0.0010192 | 268.624 | 268.2163 | 0.88218 | -1 | 4.184 | 3.9519 | 0.00054842 | 4.4541e-07 | 0.00043865 | 0.65475 | 0.065524 | 2.8031 | 981.1831 | 1556.4549
400 | 337.35 | 0.0010192 | 269.0424 | 268.6347 | 0.88342 | -1 | 4.1841 | 3.9514 | 0.00054903 | 4.4548e-07 | 0.00043802 | 0.65484 | 0.065506 | 2.7987 | 981.1293 | 1556.4959
400 | 337.45 | 0.0010193 | 269.4608 | 269.0531 | 0.88466 | -1 | 4.1841 | 3.9509 | 0.00054964 | 4.4554e-07 | 0.00043738 | 0.65493 | 0.065489 | 2.7943 | 981.0754 | 1556.5365
400 | 337.55 | 0.0010193 | 269.8793 | 269.4715 | 0.8859 | -1 | 4.1842 | 3.9504 | 0.00055025 | 4.4561e-07 | 0.00043675 | 0.65501 | 0.065471 | 2.7899 | 981.0214 | 1556.5767
400 | 337.65 | 0.0010194 | 270.2977 | 269.8899 | 0.88714 | -1 | 4.1842 | 3.9499 | 0.00055086 | 4.4567e-07 | 0.00043612 | 0.6551 | 0.065454 | 2.7856 | 980.9674 | 1556.6164
400 | 337.75 | 0.0010195 | 270.7161 | 270.3083 | 0.88838 | -1 | 4.1843 | 3.9494 | 0.00055147 | 4.4574e-07 | 0.00043549 | 0.65519 | 0.065436 | 2.7812 | 980.9134 | 1556.6557
400 | 337.85 | 0.0010195 | 271.1345 | 270.7267 | 0.88962 | -1 | 4.1843 | 3.9489 | 0.00055208 | 4.458e-07 | 0.00043486 | 0.65528 | 0.065419 | 2.7768 | 980.8592 | 1556.6945
400 | 337.95 | 0.0010196 | 271.553 | 271.1451 | 0.89086 | -1 | 4.1844 | 3.9483 | 0.00055269 | 4.4587e-07 | 0.00043424 | 0.65537 | 0.065401 | 2.7725 | 980.8051 | 1556.7328
400 | 338.05 | 0.0010196 | 271.9714 | 271.5636 | 0.89209 | -1 | 4.1845 | 3.9478 | 0.00055329 | 4.4594e-07 | 0.00043361 | 0.65546 | 0.065383 | 2.7682 | 980.7508 | 1556.7707
400 | 338.15 | 0.0010197 | 272.3899 | 271.982 | 0.89333 | -1 | 4.1845 | 3.9473 | 0.0005539 | 4.46e-07 | 0.00043299 | 0.65555 | 0.065366 | 2.7639 | 980.6965 | 1556.8082
400 | 338.25 | 0.0010197 | 272.8083 | 272.4004 | 0.89457 | -1 | 4.1846 | 3.9468 | 0.00055451 | 4.4607e-07 | 0.00043236 | 0.65563 | 0.065348 | 2.7596 | 980.6422 | 1556.8452
400 | 338.35 | 0.0010198 | 273.2268 | 272.8189 | 0.89581 | -1 | 4.1846 | 3.9463 | 0.00055512 | 4.4614e-07 | 0.00043174 | 0.65572 | 0.065331 | 2.7553 | 980.5878 | 1556.8817
400 | 338.45 | 0.0010199 | 273.6452 | 273.2373 | 0.89704 | -1 | 4.1847 | 3.9458 | 0.00055572 | 4.4621e-07 | 0.00043113 | 0.65581 | 0.065313 | 2.751 | 980.5333 | 1556.9178
400 | 338.55 | 0.0010199 | 274.0637 | 273.6557 | 0.89828 | -1 | 4.1847 | 3.9453 | 0.00055633 | 4.4627e-07 | 0.00043051 | 0.6559 | 0.065296 | 2.7467 | 980.4788 | 1556.9535
400 | 338.65 | 0.00102 | 274.4822 | 274.0742 | 0.89951 | -1 | 4.1848 | 3.9447 | 0.00055694 | 4.4634e-07 | 0.00042989 | 0.65598 | 0.065278 | 2.7425 | 980.4242 | 1556.9887
400 | 338.75 | 0.00102 | 274.9007 | 274.4927 | 0.90075 | -1 | 4.1848 | 3.9442 | 0.00055754 | 4.4641e-07 | 0.00042928 | 0.65607 | 0.06526 | 2.7382 | 980.3696 | 1557.0234
400 | 338.85 | 0.0010201 | 275.3191 | 274.9111 | 0.90198 | -1 | 4.1849 | 3.9437 | 0.00055815 | 4.4648e-07 | 0.00042866 | 0.65616 | 0.065243 | 2.734 | 980.3149 | 1557.0577
400 | 338.95 | 0.0010201 | 275.7376 | 275.3296 | 0.90322 | -1 | 4.1849 | 3.9432 | 0.00055875 | 4.4655e-07 | 0.00042805 | 0.65624 | 0.065225 | 2.7297 | 980.2602 | 1557.0916
400 | 339.05 | 0.0010202 | 276.1561 | 275.7481 | 0.90445 | -1 | 4.185 | 3.9427 | 0.00055936 | 4.4662e-07 | 0.00042744 | 0.65633 | 0.065208 | 2.7255 | 980.2054 | 1557.125
400 | 339.15 | 0.0010203 | 276.5746 | 276.1665 | 0.90569 | -1 | 4.1851 | 3.9422 | 0.00055996 | 4.4669e-07 | 0.00042683 | 0.65642 | 0.06519 | 2.7213 | 980.1505 | 1557.158
400 | 339.25 | 0.0010203 | 276.9931 | 276.585 | 0.90692 | -1 | 4.1851 | 3.9416 | 0.00056057 | 4.4676e-07 | 0.00042623 | 0.6565 | 0.065172 | 2.7171 | 980.0956 | 1557.1905
400 | 339.35 | 0.0010204 | 277.4117 | 277.0035 | 0.90816 | -1 | 4.1852 | 3.9411 | 0.00056117 | 4.4683e-07 | 0.00042562 | 0.65659 | 0.065155 | 2.7129 | 980.0406 | 1557.2226
400 | 339.45 | 0.0010204 | 277.8302 | 277.422 | 0.90939 | -1 | 4.1852 | 3.9406 | 0.00056177 | 4.4691e-07 | 0.00042502 | 0.65668 | 0.065137 | 2.7088 | 979.9856 | 1557.2542
400 | 339.55 | 0.0010205 | 278.2487 | 277.8405 | 0.91062 | -1 | 4.1853 | 3.9401 | 0.00056237 | 4.4698e-07 | 0.00042441 | 0.65676 | 0.065119 | 2.7046 | 979.9305 | 1557.2854
400 | 339.65 | 0.0010205 | 278.6672 | 278.259 | 0.91185 | -1 | 4.1853 | 3.9396 | 0.00056298 | 4.4705e-07 | 0.00042381 | 0.65685 | 0.065102 | 2.7005 | 979.8754 | 1557.3162
400 | 339.75 | 0.0010206 | 279.0858 | 278.6775 | 0.91309 | -1 | 4.1854 | 3.9391 | 0.00056358 | 4.4712e-07 | 0.00042321 | 0.65693 | 0.065084 | 2.6963 | 979.8202 | 1557.3465
400 | 339.85 | 0.0010207 | 279.5043 | 279.0961 | 0.91432 | -1 | 4.1854 | 3.9386 | 0.00056418 | 4.4719e-07 | 0.00042261 | 0.65702 | 0.065066 | 2.6922 | 979.7649 | 1557.3764
400 | 339.95 | 0.0010207 | 279.9229 | 279.5146 | 0.91555 | -1 | 4.1855 | 3.938 | 0.00056478 | 4.4727e-07 | 0.00042202 | 0.65711 | 0.065049 | 2.6881 | 979.7096 | 1557.4058
400 | 340.05 | 0.0010208 | 280.3414 | 279.9331 | 0.91678 | -1 | 4.1856 | 3.9375 | 0.00056538 | 4.4734e-07 | 0.00042142 | 0.65719 | 0.065031 | 2.684 | 979.6543 | 1557.4348
400 | 340.15 | 0.0010208 | 280.76 | 280.3516 | 0.91801 | -1 | 4.1856 | 3.937 | 0.00056598 | 4.4741e-07 | 0.00042083 | 0.65728 | 0.065013 | 2.6799 | 979.5989 | 1557.4633
400 | 340.25 | 0.0010209 | 281.1785 | 280.7702 | 0.91924 | -1 | 4.1857 | 3.9365 | 0.00056658 | 4.4749e-07 | 0.00042023 | 0.65736 | 0.064996 | 2.6758 | 979.5434 | 1557.4914
400 | 340.35 | 0.0010209 | 281.5971 | 281.1887 | 0.92047 | -1 | 4.1857 | 3.936 | 0.00056718 | 4.4756e-07 | 0.00041964 | 0.65745 | 0.064978 | 2.6717 | 979.4879 | 1557.5191
400 | 340.45 | 0.001021 | 282.0157 | 281.6073 | 0.9217 | -1 | 4.1858 | 3.9355 | 0.00056778 | 4.4764e-07 | 0.00041905 | 0.65753 | 0.06496 | 2.6677 | 979.4323 | 1557.5463
400 | 340.55 | 0.0010211 | 282.4343 | 282.0258 | 0.92293 | -1 | 4.1859 | 3.9349 | 0.00056838 | 4.4771e-07 | 0.00041846 | 0.65762 | 0.064943 | 2.6636 | 979.3766 | 1557.5731
400 | 340.65 | 0.0010211 | 282.8529 | 282.4444 | 0.92416 | -1 | 4.1859 | 3.9344 | 0.00056898 | 4.4779e-07 | 0.00041788 | 0.6577 | 0.064925 | 2.6596 | 979.3209 | 1557.5995
400 | 340.75 | 0.0010212 | 283.2715 | 282.863 | 0.92539 | -1 | 4.186 | 3.9339 | 0.00056958 | 4.4786e-07 | 0.00041729 | 0.65778 | 0.064907 | 2.6555 | 979.2652 | 1557.6254
400 | 340.85 | 0.0010212 | 283.6901 | 283.2816 | 0.92662 | -1 | 4.186 | 3.9334 | 0.00057017 | 4.4794e-07 | 0.00041671 | 0.65787 | 0.06489 | 2.6515 | 979.2094 | 1557.6509
400 | 340.95 | 0.0010213 | 284.1087 | 283.7001 | 0.92784 | -1 | 4.1861 | 3.9329 | 0.00057077 | 4.4801e-07 | 0.00041612 | 0.65795 | 0.064872 | 2.6475 | 979.1535 | 1557.6759
400 | 341.05 | 0.0010213 | 284.5273 | 284.1187 | 0.92907 | -1 | 4.1861 | 3.9324 | 0.00057137 | 4.4809e-07 | 0.00041554 | 0.65804 | 0.064854 | 2.6435 | 979.0976 | 1557.7006
400 | 341.15 | 0.0010214 | 284.9459 | 284.5373 | 0.9303 | -1 | 4.1862 | 3.9318 | 0.00057197 | 4.4817e-07 | 0.00041496 | 0.65812 | 0.064836 | 2.6395 | 979.0416 | 1557.7247
400 | 341.25 | 0.0010215 | 285.3645 | 284.9559 | 0.93153 | -1 | 4.1863 | 3.9313 | 0.00057256 | 4.4825e-07 | 0.00041438 | 0.6582 | 0.064819 | 2.6355 | 978.9856 | 1557.7485
400 | 341.35 | 0.0010215 | 285.7831 | 285.3745 | 0.93275 | -1 | 4.1863 | 3.9308 | 0.00057316 | 4.4832e-07 | 0.0004138 | 0.65829 | 0.064801 | 2.6316 | 978.9295 | 1557.7718
400 | 341.45 | 0.0010216 | 286.2018 | 285.7931 | 0.93398 | -1 | 4.1864 | 3.9303 | 0.00057375 | 4.484e-07 | 0.00041323 | 0.65837 | 0.064783 | 2.6276 | 978.8734 | 1557.7947
400 | 341.55 | 0.0010216 | 286.6204 | 286.2118 | 0.9352 | -1 | 4.1864 | 3.9298 | 0.00057435 | 4.4848e-07 | 0.00041265 | 0.65845 | 0.064765 | 2.6236 | 978.8172 | 1557.8171
400 | 341.65 | 0.0010217 | 287.0391 | 286.6304 | 0.93643 | -1 | 4.1865 | 3.9293 | 0.00057494 | 4.4856e-07 | 0.00041208 | 0.65854 | 0.064748 | 2.6197 | 978.761 | 1557.8391
400 | 341.75 | 0.0010218 | 287.4577 | 287.049 | 0.93766 | -1 | 4.1866 | 3.9288 | 0.00057554 | 4.4864e-07 | 0.00041151 | 0.65862 | 0.06473 | 2.6158 | 978.7047 | 1557.8607
400 | 341.85 | 0.0010218 | 287.8764 | 287.4676 | 0.93888 | -1 | 4.1866 | 3.9282 | 0.00057613 | 4.4872e-07 | 0.00041094 | 0.6587 | 0.064712 | 2.6119 | 978.6483 | 1557.8819
400 | 341.95 | 0.0010219 | 288.295 | 287.8863 | 0.9401 | -1 | 4.1867 | 3.9277 | 0.00057673 | 4.488e-07 | 0.00041037 | 0.65878 | 0.064694 | 2.6079 | 978.5919 | 1557.9026
400 | 342.05 | 0.0010219 | 288.7137 | 288.3049 | 0.94133 | -1 | 4.1868 | 3.9272 | 0.00057732 | 4.4888e-07 | 0.0004098 | 0.65887 | 0.064677 | 2.604 | 978.5354 | 1557.9229
400 | 342.15 | 0.001022 | 289.1324 | 288.7236 | 0.94255 | -1 | 4.1868 | 3.9267 | 0.00057791 | 4.4896e-07 | 0.00040923 | 0.65895 | 0.064659 | 2.6002 | 978.4789 | 1557.9428
400 | 342.25 | 0.0010221 | 289.5511 | 289.1423 | 0.94378 | -1 | 4.1869 | 3.9262 | 0.00057851 | 4.4904e-07 | 0.00040867 | 0.65903 | 0.064641 | 2.5963 | 978.4223 | 1557.9622
400 | 342.35 | 0.0010221 | 289.9698 | 289.5609 | 0.945 | -1 | 4.1869 | 3.9257 | 0.0005791 | 4.4912e-07 | 0.0004081 | 0.65911 | 0.064623 | 2.5924 | 978.3657 | 1557.9812
400 | 342.45 | 0.0010222 | 290.3885 | 289.9796 | 0.94622 | -1 | 4.187 | 3.9251 | 0.00057969 | 4.492e-07 | 0.00040754 | 0.6592 | 0.064605 | 2.5886 | 978.309 | 1557.9998
400 | 342.55 | 0.0010222 | 290.8072 | 290.3983 | 0.94744 | -1 | 4.1871 | 3.9246 | 0.00058028 | 4.4928e-07 | 0.00040698 | 0.65928 | 0.064588 | 2.5847 | 978.2523 | 1558.018
400 | 342.65 | 0.0010223 | 291.2259 | 290.817 | 0.94867 | -1 | 4.1871 | 3.9241 | 0.00058087 | 4.4936e-07 | 0.00040642 | 0.65936 | 0.06457 | 2.5809 | 978.1955 | 1558.0357
400 | 342.75 | 0.0010223 | 291.6446 | 291.2357 | 0.94989 | -1 | 4.1872 | 3.9236 | 0.00058146 | 4.4944e-07 | 0.00040586 | 0.65944 | 0.064552 | 2.577 | 978.1386 | 1558.053
400 | 342.85 | 0.0010224 | 292.0633 | 291.6544 | 0.95111 | -1 | 4.1873 | 3.9231 | 0.00058206 | 4.4953e-07 | 0.0004053 | 0.65952 | 0.064534 | 2.5732 | 978.0817 | 1558.0699
400 | 342.95 | 0.0010225 | 292.482 | 292.0731 | 0.95233 | -1 | 4.1873 | 3.9226 | 0.00058265 | 4.4961e-07 | 0.00040474 | 0.6596 | 0.064516 | 2.5694 | 978.0248 | 1558.0863
400 | 343.05 | 0.0010225 | 292.9008 | 292.4918 | 0.95355 | -1 | 4.1874 | 3.922 | 0.00058324 | 4.4969e-07 | 0.00040419 | 0.65968 | 0.064499 | 2.5656 | 977.9678 | 1558.1023
400 | 343.15 | 0.0010226 | 293.3195 | 292.9105 | 0.95477 | -1 | 4.1874 | 3.9215 | 0.00058383 | 4.4977e-07 | 0.00040363 | 0.65976 | 0.064481 | 2.5618 | 977.9107 | 1558.1179
400 | 343.25 | 0.0010226 | 293.7383 | 293.3292 | 0.95599 | -1 | 4.1875 | 3.921 | 0.00058441 | 4.4986e-07 | 0.00040308 | 0.65985 | 0.064463 | 2.558 | 977.8536 | 1558.1331
400 | 343.35 | 0.0010227 | 294.157 | 293.7479 | 0.95721 | -1 | 4.1876 | 3.9205 | 0.000585 | 4.4994e-07 | 0.00040253 | 0.65993 | 0.064445 | 2.5543 | 977.7964 | 1558.1479
400 | 343.45 | 0.0010228 | 294.5758 | 294.1667 | 0.95843 | -1 | 4.1876 | 3.92 | 0.00058559 | 4.5003e-07 | 0.00040198 | 0.66001 | 0.064427 | 2.5505 | 977.7392 | 1558.1622
400 | 343.55 | 0.0010228 | 294.9945 | 294.5854 | 0.95965 | -1 | 4.1877 | 3.9194 | 0.00058618 | 4.5011e-07 | 0.00040143 | 0.66009 | 0.064409 | 2.5468 | 977.6819 | 1558.1761
400 | 343.65 | 0.0010229 | 295.4133 | 295.0042 | 0.96087 | -1 | 4.1878 | 3.9189 | 0.00058677 | 4.502e-07 | 0.00040088 | 0.66017 | 0.064392 | 2.543 | 977.6246 | 1558.1896
400 | 343.75 | 0.0010229 | 295.8321 | 295.4229 | 0.96209 | -1 | 4.1878 | 3.9184 | 0.00058736 | 4.5028e-07 | 0.00040034 | 0.66025 | 0.064374 | 2.5393 | 977.5672 | 1558.2027
400 | 343.85 | 0.001023 | 296.2509 | 295.8417 | 0.96331 | -1 | 4.1879 | 3.9179 | 0.00058794 | 4.5037e-07 | 0.00039979 | 0.66033 | 0.064356 | 2.5356 | 977.5097 | 1558.2153
400 | 343.95 | 0.0010231 | 296.6697 | 296.2604 | 0.96452 | -1 | 4.188 | 3.9174 | 0.00058853 | 4.5045e-07 | 0.00039925 | 0.66041 | 0.064338 | 2.5318 | 977.4522 | 1558.2276
400 | 344.05 | 0.0010231 | 297.0885 | 296.6792 | 0.96574 | -1 | 4.188 | 3.9169 | 0.00058912 | 4.5054e-07 | 0.00039871 | 0.66049 | 0.06432 | 2.5281 | 977.3947 | 1558.2394
400 | 344.15 | 0.0010232 | 297.5073 | 297.098 | 0.96696 | -1 | 4.1881 | 3.9163 | 0.00058971 | 4.5063e-07 | 0.00039817 | 0.66057 | 0.064302 | 2.5244 | 977.3371 | 1558.2508
400 | 344.25 | 0.0010232 | 297.9261 | 297.5168 | 0.96818 | -1 | 4.1882 | 3.9158 | 0.00059029 | 4.5071e-07 | 0.00039763 | 0.66064 | 0.064284 | 2.5208 | 977.2794 | 1558.2617
400 | 344.35 | 0.0010233 | 298.3449 | 297.9356 | 0.96939 | -1 | 4.1882 | 3.9153 | 0.00059088 | 4.508e-07 | 0.00039709 | 0.66072 | 0.064266 | 2.5171 | 977.2217 | 1558.2723
400 | 344.45 | 0.0010234 | 298.7637 | 298.3544 | 0.97061 | -1 | 4.1883 | 3.9148 | 0.00059146 | 4.5089e-07 | 0.00039655 | 0.6608 | 0.064249 | 2.5134 | 977.1639 | 1558.2824
400 | 344.55 | 0.0010234 | 299.1826 | 298.7732 | 0.97182 | -1 | 4.1884 | 3.9143 | 0.00059205 | 4.5097e-07 | 0.00039601 | 0.66088 | 0.064231 | 2.5097 | 977.1061 | 1558.2922
400 | 344.65 | 0.0010235 | 299.6014 | 299.192 | 0.97304 | -1 | 4.1884 | 3.9138 | 0.00059263 | 4.5106e-07 | 0.00039548 | 0.66096 | 0.064213 | 2.5061 | 977.0482 | 1558.3015
400 | 344.75 | 0.0010236 | 300.0203 | 299.6108 | 0.97425 | -1 | 4.1885 | 3.9132 | 0.00059322 | 4.5115e-07 | 0.00039495 | 0.66104 | 0.064195 | 2.5025 | 976.9903 | 1558.3104
400 | 344.85 | 0.0010236 | 300.4391 | 300.0297 | 0.97547 | -1 | 4.1886 | 3.9127 | 0.0005938 | 4.5124e-07 | 0.00039441 | 0.66112 | 0.064177 | 2.4988 | 976.9323 | 1558.3188
400 | 344.95 | 0.0010237 | 300.858 | 300.4485 | 0.97668 | -1 | 4.1886 | 3.9122 | 0.00059439 | 4.5133e-07 | 0.00039388 | 0.6612 | 0.064159 | 2.4952 | 976.8743 | 1558.3269
400 | 345.05 | 0.0010237 | 301.2768 | 300.8673 | 0.9779 | -1 | 4.1887 | 3.9117 | 0.00059497 | 4.5142e-07 | 0.00039335 | 0.66127 | 0.064141 | 2.4916 | 976.8162 | 1558.3345
400 | 345.15 | 0.0010238 | 301.6957 | 301.2862 | 0.97911 | -1 | 4.1888 | 3.9112 | 0.00059555 | 4.5151e-07 | 0.00039282 | 0.66135 | 0.064123 | 2.488 | 976.758 | 1558.3418
400 | 345.25 | 0.0010239 | 302.1146 | 301.705 | 0.98032 | -1 | 4.1888 | 3.9107 | 0.00059614 | 4.516e-07 | 0.0003923 | 0.66143 | 0.064105 | 2.4844 | 976.6998 | 1558.3486
400 | 345.35 | 0.0010239 | 302.5335 | 302.1239 | 0.98154 | -1 | 4.1889 | 3.9101 | 0.00059672 | 4.5169e-07 | 0.00039177 | 0.66151 | 0.064087 | 2.4808 | 976.6416 | 1558.355
400 | 345.45 | 0.001024 | 302.9524 | 302.5428 | 0.98275 | -1 | 4.189 | 3.9096 | 0.0005973 | 4.5178e-07 | 0.00039124 | 0.66159 | 0.064069 | 2.4772 | 976.5833 | 1558.361
400 | 345.55 | 0.001024 | 303.3713 | 302.9616 | 0.98396 | -1 | 4.189 | 3.9091 | 0.00059788 | 4.5187e-07 | 0.00039072 | 0.66166 | 0.064051 | 2.4737 | 976.5249 | 1558.3666
400 | 345.65 | 0.0010241 | 303.7902 | 303.3805 | 0.98518 | -1 | 4.1891 | 3.9086 | 0.00059846 | 4.5196e-07 | 0.0003902 | 0.66174 | 0.064033 | 2.4701 | 976.4665 | 1558.3717
400 | 345.75 | 0.0010242 | 304.2091 | 303.7994 | 0.98639 | -1 | 4.1892 | 3.9081 | 0.00059905 | 4.5205e-07 | 0.00038967 | 0.66182 | 0.064015 | 2.4666 | 976.4081 | 1558.3765
400 | 345.85 | 0.0010242 | 304.628 | 304.2183 | 0.9876 | -1 | 4.1892 | 3.9076 | 0.00059963 | 4.5215e-07 | 0.00038915 | 0.66189 | 0.063998 | 2.463 | 976.3495 | 1558.3809
400 | 345.95 | 0.0010243 | 305.0469 | 304.6372 | 0.98881 | -1 | 4.1893 | 3.907 | 0.00060021 | 4.5224e-07 | 0.00038864 | 0.66197 | 0.06398 | 2.4595 | 976.291 | 1558.3848
400 | 346.05 | 0.0010243 | 305.4659 | 305.0561 | 0.99002 | -1 | 4.1894 | 3.9065 | 0.00060079 | 4.5233e-07 | 0.00038812 | 0.66205 | 0.063962 | 2.456 | 976.2323 | 1558.3883
400 | 346.15 | 0.0010244 | 305.8848 | 305.475 | 0.99123 | -1 | 4.1894 | 3.906 | 0.00060137 | 4.5242e-07 | 0.0003876 | 0.66213 | 0.063944 | 2.4525 | 976.1737 | 1558.3914
400 | 346.25 | 0.0010245 | 306.3038 | 305.894 | 0.99244 | -1 | 4.1895 | 3.9055 | 0.00060195 | 4.5252e-07 | 0.00038708 | 0.6622 | 0.063926 | 2.4489 | 976.1149 | 1558.3942
400 | 346.35 | 0.0010245 | 306.7227 | 306.3129 | 0.99365 | -1 | 4.1896 | 3.905 | 0.00060253 | 4.5261e-07 | 0.00038657 | 0.66228 | 0.063908 | 2.4455 | 976.0561 | 1558.3965
400 | 346.45 | 0.0010246 | 307.1417 | 306.7318 | 0.99486 | -1 | 4.1897 | 3.9044 | 0.00060311 | 4.527e-07 | 0.00038606 | 0.66235 | 0.06389 | 2.442 | 975.9973 | 1558.3984
400 | 346.55 | 0.0010247 | 307.5606 | 307.1508 | 0.99607 | -1 | 4.1897 | 3.9039 | 0.00060369 | 4.528e-07 | 0.00038554 | 0.66243 | 0.063872 | 2.4385 | 975.9384 | 1558.3998
400 | 346.65 | 0.0010247 | 307.9796 | 307.5697 | 0.99728 | -1 | 4.1898 | 3.9034 | 0.00060427 | 4.5289e-07 | 0.00038503 | 0.66251 | 0.063854 | 2.435 | 975.8795 | 1558.4009
400 | 346.75 | 0.0010248 | 308.3986 | 307.9887 | 0.99849 | -1 | 4.1899 | 3.9029 | 0.00060485 | 4.5299e-07 | 0.00038452 | 0.66258 | 0.063836 | 2.4316 | 975.8205 | 1558.4016
400 | 346.85 | 0.0010248 | 308.8176 | 308.4077 | 0.99969 | -1 | 4.1899 | 3.9024 | 0.00060542 | 4.5308e-07 | 0.00038401 | 0.66266 | 0.063818 | 2.4281 | 975.7614 | 1558.4019
400 | 346.95 | 0.0010249 | 309.2366 | 308.8266 | 1.0009 | -1 | 4.19 | 3.9019 | 0.000606 | 4.5318e-07 | 0.00038351 | 0.66273 | 0.0638 | 2.4247 | 975.7023 | 1558.4017
400 | 347.05 | 0.001025 | 309.6556 | 309.2456 | 1.0021 | -1 | 4.1901 | 3.9013 | 0.00060658 | 4.5327e-07 | 0.000383 | 0.66281 | 0.063782 | 2.4212 | 975.6432 | 1558.4012
400 | 347.15 | 0.001025 | 310.0746 | 309.6646 | 1.0033 | -1 | 4.1902 | 3.9008 | 0.00060716 | 4.5337e-07 | 0.00038249 | 0.66288 | 0.063764 | 2.4178 | 975.584 | 1558.4003
400 | 347.25 | 0.0010251 | 310.4936 | 310.0836 | 1.0045 | -1 | 4.1902 | 3.9003 | 0.00060773 | 4.5347e-07 | 0.00038199 | 0.66296 | 0.063746 | 2.4144 | 975.5247 | 1558.3989
400 | 347.35 | 0.0010252 | 310.9127 | 310.5026 | 1.0057 | -1 | 4.1903 | 3.8998 | 0.00060831 | 4.5356e-07 | 0.00038149 | 0.66303 | 0.063727 | 2.411 | 975.4654 | 1558.3972
400 | 347.45 | 0.0010252 | 311.3317 | 310.9216 | 1.0069 | -1 | 4.1904 | 3.8993 | 0.00060889 | 4.5366e-07 | 0.00038099 | 0.66311 | 0.063709 | 2.4076 | 975.406 | 1558.395
400 | 347.55 | 0.0010253 | 311.7507 | 311.3406 | 1.0081 | -1 | 4.1905 | 3.8988 | 0.00060946 | 4.5376e-07 | 0.00038048 | 0.66318 | 0.063691 | 2.4042 | 975.3466 | 1558.3925
400 | 347.65 | 0.0010253 | 312.1698 | 311.7596 | 1.0093 | -1 | 4.1905 | 3.8982 | 0.00061004 | 4.5385e-07 | 0.00037998 | 0.66326 | 0.063673 | 2.4008 | 975.2871 | 1558.3895
400 | 347.75 | 0.0010254 | 312.5888 | 312.1787 | 1.0106 | -1 | 4.1906 | 3.8977 | 0.00061061 | 4.5395e-07 | 0.00037949 | 0.66333 | 0.063655 | 2.3974 | 975.2276 | 1558.3862
400 | 347.85 | 0.0010255 | 313.0079 | 312.5977 | 1.0118 | -1 | 4.1907 | 3.8972 | 0.00061119 | 4.5405e-07 | 0.00037899 | 0.66341 | 0.063637 | 2.394 | 975.1681 | 1558.3824
400 | 347.95 | 0.0010255 | 313.427 | 313.0168 | 1.013 | -1 | 4.1907 | 3.8967 | 0.00061177 | 4.5415e-07 | 0.00037849 | 0.66348 | 0.063619 | 2.3907 | 975.1084 | 1558.3782
400 | 348.05 | 0.0010256 | 313.846 | 313.4358 | 1.0142 | -1 | 4.1908 | 3.8962 | 0.00061234 | 4.5425e-07 | 0.000378 | 0.66356 | 0.063601 | 2.3873 | 975.0487 | 1558.3737
400 | 348.15 | 0.0010257 | 314.2651 | 313.8549 | 1.0154 | -1 | 4.1909 | 3.8956 | 0.00061291 | 4.5435e-07 | 0.0003775 | 0.66363 | 0.063583 | 2.384 | 974.989 | 1558.3687
400 | 348.25 | 0.0010257 | 314.6842 | 314.2739 | 1.0166 | -1 | 4.191 | 3.8951 | 0.00061349 | 4.5445e-07 | 0.00037701 | 0.6637 | 0.063565 | 2.3806 | 974.9292 | 1558.3634
400 | 348.35 | 0.0010258 | 315.1033 | 314.693 | 1.0178 | -1 | 4.191 | 3.8946 | 0.00061406 | 4.5454e-07 | 0.00037652 | 0.66378 | 0.063547 | 2.3773 | 974.8694 | 1558.3576
400 | 348.45 | 0.0010258 | 315.5224 | 315.1121 | 1.019 | -1 | 4.1911 | 3.8941 | 0.00061464 | 4.5465e-07 | 0.00037603 | 0.66385 | 0.063529 | 2.374 | 974.8095 | 1558.3515
400 | 348.55 | 0.0010259 | 315.9415 | 315.5312 | 1.0202 | -1 | 4.1912 | 3.8936 | 0.00061521 | 4.5475e-07 | 0.00037554 | 0.66392 | 0.063511 | 2.3707 | 974.7496 | 1558.3449
400 | 348.65 | 0.001026 | 316.3607 | 315.9503 | 1.0214 | -1 | 4.1913 | 3.8931 | 0.00061578 | 4.5485e-07 | 0.00037505 | 0.664 | 0.063493 | 2.3674 | 974.6896 | 1558.338
400 | 348.75 | 0.001026 | 316.7798 | 316.3694 | 1.0226 | -1 | 4.1913 | 3.8925 | 0.00061636 | 4.5495e-07 | 0.00037456 | 0.66407 | 0.063474 | 2.3641 | 974.6295 | 1558.3306
400 | 348.85 | 0.0010261 | 317.1989 | 316.7885 | 1.0238 | -1 | 4.1914 | 3.892 | 0.00061693 | 4.5505e-07 | 0.00037407 | 0.66414 | 0.063456 | 2.3608 | 974.5694 | 1558.3229
400 | 348.95 | 0.0010262 | 317.6181 | 317.2076 | 1.025 | -1 | 4.1915 | 3.8915 | 0.0006175 | 4.5515e-07 | 0.00037359 | 0.66422 | 0.063438 | 2.3575 | 974.5093 | 1558.3148
400 | 349.05 | 0.0010262 | 318.0372 | 317.6268 | 1.0262 | -1 | 4.1916 | 3.891 | 0.00061807 | 4.5525e-07 | 0.00037311 | 0.66429 | 0.06342 | 2.3542 | 974.4491 | 1558.3062
400 | 349.15 | 0.0010263 | 318.4564 | 318.0459 | 1.0274 | -1 | 4.1916 | 3.8905 | 0.00061865 | 4.5535e-07 | 0.00037262 | 0.66436 | 0.063402 | 2.351 | 974.3888 | 1558.2973
400 | 349.25 | 0.0010263 | 318.8756 | 318.465 | 1.0286 | -1 | 4.1917 | 3.89 | 0.00061922 | 4.5546e-07 | 0.00037214 | 0.66443 | 0.063384 | 2.3477 | 974.3285 | 1558.288
400 | 349.35 | 0.0010264 | 319.2947 | 318.8842 | 1.0298 | -1 | 4.1918 | 3.8894 | 0.00061979 | 4.5556e-07 | 0.00037166 | 0.6645 | 0.063366 | 2.3445 | 974.2681 | 1558.2783
400 | 349.45 | 0.0010265 | 319.7139 | 319.3033 | 1.031 | -1 | 4.1919 | 3.8889 | 0.00062036 | 4.5566e-07 | 0.00037118 | 0.66458 | 0.063348 | 2.3412 | 974.2077 | 1558.2682
400 | 349.55 | 0.0010265 | 320.1331 | 319.7225 | 1.0322 | -1 | 4.192 | 3.8884 | 0.00062093 | 4.5577e-07 | 0.0003707 | 0.66465 | 0.063329 | 2.338 | 974.1473 | 1558.2577
400 | 349.65 | 0.0010266 | 320.5523 | 320.1417 | 1.0334 | -1 | 4.192 | 3.8879 | 0.0006215 | 4.5587e-07 | 0.00037022 | 0.66472 | 0.063311 | 2.3348 | 974.0868 | 1558.2468
400 | 349.75 | 0.0010267 | 320.9715 | 320.5609 | 1.0346 | -1 | 4.1921 | 3.8874 | 0.00062207 | 4.5597e-07 | 0.00036974 | 0.66479 | 0.063293 | 2.3316 | 974.0262 | 1558.2355
400 | 349.85 | 0.0010267 | 321.3907 | 320.98 | 1.0358 | -1 | 4.1922 | 3.8868 | 0.00062264 | 4.5608e-07 | 0.00036927 | 0.66486 | 0.063275 | 2.3284 | 973.9656 | 1558.2238
400 | 349.95 | 0.0010268 | 321.81 | 321.3992 | 1.037 | -1 | 4.1923 | 3.8863 | 0.00062321 | 4.5618e-07 | 0.00036879 | 0.66494 | 0.063257 | 2.3252 | 973.9049 | 1558.2118
400 | 350.05 | 0.0010269 | 322.2292 | 321.8184 | 1.0382 | -1 | 4.1923 | 3.8858 | 0.00062378 | 4.5629e-07 | 0.00036832 | 0.66501 | 0.063239 | 2.322 | 973.8442 | 1558.1993
400 | 350.15 | 0.0010269 | 322.6484 | 322.2377 | 1.0394 | -1 | 4.1924 | 3.8853 | 0.00062435 | 4.5639e-07 | 0.00036785 | 0.66508 | 0.06322 | 2.3188 | 973.7834 | 1558.1865
400 | 350.25 | 0.001027 | 323.0677 | 322.6569 | 1.0406 | -1 | 4.1925 | 3.8848 | 0.00062492 | 4.565e-07 | 0.00036738 | 0.66515 | 0.063202 | 2.3156 | 973.7226 | 1558.1732
400 | 350.35 | 0.0010271 | 323.4869 | 323.0761 | 1.0418 | -1 | 4.1926 | 3.8843 | 0.00062549 | 4.566e-07 | 0.00036691 | 0.66522 | 0.063184 | 2.3124 | 973.6617 | 1558.1596
400 | 350.45 | 0.0010271 | 323.9062 | 323.4953 | 1.043 | -1 | 4.1927 | 3.8837 | 0.00062606 | 4.5671e-07 | 0.00036644 | 0.66529 | 0.063166 | 2.3093 | 973.6008 | 1558.1456
400 | 350.55 | 0.0010272 | 324.3255 | 323.9146 | 1.0442 | -1 | 4.1927 | 3.8832 | 0.00062662 | 4.5682e-07 | 0.00036597 | 0.66536 | 0.063148 | 2.3061 | 973.5398 | 1558.1312
400 | 350.65 | 0.0010272 | 324.7447 | 324.3338 | 1.0454 | -1 | 4.1928 | 3.8827 | 0.00062719 | 4.5692e-07 | 0.0003655 | 0.66543 | 0.063129 | 2.303 | 973.4788 | 1558.1164
400 | 350.75 | 0.0010273 | 325.164 | 324.7531 | 1.0466 | -1 | 4.1929 | 3.8822 | 0.00062776 | 4.5703e-07 | 0.00036503 | 0.6655 | 0.063111 | 2.2998 | 973.4177 | 1558.1012
400 | 350.85 | 0.0010274 | 325.5833 | 325.1724 | 1.0478 | -1 | 4.193 | 3.8817 | 0.00062833 | 4.5714e-07 | 0.00036457 | 0.66557 | 0.063093 | 2.2967 | 973.3566 | 1558.0857
400 | 350.95 | 0.0010274 | 326.0026 | 325.5916 | 1.049 | -1 | 4.1931 | 3.8812 | 0.0006289 | 4.5725e-07 | 0.0003641 | 0.66564 | 0.063075 | 2.2936 | 973.2954 | 1558.0697
400 | 351.05 | 0.0010275 | 326.4219 | 326.0109 | 1.0501 | -1 | 4.1931 | 3.8806 | 0.00062946 | 4.5735e-07 | 0.00036364 | 0.66571 | 0.063057 | 2.2905 | 973.2341 | 1558.0534
400 | 351.15 | 0.0010276 | 326.8412 | 326.4302 | 1.0513 | -1 | 4.1932 | 3.8801 | 0.00063003 | 4.5746e-07 | 0.00036318 | 0.66578 | 0.063038 | 2.2874 | 973.1729 | 1558.0367
400 | 351.25 | 0.0010276 | 327.2606 | 326.8495 | 1.0525 | -1 | 4.1933 | 3.8796 | 0.0006306 | 4.5757e-07 | 0.00036272 | 0.66585 | 0.06302 | 2.2843 | 973.1115 | 1558.0196
400 | 351.35 | 0.0010277 | 327.6799 | 327.2688 | 1.0537 | -1 | 4.1934 | 3.8791 | 0.00063116 | 4.5768e-07 | 0.00036226 | 0.66592 | 0.063002 | 2.2812 | 973.0501 | 1558.0021
400 | 351.45 | 0.0010278 | 328.0992 | 327.6881 | 1.0549 | -1 | 4.1935 | 3.8786 | 0.00063173 | 4.5779e-07 | 0.0003618 | 0.66599 | 0.062984 | 2.2781 | 972.9887 | 1557.9842
400 | 351.55 | 0.0010278 | 328.5186 | 328.1075 | 1.0561 | -1 | 4.1935 | 3.8781 | 0.00063229 | 4.579e-07 | 0.00036134 | 0.66606 | 0.062965 | 2.275 | 972.9272 | 1557.9659
400 | 351.65 | 0.0010279 | 328.9379 | 328.5268 | 1.0573 | -1 | 4.1936 | 3.8775 | 0.00063286 | 4.5801e-07 | 0.00036088 | 0.66613 | 0.062947 | 2.2719 | 972.8657 | 1557.9473
400 | 351.75 | 0.001028 | 329.3573 | 328.9461 | 1.0585 | -1 | 4.1937 | 3.877 | 0.00063343 | 4.5812e-07 | 0.00036042 | 0.6662 | 0.062929 | 2.2689 | 972.8041 | 1557.9283
400 | 351.85 | 0.001028 | 329.7767 | 329.3655 | 1.0597 | -1 | 4.1938 | 3.8765 | 0.00063399 | 4.5823e-07 | 0.00035997 | 0.66627 | 0.062911 | 2.2658 | 972.7424 | 1557.9089
400 | 351.95 | 0.0010281 | 330.1961 | 329.7848 | 1.0609 | -1 | 4.1939 | 3.876 | 0.00063456 | 4.5834e-07 | 0.00035951 | 0.66633 | 0.062892 | 2.2628 | 972.6807 | 1557.8891
400 | 352.05 | 0.0010282 | 330.6155 | 330.2042 | 1.0621 | -1 | 4.1939 | 3.8755 | 0.00063512 | 4.5845e-07 | 0.00035906 | 0.6664 | 0.062874 | 2.2597 | 972.619 | 1557.8689
400 | 352.15 | 0.0010282 | 331.0349 | 330.6236 | 1.0633 | -1 | 4.194 | 3.8749 | 0.00063568 | 4.5856e-07 | 0.00035861 | 0.66647 | 0.062856 | 2.2567 | 972.5572 | 1557.8483
400 | 352.25 | 0.0010283 | 331.4543 | 331.043 | 1.0645 | -1 | 4.1941 | 3.8744 | 0.00063625 | 4.5868e-07 | 0.00035816 | 0.66654 | 0.062838 | 2.2537 | 972.4953 | 1557.8274
400 | 352.35 | 0.0010283 | 331.8737 | 331.4623 | 1.0656 | -1 | 4.1942 | 3.8739 | 0.00063681 | 4.5879e-07 | 0.00035771 | 0.66661 | 0.062819 | 2.2506 | 972.4334 | 1557.8061
400 | 352.45 | 0.0010284 | 332.2931 | 331.8817 | 1.0668 | -1 | 4.1943 | 3.8734 | 0.00063738 | 4.589e-07 | 0.00035726 | 0.66668 | 0.062801 | 2.2476 | 972.3715 | 1557.7844
400 | 352.55 | 0.0010285 | 332.7125 | 332.3011 | 1.068 | -1 | 4.1944 | 3.8729 | 0.00063794 | 4.5901e-07 | 0.00035681 | 0.66674 | 0.062783 | 2.2446 | 972.3095 | 1557.7623
400 | 352.65 | 0.0010285 | 333.132 | 332.7206 | 1.0692 | -1 | 4.1944 | 3.8724 | 0.0006385 | 4.5913e-07 | 0.00035636 | 0.66681 | 0.062764 | 2.2416 | 972.2474 | 1557.7399
400 | 352.75 | 0.0010286 | 333.5514 | 333.14 | 1.0704 | -1 | 4.1945 | 3.8718 | 0.00063907 | 4.5924e-07 | 0.00035591 | 0.66688 | 0.062746 | 2.2386 | 972.1853 | 1557.717
400 | 352.85 | 0.0010287 | 333.9709 | 333.5594 | 1.0716 | -1 | 4.1946 | 3.8713 | 0.00063963 | 4.5935e-07 | 0.00035547 | 0.66695 | 0.062728 | 2.2356 | 972.1232 | 1557.6938
400 | 352.95 | 0.0010287 | 334.3903 | 333.9788 | 1.0728 | -1 | 4.1947 | 3.8708 | 0.00064019 | 4.5947e-07 | 0.00035502 | 0.66701 | 0.062709 | 2.2327 | 972.061 | 1557.6702
400 | 353.05 | 0.0010288 | 334.8098 | 334.3983 | 1.074 | -1 | 4.1948 | 3.8703 | 0.00064075 | 4.5958e-07 | 0.00035458 | 0.66708 | 0.062691 | 2.2297 | 971.9987 | 1557.6463
400 | 353.15 | 0.0010289 | 335.2293 | 334.8177 | 1.0752 | -1 | 4.1949 | 3.8698 | 0.00064132 | 4.5969e-07 | 0.00035414 | 0.66715 | 0.062673 | 2.2267 | 971.9364 | 1557.6219
400 | 353.25 | 0.0010289 | 335.6488 | 335.2372 | 1.0763 | -1 | 4.1949 | 3.8693 | 0.00064188 | 4.5981e-07 | 0.0003537 | 0.66722 | 0.062655 | 2.2238 | 971.874 | 1557.5972
400 | 353.35 | 0.001029 | 336.0683 | 335.6567 | 1.0775 | -1 | 4.195 | 3.8687 | 0.00064244 | 4.5992e-07 | 0.00035326 | 0.66728 | 0.062636 | 2.2208 | 971.8116 | 1557.5721
400 | 353.45 | 0.0010291 | 336.4878 | 336.0762 | 1.0787 | -1 | 4.1951 | 3.8682 | 0.000643 | 4.6004e-07 | 0.00035282 | 0.66735 | 0.062618 | 2.2179 | 971.7492 | 1557.5467
400 | 353.55 | 0.0010291 | 336.9073 | 336.4957 | 1.0799 | -1 | 4.1952 | 3.8677 | 0.00064356 | 4.6016e-07 | 0.00035238 | 0.66742 | 0.0626 | 2.2149 | 971.6867 | 1557.5208
400 | 353.65 | 0.0010292 | 337.3268 | 336.9152 | 1.0811 | -1 | 4.1953 | 3.8672 | 0.00064412 | 4.6027e-07 | 0.00035194 | 0.66748 | 0.062581 | 2.212 | 971.6241 | 1557.4946
400 | 353.75 | 0.0010293 | 337.7464 | 337.3347 | 1.0823 | -1 | 4.1954 | 3.8667 | 0.00064468 | 4.6039e-07 | 0.0003515 | 0.66755 | 0.062563 | 2.2091 | 971.5615 | 1557.468
400 | 353.85 | 0.0010293 | 338.1659 | 337.7542 | 1.0835 | -1 | 4.1955 | 3.8662 | 0.00064524 | 4.605e-07 | 0.00035107 | 0.66761 | 0.062544 | 2.2062 | 971.4988 | 1557.441
400 | 353.95 | 0.0010294 | 338.5855 | 338.1737 | 1.0847 | -1 | 4.1955 | 3.8656 | 0.00064581 | 4.6062e-07 | 0.00035063 | 0.66768 | 0.062526 | 2.2033 | 971.4361 | 1557.4137
400 | 354.05 | 0.0010295 | 339.005 | 338.5932 | 1.0858 | -1 | 4.1956 | 3.8651 | 0.00064637 | 4.6074e-07 | 0.0003502 | 0.66775 | 0.062508 | 2.2004 | 971.3734 | 1557.386
400 | 354.15 | 0.0010295 | 339.4246 | 339.0128 | 1.087 | -1 | 4.1957 | 3.8646 | 0.00064693 | 4.6086e-07 | 0.00034976 | 0.66781 | 0.062489 | 2.1975 | 971.3106 | 1557.3579
400 | 354.25 | 0.0010296 | 339.8442 | 339.4323 | 1.0882 | -1 | 4.1958 | 3.8641 | 0.00064748 | 4.6097e-07 | 0.00034933 | 0.66788 | 0.062471 | 2.1946 | 971.2477 | 1557.3294
400 | 354.35 | 0.0010297 | 340.2637 | 339.8519 | 1.0894 | -1 | 4.1959 | 3.8636 | 0.00064804 | 4.6109e-07 | 0.0003489 | 0.66794 | 0.062453 | 2.1917 | 971.1848 | 1557.3006
400 | 354.45 | 0.0010297 | 340.6833 | 340.2714 | 1.0906 | -1 | 4.196 | 3.8631 | 0.0006486 | 4.6121e-07 | 0.00034847 | 0.66801 | 0.062434 | 2.1888 | 971.1218 | 1557.2714
400 | 354.55 | 0.0010298 | 341.1029 | 340.691 | 1.0918 | -1 | 4.1961 | 3.8625 | 0.00064916 | 4.6133e-07 | 0.00034804 | 0.66807 | 0.062416 | 2.186 | 971.0588 | 1557.2418
400 | 354.65 | 0.0010299 | 341.5226 | 341.1106 | 1.0929 | -1 | 4.1962 | 3.862 | 0.00064972 | 4.6145e-07 | 0.00034761 | 0.66814 | 0.062397 | 2.1831 | 970.9957 | 1557.2119
400 | 354.75 | 0.0010299 | 341.9422 | 341.5302 | 1.0941 | -1 | 4.1962 | 3.8615 | 0.00065028 | 4.6157e-07 | 0.00034718 | 0.6682 | 0.062379 | 2.1803 | 970.9326 | 1557.1815
400 | 354.85 | 0.00103 | 342.3618 | 341.9498 | 1.0953 | -1 | 4.1963 | 3.861 | 0.00065084 | 4.6169e-07 | 0.00034676 | 0.66827 | 0.062361 | 2.1774 | 970.8695 | 1557.1509
400 | 354.95 | 0.0010301 | 342.7814 | 342.3694 | 1.0965 | -1 | 4.1964 | 3.8605 | 0.0006514 | 4.6181e-07 | 0.00034633 | 0.66833 | 0.062342 | 2.1746 | 970.8063 | 1557.1198
400 | 355.05 | 0.0010301 | 343.2011 | 342.789 | 1.0977 | -1 | 4.1965 | 3.86 | 0.00065196 | 4.6193e-07 | 0.0003459 | 0.6684 | 0.062324 | 2.1717 | 970.743 | 1557.0884
400 | 355.15 | 0.0010302 | 343.6207 | 343.2087 | 1.0989 | -1 | 4.1966 | 3.8594 | 0.00065251 | 4.6205e-07 | 0.00034548 | 0.66846 | 0.062305 | 2.1689 | 970.6797 | 1557.0566
400 | 355.25 | 0.0010303 | 344.0404 | 343.6283 | 1.1 | -1 | 4.1967 | 3.8589 | 0.00065307 | 4.6217e-07 | 0.00034506 | 0.66853 | 0.062287 | 2.1661 | 970.6163 | 1557.0244
400 | 355.35 | 0.0010303 | 344.4601 | 344.0479 | 1.1012 | -1 | 4.1968 | 3.8584 | 0.00065363 | 4.6229e-07 | 0.00034463 | 0.66859 | 0.062268 | 2.1633 | 970.5529 | 1556.9919
400 | 355.45 | 0.0010304 | 344.8798 | 344.4676 | 1.1024 | -1 | 4.1969 | 3.8579 | 0.00065419 | 4.6241e-07 | 0.00034421 | 0.66865 | 0.06225 | 2.1605 | 970.4894 | 1556.959
400 | 355.55 | 0.0010305 | 345.2994 | 344.8873 | 1.1036 | -1 | 4.1969 | 3.8574 | 0.00065474 | 4.6253e-07 | 0.00034379 | 0.66872 | 0.062232 | 2.1577 | 970.4259 | 1556.9258
400 | 355.65 | 0.0010305 | 345.7191 | 345.3069 | 1.1048 | -1 | 4.197 | 3.8569 | 0.0006553 | 4.6266e-07 | 0.00034337 | 0.66878 | 0.062213 | 2.1549 | 970.3624 | 1556.8921
400 | 355.75 | 0.0010306 | 346.1389 | 345.7266 | 1.1059 | -1 | 4.1971 | 3.8563 | 0.00065586 | 4.6278e-07 | 0.00034295 | 0.66884 | 0.062195 | 2.1521 | 970.2987 | 1556.8581
400 | 355.85 | 0.0010307 | 346.5586 | 346.1463 | 1.1071 | -1 | 4.1972 | 3.8558 | 0.00065641 | 4.629e-07 | 0.00034254 | 0.66891 | 0.062176 | 2.1493 | 970.2351 | 1556.8238
400 | 355.95 | 0.0010307 | 346.9783 | 346.566 | 1.1083 | -1 | 4.1973 | 3.8553 | 0.00065697 | 4.6302e-07 | 0.00034212 | 0.66897 | 0.062158 | 2.1465 | 970.1714 | 1556.789
400 | 356.05 | 0.0010308 | 347.398 | 346.9857 | 1.1095 | -1 | 4.1974 | 3.8548 | 0.00065753 | 4.6315e-07 | 0.0003417 | 0.66903 | 0.062139 | 2.1438 | 970.1076 | 1556.754
400 | 356.15 | 0.0010309 | 347.8178 | 347.4054 | 1.1107 | -1 | 4.1975 | 3.8543 | 0.00065808 | 4.6327e-07 | 0.00034129 | 0.6691 | 0.062121 | 2.141 | 970.0438 | 1556.7185
400 | 356.25 | 0.0010309 | 348.2375 | 347.8252 | 1.1118 | -1 | 4.1976 | 3.8538 | 0.00065864 | 4.634e-07 | 0.00034087 | 0.66916 | 0.062102 | 2.1383 | 969.9799 | 1556.6827
400 | 356.35 | 0.001031 | 348.6573 | 348.2449 | 1.113 | -1 | 4.1977 | 3.8532 | 0.00065919 | 4.6352e-07 | 0.00034046 | 0.66922 | 0.062084 | 2.1355 | 969.916 | 1556.6465
400 | 356.45 | 0.0010311 | 349.0771 | 348.6646 | 1.1142 | -1 | 4.1978 | 3.8527 | 0.00065975 | 4.6364e-07 | 0.00034005 | 0.66929 | 0.062065 | 2.1328 | 969.8521 | 1556.61
400 | 356.55 | 0.0010312 | 349.4968 | 349.0844 | 1.1154 | -1 | 4.1979 | 3.8522 | 0.0006603 | 4.6377e-07 | 0.00033964 | 0.66935 | 0.062047 | 2.13 | 969.7881 | 1556.573
400 | 356.65 | 0.0010312 | 349.9166 | 349.5041 | 1.1165 | -1 | 4.1979 | 3.8517 | 0.00066086 | 4.6389e-07 | 0.00033922 | 0.66941 | 0.062028 | 2.1273 | 969.724 | 1556.5358
400 | 356.75 | 0.0010313 | 350.3364 | 349.9239 | 1.1177 | -1 | 4.198 | 3.8512 | 0.00066141 | 4.6402e-07 | 0.00033881 | 0.66947 | 0.06201 | 2.1246 | 969.6599 | 1556.4981
400 | 356.85 | 0.0010314 | 350.7562 | 350.3437 | 1.1189 | -1 | 4.1981 | 3.8507 | 0.00066197 | 4.6414e-07 | 0.0003384 | 0.66953 | 0.061991 | 2.1219 | 969.5957 | 1556.4601
400 | 356.95 | 0.0010314 | 351.1761 | 350.7635 | 1.1201 | -1 | 4.1982 | 3.8501 | 0.00066252 | 4.6427e-07 | 0.000338 | 0.6696 | 0.061973 | 2.1192 | 969.5315 | 1556.4218
400 | 357.05 | 0.0010315 | 351.5959 | 351.1833 | 1.1212 | -1 | 4.1983 | 3.8496 | 0.00066308 | 4.644e-07 | 0.00033759 | 0.66966 | 0.061954 | 2.1165 | 969.4673 | 1556.3831
400 | 357.15 | 0.0010316 | 352.0157 | 351.6031 | 1.1224 | -1 | 4.1984 | 3.8491 | 0.00066363 | 4.6452e-07 | 0.00033718 | 0.66972 | 0.061936 | 2.1138 | 969.4029 | 1556.344
400 | 357.25 | 0.0010316 | 352.4356 | 352.0229 | 1.1236 | -1 | 4.1985 | 3.8486 | 0.00066418 | 4.6465e-07 | 0.00033678 | 0.66978 | 0.061917 | 2.1111 | 969.3386 | 1556.3046
400 | 357.35 | 0.0010317 | 352.8554 | 352.4427 | 1.1248 | -1 | 4.1986 | 3.8481 | 0.00066474 | 4.6478e-07 | 0.00033637 | 0.66984 | 0.061899 | 2.1084 | 969.2742 | 1556.2648
400 | 357.45 | 0.0010318 | 353.2753 | 352.8626 | 1.126 | -1 | 4.1987 | 3.8476 | 0.00066529 | 4.6491e-07 | 0.00033597 | 0.6699 | 0.06188 | 2.1057 | 969.2097 | 1556.2246
400 | 357.55 | 0.0010318 | 353.6952 | 353.2824 | 1.1271 | -1 | 4.1988 | 3.8471 | 0.00066584 | 4.6503e-07 | 0.00033556 | 0.66997 | 0.061862 | 2.103 | 969.1452 | 1556.1841
400 | 357.65 | 0.0010319 | 354.115 | 353.7023 | 1.1283 | -1 | 4.1989 | 3.8465 | 0.0006664 | 4.6516e-07 | 0.00033516 | 0.67003 | 0.061843 | 2.1004 | 969.0807 | 1556.1432
400 | 357.75 | 0.001032 | 354.5349 | 354.1221 | 1.1295 | -1 | 4.199 | 3.846 | 0.00066695 | 4.6529e-07 | 0.00033476 | 0.67009 | 0.061825 | 2.0977 | 969.0161 | 1556.102
400 | 357.85 | 0.001032 | 354.9548 | 354.542 | 1.1306 | -1 | 4.1991 | 3.8455 | 0.0006675 | 4.6542e-07 | 0.00033436 | 0.67015 | 0.061806 | 2.0951 | 968.9514 | 1556.0604
400 | 357.95 | 0.0010321 | 355.3748 | 354.9619 | 1.1318 | -1 | 4.1992 | 3.845 | 0.00066805 | 4.6555e-07 | 0.00033396 | 0.67021 | 0.061788 | 2.0924 | 968.8867 | 1556.0185
400 | 358.05 | 0.0010322 | 355.7947 | 355.3818 | 1.133 | -1 | 4.1993 | 3.8445 | 0.00066861 | 4.6568e-07 | 0.00033356 | 0.67027 | 0.061769 | 2.0898 | 968.822 | 1555.9761
400 | 358.15 | 0.0010323 | 356.2146 | 355.8017 | 1.1342 | -1 | 4.1993 | 3.844 | 0.00066916 | 4.6581e-07 | 0.00033316 | 0.67033 | 0.06175 | 2.0871 | 968.7572 | 1555.9335
400 | 358.25 | 0.0010323 | 356.6345 | 356.2216 | 1.1353 | -1 | 4.1994 | 3.8434 | 0.00066971 | 4.6594e-07 | 0.00033277 | 0.67039 | 0.061732 | 2.0845 | 968.6923 | 1555.8905
400 | 358.35 | 0.0010324 | 357.0545 | 356.6415 | 1.1365 | -1 | 4.1995 | 3.8429 | 0.00067026 | 4.6607e-07 | 0.00033237 | 0.67045 | 0.061713 | 2.0819 | 968.6274 | 1555.8471
400 | 358.45 | 0.0010325 | 357.4744 | 357.0615 | 1.1377 | -1 | 4.1996 | 3.8424 | 0.00067081 | 4.662e-07 | 0.00033197 | 0.67051 | 0.061695 | 2.0793 | 968.5625 | 1555.8034
400 | 358.55 | 0.0010325 | 357.8944 | 357.4814 | 1.1389 | -1 | 4.1997 | 3.8419 | 0.00067137 | 4.6633e-07 | 0.00033158 | 0.67057 | 0.061676 | 2.0766 | 968.4975 | 1555.7593
400 | 358.65 | 0.0010326 | 358.3144 | 357.9014 | 1.14 | -1 | 4.1998 | 3.8414 | 0.00067192 | 4.6646e-07 | 0.00033118 | 0.67063 | 0.061658 | 2.074 | 968.4324 | 1555.7149
400 | 358.75 | 0.0010327 | 358.7344 | 358.3213 | 1.1412 | -1 | 4.1999 | 3.8409 | 0.00067247 | 4.6659e-07 | 0.00033079 | 0.67069 | 0.061639 | 2.0714 | 968.3673 | 1555.6701
400 | 358.85 | 0.0010327 | 359.1544 | 358.7413 | 1.1424 | -1 | 4.2 | 3.8404 | 0.00067302 | 4.6672e-07 | 0.0003304 | 0.67075 | 0.06162 | 2.0688 | 968.3022 | 1555.6249
400 | 358.95 | 0.0010328 | 359.5744 | 359.1613 | 1.1435 | -1 | 4.2001 | 3.8398 | 0.00067357 | 4.6686e-07 | 0.00033001 | 0.67081 | 0.061602 | 2.0663 | 968.237 | 1555.5794
400 | 359.05 | 0.0010329 | 359.9944 | 359.5813 | 1.1447 | -1 | 4.2002 | 3.8393 | 0.00067412 | 4.6699e-07 | 0.00032962 | 0.67087 | 0.061583 | 2.0637 | 968.1717 | 1555.5336
400 | 359.15 | 0.0010329 | 360.4144 | 360.0012 | 1.1459 | -1 | 4.2003 | 3.8388 | 0.00067467 | 4.6712e-07 | 0.00032923 | 0.67093 | 0.061565 | 2.0611 | 968.1065 | 1555.4874
400 | 359.25 | 0.001033 | 360.8345 | 360.4213 | 1.147 | -1 | 4.2004 | 3.8383 | 0.00067522 | 4.6725e-07 | 0.00032884 | 0.67099 | 0.061546 | 2.0585 | 968.0411 | 1555.4408
400 | 359.35 | 0.0010331 | 361.2545 | 360.8413 | 1.1482 | -1 | 4.2005 | 3.8378 | 0.00067577 | 4.6739e-07 | 0.00032845 | 0.67104 | 0.061527 | 2.056 | 967.9757 | 1555.3939
400 | 359.45 | 0.0010332 | 361.6746 | 361.2613 | 1.1494 | -1 | 4.2006 | 3.8373 | 0.00067632 | 4.6752e-07 | 0.00032806 | 0.6711 | 0.061509 | 2.0534 | 967.9103 | 1555.3466
400 | 359.55 | 0.0010332 | 362.0946 | 361.6813 | 1.1506 | -1 | 4.2007 | 3.8367 | 0.00067687 | 4.6765e-07 | 0.00032767 | 0.67116 | 0.06149 | 2.0509 | 967.8448 | 1555.299
400 | 359.65 | 0.0010333 | 362.5147 | 362.1014 | 1.1517 | -1 | 4.2008 | 3.8362 | 0.00067742 | 4.6779e-07 | 0.00032729 | 0.67122 | 0.061471 | 2.0483 | 967.7793 | 1555.2511
400 | 359.75 | 0.0010334 | 362.9348 | 362.5214 | 1.1529 | -1 | 4.2009 | 3.8357 | 0.00067797 | 4.6792e-07 | 0.0003269 | 0.67128 | 0.061453 | 2.0458 | 967.7137 | 1555.2028
400 | 359.85 | 0.0010334 | 363.3549 | 362.9415 | 1.1541 | -1 | 4.201 | 3.8352 | 0.00067852 | 4.6806e-07 | 0.00032652 | 0.67134 | 0.061434 | 2.0432 | 967.648 | 1555.1541
400 | 359.95 | 0.0010335 | 363.775 | 363.3616 | 1.1552 | -1 | 4.2011 | 3.8347 | 0.00067907 | 4.6819e-07 | 0.00032613 | 0.67139 | 0.061415 | 2.0407 | 967.5824 | 1555.1051
400 | 360.05 | 0.0010336 | 364.1951 | 363.7817 | 1.1564 | -1 | 4.2012 | 3.8342 | 0.00067962 | 4.6833e-07 | 0.00032575 | 0.67145 | 0.061397 | 2.0382 | 967.5166 | 1555.0557
400 | 360.15 | 0.0010336 | 364.6152 | 364.2018 | 1.1576 | -1 | 4.2013 | 3.8337 | 0.00068017 | 4.6846e-07 | 0.00032537 | 0.67151 | 0.061378 | 2.0357 | 967.4509 | 1555.006
400 | 360.25 | 0.0010337 | 365.0354 | 364.6219 | 1.1587 | -1 | 4.2014 | 3.8331 | 0.00068072 | 4.686e-07 | 0.00032499 | 0.67157 | 0.061359 | 2.0332 | 967.385 | 1554.956
400 | 360.35 | 0.0010338 | 365.4555 | 365.042 | 1.1599 | -1 | 4.2015 | 3.8326 | 0.00068126 | 4.6874e-07 | 0.00032461 | 0.67163 | 0.061341 | 2.0306 | 967.3192 | 1554.9055
400 | 360.45 | 0.0010339 | 365.8757 | 365.4621 | 1.1611 | -1 | 4.2016 | 3.8321 | 0.00068181 | 4.6887e-07 | 0.00032423 | 0.67168 | 0.061322 | 2.0281 | 967.2532 | 1554.8548
400 | 360.55 | 0.0010339 | 366.2958 | 365.8822 | 1.1622 | -1 | 4.2017 | 3.8316 | 0.00068236 | 4.6901e-07 | 0.00032385 | 0.67174 | 0.061303 | 2.0256 | 967.1873 | 1554.8037
400 | 360.65 | 0.001034 | 366.716 | 366.3024 | 1.1634 | -1 | 4.2018 | 3.8311 | 0.00068291 | 4.6915e-07 | 0.00032347 | 0.6718 | 0.061285 | 2.0232 | 967.1212 | 1554.7522
400 | 360.75 | 0.0010341 | 367.1362 | 366.7225 | 1.1645 | -1 | 4.2019 | 3.8306 | 0.00068346 | 4.6928e-07 | 0.00032309 | 0.67185 | 0.061266 | 2.0207 | 967.0552 | 1554.7004
400 | 360.85 | 0.0010341 | 367.5564 | 367.1427 | 1.1657 | -1 | 4.202 | 3.8301 | 0.000684 | 4.6942e-07 | 0.00032272 | 0.67191 | 0.061247 | 2.0182 | 966.9891 | 1554.6483
400 | 360.95 | 0.0010342 | 367.9766 | 367.5629 | 1.1669 | -1 | 4.2021 | 3.8295 | 0.00068455 | 4.6956e-07 | 0.00032234 | 0.67197 | 0.061229 | 2.0157 | 966.9229 | 1554.5958
400 | 361.05 | 0.0010343 | 368.3968 | 367.9831 | 1.168 | -1 | 4.2022 | 3.829 | 0.0006851 | 4.697e-07 | 0.00032197 | 0.67202 | 0.06121 | 2.0133 | 966.8567 | 1554.543
400 | 361.15 | 0.0010344 | 368.817 | 368.4033 | 1.1692 | -1 | 4.2023 | 3.8285 | 0.00068565 | 4.6984e-07 | 0.00032159 | 0.67208 | 0.061191 | 2.0108 | 966.7904 | 1554.4898
400 | 361.25 | 0.0010344 | 369.2372 | 368.8235 | 1.1704 | -1 | 4.2024 | 3.828 | 0.00068619 | 4.6998e-07 | 0.00032122 | 0.67214 | 0.061173 | 2.0083 | 966.7241 | 1554.4363
400 | 361.35 | 0.0010345 | 369.6575 | 369.2437 | 1.1715 | -1 | 4.2025 | 3.8275 | 0.00068674 | 4.7012e-07 | 0.00032084 | 0.67219 | 0.061154 | 2.0059 | 966.6577 | 1554.3824
400 | 361.45 | 0.0010346 | 370.0777 | 369.6639 | 1.1727 | -1 | 4.2026 | 3.827 | 0.00068729 | 4.7026e-07 | 0.00032047 | 0.67225 | 0.061135 | 2.0034 | 966.5913 | 1554.3282
400 | 361.55 | 0.0010346 | 370.498 | 370.0842 | 1.1739 | -1 | 4.2027 | 3.8265 | 0.00068783 | 4.704e-07 | 0.0003201 | 0.6723 | 0.061116 | 2.001 | 966.5249 | 1554.2736
400 | 361.65 | 0.0010347 | 370.9183 | 370.5044 | 1.175 | -1 | 4.2028 | 3.8259 | 0.00068838 | 4.7054e-07 | 0.00031973 | 0.67236 | 0.061098 | 1.9986 | 966.4584 | 1554.2187
400 | 361.75 | 0.0010348 | 371.3386 | 370.9247 | 1.1762 | -1 | 4.2029 | 3.8254 | 0.00068893 | 4.7068e-07 | 0.00031936 | 0.67242 | 0.061079 | 1.9961 | 966.3918 | 1554.1635
400 | 361.85 | 0.0010348 | 371.7589 | 371.3449 | 1.1773 | -1 | 4.203 | 3.8249 | 0.00068947 | 4.7082e-07 | 0.00031899 | 0.67247 | 0.06106 | 1.9937 | 966.3252 | 1554.1079
400 | 361.95 | 0.0010349 | 372.1792 | 371.7652 | 1.1785 | -1 | 4.2031 | 3.8244 | 0.00069002 | 4.7096e-07 | 0.00031862 | 0.67253 | 0.061041 | 1.9913 | 966.2586 | 1554.052
400 | 362.05 | 0.001035 | 372.5995 | 372.1855 | 1.1797 | -1 | 4.2032 | 3.8239 | 0.00069057 | 4.711e-07 | 0.00031826 | 0.67258 | 0.061023 | 1.9889 | 966.1919 | 1553.9957
400 | 362.15 | 0.0010351 | 373.0198 | 372.6058 | 1.1808 | -1 | 4.2033 | 3.8234 | 0.00069111 | 4.7124e-07 | 0.00031789 | 0.67264 | 0.061004 | 1.9865 | 966.1251 | 1553.9391
400 | 362.25 | 0.0010351 | 373.4401 | 373.0261 | 1.182 | -1 | 4.2034 | 3.8229 | 0.00069166 | 4.7138e-07 | 0.00031752 | 0.67269 | 0.060985 | 1.9841 | 966.0583 | 1553.8821
400 | 362.35 | 0.0010352 | 373.8605 | 373.4464 | 1.1831 | -1 | 4.2035 | 3.8223 | 0.0006922 | 4.7153e-07 | 0.00031716 | 0.67275 | 0.060966 | 1.9817 | 965.9915 | 1553.8249
400 | 362.45 | 0.0010353 | 374.2808 | 373.8667 | 1.1843 | -1 | 4.2036 | 3.8218 | 0.00069275 | 4.7167e-07 | 0.00031679 | 0.6728 | 0.060948 | 1.9793 | 965.9246 | 1553.7672
400 | 362.55 | 0.0010353 | 374.7012 | 374.2871 | 1.1855 | -1 | 4.2037 | 3.8213 | 0.00069329 | 4.7181e-07 | 0.00031643 | 0.67286 | 0.060929 | 1.9769 | 965.8576 | 1553.7092
400 | 362.65 | 0.0010354 | 375.1216 | 374.7074 | 1.1866 | -1 | 4.2038 | 3.8208 | 0.00069384 | 4.7195e-07 | 0.00031607 | 0.67291 | 0.06091 | 1.9745 | 965.7907 | 1553.6509
400 | 362.75 | 0.0010355 | 375.542 | 375.1278 | 1.1878 | -1 | 4.2039 | 3.8203 | 0.00069438 | 4.721e-07 | 0.0003157 | 0.67297 | 0.060891 | 1.9722 | 965.7236 | 1553.5923
400 | 362.85 | 0.0010356 | 375.9624 | 375.5482 | 1.1889 | -1 | 4.204 | 3.8198 | 0.00069493 | 4.7224e-07 | 0.00031534 | 0.67302 | 0.060872 | 1.9698 | 965.6565 | 1553.5333
400 | 362.95 | 0.0010356 | 376.3828 | 375.9685 | 1.1901 | -1 | 4.2041 | 3.8193 | 0.00069547 | 4.7239e-07 | 0.00031498 | 0.67307 | 0.060854 | 1.9674 | 965.5894 | 1553.474
400 | 363.05 | 0.0010357 | 376.8032 | 376.3889 | 1.1913 | -1 | 4.2042 | 3.8188 | 0.00069602 | 4.7253e-07 | 0.00031462 | 0.67313 | 0.060835 | 1.9651 | 965.5222 | 1553.4143
400 | 363.15 | 0.0010358 | 377.2236 | 376.8093 | 1.1924 | -1 | 4.2044 | 3.8182 | 0.00069656 | 4.7268e-07 | 0.00031426 | 0.67318 | 0.060816 | 1.9627 | 965.455 | 1553.3543
400 | 363.25 | 0.0010359 | 377.6441 | 377.2297 | 1.1936 | -1 | 4.2045 | 3.8177 | 0.00069711 | 4.7282e-07 | 0.0003139 | 0.67324 | 0.060797 | 1.9604 | 965.3877 | 1553.2939
400 | 363.35 | 0.0010359 | 378.0645 | 377.6502 | 1.1947 | -1 | 4.2046 | 3.8172 | 0.00069765 | 4.7297e-07 | 0.00031354 | 0.67329 | 0.060778 | 1.958 | 965.3204 | 1553.2333
400 | 363.45 | 0.001036 | 378.485 | 378.0706 | 1.1959 | -1 | 4.2047 | 3.8167 | 0.0006982 | 4.7311e-07 | 0.00031319 | 0.67334 | 0.06076 | 1.9557 | 965.253 | 1553.1722
400 | 363.55 | 0.0010361 | 378.9055 | 378.491 | 1.197 | -1 | 4.2048 | 3.8162 | 0.00069874 | 4.7326e-07 | 0.00031283 | 0.6734 | 0.060741 | 1.9534 | 965.1856 | 1553.1109
400 | 363.65 | 0.0010361 | 379.3259 | 378.9115 | 1.1982 | -1 | 4.2049 | 3.8157 | 0.00069928 | 4.734e-07 | 0.00031247 | 0.67345 | 0.060722 | 1.951 | 965.1182 | 1553.0492
400 | 363.75 | 0.0010362 | 379.7464 | 379.332 | 1.1994 | -1 | 4.205 | 3.8152 | 0.00069983 | 4.7355e-07 | 0.00031212 | 0.6735 | 0.060703 | 1.9487 | 965.0507 | 1552.9872
400 | 363.85 | 0.0010363 | 380.1669 | 379.7524 | 1.2005 | -1 | 4.2051 | 3.8147 | 0.00070037 | 4.737e-07 | 0.00031177 | 0.67356 | 0.060684 | 1.9464 | 964.9831 | 1552.9248
400 | 363.95 | 0.0010364 | 380.5875 | 380.1729 | 1.2017 | -1 | 4.2052 | 3.8141 | 0.00070091 | 4.7384e-07 | 0.00031141 | 0.67361 | 0.060665 | 1.9441 | 964.9155 | 1552.8621
400 | 364.05 | 0.0010364 | 381.008 | 380.5934 | 1.2028 | -1 | 4.2053 | 3.8136 | 0.00070146 | 4.7399e-07 | 0.00031106 | 0.67366 | 0.060647 | 1.9418 | 964.8478 | 1552.7991
400 | 364.15 | 0.0010365 | 381.4285 | 381.0139 | 1.204 | -1 | 4.2054 | 3.8131 | 0.000702 | 4.7414e-07 | 0.00031071 | 0.67371 | 0.060628 | 1.9395 | 964.7801 | 1552.7357
400 | 364.25 | 0.0010366 | 381.8491 | 381.4344 | 1.2051 | -1 | 4.2055 | 3.8126 | 0.00070254 | 4.7429e-07 | 0.00031035 | 0.67377 | 0.060609 | 1.9372 | 964.7124 | 1552.672
400 | 364.35 | 0.0010367 | 382.2696 | 381.855 | 1.2063 | -1 | 4.2056 | 3.8121 | 0.00070309 | 4.7444e-07 | 0.00031 | 0.67382 | 0.06059 | 1.9349 | 964.6446 | 1552.6079
400 | 364.45 | 0.0010367 | 382.6902 | 382.2755 | 1.2074 | -1 | 4.2057 | 3.8116 | 0.00070363 | 4.7458e-07 | 0.00030965 | 0.67387 | 0.060571 | 1.9326 | 964.5767 | 1552.5436
400 | 364.55 | 0.0010368 | 383.1108 | 382.6961 | 1.2086 | -1 | 4.2059 | 3.8111 | 0.00070417 | 4.7473e-07 | 0.0003093 | 0.67392 | 0.060552 | 1.9303 | 964.5088 | 1552.4789
400 | 364.65 | 0.0010369 | 383.5314 | 383.1166 | 1.2098 | -1 | 4.206 | 3.8106 | 0.00070472 | 4.7488e-07 | 0.00030896 | 0.67397 | 0.060533 | 1.928 | 964.4409 | 1552.4138
400 | 364.75 | 0.0010369 | 383.952 | 383.5372 | 1.2109 | -1 | 4.2061 | 3.81 | 0.00070526 | 4.7503e-07 | 0.00030861 | 0.67403 | 0.060515 | 1.9258 | 964.3729 | 1552.3485
400 | 364.85 | 0.001037 | 384.3726 | 383.9578 | 1.2121 | -1 | 4.2062 | 3.8095 | 0.0007058 | 4.7518e-07 | 0.00030826 | 0.67408 | 0.060496 | 1.9235 | 964.3049 | 1552.2828
400 | 364.95 | 0.0010371 | 384.7932 | 384.3784 | 1.2132 | -1 | 4.2063 | 3.809 | 0.00070634 | 4.7533e-07 | 0.00030791 | 0.67413 | 0.060477 | 1.9212 | 964.2368 | 1552.2167
400 | 365.05 | 0.0010372 | 385.2138 | 384.799 | 1.2144 | -1 | 4.2064 | 3.8085 | 0.00070688 | 4.7548e-07 | 0.00030757 | 0.67418 | 0.060458 | 1.919 | 964.1686 | 1552.1504
400 | 365.15 | 0.0010372 | 385.6345 | 385.2196 | 1.2155 | -1 | 4.2065 | 3.808 | 0.00070743 | 4.7563e-07 | 0.00030722 | 0.67423 | 0.060439 | 1.9167 | 964.1005 | 1552.0837
400 | 365.25 | 0.0010373 | 386.0551 | 385.6402 | 1.2167 | -1 | 4.2066 | 3.8075 | 0.00070797 | 4.7578e-07 | 0.00030688 | 0.67428 | 0.06042 | 1.9145 | 964.0322 | 1552.0166
400 | 365.35 | 0.0010374 | 386.4758 | 386.0609 | 1.2178 | -1 | 4.2067 | 3.807 | 0.00070851 | 4.7594e-07 | 0.00030653 | 0.67433 | 0.060401 | 1.9123 | 963.964 | 1551.9493
400 | 365.45 | 0.0010375 | 386.8965 | 386.4815 | 1.219 | -1 | 4.2068 | 3.8065 | 0.00070905 | 4.7609e-07 | 0.00030619 | 0.67439 | 0.060382 | 1.91 | 963.8956 | 1551.8816
400 | 365.55 | 0.0010375 | 387.3172 | 386.9022 | 1.2201 | -1 | 4.2069 | 3.8059 | 0.00070959 | 4.7624e-07 | 0.00030585 | 0.67444 | 0.060363 | 1.9078 | 963.8273 | 1551.8136
400 | 365.65 | 0.0010376 | 387.7379 | 387.3228 | 1.2213 | -1 | 4.2071 | 3.8054 | 0.00071014 | 4.7639e-07 | 0.0003055 | 0.67449 | 0.060344 | 1.9056 | 963.7589 | 1551.7452
400 | 365.75 | 0.0010377 | 388.1586 | 387.7435 | 1.2224 | -1 | 4.2072 | 3.8049 | 0.00071068 | 4.7654e-07 | 0.00030516 | 0.67454 | 0.060325 | 1.9033 | 963.6904 | 1551.6766
400 | 365.85 | 0.0010378 | 388.5793 | 388.1642 | 1.2236 | -1 | 4.2073 | 3.8044 | 0.00071122 | 4.767e-07 | 0.00030482 | 0.67459 | 0.060307 | 1.9011 | 963.6219 | 1551.6076
400 | 365.95 | 0.0010378 | 389 | 388.5849 | 1.2247 | -1 | 4.2074 | 3.8039 | 0.00071176 | 4.7685e-07 | 0.00030448 | 0.67464 | 0.060288 | 1.8989 | 963.5533 | 1551.5382
400 | 366.05 | 0.0010379 | 389.4208 | 389.0056 | 1.2259 | -1 | 4.2075 | 3.8034 | 0.0007123 | 4.77e-07 | 0.00030414 | 0.67469 | 0.060269 | 1.8967 | 963.4847 | 1551.4686
400 | 366.15 | 0.001038 | 389.8415 | 389.4264 | 1.227 | -1 | 4.2076 | 3.8029 | 0.00071284 | 4.7716e-07 | 0.0003038 | 0.67474 | 0.06025 | 1.8945 | 963.4161 | 1551.3986
400 | 366.25 | 0.001038 | 390.2623 | 389.8471 | 1.2282 | -1 | 4.2077 | 3.8024 | 0.00071338 | 4.7731e-07 | 0.00030347 | 0.67479 | 0.060231 | 1.8923 | 963.3474 | 1551.3283
400 | 366.35 | 0.0010381 | 390.6831 | 390.2678 | 1.2293 | -1 | 4.2078 | 3.8019 | 0.00071392 | 4.7747e-07 | 0.00030313 | 0.67484 | 0.060212 | 1.8901 | 963.2786 | 1551.2576
400 | 366.45 | 0.0010382 | 391.1039 | 390.6886 | 1.2305 | -1 | 4.2079 | 3.8013 | 0.00071446 | 4.7762e-07 | 0.00030279 | 0.67489 | 0.060193 | 1.8879 | 963.2098 | 1551.1866
400 | 366.55 | 0.0010383 | 391.5247 | 391.1094 | 1.2316 | -1 | 4.2081 | 3.8008 | 0.000715 | 4.7778e-07 | 0.00030246 | 0.67494 | 0.060174 | 1.8857 | 963.141 | 1551.1154
400 | 366.65 | 0.0010383 | 391.9455 | 391.5301 | 1.2328 | -1 | 4.2082 | 3.8003 | 0.00071554 | 4.7793e-07 | 0.00030212 | 0.67499 | 0.060155 | 1.8836 | 963.0721 | 1551.0437
400 | 366.75 | 0.0010384 | 392.3663 | 391.9509 | 1.2339 | -1 | 4.2083 | 3.7998 | 0.00071608 | 4.7809e-07 | 0.00030179 | 0.67504 | 0.060136 | 1.8814 | 963.0032 | 1550.9718
400 | 366.85 | 0.0010385 | 392.7871 | 392.3717 | 1.2351 | -1 | 4.2084 | 3.7993 | 0.00071662 | 4.7824e-07 | 0.00030145 | 0.67508 | 0.060117 | 1.8792 | 962.9342 | 1550.8995
400 | 366.95 | 0.0010386 | 393.208 | 392.7926 | 1.2362 | -1 | 4.2085 | 3.7988 | 0.00071716 | 4.784e-07 | 0.00030112 | 0.67513 | 0.060098 | 1.8771 | 962.8651 | 1550.8269
400 | 367.05 | 0.0010386 | 393.6288 | 393.2134 | 1.2374 | -1 | 4.2086 | 3.7983 | 0.0007177 | 4.7856e-07 | 0.00030079 | 0.67518 | 0.060079 | 1.8749 | 962.7961 | 1550.754
400 | 367.15 | 0.0010387 | 394.0497 | 393.6342 | 1.2385 | -1 | 4.2087 | 3.7978 | 0.00071824 | 4.7871e-07 | 0.00030046 | 0.67523 | 0.06006 | 1.8727 | 962.7269 | 1550.6807
400 | 367.25 | 0.0010388 | 394.4706 | 394.0551 | 1.2396 | -1 | 4.2089 | 3.7973 | 0.00071878 | 4.7887e-07 | 0.00030012 | 0.67528 | 0.060041 | 1.8706 | 962.6578 | 1550.6072
400 | 367.35 | 0.0010389 | 394.8915 | 394.4759 | 1.2408 | -1 | 4.209 | 3.7967 | 0.00071932 | 4.7903e-07 | 0.00029979 | 0.67533 | 0.060022 | 1.8685 | 962.5886 | 1550.5333
400 | 367.45 | 0.0010389 | 395.3124 | 394.8968 | 1.2419 | -1 | 4.2091 | 3.7962 | 0.00071986 | 4.7919e-07 | 0.00029946 | 0.67538 | 0.060003 | 1.8663 | 962.5193 | 1550.459
400 | 367.55 | 0.001039 | 395.7333 | 395.3177 | 1.2431 | -1 | 4.2092 | 3.7957 | 0.0007204 | 4.7934e-07 | 0.00029913 | 0.67542 | 0.059984 | 1.8642 | 962.45 | 1550.3845
400 | 367.65 | 0.0010391 | 396.1542 | 395.7386 | 1.2442 | -1 | 4.2093 | 3.7952 | 0.00072094 | 4.795e-07 | 0.0002988 | 0.67547 | 0.059965 | 1.862 | 962.3806 | 1550.3096
400 | 367.75 | 0.0010392 | 396.5752 | 396.1595 | 1.2454 | -1 | 4.2094 | 3.7947 | 0.00072148 | 4.7966e-07 | 0.00029848 | 0.67552 | 0.059946 | 1.8599 | 962.3112 | 1550.2344
400 | 367.85 | 0.0010392 | 396.9961 | 396.5804 | 1.2465 | -1 | 4.2095 | 3.7942 | 0.00072202 | 4.7982e-07 | 0.00029815 | 0.67557 | 0.059927 | 1.8578 | 962.2418 | 1550.1589
400 | 367.95 | 0.0010393 | 397.4171 | 397.0013 | 1.2477 | -1 | 4.2097 | 3.7937 | 0.00072256 | 4.7998e-07 | 0.00029782 | 0.67562 | 0.059908 | 1.8557 | 962.1723 | 1550.0831
400 | 368.05 | 0.0010394 | 397.838 | 397.4223 | 1.2488 | -1 | 4.2098 | 3.7932 | 0.0007231 | 4.8014e-07 | 0.0002975 | 0.67566 | 0.059889 | 1.8536 | 962.1027 | 1550.0069
400 | 368.15 | 0.0010395 | 398.259 | 397.8432 | 1.2499 | -1 | 4.2099 | 3.7927 | 0.00072364 | 4.803e-07 | 0.00029717 | 0.67571 | 0.05987 | 1.8515 | 962.0331 | 1549.9305
400 | 368.25 | 0.0010395 | 398.68 | 398.2642 | 1.2511 | -1 | 4.21 | 3.7922 | 0.00072418 | 4.8046e-07 | 0.00029685 | 0.67576 | 0.059851 | 1.8494 | 961.9635 | 1549.8537
400 | 368.35 | 0.0010396 | 399.101 | 398.6852 | 1.2522 | -1 | 4.2101 | 3.7916 | 0.00072472 | 4.8062e-07 | 0.00029652 | 0.67581 | 0.059832 | 1.8473 | 961.8938 | 1549.7766
400 | 368.45 | 0.0010397 | 399.522 | 399.1062 | 1.2534 | -1 | 4.2102 | 3.7911 | 0.00072525 | 4.8078e-07 | 0.0002962 | 0.67585 | 0.059813 | 1.8452 | 961.8241 | 1549.6991
400 | 368.55 | 0.0010398 | 399.9431 | 399.5272 | 1.2545 | -1 | 4.2104 | 3.7906 | 0.00072579 | 4.8094e-07 | 0.00029587 | 0.6759 | 0.059794 | 1.8431 | 961.7543 | 1549.6214
400 | 368.65 | 0.0010398 | 400.3641 | 399.9482 | 1.2557 | -1 | 4.2105 | 3.7901 | 0.00072633 | 4.811e-07 | 0.00029555 | 0.67595 | 0.059774 | 1.841 | 961.6845 | 1549.5433
400 | 368.75 | 0.0010399 | 400.7852 | 400.3692 | 1.2568 | -1 | 4.2106 | 3.7896 | 0.00072687 | 4.8126e-07 | 0.00029523 | 0.67599 | 0.059755 | 1.8389 | 961.6146 | 1549.4649
400 | 368.85 | 0.00104 | 401.2062 | 400.7902 | 1.2579 | -1 | 4.2107 | 3.7891 | 0.00072741 | 4.8143e-07 | 0.00029491 | 0.67604 | 0.059736 | 1.8368 | 961.5447 | 1549.3862
400 | 368.95 | 0.0010401 | 401.6273 | 401.2113 | 1.2591 | -1 | 4.2108 | 3.7886 | 0.00072795 | 4.8159e-07 | 0.00029459 | 0.67609 | 0.059717 | 1.8348 | 961.4747 | 1549.3071
400 | 369.05 | 0.0010401 | 402.0484 | 401.6323 | 1.2602 | -1 | 4.2109 | 3.7881 | 0.00072848 | 4.8175e-07 | 0.00029427 | 0.67613 | 0.059698 | 1.8327 | 961.4047 | 1549.2278
400 | 369.15 | 0.0010402 | 402.4695 | 402.0534 | 1.2614 | -1 | 4.2111 | 3.7876 | 0.00072902 | 4.8191e-07 | 0.00029395 | 0.67618 | 0.059679 | 1.8306 | 961.3346 | 1549.1481
400 | 369.25 | 0.0010403 | 402.8906 | 402.4745 | 1.2625 | -1 | 4.2112 | 3.7871 | 0.00072956 | 4.8208e-07 | 0.00029363 | 0.67623 | 0.05966 | 1.8286 | 961.2645 | 1549.0681
400 | 369.35 | 0.0010404 | 403.3117 | 402.8956 | 1.2637 | -1 | 4.2113 | 3.7866 | 0.0007301 | 4.8224e-07 | 0.00029331 | 0.67627 | 0.059641 | 1.8265 | 961.1944 | 1548.9878
400 | 369.45 | 0.0010404 | 403.7329 | 403.3167 | 1.2648 | -1 | 4.2114 | 3.786 | 0.00073064 | 4.8241e-07 | 0.00029299 | 0.67632 | 0.059622 | 1.8245 | 961.1242 | 1548.9072
400 | 369.55 | 0.0010405 | 404.154 | 403.7378 | 1.2659 | -1 | 4.2115 | 3.7855 | 0.00073117 | 4.8257e-07 | 0.00029268 | 0.67636 | 0.059603 | 1.8224 | 961.0539 | 1548.8262
400 | 369.65 | 0.0010406 | 404.5752 | 404.1589 | 1.2671 | -1 | 4.2117 | 3.785 | 0.00073171 | 4.8273e-07 | 0.00029236 | 0.67641 | 0.059584 | 1.8204 | 960.9836 | 1548.745
400 | 369.75 | 0.0010407 | 404.9963 | 404.5801 | 1.2682 | -1 | 4.2118 | 3.7845 | 0.00073225 | 4.829e-07 | 0.00029205 | 0.67645 | 0.059564 | 1.8184 | 960.9133 | 1548.6634
400 | 369.85 | 0.0010408 | 405.4175 | 405.0012 | 1.2693 | -1 | 4.2119 | 3.784 | 0.00073279 | 4.8306e-07 | 0.00029173 | 0.6765 | 0.059545 | 1.8163 | 960.8429 | 1548.5815
400 | 369.95 | 0.0010408 | 405.8387 | 405.4224 | 1.2705 | -1 | 4.212 | 3.7835 | 0.00073332 | 4.8323e-07 | 0.00029142 | 0.67654 | 0.059526 | 1.8143 | 960.7725 | 1548.4993
400 | 370.05 | 0.0010409 | 406.2599 | 405.8436 | 1.2716 | -1 | 4.2121 | 3.783 | 0.00073386 | 4.8339e-07 | 0.0002911 | 0.67659 | 0.059507 | 1.8123 | 960.702 | 1548.4168
400 | 370.15 | 0.001041 | 406.6812 | 406.2648 | 1.2728 | -1 | 4.2123 | 3.7825 | 0.0007344 | 4.8356e-07 | 0.00029079 | 0.67663 | 0.059488 | 1.8103 | 960.6315 | 1548.3339
400 | 370.25 | 0.0010411 | 407.1024 | 406.686 | 1.2739 | -1 | 4.2124 | 3.782 | 0.00073494 | 4.8373e-07 | 0.00029048 | 0.67668 | 0.059469 | 1.8082 | 960.5609 | 1548.2508
400 | 370.35 | 0.0010411 | 407.5236 | 407.1072 | 1.275 | -1 | 4.2125 | 3.7815 | 0.00073547 | 4.8389e-07 | 0.00029016 | 0.67672 | 0.05945 | 1.8062 | 960.4903 | 1548.1673
400 | 370.45 | 0.0010412 | 407.9449 | 407.5284 | 1.2762 | -1 | 4.2126 | 3.781 | 0.00073601 | 4.8406e-07 | 0.00028985 | 0.67677 | 0.059431 | 1.8042 | 960.4196 | 1548.0835
400 | 370.55 | 0.0010413 | 408.3661 | 407.9496 | 1.2773 | -1 | 4.2127 | 3.7805 | 0.00073655 | 4.8423e-07 | 0.00028954 | 0.67681 | 0.059411 | 1.8022 | 960.3489 | 1547.9995
400 | 370.65 | 0.0010414 | 408.7874 | 408.3709 | 1.2785 | -1 | 4.2129 | 3.7799 | 0.00073708 | 4.844e-07 | 0.00028923 | 0.67686 | 0.059392 | 1.8002 | 960.2781 | 1547.915
400 | 370.75 | 0.0010414 | 409.2087 | 408.7921 | 1.2796 | -1 | 4.213 | 3.7794 | 0.00073762 | 4.8456e-07 | 0.00028892 | 0.6769 | 0.059373 | 1.7982 | 960.2073 | 1547.8303
400 | 370.85 | 0.0010415 | 409.63 | 409.2134 | 1.2807 | -1 | 4.2131 | 3.7789 | 0.00073816 | 4.8473e-07 | 0.00028861 | 0.67695 | 0.059354 | 1.7962 | 960.1365 | 1547.7453
400 | 370.95 | 0.0010416 | 410.0513 | 409.6347 | 1.2819 | -1 | 4.2132 | 3.7784 | 0.00073869 | 4.849e-07 | 0.00028831 | 0.67699 | 0.059335 | 1.7943 | 960.0656 | 1547.6599
400 | 371.05 | 0.0010417 | 410.4727 | 410.056 | 1.283 | -1 | 4.2133 | 3.7779 | 0.00073923 | 4.8507e-07 | 0.000288 | 0.67703 | 0.059316 | 1.7923 | 959.9946 | 1547.5743
400 | 371.15 | 0.0010417 | 410.894 | 410.4773 | 1.2841 | -1 | 4.2135 | 3.7774 | 0.00073977 | 4.8524e-07 | 0.00028769 | 0.67708 | 0.059296 | 1.7903 | 959.9237 | 1547.4883
400 | 371.25 | 0.0010418 | 411.3154 | 410.8986 | 1.2853 | -1 | 4.2136 | 3.7769 | 0.0007403 | 4.8541e-07 | 0.00028738 | 0.67712 | 0.059277 | 1.7883 | 959.8526 | 1547.402
400 | 371.35 | 0.0010419 | 411.7367 | 411.32 | 1.2864 | -1 | 4.2137 | 3.7764 | 0.00074084 | 4.8558e-07 | 0.00028708 | 0.67716 | 0.059258 | 1.7864 | 959.7815 | 1547.3154
400 | 371.45 | 0.001042 | 412.1581 | 411.7413 | 1.2875 | -1 | 4.2138 | 3.7759 | 0.00074138 | 4.8575e-07 | 0.00028677 | 0.67721 | 0.059239 | 1.7844 | 959.7104 | 1547.2285
400 | 371.55 | 0.0010421 | 412.5795 | 412.1627 | 1.2887 | -1 | 4.214 | 3.7754 | 0.00074191 | 4.8592e-07 | 0.00028647 | 0.67725 | 0.05922 | 1.7824 | 959.6392 | 1547.1413
400 | 371.65 | 0.0010421 | 413.0009 | 412.584 | 1.2898 | -1 | 4.2141 | 3.7749 | 0.00074245 | 4.8609e-07 | 0.00028616 | 0.67729 | 0.0592 | 1.7805 | 959.568 | 1547.0538
400 | 371.75 | 0.0010422 | 413.4223 | 413.0054 | 1.2909 | -1 | 4.2142 | 3.7744 | 0.00074299 | 4.8626e-07 | 0.00028586 | 0.67734 | 0.059181 | 1.7785 | 959.4968 | 1546.9659
400 | 371.85 | 0.0010423 | 413.8437 | 413.4268 | 1.2921 | -1 | 4.2143 | 3.7739 | 0.00074352 | 4.8643e-07 | 0.00028556 | 0.67738 | 0.059162 | 1.7766 | 959.4254 | 1546.8778
400 | 371.95 | 0.0010424 | 414.2652 | 413.8482 | 1.2932 | -1 | 4.2145 | 3.7733 | 0.00074406 | 4.866e-07 | 0.00028525 | 0.67742 | 0.059143 | 1.7746 | 959.3541 | 1546.7893
400 | 372.05 | 0.0010424 | 414.6866 | 414.2696 | 1.2943 | -1 | 4.2146 | 3.7728 | 0.00074459 | 4.8677e-07 | 0.00028495 | 0.67746 | 0.059124 | 1.7727 | 959.2827 | 1546.7006
400 | 372.15 | 0.0010425 | 415.1081 | 414.6911 | 1.2955 | -1 | 4.2147 | 3.7723 | 0.00074513 | 4.8695e-07 | 0.00028465 | 0.67751 | 0.059104 | 1.7708 | 959.2112 | 1546.6115
400 | 372.25 | 0.0010426 | 415.5296 | 415.1125 | 1.2966 | -1 | 4.2148 | 3.7718 | 0.00074567 | 4.8712e-07 | 0.00028435 | 0.67755 | 0.059085 | 1.7688 | 959.1397 | 1546.5221
400 | 372.35 | 0.0010427 | 415.9511 | 415.534 | 1.2977 | -1 | 4.2149 | 3.7713 | 0.0007462 | 4.8729e-07 | 0.00028405 | 0.67759 | 0.059066 | 1.7669 | 959.0682 | 1546.4324
400 | 372.45 | 0.0010428 | 416.3726 | 415.9555 | 1.2989 | -1 | 4.2151 | 3.7708 | 0.00074674 | 4.8746e-07 | 0.00028375 | 0.67763 | 0.059047 | 1.765 | 958.9966 | 1546.3424
400 | 372.55 | 0.0010428 | 416.7941 | 416.3769 | 1.3 | -1 | 4.2152 | 3.7703 | 0.00074727 | 4.8764e-07 | 0.00028345 | 0.67768 | 0.059027 | 1.7631 | 958.925 | 1546.2521
400 | 372.65 | 0.0010429 | 417.2156 | 416.7984 | 1.3011 | -1 | 4.2153 | 3.7698 | 0.00074781 | 4.8781e-07 | 0.00028315 | 0.67772 | 0.059008 | 1.7612 | 958.8533 | 1546.1615
400 | 372.75 | 0.001043 | 417.6371 | 417.2199 | 1.3023 | -1 | 4.2155 | 3.7693 | 0.00074834 | 4.8798e-07 | 0.00028285 | 0.67776 | 0.058989 | 1.7593 | 958.7816 | 1546.0706
400 | 372.85 | 0.0010431 | 418.0587 | 417.6415 | 1.3034 | -1 | 4.2156 | 3.7688 | 0.00074888 | 4.8816e-07 | 0.00028255 | 0.6778 | 0.05897 | 1.7573 | 958.7098 | 1545.9793
400 | 372.95 | 0.0010431 | 418.4802 | 418.063 | 1.3045 | -1 | 4.2157 | 3.7683 | 0.00074941 | 4.8833e-07 | 0.00028226 | 0.67784 | 0.05895 | 1.7554 | 958.638 | 1545.8878
400 | 373.05 | 0.0010432 | 418.9018 | 418.4845 | 1.3057 | -1 | 4.2158 | 3.7678 | 0.00074995 | 4.8851e-07 | 0.00028196 | 0.67788 | 0.058931 | 1.7536 | 958.5661 | 1545.7959
400 | 373.15 | 0.0010433 | 419.3234 | 418.9061 | 1.3068 | -1 | 4.216 | 3.7673 | 0.00075049 | 4.8868e-07 | 0.00028167 | 0.67792 | 0.058912 | 1.7517 | 958.4942 | 1545.7038
400 | 373.25 | 0.0010434 | 419.745 | 419.3277 | 1.3079 | -1 | 4.2161 | 3.7668 | 0.00075102 | 4.8886e-07 | 0.00028137 | 0.67797 | 0.058893 | 1.7498 | 958.4222 | 1545.6113
400 | 373.35 | 0.0010435 | 420.1666 | 419.7492 | 1.309 | -1 | 4.2162 | 3.7663 | 0.00075156 | 4.8904e-07 | 0.00028108 | 0.67801 | 0.058873 | 1.7479 | 958.3502 | 1545.5186
400 | 373.45 | 0.0010435 | 420.5883 | 420.1708 | 1.3102 | -1 | 4.2163 | 3.7657 | 0.00075209 | 4.8921e-07 | 0.00028078 | 0.67805 | 0.058854 | 1.746 | 958.2782 | 1545.4255
400 | 373.55 | 0.0010436 | 421.0099 | 420.5925 | 1.3113 | -1 | 4.2165 | 3.7652 | 0.00075263 | 4.8939e-07 | 0.00028049 | 0.67809 | 0.058835 | 1.7441 | 958.2061 | 1545.3321
400 | 373.65 | 0.0010437 | 421.4316 | 421.0141 | 1.3124 | -1 | 4.2166 | 3.7647 | 0.00075316 | 4.8957e-07 | 0.00028019 | 0.67813 | 0.058815 | 1.7422 | 958.134 | 1545.2384
400 | 373.75 | 0.0010438 | 421.8532 | 421.4357 | 1.3136 | -1 | 4.2167 | 3.7642 | 0.0007537 | 4.8974e-07 | 0.0002799 | 0.67817 | 0.058796 | 1.7404 | 958.0618 | 1545.1445
400 | 373.85 | 0.0010439 | 422.2749 | 421.8574 | 1.3147 | -1 | 4.2168 | 3.7637 | 0.00075423 | 4.8992e-07 | 0.00027961 | 0.67821 | 0.058777 | 1.7385 | 957.9895 | 1545.0502
400 | 373.95 | 0.0010439 | 422.6966 | 422.279 | 1.3158 | -1 | 4.217 | 3.7632 | 0.00075477 | 4.901e-07 | 0.00027932 | 0.67825 | 0.058758 | 1.7367 | 957.9173 | 1544.9556
400 | 374.05 | 0.001044 | 423.1183 | 422.7007 | 1.3169 | -1 | 4.2171 | 3.7627 | 0.0007553 | 4.9028e-07 | 0.00027903 | 0.67829 | 0.058738 | 1.7348 | 957.8449 | 1544.8607
400 | 374.15 | 0.0010441 | 423.54 | 423.1224 | 1.3181 | -1 | 4.2172 | 3.7622 | 0.00075584 | 4.9045e-07 | 0.00027874 | 0.67833 | 0.058719 | 1.7329 | 957.7726 | 1544.7655
400 | 374.25 | 0.0010442 | 423.9617 | 423.5441 | 1.3192 | -1 | 4.2174 | 3.7617 | 0.00075637 | 4.9063e-07 | 0.00027845 | 0.67837 | 0.0587 | 1.7311 | 957.7001 | 1544.67
400 | 374.35 | 0.0010442 | 424.3835 | 423.9658 | 1.3203 | -1 | 4.2175 | 3.7612 | 0.00075691 | 4.9081e-07 | 0.00027816 | 0.67841 | 0.05868 | 1.7292 | 957.6277 | 1544.5742
400 | 374.45 | 0.0010443 | 424.8052 | 424.3875 | 1.3214 | -1 | 4.2176 | 3.7607 | 0.00075744 | 4.9099e-07 | 0.00027787 | 0.67845 | 0.058661 | 1.7274 | 957.5552 | 1544.4781
400 | 374.55 | 0.0010444 | 425.227 | 424.8092 | 1.3226 | -1 | 4.2178 | 3.7602 | 0.00075798 | 4.9117e-07 | 0.00027758 | 0.67849 | 0.058642 | 1.7256 | 957.4826 | 1544.3817
400 | 374.65 | 0.0010445 | 425.6488 | 425.231 | 1.3237 | -1 | 4.2179 | 3.7597 | 0.00075851 | 4.9135e-07 | 0.00027729 | 0.67853 | 0.058622 | 1.7237 | 957.41 | 1544.2849
400 | 374.75 | 0.0010446 | 426.0706 | 425.6528 | 1.3248 | -1 | 4.218 | 3.7592 | 0.00075904 | 4.9153e-07 | 0.00027701 | 0.67857 | 0.058603 | 1.7219 | 957.3374 | 1544.1879
400 | 374.85 | 0.0010446 | 426.4924 | 426.0745 | 1.3259 | -1 | 4.2181 | 3.7587 | 0.00075958 | 4.9171e-07 | 0.00027672 | 0.67861 | 0.058584 | 1.7201 | 957.2647 | 1544.0906
400 | 374.95 | 0.0010447 | 426.9142 | 426.4963 | 1.3271 | -1 | 4.2183 | 3.7582 | 0.00076011 | 4.9189e-07 | 0.00027643 | 0.67864 | 0.058564 | 1.7182 | 957.192 | 1543.993
400 | 375.05 | 0.0010448 | 427.336 | 426.9181 | 1.3282 | -1 | 4.2184 | 3.7577 | 0.00076065 | 4.9207e-07 | 0.00027615 | 0.67868 | 0.058545 | 1.7164 | 957.1192 | 1543.8951
400 | 375.15 | 0.0010449 | 427.7579 | 427.3399 | 1.3293 | -1 | 4.2185 | 3.7572 | 0.00076118 | 4.9225e-07 | 0.00027586 | 0.67872 | 0.058525 | 1.7146 | 957.0464 | 1543.7969
400 | 375.25 | 0.001045 | 428.1798 | 427.7618 | 1.3304 | -1 | 4.2187 | 3.7566 | 0.00076172 | 4.9244e-07 | 0.00027558 | 0.67876 | 0.058506 | 1.7128 | 956.9735 | 1543.6983
400 | 375.35 | 0.001045 | 428.6016 | 428.1836 | 1.3316 | -1 | 4.2188 | 3.7561 | 0.00076225 | 4.9262e-07 | 0.0002753 | 0.6788 | 0.058487 | 1.711 | 956.9006 | 1543.5995
400 | 375.45 | 0.0010451 | 429.0235 | 428.6055 | 1.3327 | -1 | 4.2189 | 3.7556 | 0.00076279 | 4.928e-07 | 0.00027501 | 0.67884 | 0.058467 | 1.7092 | 956.8276 | 1543.5004
400 | 375.55 | 0.0010452 | 429.4454 | 429.0273 | 1.3338 | -1 | 4.2191 | 3.7551 | 0.00076332 | 4.9298e-07 | 0.00027473 | 0.67888 | 0.058448 | 1.7074 | 956.7546 | 1543.401
400 | 375.65 | 0.0010453 | 429.8673 | 429.4492 | 1.3349 | -1 | 4.2192 | 3.7546 | 0.00076385 | 4.9317e-07 | 0.00027445 | 0.67891 | 0.058429 | 1.7056 | 956.6815 | 1543.3013
400 | 375.75 | 0.0010454 | 430.2893 | 429.8711 | 1.3361 | -1 | 4.2193 | 3.7541 | 0.00076439 | 4.9335e-07 | 0.00027417 | 0.67895 | 0.058409 | 1.7038 | 956.6084 | 1543.2012
400 | 375.85 | 0.0010454 | 430.7112 | 430.293 | 1.3372 | -1 | 4.2195 | 3.7536 | 0.00076492 | 4.9353e-07 | 0.00027388 | 0.67899 | 0.05839 | 1.702 | 956.5353 | 1543.1009
400 | 375.95 | 0.0010455 | 431.1331 | 430.7149 | 1.3383 | -1 | 4.2196 | 3.7531 | 0.00076546 | 4.9372e-07 | 0.0002736 | 0.67903 | 0.05837 | 1.7002 | 956.4621 | 1543.0003
400 | 376.05 | 0.0010456 | 431.5551 | 431.1369 | 1.3394 | -1 | 4.2197 | 3.7526 | 0.00076599 | 4.939e-07 | 0.00027332 | 0.67907 | 0.058351 | 1.6984 | 956.3889 | 1542.8994
400 | 376.15 | 0.0010457 | 431.9771 | 431.5588 | 1.3406 | -1 | 4.2199 | 3.7521 | 0.00076653 | 4.9409e-07 | 0.00027304 | 0.6791 | 0.058332 | 1.6967 | 956.3156 | 1542.7982
400 | 376.25 | 0.0010458 | 432.3991 | 431.9808 | 1.3417 | -1 | 4.22 | 3.7516 | 0.00076706 | 4.9427e-07 | 0.00027276 | 0.67914 | 0.058312 | 1.6949 | 956.2423 | 1542.6967
400 | 376.35 | 0.0010458 | 432.8211 | 432.4028 | 1.3428 | -1 | 4.2201 | 3.7511 | 0.00076759 | 4.9446e-07 | 0.00027249 | 0.67918 | 0.058293 | 1.6931 | 956.1689 | 1542.5949
400 | 376.45 | 0.0010459 | 433.2431 | 432.8247 | 1.3439 | -1 | 4.2203 | 3.7506 | 0.00076813 | 4.9464e-07 | 0.00027221 | 0.67921 | 0.058273 | 1.6913 | 956.0955 | 1542.4928
400 | 376.55 | 0.001046 | 433.6651 | 433.2467 | 1.345 | -1 | 4.2204 | 3.7501 | 0.00076866 | 4.9483e-07 | 0.00027193 | 0.67925 | 0.058254 | 1.6896 | 956.022 | 1542.3904
400 | 376.65 | 0.0010461 | 434.0872 | 433.6688 | 1.3462 | -1 | 4.2205 | 3.7496 | 0.0007692 | 4.9501e-07 | 0.00027165 | 0.67929 | 0.058235 | 1.6878 | 955.9485 | 1542.2877
400 | 376.75 | 0.0010462 | 434.5092 | 434.0908 | 1.3473 | -1 | 4.2207 | 3.7491 | 0.00076973 | 4.952e-07 | 0.00027138 | 0.67933 | 0.058215 | 1.6861 | 955.875 | 1542.1847
400 | 376.85 | 0.0010462 | 434.9313 | 434.5128 | 1.3484 | -1 | 4.2208 | 3.7486 | 0.00077026 | 4.9539e-07 | 0.0002711 | 0.67936 | 0.058196 | 1.6843 | 955.8014 | 1542.0814
400 | 376.95 | 0.0010463 | 435.3534 | 434.9349 | 1.3495 | -1 | 4.2209 | 3.7481 | 0.0007708 | 4.9557e-07 | 0.00027082 | 0.6794 | 0.058176 | 1.6826 | 955.7277 | 1541.9778
400 | 377.05 | 0.0010464 | 435.7755 | 435.3569 | 1.3506 | -1 | 4.2211 | 3.7476 | 0.00077133 | 4.9576e-07 | 0.00027055 | 0.67943 | 0.058157 | 1.6808 | 955.654 | 1541.8739
400 | 377.15 | 0.0010465 | 436.1976 | 435.779 | 1.3518 | -1 | 4.2212 | 3.7471 | 0.00077187 | 4.9595e-07 | 0.00027028 | 0.67947 | 0.058137 | 1.6791 | 955.5803 | 1541.7698
400 | 377.25 | 0.0010466 | 436.6197 | 436.2011 | 1.3529 | -1 | 4.2213 | 3.7466 | 0.0007724 | 4.9614e-07 | 0.00027 | 0.67951 | 0.058118 | 1.6773 | 955.5065 | 1541.6653
400 | 377.35 | 0.0010466 | 437.0419 | 436.6232 | 1.354 | -1 | 4.2215 | 3.7461 | 0.00077293 | 4.9633e-07 | 0.00026973 | 0.67954 | 0.058098 | 1.6756 | 955.4327 | 1541.5605
400 | 377.45 | 0.0010467 | 437.464 | 437.0453 | 1.3551 | -1 | 4.2216 | 3.7456 | 0.00077347 | 4.9651e-07 | 0.00026945 | 0.67958 | 0.058079 | 1.6739 | 955.3588 | 1541.4555
400 | 377.55 | 0.0010468 | 437.8862 | 437.4675 | 1.3562 | -1 | 4.2217 | 3.7451 | 0.000774 | 4.967e-07 | 0.00026918 | 0.67961 | 0.058059 | 1.6721 | 955.2849 | 1541.3501
400 | 377.65 | 0.0010469 | 438.3084 | 437.8896 | 1.3574 | -1 | 4.2219 | 3.7446 | 0.00077453 | 4.9689e-07 | 0.00026891 | 0.67965 | 0.05804 | 1.6704 | 955.2109 | 1541.2444
400 | 377.75 | 0.001047 | 438.7306 | 438.3118 | 1.3585 | -1 | 4.222 | 3.7441 | 0.00077507 | 4.9708e-07 | 0.00026864 | 0.67969 | 0.058021 | 1.6687 | 955.1369 | 1541.1385
400 | 377.85 | 0.0010471 | 439.1528 | 438.734 | 1.3596 | -1 | 4.2222 | 3.7436 | 0.0007756 | 4.9727e-07 | 0.00026837 | 0.67972 | 0.058001 | 1.667 | 955.0629 | 1541.0323
400 | 377.95 | 0.0010471 | 439.575 | 439.1562 | 1.3607 | -1 | 4.2223 | 3.7431 | 0.00077614 | 4.9746e-07 | 0.0002681 | 0.67976 | 0.057982 | 1.6653 | 954.9888 | 1540.9257
400 | 378.05 | 0.0010472 | 439.9973 | 439.5784 | 1.3618 | -1 | 4.2224 | 3.7426 | 0.00077667 | 4.9765e-07 | 0.00026783 | 0.67979 | 0.057962 | 1.6636 | 954.9146 | 1540.8189
400 | 378.15 | 0.0010473 | 440.4195 | 440.0006 | 1.3629 | -1 | 4.2226 | 3.7421 | 0.0007772 | 4.9784e-07 | 0.00026756 | 0.67983 | 0.057943 | 1.6619 | 954.8404 | 1540.7118
400 | 378.25 | 0.0010474 | 440.8418 | 440.4228 | 1.3641 | -1 | 4.2227 | 3.7416 | 0.00077774 | 4.9804e-07 | 0.00026729 | 0.67986 | 0.057923 | 1.6602 | 954.7662 | 1540.6044
400 | 378.35 | 0.0010475 | 441.264 | 440.8451 | 1.3652 | -1 | 4.2228 | 3.741 | 0.00077827 | 4.9823e-07 | 0.00026702 | 0.6799 | 0.057904 | 1.6585 | 954.6919 | 1540.4967
400 | 378.45 | 0.0010475 | 441.6863 | 441.2673 | 1.3663 | -1 | 4.223 | 3.7405 | 0.0007788 | 4.9842e-07 | 0.00026675 | 0.67993 | 0.057884 | 1.6568 | 954.6176 | 1540.3887
400 | 378.55 | 0.0010476 | 442.1086 | 441.6896 | 1.3674 | -1 | 4.2231 | 3.74 | 0.00077934 | 4.9861e-07 | 0.00026648 | 0.67997 | 0.057865 | 1.6551 | 954.5432 | 1540.2804
400 | 378.65 | 0.0010477 | 442.531 | 442.1119 | 1.3685 | -1 | 4.2233 | 3.7395 | 0.00077987 | 4.988e-07 | 0.00026622 | 0.68 | 0.057845 | 1.6534 | 954.4688 | 1540.1718
400 | 378.75 | 0.0010478 | 442.9533 | 442.5342 | 1.3696 | -1 | 4.2234 | 3.739 | 0.0007804 | 4.99e-07 | 0.00026595 | 0.68003 | 0.057825 | 1.6517 | 954.3944 | 1540.063
400 | 378.85 | 0.0010479 | 443.3756 | 442.9565 | 1.3708 | -1 | 4.2235 | 3.7385 | 0.00078094 | 4.9919e-07 | 0.00026568 | 0.68007 | 0.057806 | 1.65 | 954.3199 | 1539.9538
400 | 378.95 | 0.0010479 | 443.798 | 443.3788 | 1.3719 | -1 | 4.2237 | 3.738 | 0.00078147 | 4.9938e-07 | 0.00026542 | 0.6801 | 0.057786 | 1.6483 | 954.2453 | 1539.8444
400 | 379.05 | 0.001048 | 444.2204 | 443.8012 | 1.373 | -1 | 4.2238 | 3.7375 | 0.00078201 | 4.9958e-07 | 0.00026515 | 0.68014 | 0.057767 | 1.6467 | 954.1707 | 1539.7346
400 | 379.15 | 0.0010481 | 444.6428 | 444.2235 | 1.3741 | -1 | 4.224 | 3.737 | 0.00078254 | 4.9977e-07 | 0.00026489 | 0.68017 | 0.057747 | 1.645 | 954.0961 | 1539.6246
400 | 379.25 | 0.0010482 | 445.0652 | 444.6459 | 1.3752 | -1 | 4.2241 | 3.7365 | 0.00078307 | 4.9996e-07 | 0.00026462 | 0.6802 | 0.057728 | 1.6433 | 954.0214 | 1539.5143
400 | 379.35 | 0.0010483 | 445.4876 | 445.0683 | 1.3763 | -1 | 4.2242 | 3.736 | 0.00078361 | 5.0016e-07 | 0.00026436 | 0.68024 | 0.057708 | 1.6417 | 953.9467 | 1539.4037
400 | 379.45 | 0.0010484 | 445.91 | 445.4907 | 1.3774 | -1 | 4.2244 | 3.7355 | 0.00078414 | 5.0035e-07 | 0.0002641 | 0.68027 | 0.057689 | 1.64 | 953.8719 | 1539.2928
400 | 379.55 | 0.0010484 | 446.3325 | 445.9131 | 1.3785 | -1 | 4.2245 | 3.735 | 0.00078467 | 5.0055e-07 | 0.00026383 | 0.68031 | 0.057669 | 1.6383 | 953.7971 | 1539.1816
400 | 379.65 | 0.0010485 | 446.7549 | 446.3355 | 1.3797 | -1 | 4.2247 | 3.7345 | 0.00078521 | 5.0075e-07 | 0.00026357 | 0.68034 | 0.05765 | 1.6367 | 953.7222 | 1539.0701
400 | 379.75 | 0.0010486 | 447.1774 | 446.758 | 1.3808 | -1 | 4.2248 | 3.734 | 0.00078574 | 5.0094e-07 | 0.00026331 | 0.68037 | 0.05763 | 1.635 | 953.6473 | 1538.9583
400 | 379.85 | 0.0010487 | 447.5999 | 447.1804 | 1.3819 | -1 | 4.2249 | 3.7335 | 0.00078627 | 5.0114e-07 | 0.00026305 | 0.6804 | 0.05761 | 1.6334 | 953.5723 | 1538.8463
400 | 379.95 | 0.0010488 | 448.0224 | 447.6029 | 1.383 | -1 | 4.2251 | 3.733 | 0.00078681 | 5.0133e-07 | 0.00026279 | 0.68044 | 0.057591 | 1.6317 | 953.4973 | 1538.7339
400 | 380.05 | 0.0010489 | 448.4449 | 448.0254 | 1.3841 | -1 | 4.2252 | 3.7325 | 0.00078734 | 5.0153e-07 | 0.00026253 | 0.68047 | 0.057571 | 1.6301 | 953.4223 | 1538.6213
400 | 380.15 | 0.0010489 | 448.8674 | 448.4479 | 1.3852 | -1 | 4.2254 | 3.732 | 0.00078787 | 5.0173e-07 | 0.00026227 | 0.6805 | 0.057552 | 1.6285 | 953.3472 | 1538.5084
400 | 380.25 | 0.001049 | 449.29 | 448.8704 | 1.3863 | -1 | 4.2255 | 3.7315 | 0.00078841 | 5.0193e-07 | 0.00026201 | 0.68054 | 0.057532 | 1.6268 | 953.2721 | 1538.3952
400 | 380.35 | 0.0010491 | 449.7125 | 449.2929 | 1.3874 | -1 | 4.2257 | 3.731 | 0.00078894 | 5.0212e-07 | 0.00026175 | 0.68057 | 0.057512 | 1.6252 | 953.1969 | 1538.2817
400 | 380.45 | 0.0010492 | 450.1351 | 449.7154 | 1.3886 | -1 | 4.2258 | 3.7305 | 0.00078948 | 5.0232e-07 | 0.00026149 | 0.6806 | 0.057493 | 1.6236 | 953.1217 | 1538.1679
400 | 380.55 | 0.0010493 | 450.5577 | 450.138 | 1.3897 | -1 | 4.2259 | 3.73 | 0.00079001 | 5.0252e-07 | 0.00026123 | 0.68063 | 0.057473 | 1.6219 | 953.0464 | 1538.0538
400 | 380.65 | 0.0010493 | 450.9803 | 450.5606 | 1.3908 | -1 | 4.2261 | 3.7295 | 0.00079054 | 5.0272e-07 | 0.00026097 | 0.68066 | 0.057454 | 1.6203 | 952.9711 | 1537.9395
400 | 380.75 | 0.0010494 | 451.4029 | 450.9831 | 1.3919 | -1 | 4.2262 | 3.729 | 0.00079108 | 5.0292e-07 | 0.00026072 | 0.6807 | 0.057434 | 1.6187 | 952.8957 | 1537.8248
400 | 380.85 | 0.0010495 | 451.8255 | 451.4057 | 1.393 | -1 | 4.2264 | 3.7285 | 0.00079161 | 5.0312e-07 | 0.00026046 | 0.68073 | 0.057414 | 1.6171 | 952.8203 | 1537.7099
400 | 380.95 | 0.0010496 | 452.2482 | 451.8283 | 1.3941 | -1 | 4.2265 | 3.728 | 0.00079214 | 5.0332e-07 | 0.0002602 | 0.68076 | 0.057395 | 1.6155 | 952.7449 | 1537.5947
400 | 381.05 | 0.0010497 | 452.6708 | 452.251 | 1.3952 | -1 | 4.2267 | 3.7275 | 0.00079268 | 5.0352e-07 | 0.00025995 | 0.68079 | 0.057375 | 1.6139 | 952.6694 | 1537.4792
400 | 381.15 | 0.0010498 | 453.0935 | 452.6736 | 1.3963 | -1 | 4.2268 | 3.727 | 0.00079321 | 5.0372e-07 | 0.00025969 | 0.68082 | 0.057356 | 1.6123 | 952.5938 | 1537.3634
400 | 381.25 | 0.0010498 | 453.5162 | 453.0963 | 1.3974 | -1 | 4.227 | 3.7265 | 0.00079374 | 5.0392e-07 | 0.00025944 | 0.68085 | 0.057336 | 1.6107 | 952.5183 | 1537.2474
400 | 381.35 | 0.0010499 | 453.9389 | 453.5189 | 1.3985 | -1 | 4.2271 | 3.726 | 0.00079428 | 5.0412e-07 | 0.00025918 | 0.68088 | 0.057316 | 1.6091 | 952.4426 | 1537.131
400 | 381.45 | 0.00105 | 454.3616 | 453.9416 | 1.3996 | -1 | 4.2272 | 3.7255 | 0.00079481 | 5.0432e-07 | 0.00025893 | 0.68092 | 0.057297 | 1.6075 | 952.367 | 1537.0144
400 | 381.55 | 0.0010501 | 454.7844 | 454.3643 | 1.4008 | -1 | 4.2274 | 3.725 | 0.00079534 | 5.0452e-07 | 0.00025868 | 0.68095 | 0.057277 | 1.6059 | 952.2912 | 1536.8974
400 | 381.65 | 0.0010502 | 455.2071 | 454.787 | 1.4019 | -1 | 4.2275 | 3.7245 | 0.00079588 | 5.0473e-07 | 0.00025842 | 0.68098 | 0.057257 | 1.6043 | 952.2155 | 1536.7802
400 | 381.75 | 0.0010503 | 455.6299 | 455.2098 | 1.403 | -1 | 4.2277 | 3.724 | 0.00079641 | 5.0493e-07 | 0.00025817 | 0.68101 | 0.057238 | 1.6027 | 952.1397 | 1536.6627
400 | 381.85 | 0.0010503 | 456.0526 | 455.6325 | 1.4041 | -1 | 4.2278 | 3.7235 | 0.00079695 | 5.0513e-07 | 0.00025792 | 0.68104 | 0.057218 | 1.6011 | 952.0638 | 1536.545
400 | 381.95 | 0.0010504 | 456.4754 | 456.0553 | 1.4052 | -1 | 4.228 | 3.723 | 0.00079748 | 5.0533e-07 | 0.00025767 | 0.68107 | 0.057198 | 1.5996 | 951.9879 | 1536.4269
400 | 382.05 | 0.0010505 | 456.8982 | 456.478 | 1.4063 | -1 | 4.2281 | 3.7225 | 0.00079801 | 5.0554e-07 | 0.00025742 | 0.6811 | 0.057179 | 1.598 | 951.912 | 1536.3086
400 | 382.15 | 0.0010506 | 457.3211 | 456.9008 | 1.4074 | -1 | 4.2283 | 3.722 | 0.00079855 | 5.0574e-07 | 0.00025716 | 0.68113 | 0.057159 | 1.5964 | 951.836 | 1536.1899
400 | 382.25 | 0.0010507 | 457.7439 | 457.3236 | 1.4085 | -1 | 4.2284 | 3.7215 | 0.00079908 | 5.0595e-07 | 0.00025691 | 0.68116 | 0.057139 | 1.5948 | 951.76 | 1536.071
400 | 382.35 | 0.0010508 | 458.1667 | 457.7464 | 1.4096 | -1 | 4.2286 | 3.721 | 0.00079961 | 5.0615e-07 | 0.00025666 | 0.68119 | 0.05712 | 1.5933 | 951.6839 | 1535.9518
400 | 382.45 | 0.0010509 | 458.5896 | 458.1693 | 1.4107 | -1 | 4.2287 | 3.7205 | 0.00080015 | 5.0636e-07 | 0.00025641 | 0.68122 | 0.0571 | 1.5917 | 951.6078 | 1535.8324
400 | 382.55 | 0.0010509 | 459.0125 | 458.5921 | 1.4118 | -1 | 4.2289 | 3.72 | 0.00080068 | 5.0656e-07 | 0.00025617 | 0.68125 | 0.05708 | 1.5901 | 951.5316 | 1535.7126
400 | 382.65 | 0.001051 | 459.4354 | 459.015 | 1.4129 | -1 | 4.229 | 3.7195 | 0.00080121 | 5.0677e-07 | 0.00025592 | 0.68128 | 0.057061 | 1.5886 | 951.4554 | 1535.5926
400 | 382.75 | 0.0010511 | 459.8583 | 459.4378 | 1.414 | -1 | 4.2291 | 3.7191 | 0.00080175 | 5.0697e-07 | 0.00025567 | 0.68131 | 0.057041 | 1.587 | 951.3791 | 1535.4723
400 | 382.85 | 0.0010512 | 460.2812 | 459.8607 | 1.4151 | -1 | 4.2293 | 3.7186 | 0.00080228 | 5.0718e-07 | 0.00025542 | 0.68134 | 0.057021 | 1.5855 | 951.3028 | 1535.3517
400 | 382.95 | 0.0010513 | 460.7041 | 460.2836 | 1.4162 | -1 | 4.2294 | 3.7181 | 0.00080282 | 5.0738e-07 | 0.00025517 | 0.68137 | 0.057001 | 1.5839 | 951.2265 | 1535.2308
400 | 383.05 | 0.0010514 | 461.1271 | 460.7065 | 1.4173 | -1 | 4.2296 | 3.7176 | 0.00080335 | 5.0759e-07 | 0.00025493 | 0.6814 | 0.056982 | 1.5824 | 951.1501 | 1535.1096
400 | 383.15 | 0.0010514 | 461.5501 | 461.1295 | 1.4185 | -1 | 4.2297 | 3.7171 | 0.00080388 | 5.078e-07 | 0.00025468 | 0.68143 | 0.056962 | 1.5809 | 951.0737 | 1534.9882
400 | 383.25 | 0.0010515 | 461.973 | 461.5524 | 1.4196 | -1 | 4.2299 | 3.7166 | 0.00080442 | 5.08e-07 | 0.00025443 | 0.68145 | 0.056942 | 1.5793 | 950.9972 | 1534.8665
400 | 383.35 | 0.0010516 | 462.396 | 461.9754 | 1.4207 | -1 | 4.23 | 3.7161 | 0.00080495 | 5.0821e-07 | 0.00025419 | 0.68148 | 0.056923 | 1.5778 | 950.9207 | 1534.7444
400 | 383.45 | 0.0010517 | 462.819 | 462.3984 | 1.4218 | -1 | 4.2302 | 3.7156 | 0.00080549 | 5.0842e-07 | 0.00025394 | 0.68151 | 0.056903 | 1.5763 | 950.8441 | 1534.6222
400 | 383.55 | 0.0010518 | 463.2421 | 462.8214 | 1.4229 | -1 | 4.2303 | 3.7151 | 0.00080602 | 5.0863e-07 | 0.0002537 | 0.68154 | 0.056883 | 1.5747 | 950.7675 | 1534.4996
400 | 383.65 | 0.0010519 | 463.6651 | 463.2444 | 1.424 | -1 | 4.2305 | 3.7146 | 0.00080655 | 5.0884e-07 | 0.00025346 | 0.68157 | 0.056863 | 1.5732 | 950.6908 | 1534.3768
400 | 383.75 | 0.001052 | 464.0882 | 463.6674 | 1.4251 | -1 | 4.2306 | 3.7141 | 0.00080709 | 5.0905e-07 | 0.00025321 | 0.6816 | 0.056844 | 1.5717 | 950.6141 | 1534.2536
400 | 383.85 | 0.001052 | 464.5112 | 464.0904 | 1.4262 | -1 | 4.2308 | 3.7136 | 0.00080762 | 5.0926e-07 | 0.00025297 | 0.68163 | 0.056824 | 1.5702 | 950.5374 | 1534.1302
400 | 383.95 | 0.0010521 | 464.9343 | 464.5135 | 1.4273 | -1 | 4.2309 | 3.7131 | 0.00080816 | 5.0947e-07 | 0.00025273 | 0.68165 | 0.056804 | 1.5686 | 950.4606 | 1534.0065
400 | 384.05 | 0.0010522 | 465.3574 | 464.9366 | 1.4284 | -1 | 4.2311 | 3.7126 | 0.00080869 | 5.0967e-07 | 0.00025248 | 0.68168 | 0.056784 | 1.5671 | 950.3838 | 1533.8826
400 | 384.15 | 0.0010523 | 465.7805 | 465.3596 | 1.4295 | -1 | 4.2312 | 3.7121 | 0.00080922 | 5.0989e-07 | 0.00025224 | 0.68171 | 0.056765 | 1.5656 | 950.3069 | 1533.7584
400 | 384.25 | 0.0010524 | 466.2037 | 465.7827 | 1.4306 | -1 | 4.2314 | 3.7116 | 0.00080976 | 5.101e-07 | 0.000252 | 0.68174 | 0.056745 | 1.5641 | 950.23 | 1533.6338
400 | 384.35 | 0.0010525 | 466.6268 | 466.2058 | 1.4317 | -1 | 4.2316 | 3.7111 | 0.00081029 | 5.1031e-07 | 0.00025176 | 0.68176 | 0.056725 | 1.5626 | 950.153 | 1533.509
400 | 384.45 | 0.0010525 | 467.05 | 466.629 | 1.4328 | -1 | 4.2317 | 3.7106 | 0.00081083 | 5.1052e-07 | 0.00025152 | 0.68179 | 0.056705 | 1.5611 | 950.076 | 1533.384
400 | 384.55 | 0.0010526 | 467.4732 | 467.0521 | 1.4339 | -1 | 4.2319 | 3.7101 | 0.00081136 | 5.1073e-07 | 0.00025128 | 0.68182 | 0.056685 | 1.5596 | 949.9989 | 1533.2586
400 | 384.65 | 0.0010527 | 467.8964 | 467.4753 | 1.435 | -1 | 4.232 | 3.7096 | 0.00081189 | 5.1094e-07 | 0.00025104 | 0.68185 | 0.056666 | 1.5581 | 949.9218 | 1533.133
400 | 384.75 | 0.0010528 | 468.3196 | 467.8985 | 1.4361 | -1 | 4.2322 | 3.7091 | 0.00081243 | 5.1115e-07 | 0.0002508 | 0.68187 | 0.056646 | 1.5566 | 949.8447 | 1533.0071
400 | 384.85 | 0.0010529 | 468.7428 | 468.3216 | 1.4372 | -1 | 4.2323 | 3.7086 | 0.00081296 | 5.1137e-07 | 0.00025056 | 0.6819 | 0.056626 | 1.5551 | 949.7675 | 1532.8809
400 | 384.95 | 0.001053 | 469.166 | 468.7448 | 1.4383 | -1 | 4.2325 | 3.7081 | 0.0008135 | 5.1158e-07 | 0.00025032 | 0.68193 | 0.056606 | 1.5536 | 949.6903 | 1532.7544
400 | 385.05 | 0.0010531 | 469.5893 | 469.1681 | 1.4394 | -1 | 4.2326 | 3.7076 | 0.00081403 | 5.1179e-07 | 0.00025008 | 0.68195 | 0.056587 | 1.5522 | 949.613 | 1532.6277
400 | 385.15 | 0.0010531 | 470.0126 | 469.5913 | 1.4405 | -1 | 4.2328 | 3.7071 | 0.00081457 | 5.1201e-07 | 0.00024984 | 0.68198 | 0.056567 | 1.5507 | 949.5357 | 1532.5007
400 | 385.25 | 0.0010532 | 470.4358 | 470.0146 | 1.4416 | -1 | 4.2329 | 3.7066 | 0.0008151 | 5.1222e-07 | 0.00024961 | 0.68201 | 0.056547 | 1.5492 | 949.4583 | 1532.3734
400 | 385.35 | 0.0010533 | 470.8591 | 470.4378 | 1.4427 | -1 | 4.2331 | 3.7061 | 0.00081563 | 5.1243e-07 | 0.00024937 | 0.68203 | 0.056527 | 1.5477 | 949.3809 | 1532.2458
400 | 385.45 | 0.0010534 | 471.2825 | 470.8611 | 1.4438 | -1 | 4.2332 | 3.7056 | 0.00081617 | 5.1265e-07 | 0.00024913 | 0.68206 | 0.056507 | 1.5463 | 949.3034 | 1532.118
400 | 385.55 | 0.0010535 | 471.7058 | 471.2844 | 1.4449 | -1 | 4.2334 | 3.7051 | 0.0008167 | 5.1286e-07 | 0.0002489 | 0.68209 | 0.056487 | 1.5448 | 949.2259 | 1531.9899
400 | 385.65 | 0.0010536 | 472.1291 | 471.7077 | 1.446 | -1 | 4.2335 | 3.7046 | 0.00081724 | 5.1308e-07 | 0.00024866 | 0.68211 | 0.056468 | 1.5433 | 949.1484 | 1531.8615
400 | 385.75 | 0.0010537 | 472.5525 | 472.131 | 1.4471 | -1 | 4.2337 | 3.7042 | 0.00081777 | 5.1329e-07 | 0.00024843 | 0.68214 | 0.056448 | 1.5419 | 949.0708 | 1531.7328
400 | 385.85 | 0.0010537 | 472.9759 | 472.5544 | 1.4482 | -1 | 4.2339 | 3.7037 | 0.00081831 | 5.1351e-07 | 0.00024819 | 0.68216 | 0.056428 | 1.5404 | 948.9932 | 1531.6039
400 | 385.95 | 0.0010538 | 473.3993 | 472.9777 | 1.4493 | -1 | 4.234 | 3.7032 | 0.00081884 | 5.1373e-07 | 0.00024796 | 0.68219 | 0.056408 | 1.5389 | 948.9155 | 1531.4747
400 | 386.05 | 0.0010539 | 473.8227 | 473.4011 | 1.4504 | -1 | 4.2342 | 3.7027 | 0.00081938 | 5.1394e-07 | 0.00024772 | 0.68222 | 0.056388 | 1.5375 | 948.8377 | 1531.3452
400 | 386.15 | 0.001054 | 474.2461 | 473.8245 | 1.4515 | -1 | 4.2343 | 3.7022 | 0.00081991 | 5.1416e-07 | 0.00024749 | 0.68224 | 0.056368 | 1.536 | 948.76 | 1531.2154
400 | 386.25 | 0.0010541 | 474.6696 | 474.2479 | 1.4526 | -1 | 4.2345 | 3.7017 | 0.00082045 | 5.1438e-07 | 0.00024725 | 0.68227 | 0.056349 | 1.5346 | 948.6822 | 1531.0854
400 | 386.35 | 0.0010542 | 475.093 | 474.6713 | 1.4537 | -1 | 4.2346 | 3.7012 | 0.00082098 | 5.146e-07 | 0.00024702 | 0.68229 | 0.056329 | 1.5331 | 948.6043 | 1530.9551
400 | 386.45 | 0.0010543 | 475.5165 | 475.0948 | 1.4547 | -1 | 4.2348 | 3.7007 | 0.00082152 | 5.1481e-07 | 0.00024679 | 0.68232 | 0.056309 | 1.5317 | 948.5264 | 1530.8245
400 | 386.55 | 0.0010544 | 475.94 | 475.5182 | 1.4558 | -1 | 4.235 | 3.7002 | 0.00082205 | 5.1503e-07 | 0.00024656 | 0.68234 | 0.056289 | 1.5303 | 948.4485 | 1530.6936
400 | 386.65 | 0.0010544 | 476.3635 | 475.9417 | 1.4569 | -1 | 4.2351 | 3.6997 | 0.00082259 | 5.1525e-07 | 0.00024633 | 0.68237 | 0.056269 | 1.5288 | 948.3705 | 1530.5625
400 | 386.75 | 0.0010545 | 476.787 | 476.3652 | 1.458 | -1 | 4.2353 | 3.6992 | 0.00082312 | 5.1547e-07 | 0.00024609 | 0.68239 | 0.056249 | 1.5274 | 948.2924 | 1530.4311
400 | 386.85 | 0.0010546 | 477.2105 | 476.7887 | 1.4591 | -1 | 4.2354 | 3.6987 | 0.00082366 | 5.1569e-07 | 0.00024586 | 0.68242 | 0.056229 | 1.526 | 948.2144 | 1530.2994
400 | 386.95 | 0.0010547 | 477.6341 | 477.2122 | 1.4602 | -1 | 4.2356 | 3.6982 | 0.00082419 | 5.1591e-07 | 0.00024563 | 0.68244 | 0.056209 | 1.5245 | 948.1362 | 1530.1675
400 | 387.05 | 0.0010548 | 478.0576 | 477.6357 | 1.4613 | -1 | 4.2357 | 3.6977 | 0.00082473 | 5.1613e-07 | 0.0002454 | 0.68246 | 0.05619 | 1.5231 | 948.0581 | 1530.0352
400 | 387.15 | 0.0010549 | 478.4812 | 478.0593 | 1.4624 | -1 | 4.2359 | 3.6972 | 0.00082526 | 5.1635e-07 | 0.00024517 | 0.68249 | 0.05617 | 1.5217 | 947.9799 | 1529.9027
400 | 387.25 | 0.001055 | 478.9048 | 478.4828 | 1.4635 | -1 | 4.2361 | 3.6967 | 0.0008258 | 5.1657e-07 | 0.00024494 | 0.68251 | 0.05615 | 1.5203 | 947.9016 | 1529.77
400 | 387.35 | 0.001055 | 479.3284 | 478.9064 | 1.4646 | -1 | 4.2362 | 3.6962 | 0.00082633 | 5.1679e-07 | 0.00024471 | 0.68254 | 0.05613 | 1.5188 | 947.8233 | 1529.6369
400 | 387.45 | 0.0010551 | 479.7521 | 479.33 | 1.4657 | -1 | 4.2364 | 3.6958 | 0.00082687 | 5.1701e-07 | 0.00024449 | 0.68256 | 0.05611 | 1.5174 | 947.745 | 1529.5036
400 | 387.55 | 0.0010552 | 480.1757 | 479.7536 | 1.4668 | -1 | 4.2365 | 3.6953 | 0.0008274 | 5.1723e-07 | 0.00024426 | 0.68258 | 0.05609 | 1.516 | 947.6666 | 1529.37
400 | 387.65 | 0.0010553 | 480.5994 | 480.1772 | 1.4679 | -1 | 4.2367 | 3.6948 | 0.00082794 | 5.1745e-07 | 0.00024403 | 0.68261 | 0.05607 | 1.5146 | 947.5881 | 1529.2362
400 | 387.75 | 0.0010554 | 481.023 | 480.6009 | 1.469 | -1 | 4.2369 | 3.6943 | 0.00082847 | 5.1768e-07 | 0.0002438 | 0.68263 | 0.05605 | 1.5132 | 947.5097 | 1529.1021
400 | 387.85 | 0.0010555 | 481.4467 | 481.0245 | 1.4701 | -1 | 4.237 | 3.6938 | 0.00082901 | 5.179e-07 | 0.00024358 | 0.68266 | 0.05603 | 1.5118 | 947.4311 | 1528.9677
400 | 387.95 | 0.0010556 | 481.8705 | 481.4482 | 1.4712 | -1 | 4.2372 | 3.6933 | 0.00082955 | 5.1812e-07 | 0.00024335 | 0.68268 | 0.05601 | 1.5104 | 947.3526 | 1528.833
400 | 388.05 | 0.0010557 | 482.2942 | 481.8719 | 1.4723 | -1 | 4.2373 | 3.6928 | 0.00083008 | 5.1835e-07 | 0.00024312 | 0.6827 | 0.05599 | 1.509 | 947.274 | 1528.6981
400 | 388.15 | 0.0010557 | 482.7179 | 482.2956 | 1.4733 | -1 | 4.2375 | 3.6923 | 0.00083062 | 5.1857e-07 | 0.0002429 | 0.68272 | 0.05597 | 1.5076 | 947.1953 | 1528.5629
400 | 388.25 | 0.0010558 | 483.1417 | 482.7193 | 1.4744 | -1 | 4.2377 | 3.6918 | 0.00083115 | 5.1879e-07 | 0.00024267 | 0.68275 | 0.055951 | 1.5062 | 947.1166 | 1528.4274
400 | 388.35 | 0.0010559 | 483.5655 | 483.1431 | 1.4755 | -1 | 4.2378 | 3.6913 | 0.00083169 | 5.1902e-07 | 0.00024245 | 0.68277 | 0.055931 | 1.5048 | 947.0379 | 1528.2916
400 | 388.45 | 0.001056 | 483.9892 | 483.5668 | 1.4766 | -1 | 4.238 | 3.6908 | 0.00083222 | 5.1924e-07 | 0.00024222 | 0.68279 | 0.055911 | 1.5034 | 946.9591 | 1528.1556
400 | 388.55 | 0.0010561 | 484.413 | 483.9906 | 1.4777 | -1 | 4.2381 | 3.6903 | 0.00083276 | 5.1947e-07 | 0.000242 | 0.68282 | 0.055891 | 1.5021 | 946.8803 | 1528.0193
400 | 388.65 | 0.0010562 | 484.8369 | 484.4144 | 1.4788 | -1 | 4.2383 | 3.6898 | 0.0008333 | 5.1969e-07 | 0.00024177 | 0.68284 | 0.055871 | 1.5007 | 946.8014 | 1527.8828
400 | 388.75 | 0.0010563 | 485.2607 | 484.8382 | 1.4799 | -1 | 4.2385 | 3.6893 | 0.00083383 | 5.1992e-07 | 0.00024155 | 0.68286 | 0.055851 | 1.4993 | 946.7225 | 1527.746
400 | 388.85 | 0.0010564 | 485.6846 | 485.262 | 1.481 | -1 | 4.2386 | 3.6889 | 0.00083437 | 5.2014e-07 | 0.00024133 | 0.68288 | 0.055831 | 1.4979 | 946.6435 | 1527.6089
400 | 388.95 | 0.0010565 | 486.1084 | 485.6859 | 1.4821 | -1 | 4.2388 | 3.6884 | 0.00083491 | 5.2037e-07 | 0.00024111 | 0.68291 | 0.055811 | 1.4965 | 946.5645 | 1527.4715
400 | 389.05 | 0.0010565 | 486.5323 | 486.1097 | 1.4832 | -1 | 4.239 | 3.6879 | 0.00083544 | 5.206e-07 | 0.00024088 | 0.68293 | 0.055791 | 1.4952 | 946.4854 | 1527.3339
400 | 389.15 | 0.0010566 | 486.9562 | 486.5336 | 1.4842 | -1 | 4.2391 | 3.6874 | 0.00083598 | 5.2082e-07 | 0.00024066 | 0.68295 | 0.055771 | 1.4938 | 946.4064 | 1527.196
400 | 389.25 | 0.0010567 | 487.3801 | 486.9575 | 1.4853 | -1 | 4.2393 | 3.6869 | 0.00083651 | 5.2105e-07 | 0.00024044 | 0.68297 | 0.055751 | 1.4924 | 946.3272 | 1527.0578
400 | 389.35 | 0.0010568 | 487.8041 | 487.3814 | 1.4864 | -1 | 4.2394 | 3.6864 | 0.00083705 | 5.2128e-07 | 0.00024022 | 0.68299 | 0.055731 | 1.4911 | 946.248 | 1526.9194
400 | 389.45 | 0.0010569 | 488.228 | 487.8053 | 1.4875 | -1 | 4.2396 | 3.6859 | 0.00083759 | 5.2151e-07 | 0.00024 | 0.68301 | 0.055711 | 1.4897 | 946.1688 | 1526.7807
400 | 389.55 | 0.001057 | 488.652 | 488.2292 | 1.4886 | -1 | 4.2398 | 3.6854 | 0.00083812 | 5.2174e-07 | 0.00023978 | 0.68304 | 0.055691 | 1.4884 | 946.0895 | 1526.6417
400 | 389.65 | 0.0010571 | 489.076 | 488.6532 | 1.4897 | -1 | 4.2399 | 3.6849 | 0.00083866 | 5.2196e-07 | 0.00023956 | 0.68306 | 0.055671 | 1.487 | 946.0102 | 1526.5025
400 | 389.75 | 0.0010572 | 489.5 | 489.0771 | 1.4908 | -1 | 4.2401 | 3.6844 | 0.0008392 | 5.2219e-07 | 0.00023934 | 0.68308 | 0.055651 | 1.4857 | 945.9309 | 1526.363
400 | 389.85 | 0.0010572 | 489.924 | 489.5011 | 1.4919 | -1 | 4.2403 | 3.6839 | 0.00083973 | 5.2242e-07 | 0.00023912 | 0.6831 | 0.055631 | 1.4843 | 945.8514 | 1526.2232
400 | 389.95 | 0.0010573 | 490.348 | 489.9251 | 1.493 | -1 | 4.2404 | 3.6834 | 0.00084027 | 5.2265e-07 | 0.0002389 | 0.68312 | 0.055611 | 1.483 | 945.772 | 1526.0832
400 | 390.05 | 0.0010574 | 490.7721 | 490.3491 | 1.494 | -1 | 4.2406 | 3.683 | 0.00084081 | 5.2288e-07 | 0.00023868 | 0.68314 | 0.055591 | 1.4816 | 945.6925 | 1525.9429
400 | 390.15 | 0.0010575 | 491.1962 | 490.7732 | 1.4951 | -1 | 4.2408 | 3.6825 | 0.00084135 | 5.2311e-07 | 0.00023846 | 0.68316 | 0.055571 | 1.4803 | 945.613 | 1525.8023
400 | 390.25 | 0.0010576 | 491.6203 | 491.1972 | 1.4962 | -1 | 4.2409 | 3.682 | 0.00084188 | 5.2334e-07 | 0.00023825 | 0.68318 | 0.055551 | 1.4789 | 945.5334 | 1525.6615
400 | 390.35 | 0.0010577 | 492.0444 | 491.6213 | 1.4973 | -1 | 4.2411 | 3.6815 | 0.00084242 | 5.2358e-07 | 0.00023803 | 0.6832 | 0.055531 | 1.4776 | 945.4538 | 1525.5204
400 | 390.45 | 0.0010578 | 492.4685 | 492.0454 | 1.4984 | -1 | 4.2413 | 3.681 | 0.00084296 | 5.2381e-07 | 0.00023781 | 0.68322 | 0.055511 | 1.4763 | 945.3741 | 1525.379
400 | 390.55 | 0.0010579 | 492.8926 | 492.4695 | 1.4995 | -1 | 4.2414 | 3.6805 | 0.00084349 | 5.2404e-07 | 0.00023759 | 0.68324 | 0.055491 | 1.4749 | 945.2944 | 1525.2374
400 | 390.65 | 0.001058 | 493.3168 | 492.8936 | 1.5006 | -1 | 4.2416 | 3.68 | 0.00084403 | 5.2427e-07 | 0.00023738 | 0.68326 | 0.055471 | 1.4736 | 945.2146 | 1525.0955
400 | 390.75 | 0.0010581 | 493.7409 | 493.3177 | 1.5016 | -1 | 4.2418 | 3.6795 | 0.00084457 | 5.245e-07 | 0.00023716 | 0.68328 | 0.055451 | 1.4723 | 945.1348 | 1524.9533
400 | 390.85 | 0.0010581 | 494.1651 | 493.7419 | 1.5027 | -1 | 4.2419 | 3.679 | 0.00084511 | 5.2474e-07 | 0.00023695 | 0.6833 | 0.055431 | 1.471 | 945.055 | 1524.8109
400 | 390.95 | 0.0010582 | 494.5893 | 494.166 | 1.5038 | -1 | 4.2421 | 3.6785 | 0.00084564 | 5.2497e-07 | 0.00023673 | 0.68332 | 0.05541 | 1.4696 | 944.9751 | 1524.6682
400 | 391.05 | 0.0010583 | 495.0135 | 494.5902 | 1.5049 | -1 | 4.2423 | 3.6781 | 0.00084618 | 5.252e-07 | 0.00023652 | 0.68334 | 0.05539 | 1.4683 | 944.8952 | 1524.5253
400 | 391.15 | 0.0010584 | 495.4378 | 495.0144 | 1.506 | -1 | 4.2424 | 3.6776 | 0.00084672 | 5.2544e-07 | 0.0002363 | 0.68336 | 0.05537 | 1.467 | 944.8152 | 1524.382
400 | 391.25 | 0.0010585 | 495.862 | 495.4386 | 1.5071 | -1 | 4.2426 | 3.6771 | 0.00084726 | 5.2567e-07 | 0.00023609 | 0.68338 | 0.05535 | 1.4657 | 944.7352 | 1524.2386
400 | 391.35 | 0.0010586 | 496.2863 | 495.8629 | 1.5082 | -1 | 4.2428 | 3.6766 | 0.0008478 | 5.2591e-07 | 0.00023587 | 0.6834 | 0.05533 | 1.4644 | 944.6551 | 1524.0948
400 | 391.45 | 0.0010587 | 496.7106 | 496.2871 | 1.5092 | -1 | 4.2429 | 3.6761 | 0.00084833 | 5.2614e-07 | 0.00023566 | 0.68342 | 0.05531 | 1.4631 | 944.575 | 1523.9508
400 | 391.55 | 0.0010588 | 497.1349 | 496.7114 | 1.5103 | -1 | 4.2431 | 3.6756 | 0.00084887 | 5.2638e-07 | 0.00023545 | 0.68344 | 0.05529 | 1.4618 | 944.4948 | 1523.8065
400 | 391.65 | 0.0010589 | 497.5592 | 497.1357 | 1.5114 | -1 | 4.2433 | 3.6751 | 0.00084941 | 5.2661e-07 | 0.00023523 | 0.68346 | 0.05527 | 1.4605 | 944.4146 | 1523.662
400 | 391.75 | 0.0010589 | 497.9835 | 497.56 | 1.5125 | -1 | 4.2435 | 3.6746 | 0.00084995 | 5.2685e-07 | 0.00023502 | 0.68348 | 0.05525 | 1.4592 | 944.3344 | 1523.5172
400 | 391.85 | 0.001059 | 498.4079 | 497.9843 | 1.5136 | -1 | 4.2436 | 3.6741 | 0.00085049 | 5.2709e-07 | 0.00023481 | 0.6835 | 0.05523 | 1.4579 | 944.2541 | 1523.3721
400 | 391.95 | 0.0010591 | 498.8323 | 498.4086 | 1.5147 | -1 | 4.2438 | 3.6736 | 0.00085102 | 5.2732e-07 | 0.0002346 | 0.68352 | 0.05521 | 1.4566 | 944.1738 | 1523.2268
400 | 392.05 | 0.0010592 | 499.2567 | 498.833 | 1.5157 | -1 | 4.244 | 3.6732 | 0.00085156 | 5.2756e-07 | 0.00023439 | 0.68353 | 0.05519 | 1.4553 | 944.0934 | 1523.0812
400 | 392.15 | 0.0010593 | 499.6811 | 499.2573 | 1.5168 | -1 | 4.2441 | 3.6727 | 0.0008521 | 5.278e-07 | 0.00023418 | 0.68355 | 0.055169 | 1.454 | 944.013 | 1522.9353
400 | 392.25 | 0.0010594 | 500.1055 | 499.6817 | 1.5179 | -1 | 4.2443 | 3.6722 | 0.00085264 | 5.2803e-07 | 0.00023397 | 0.68357 | 0.055149 | 1.4527 | 943.9325 | 1522.7892
400 | 392.35 | 0.0010595 | 500.5299 | 500.1061 | 1.519 | -1 | 4.2445 | 3.6717 | 0.00085318 | 5.2827e-07 | 0.00023376 | 0.68359 | 0.055129 | 1.4514 | 943.852 | 1522.6428
400 | 392.45 | 0.0010596 | 500.9544 | 500.5305 | 1.5201 | -1 | 4.2446 | 3.6712 | 0.00085372 | 5.2851e-07 | 0.00023355 | 0.68361 | 0.055109 | 1.4501 | 943.7715 | 1522.4962
400 | 392.55 | 0.0010597 | 501.3788 | 500.955 | 1.5211 | -1 | 4.2448 | 3.6707 | 0.00085426 | 5.2875e-07 | 0.00023334 | 0.68362 | 0.055089 | 1.4489 | 943.6909 | 1522.3493
400 | 392.65 | 0.0010598 | 501.8033 | 501.3794 | 1.5222 | -1 | 4.245 | 3.6702 | 0.0008548 | 5.2899e-07 | 0.00023313 | 0.68364 | 0.055069 | 1.4476 | 943.6102 | 1522.2021
400 | 392.75 | 0.0010599 | 502.2278 | 501.8039 | 1.5233 | -1 | 4.2452 | 3.6697 | 0.00085533 | 5.2923e-07 | 0.00023292 | 0.68366 | 0.055049 | 1.4463 | 943.5296 | 1522.0547
400 | 392.85 | 0.0010599 | 502.6524 | 502.2284 | 1.5244 | -1 | 4.2453 | 3.6693 | 0.00085587 | 5.2947e-07 | 0.00023271 | 0.68368 | 0.055029 | 1.445 | 943.4488 | 1521.907
400 | 392.95 | 0.00106 | 503.0769 | 502.6529 | 1.5255 | -1 | 4.2455 | 3.6688 | 0.00085641 | 5.2971e-07 | 0.0002325 | 0.6837 | 0.055008 | 1.4438 | 943.3681 | 1521.7591
400 | 393.05 | 0.0010601 | 503.5015 | 503.0774 | 1.5266 | -1 | 4.2457 | 3.6683 | 0.00085695 | 5.2995e-07 | 0.00023229 | 0.68371 | 0.054988 | 1.4425 | 943.2873 | 1521.6108
400 | 393.15 | 0.0010602 | 503.9261 | 503.502 | 1.5276 | -1 | 4.2459 | 3.6678 | 0.00085749 | 5.3019e-07 | 0.00023209 | 0.68373 | 0.054968 | 1.4412 | 943.2064 | 1521.4624
400 | 393.25 | 0.0010603 | 504.3506 | 503.9265 | 1.5287 | -1 | 4.246 | 3.6673 | 0.00085803 | 5.3043e-07 | 0.00023188 | 0.68375 | 0.054948 | 1.44 | 943.1255 | 1521.3136
400 | 393.35 | 0.0010604 | 504.7753 | 504.3511 | 1.5298 | -1 | 4.2462 | 3.6668 | 0.00085857 | 5.3067e-07 | 0.00023167 | 0.68376 | 0.054928 | 1.4387 | 943.0445 | 1521.1646
400 | 393.45 | 0.0010605 | 505.1999 | 504.7757 | 1.5309 | -1 | 4.2464 | 3.6663 | 0.00085911 | 5.3092e-07 | 0.00023147 | 0.68378 | 0.054908 | 1.4374 | 942.9636 | 1521.0154
400 | 393.55 | 0.0010606 | 505.6245 | 505.2003 | 1.5319 | -1 | 4.2466 | 3.6658 | 0.00085965 | 5.3116e-07 | 0.00023126 | 0.6838 | 0.054888 | 1.4362 | 942.8825 | 1520.8659
400 | 393.65 | 0.0010607 | 506.0492 | 505.6249 | 1.533 | -1 | 4.2467 | 3.6653 | 0.00086019 | 5.314e-07 | 0.00023105 | 0.68381 | 0.054867 | 1.4349 | 942.8014 | 1520.7161
400 | 393.75 | 0.0010608 | 506.4739 | 506.0496 | 1.5341 | -1 | 4.2469 | 3.6649 | 0.00086073 | 5.3164e-07 | 0.00023085 | 0.68383 | 0.054847 | 1.4337 | 942.7203 | 1520.5661
400 | 393.85 | 0.0010609 | 506.8986 | 506.4742 | 1.5352 | -1 | 4.2471 | 3.6644 | 0.00086127 | 5.3189e-07 | 0.00023064 | 0.68385 | 0.054827 | 1.4324 | 942.6392 | 1520.4158
400 | 393.95 | 0.0010609 | 507.3233 | 506.8989 | 1.5363 | -1 | 4.2473 | 3.6639 | 0.00086181 | 5.3213e-07 | 0.00023044 | 0.68386 | 0.054807 | 1.4312 | 942.558 | 1520.2652
400 | 394.05 | 0.001061 | 507.748 | 507.3236 | 1.5373 | -1 | 4.2474 | 3.6634 | 0.00086235 | 5.3238e-07 | 0.00023024 | 0.68388 | 0.054787 | 1.4299 | 942.4767 | 1520.1144
400 | 394.15 | 0.0010611 | 508.1728 | 507.7483 | 1.5384 | -1 | 4.2476 | 3.6629 | 0.00086289 | 5.3262e-07 | 0.00023003 | 0.6839 | 0.054766 | 1.4287 | 942.3954 | 1519.9633
400 | 394.25 | 0.0010612 | 508.5975 | 508.1731 | 1.5395 | -1 | 4.2478 | 3.6624 | 0.00086343 | 5.3286e-07 | 0.00022983 | 0.68391 | 0.054746 | 1.4275 | 942.3141 | 1519.812
400 | 394.35 | 0.0010613 | 509.0223 | 508.5978 | 1.5406 | -1 | 4.248 | 3.6619 | 0.00086397 | 5.3311e-07 | 0.00022962 | 0.68393 | 0.054726 | 1.4262 | 942.2327 | 1519.6604
400 | 394.45 | 0.0010614 | 509.4471 | 509.0226 | 1.5417 | -1 | 4.2481 | 3.6615 | 0.00086451 | 5.3336e-07 | 0.00022942 | 0.68394 | 0.054706 | 1.425 | 942.1513 | 1519.5086
400 | 394.55 | 0.0010615 | 509.872 | 509.4474 | 1.5427 | -1 | 4.2483 | 3.661 | 0.00086505 | 5.336e-07 | 0.00022922 | 0.68396 | 0.054686 | 1.4238 | 942.0698 | 1519.3565
400 | 394.65 | 0.0010616 | 510.2968 | 509.8722 | 1.5438 | -1 | 4.2485 | 3.6605 | 0.00086559 | 5.3385e-07 | 0.00022902 | 0.68397 | 0.054665 | 1.4225 | 941.9883 | 1519.2041
400 | 394.75 | 0.0010617 | 510.7217 | 510.297 | 1.5449 | -1 | 4.2487 | 3.66 | 0.00086614 | 5.3409e-07 | 0.00022881 | 0.68399 | 0.054645 | 1.4213 | 941.9067 | 1519.0515
400 | 394.85 | 0.0010618 | 511.1465 | 510.7218 | 1.546 | -1 | 4.2488 | 3.6595 | 0.00086668 | 5.3434e-07 | 0.00022861 | 0.68401 | 0.054625 | 1.4201 | 941.8251 | 1518.8986
400 | 394.95 | 0.0010619 | 511.5714 | 511.1467 | 1.547 | -1 | 4.249 | 3.659 | 0.00086722 | 5.3459e-07 | 0.00022841 | 0.68402 | 0.054605 | 1.4189 | 941.7435 | 1518.7455
400 | 395.05 | 0.001062 | 511.9963 | 511.5716 | 1.5481 | -1 | 4.2492 | 3.6585 | 0.00086776 | 5.3484e-07 | 0.00022821 | 0.68404 | 0.054585 | 1.4176 | 941.6618 | 1518.5921
400 | 395.15 | 0.001062 | 512.4213 | 511.9964 | 1.5492 | -1 | 4.2494 | 3.6581 | 0.0008683 | 5.3509e-07 | 0.00022801 | 0.68405 | 0.054564 | 1.4164 | 941.58 | 1518.4384
400 | 395.25 | 0.0010621 | 512.8462 | 512.4214 | 1.5503 | -1 | 4.2496 | 3.6576 | 0.00086884 | 5.3533e-07 | 0.00022781 | 0.68407 | 0.054544 | 1.4152 | 941.4982 | 1518.2845
400 | 395.35 | 0.0010622 | 513.2712 | 512.8463 | 1.5513 | -1 | 4.2497 | 3.6571 | 0.00086938 | 5.3558e-07 | 0.00022761 | 0.68408 | 0.054524 | 1.414 | 941.4164 | 1518.1303
400 | 395.45 | 0.0010623 | 513.6962 | 513.2712 | 1.5524 | -1 | 4.2499 | 3.6566 | 0.00086993 | 5.3583e-07 | 0.00022741 | 0.68409 | 0.054504 | 1.4128 | 941.3346 | 1517.9759
400 | 395.55 | 0.0010624 | 514.1212 | 513.6962 | 1.5535 | -1 | 4.2501 | 3.6561 | 0.00087047 | 5.3608e-07 | 0.00022721 | 0.68411 | 0.054483 | 1.4116 | 941.2526 | 1517.8212
400 | 395.65 | 0.0010625 | 514.5462 | 514.1212 | 1.5546 | -1 | 4.2503 | 3.6556 | 0.00087101 | 5.3633e-07 | 0.00022701 | 0.68412 | 0.054463 | 1.4104 | 941.1707 | 1517.6663
400 | 395.75 | 0.0010626 | 514.9712 | 514.5462 | 1.5556 | -1 | 4.2504 | 3.6551 | 0.00087155 | 5.3658e-07 | 0.00022681 | 0.68414 | 0.054443 | 1.4092 | 941.0887 | 1517.5111
400 | 395.85 | 0.0010627 | 515.3963 | 514.9712 | 1.5567 | -1 | 4.2506 | 3.6547 | 0.00087209 | 5.3683e-07 | 0.00022662 | 0.68415 | 0.054423 | 1.408 | 941.0066 | 1517.3557
400 | 395.95 | 0.0010628 | 515.8213 | 515.3962 | 1.5578 | -1 | 4.2508 | 3.6542 | 0.00087264 | 5.3708e-07 | 0.00022642 | 0.68417 | 0.054402 | 1.4068 | 940.9246 | 1517.1999
400 | 396.05 | 0.0010629 | 516.2464 | 515.8213 | 1.5589 | -1 | 4.251 | 3.6537 | 0.00087318 | 5.3734e-07 | 0.00022622 | 0.68418 | 0.054382 | 1.4056 | 940.8424 | 1517.044
400 | 396.15 | 0.001063 | 516.6715 | 516.2463 | 1.5599 | -1 | 4.2512 | 3.6532 | 0.00087372 | 5.3759e-07 | 0.00022602 | 0.68419 | 0.054362 | 1.4044 | 940.7603 | 1516.8878
400 | 396.25 | 0.0010631 | 517.0967 | 516.6714 | 1.561 | -1 | 4.2514 | 3.6527 | 0.00087426 | 5.3784e-07 | 0.00022583 | 0.68421 | 0.054341 | 1.4032 | 940.678 | 1516.7313
400 | 396.35 | 0.0010632 | 517.5218 | 517.0965 | 1.5621 | -1 | 4.2515 | 3.6522 | 0.00087481 | 5.3809e-07 | 0.00022563 | 0.68422 | 0.054321 | 1.402 | 940.5958 | 1516.5746
400 | 396.45 | 0.0010632 | 517.947 | 517.5217 | 1.5631 | -1 | 4.2517 | 3.6518 | 0.00087535 | 5.3834e-07 | 0.00022543 | 0.68423 | 0.054301 | 1.4008 | 940.5135 | 1516.4176
400 | 396.55 | 0.0010633 | 518.3721 | 517.9468 | 1.5642 | -1 | 4.2519 | 3.6513 | 0.00087589 | 5.386e-07 | 0.00022524 | 0.68425 | 0.054281 | 1.3996 | 940.4311 | 1516.2603
400 | 396.65 | 0.0010634 | 518.7973 | 518.372 | 1.5653 | -1 | 4.2521 | 3.6508 | 0.00087644 | 5.3885e-07 | 0.00022504 | 0.68426 | 0.05426 | 1.3984 | 940.3487 | 1516.1028
400 | 396.75 | 0.0010635 | 519.2226 | 518.7972 | 1.5664 | -1 | 4.2523 | 3.6503 | 0.00087698 | 5.3911e-07 | 0.00022484 | 0.68427 | 0.05424 | 1.3972 | 940.2663 | 1515.9451
400 | 396.85 | 0.0010636 | 519.6478 | 519.2223 | 1.5674 | -1 | 4.2524 | 3.6498 | 0.00087752 | 5.3936e-07 | 0.00022465 | 0.68429 | 0.05422 | 1.3961 | 940.1838 | 1515.7871
400 | 396.95 | 0.0010637 | 520.0731 | 519.6476 | 1.5685 | -1 | 4.2526 | 3.6493 | 0.00087807 | 5.3961e-07 | 0.00022446 | 0.6843 | 0.054199 | 1.3949 | 940.1013 | 1515.6288
400 | 397.05 | 0.0010638 | 520.4983 | 520.0728 | 1.5696 | -1 | 4.2528 | 3.6488 | 0.00087861 | 5.3987e-07 | 0.00022426 | 0.68431 | 0.054179 | 1.3937 | 940.0187 | 1515.4703
400 | 397.15 | 0.0010639 | 520.9236 | 520.4981 | 1.5706 | -1 | 4.253 | 3.6484 | 0.00087915 | 5.4013e-07 | 0.00022407 | 0.68433 | 0.054159 | 1.3925 | 939.9361 | 1515.3115
400 | 397.25 | 0.001064 | 521.3489 | 520.9233 | 1.5717 | -1 | 4.2532 | 3.6479 | 0.0008797 | 5.4038e-07 | 0.00022387 | 0.68434 | 0.054138 | 1.3914 | 939.8534 | 1515.1525
400 | 397.35 | 0.0010641 | 521.7742 | 521.3486 | 1.5728 | -1 | 4.2534 | 3.6474 | 0.00088024 | 5.4064e-07 | 0.00022368 | 0.68435 | 0.054118 | 1.3902 | 939.7707 | 1514.9932
400 | 397.45 | 0.0010642 | 522.1996 | 521.7739 | 1.5739 | -1 | 4.2535 | 3.6469 | 0.00088078 | 5.4089e-07 | 0.00022349 | 0.68436 | 0.054098 | 1.389 | 939.688 | 1514.8337
400 | 397.55 | 0.0010643 | 522.625 | 522.1992 | 1.5749 | -1 | 4.2537 | 3.6464 | 0.00088133 | 5.4115e-07 | 0.00022329 | 0.68437 | 0.054077 | 1.3879 | 939.6052 | 1514.6739
400 | 397.65 | 0.0010644 | 523.0503 | 522.6246 | 1.576 | -1 | 4.2539 | 3.6459 | 0.00088187 | 5.4141e-07 | 0.0002231 | 0.68439 | 0.054057 | 1.3867 | 939.5224 | 1514.5139
400 | 397.75 | 0.0010645 | 523.4757 | 523.05 | 1.5771 | -1 | 4.2541 | 3.6455 | 0.00088242 | 5.4167e-07 | 0.00022291 | 0.6844 | 0.054037 | 1.3856 | 939.4395 | 1514.3536
400 | 397.85 | 0.0010646 | 523.9012 | 523.4753 | 1.5781 | -1 | 4.2543 | 3.645 | 0.00088296 | 5.4192e-07 | 0.00022272 | 0.68441 | 0.054016 | 1.3844 | 939.3566 | 1514.193
400 | 397.95 | 0.0010647 | 524.3266 | 523.9007 | 1.5792 | -1 | 4.2545 | 3.6445 | 0.00088351 | 5.4218e-07 | 0.00022252 | 0.68442 | 0.053996 | 1.3832 | 939.2736 | 1514.0323
400 | 398.05 | 0.0010647 | 524.7521 | 524.3262 | 1.5803 | -1 | 4.2547 | 3.644 | 0.00088405 | 5.4244e-07 | 0.00022233 | 0.68443 | 0.053976 | 1.3821 | 939.1906 | 1513.8712
400 | 398.15 | 0.0010648 | 525.1775 | 524.7516 | 1.5813 | -1 | 4.2548 | 3.6435 | 0.0008846 | 5.427e-07 | 0.00022214 | 0.68445 | 0.053955 | 1.3809 | 939.1076 | 1513.7099
400 | 398.25 | 0.0010649 | 525.603 | 525.177 | 1.5824 | -1 | 4.255 | 3.6431 | 0.00088514 | 5.4296e-07 | 0.00022195 | 0.68446 | 0.053935 | 1.3798 | 939.0245 | 1513.5483
400 | 398.35 | 0.001065 | 526.0285 | 525.6025 | 1.5835 | -1 | 4.2552 | 3.6426 | 0.00088569 | 5.4322e-07 | 0.00022176 | 0.68447 | 0.053915 | 1.3787 | 938.9413 | 1513.3865
400 | 398.45 | 0.0010651 | 526.4541 | 526.028 | 1.5846 | -1 | 4.2554 | 3.6421 | 0.00088623 | 5.4348e-07 | 0.00022157 | 0.68448 | 0.053894 | 1.3775 | 938.8581 | 1513.2245
400 | 398.55 | 0.0010652 | 526.8796 | 526.4535 | 1.5856 | -1 | 4.2556 | 3.6416 | 0.00088678 | 5.4374e-07 | 0.00022138 | 0.68449 | 0.053874 | 1.3764 | 938.7749 | 1513.0622
400 | 398.65 | 0.0010653 | 527.3052 | 526.8791 | 1.5867 | -1 | 4.2558 | 3.6411 | 0.00088732 | 5.44e-07 | 0.00022119 | 0.6845 | 0.053853 | 1.3752 | 938.6917 | 1512.8996
400 | 398.75 | 0.0010654 | 527.7308 | 527.3046 | 1.5878 | -1 | 4.256 | 3.6406 | 0.00088787 | 5.4426e-07 | 0.000221 | 0.68451 | 0.053833 | 1.3741 | 938.6083 | 1512.7368
400 | 398.85 | 0.0010655 | 528.1564 | 527.7302 | 1.5888 | -1 | 4.2562 | 3.6402 | 0.00088841 | 5.4453e-07 | 0.00022081 | 0.68452 | 0.053813 | 1.373 | 938.525 | 1512.5737
400 | 398.95 | 0.0010656 | 528.582 | 528.1558 | 1.5899 | -1 | 4.2563 | 3.6397 | 0.00088896 | 5.4479e-07 | 0.00022063 | 0.68453 | 0.053792 | 1.3718 | 938.4416 | 1512.4104
400 | 399.05 | 0.0010657 | 529.0076 | 528.5814 | 1.591 | -1 | 4.2565 | 3.6392 | 0.00088951 | 5.4505e-07 | 0.00022044 | 0.68454 | 0.053772 | 1.3707 | 938.3581 | 1512.2468
400 | 399.15 | 0.0010658 | 529.4333 | 529.007 | 1.592 | -1 | 4.2567 | 3.6387 | 0.00089005 | 5.4531e-07 | 0.00022025 | 0.68455 | 0.053751 | 1.3696 | 938.2746 | 1512.083
400 | 399.25 | 0.0010659 | 529.859 | 529.4326 | 1.5931 | -1 | 4.2569 | 3.6382 | 0.0008906 | 5.4558e-07 | 0.00022006 | 0.68456 | 0.053731 | 1.3684 | 938.1911 | 1511.9189
400 | 399.35 | 0.001066 | 530.2847 | 529.8583 | 1.5942 | -1 | 4.2571 | 3.6378 | 0.00089114 | 5.4584e-07 | 0.00021987 | 0.68457 | 0.053711 | 1.3673 | 938.1075 | 1511.7546
400 | 399.45 | 0.0010661 | 530.7104 | 530.284 | 1.5952 | -1 | 4.2573 | 3.6373 | 0.00089169 | 5.461e-07 | 0.00021969 | 0.68458 | 0.05369 | 1.3662 | 938.0239 | 1511.59
400 | 399.55 | 0.0010662 | 531.1361 | 530.7097 | 1.5963 | -1 | 4.2575 | 3.6368 | 0.00089224 | 5.4637e-07 | 0.0002195 | 0.68459 | 0.05367 | 1.3651 | 937.9402 | 1511.4252
400 | 399.65 | 0.0010663 | 531.5619 | 531.1354 | 1.5974 | -1 | 4.2577 | 3.6363 | 0.00089278 | 5.4663e-07 | 0.00021931 | 0.6846 | 0.053649 | 1.364 | 937.8565 | 1511.2601
400 | 399.75 | 0.0010664 | 531.9877 | 531.5611 | 1.5984 | -1 | 4.2579 | 3.6358 | 0.00089333 | 5.469e-07 | 0.00021913 | 0.68461 | 0.053629 | 1.3628 | 937.7728 | 1511.0948
400 | 399.85 | 0.0010665 | 532.4135 | 531.9869 | 1.5995 | -1 | 4.258 | 3.6353 | 0.00089388 | 5.4716e-07 | 0.00021894 | 0.68462 | 0.053609 | 1.3617 | 937.689 | 1510.9292
400 | 399.95 | 0.0010665 | 532.8393 | 532.4127 | 1.6005 | -1 | 4.2582 | 3.6349 | 0.00089443 | 5.4743e-07 | 0.00021876 | 0.68463 | 0.053588 | 1.3606 | 937.6051 | 1510.7634
400 | 400.05 | 0.0010666 | 533.2651 | 532.8385 | 1.6016 | -1 | 4.2584 | 3.6344 | 0.00089497 | 5.477e-07 | 0.00021857 | 0.68464 | 0.053568 | 1.3595 | 937.5213 | 1510.5973
400 | 400.15 | 0.0010667 | 533.691 | 533.2643 | 1.6027 | -1 | 4.2586 | 3.6339 | 0.00089552 | 5.4796e-07 | 0.00021839 | 0.68465 | 0.053547 | 1.3584 | 937.4373 | 1510.431
400 | 400.25 | 0.0010668 | 534.1168 | 533.6901 | 1.6037 | -1 | 4.2588 | 3.6334 | 0.00089607 | 5.4823e-07 | 0.0002182 | 0.68466 | 0.053527 | 1.3573 | 937.3534 | 1510.2644
400 | 400.35 | 0.0010669 | 534.5427 | 534.116 | 1.6048 | -1 | 4.259 | 3.6329 | 0.00089662 | 5.485e-07 | 0.00021802 | 0.68467 | 0.053506 | 1.3562 | 937.2694 | 1510.0976
400 | 400.45 | 0.001067 | 534.9686 | 534.5418 | 1.6059 | -1 | 4.2592 | 3.6325 | 0.00089716 | 5.4877e-07 | 0.00021783 | 0.68468 | 0.053486 | 1.3551 | 937.1853 | 1509.9305
400 | 400.55 | 0.0010671 | 535.3946 | 534.9677 | 1.6069 | -1 | 4.2594 | 3.632 | 0.00089771 | 5.4903e-07 | 0.00021765 | 0.68469 | 0.053465 | 1.354 | 937.1012 | 1509.7631
400 | 400.65 | 0.0010672 | 535.8205 | 535.3936 | 1.608 | -1 | 4.2596 | 3.6315 | 0.00089826 | 5.493e-07 | 0.00021747 | 0.6847 | 0.053445 | 1.3529 | 937.017 | 1509.5956
400 | 400.75 | 0.0010673 | 536.2465 | 535.8196 | 1.6091 | -1 | 4.2598 | 3.631 | 0.00089881 | 5.4957e-07 | 0.00021728 | 0.6847 | 0.053425 | 1.3518 | 936.9329 | 1509.4277
400 | 400.85 | 0.0010674 | 536.6725 | 536.2455 | 1.6101 | -1 | 4.26 | 3.6305 | 0.00089936 | 5.4984e-07 | 0.0002171 | 0.68471 | 0.053404 | 1.3507 | 936.8486 | 1509.2597
400 | 400.95 | 0.0010675 | 537.0985 | 536.6715 | 1.6112 | -1 | 4.2602 | 3.6301 | 0.00089991 | 5.5011e-07 | 0.00021692 | 0.68472 | 0.053384 | 1.3496 | 936.7643 | 1509.0914
400 | 401.05 | 0.0010676 | 537.5245 | 537.0975 | 1.6122 | -1 | 4.2604 | 3.6296 | 0.00090046 | 5.5038e-07 | 0.00021674 | 0.68473 | 0.053363 | 1.3485 | 936.68 | 1508.9228
400 | 401.15 | 0.0010677 | 537.9506 | 537.5235 | 1.6133 | -1 | 4.2606 | 3.6291 | 0.000901 | 5.5065e-07 | 0.00021655 | 0.68474 | 0.053343 | 1.3474 | 936.5957 | 1508.754
400 | 401.25 | 0.0010678 | 538.3766 | 537.9495 | 1.6144 | -1 | 4.2607 | 3.6286 | 0.00090155 | 5.5092e-07 | 0.00021637 | 0.68475 | 0.053322 | 1.3463 | 936.5112 | 1508.5849
400 | 401.35 | 0.0010679 | 538.8027 | 538.3756 | 1.6154 | -1 | 4.2609 | 3.6282 | 0.0009021 | 5.5119e-07 | 0.00021619 | 0.68475 | 0.053302 | 1.3453 | 936.4268 | 1508.4156
400 | 401.45 | 0.001068 | 539.2288 | 538.8016 | 1.6165 | -1 | 4.2611 | 3.6277 | 0.00090265 | 5.5147e-07 | 0.00021601 | 0.68476 | 0.053281 | 1.3442 | 936.3423 | 1508.246
400 | 401.55 | 0.0010681 | 539.6549 | 539.2277 | 1.6176 | -1 | 4.2613 | 3.6272 | 0.0009032 | 5.5174e-07 | 0.00021583 | 0.68477 | 0.053261 | 1.3431 | 936.2578 | 1508.0762
400 | 401.65 | 0.0010682 | 540.0811 | 539.6538 | 1.6186 | -1 | 4.2615 | 3.6267 | 0.00090375 | 5.5201e-07 | 0.00021565 | 0.68478 | 0.05324 | 1.342 | 936.1732 | 1507.9061
400 | 401.75 | 0.0010683 | 540.5072 | 540.0799 | 1.6197 | -1 | 4.2617 | 3.6262 | 0.0009043 | 5.5228e-07 | 0.00021547 | 0.68478 | 0.05322 | 1.341 | 936.0885 | 1507.7358
400 | 401.85 | 0.0010684 | 540.9334 | 540.5061 | 1.6207 | -1 | 4.2619 | 3.6258 | 0.00090485 | 5.5256e-07 | 0.00021529 | 0.68479 | 0.053199 | 1.3399 | 936.0039 | 1507.5653
400 | 401.95 | 0.0010685 | 541.3596 | 540.9322 | 1.6218 | -1 | 4.2621 | 3.6253 | 0.0009054 | 5.5283e-07 | 0.00021511 | 0.6848 | 0.053179 | 1.3388 | 935.9191 | 1507.3945
400 | 402.05 | 0.0010686 | 541.7858 | 541.3584 | 1.6229 | -1 | 4.2623 | 3.6248 | 0.00090595 | 5.531e-07 | 0.00021493 | 0.68481 | 0.053158 | 1.3377 | 935.8344 | 1507.2234
400 | 402.15 | 0.0010687 | 542.2121 | 541.7846 | 1.6239 | -1 | 4.2625 | 3.6243 | 0.0009065 | 5.5338e-07 | 0.00021475 | 0.68481 | 0.053138 | 1.3367 | 935.7496 | 1507.0521
400 | 402.25 | 0.0010688 | 542.6383 | 542.2108 | 1.625 | -1 | 4.2627 | 3.6238 | 0.00090705 | 5.5365e-07 | 0.00021457 | 0.68482 | 0.053117 | 1.3356 | 935.6647 | 1506.8806
400 | 402.35 | 0.0010689 | 543.0646 | 542.6371 | 1.626 | -1 | 4.2629 | 3.6234 | 0.0009076 | 5.5393e-07 | 0.00021439 | 0.68483 | 0.053097 | 1.3345 | 935.5798 | 1506.7088
400 | 402.45 | 0.001069 | 543.4909 | 543.0633 | 1.6271 | -1 | 4.2631 | 3.6229 | 0.00090815 | 5.542e-07 | 0.00021421 | 0.68483 | 0.053076 | 1.3335 | 935.4949 | 1506.5367
400 | 402.55 | 0.0010691 | 543.9172 | 543.4896 | 1.6282 | -1 | 4.2633 | 3.6224 | 0.00090871 | 5.5448e-07 | 0.00021404 | 0.68484 | 0.053055 | 1.3324 | 935.4099 | 1506.3645
400 | 402.65 | 0.0010691 | 544.3436 | 543.9159 | 1.6292 | -1 | 4.2635 | 3.6219 | 0.00090926 | 5.5476e-07 | 0.00021386 | 0.68485 | 0.053035 | 1.3314 | 935.3249 | 1506.1919
400 | 402.75 | 0.0010692 | 544.7699 | 544.3422 | 1.6303 | -1 | 4.2637 | 3.6215 | 0.00090981 | 5.5503e-07 | 0.00021368 | 0.68485 | 0.053014 | 1.3303 | 935.2398 | 1506.0191
400 | 402.85 | 0.0010693 | 545.1963 | 544.7686 | 1.6313 | -1 | 4.2639 | 3.621 | 0.00091036 | 5.5531e-07 | 0.0002135 | 0.68486 | 0.052994 | 1.3293 | 935.1547 | 1505.8461
400 | 402.95 | 0.0010694 | 545.6227 | 545.1949 | 1.6324 | -1 | 4.2641 | 3.6205 | 0.00091091 | 5.5559e-07 | 0.00021333 | 0.68486 | 0.052973 | 1.3282 | 935.0696 | 1505.6729
400 | 403.05 | 0.0010695 | 546.0491 | 545.6213 | 1.6334 | -1 | 4.2643 | 3.62 | 0.00091146 | 5.5587e-07 | 0.00021315 | 0.68487 | 0.052953 | 1.3272 | 934.9844 | 1505.4993
400 | 403.15 | 0.0010696 | 546.4756 | 546.0477 | 1.6345 | -1 | 4.2645 | 3.6196 | 0.00091202 | 5.5614e-07 | 0.00021297 | 0.68488 | 0.052932 | 1.3261 | 934.8991 | 1505.3256
400 | 403.25 | 0.0010697 | 546.902 | 546.4741 | 1.6356 | -1 | 4.2647 | 3.6191 | 0.00091257 | 5.5642e-07 | 0.0002128 | 0.68488 | 0.052912 | 1.3251 | 934.8138 | 1505.1516
400 | 403.35 | 0.0010698 | 547.3285 | 546.9006 | 1.6366 | -1 | 4.2649 | 3.6186 | 0.00091312 | 5.567e-07 | 0.00021262 | 0.68489 | 0.052891 | 1.324 | 934.7285 | 1504.9773
400 | 403.45 | 0.0010699 | 547.755 | 547.327 | 1.6377 | -1 | 4.2651 | 3.6181 | 0.00091367 | 5.5698e-07 | 0.00021245 | 0.68489 | 0.05287 | 1.323 | 934.6431 | 1504.8028
400 | 403.55 | 0.00107 | 548.1815 | 547.7535 | 1.6387 | -1 | 4.2653 | 3.6176 | 0.00091423 | 5.5726e-07 | 0.00021227 | 0.6849 | 0.05285 | 1.3219 | 934.5577 | 1504.6281
400 | 403.65 | 0.0010701 | 548.6081 | 548.18 | 1.6398 | -1 | 4.2655 | 3.6172 | 0.00091478 | 5.5754e-07 | 0.0002121 | 0.6849 | 0.052829 | 1.3209 | 934.4723 | 1504.4531
400 | 403.75 | 0.0010702 | 549.0346 | 548.6065 | 1.6408 | -1 | 4.2657 | 3.6167 | 0.00091533 | 5.5782e-07 | 0.00021192 | 0.68491 | 0.052809 | 1.3199 | 934.3868 | 1504.2778
400 | 403.85 | 0.0010703 | 549.4612 | 549.0331 | 1.6419 | -1 | 4.2659 | 3.6162 | 0.00091589 | 5.581e-07 | 0.00021175 | 0.68491 | 0.052788 | 1.3188 | 934.3012 | 1504.1024
400 | 403.95 | 0.0010704 | 549.8878 | 549.4596 | 1.643 | -1 | 4.2661 | 3.6157 | 0.00091644 | 5.5838e-07 | 0.00021157 | 0.68492 | 0.052767 | 1.3178 | 934.2156 | 1503.9266
400 | 404.05 | 0.0010705 | 550.3144 | 549.8862 | 1.644 | -1 | 4.2663 | 3.6153 | 0.00091699 | 5.5867e-07 | 0.0002114 | 0.68492 | 0.052747 | 1.3168 | 934.13 | 1503.7507
400 | 404.15 | 0.0010706 | 550.7411 | 550.3128 | 1.6451 | -1 | 4.2665 | 3.6148 | 0.00091755 | 5.5895e-07 | 0.00021123 | 0.68493 | 0.052726 | 1.3158 | 934.0443 | 1503.5745
400 | 404.25 | 0.0010707 | 551.1677 | 550.7395 | 1.6461 | -1 | 4.2667 | 3.6143 | 0.0009181 | 5.5923e-07 | 0.00021105 | 0.68493 | 0.052706 | 1.3147 | 933.9586 | 1503.398
400 | 404.35 | 0.0010708 | 551.5944 | 551.1661 | 1.6472 | -1 | 4.2669 | 3.6138 | 0.00091865 | 5.5951e-07 | 0.00021088 | 0.68494 | 0.052685 | 1.3137 | 933.8728 | 1503.2213
400 | 404.45 | 0.0010709 | 552.0211 | 551.5928 | 1.6482 | -1 | 4.2671 | 3.6134 | 0.00091921 | 5.598e-07 | 0.00021071 | 0.68494 | 0.052664 | 1.3127 | 933.787 | 1503.0443
400 | 404.55 | 0.001071 | 552.4478 | 552.0194 | 1.6493 | -1 | 4.2673 | 3.6129 | 0.00091976 | 5.6008e-07 | 0.00021053 | 0.68495 | 0.052644 | 1.3117 | 933.7011 | 1502.8672
400 | 404.65 | 0.0010711 | 552.8746 | 552.4461 | 1.6503 | -1 | 4.2675 | 3.6124 | 0.00092032 | 5.6037e-07 | 0.00021036 | 0.68495 | 0.052623 | 1.3106 | 933.6152 | 1502.6897
400 | 404.75 | 0.0010712 | 553.3013 | 552.8729 | 1.6514 | -1 | 4.2677 | 3.6119 | 0.00092087 | 5.6065e-07 | 0.00021019 | 0.68495 | 0.052603 | 1.3096 | 933.5293 | 1502.512
400 | 404.85 | 0.0010713 | 553.7281 | 553.2996 | 1.6525 | -1 | 4.2679 | 3.6115 | 0.00092143 | 5.6094e-07 | 0.00021002 | 0.68496 | 0.052582 | 1.3086 | 933.4433 | 1502.3341
400 | 404.95 | 0.0010714 | 554.1549 | 553.7264 | 1.6535 | -1 | 4.2681 | 3.611 | 0.00092198 | 5.6122e-07 | 0.00020985 | 0.68496 | 0.052561 | 1.3076 | 933.3573 | 1502.1559
400 | 405.05 | 0.0010715 | 554.5818 | 554.1532 | 1.6546 | -1 | 4.2683 | 3.6105 | 0.00092254 | 5.6151e-07 | 0.00020968 | 0.68496 | 0.052541 | 1.3066 | 933.2712 | 1501.9775
400 | 405.15 | 0.0010716 | 555.0086 | 554.58 | 1.6556 | -1 | 4.2685 | 3.61 | 0.00092309 | 5.6179e-07 | 0.00020951 | 0.68497 | 0.05252 | 1.3056 | 933.1851 | 1501.7989
400 | 405.25 | 0.0010717 | 555.4355 | 555.0068 | 1.6567 | -1 | 4.2687 | 3.6096 | 0.00092365 | 5.6208e-07 | 0.00020933 | 0.68497 | 0.052499 | 1.3046 | 933.0989 | 1501.62
400 | 405.35 | 0.0010718 | 555.8623 | 555.4336 | 1.6577 | -1 | 4.269 | 3.6091 | 0.0009242 | 5.6237e-07 | 0.00020916 | 0.68498 | 0.052479 | 1.3036 | 933.0127 | 1501.4408
400 | 405.45 | 0.0010719 | 556.2893 | 555.8605 | 1.6588 | -1 | 4.2692 | 3.6086 | 0.00092476 | 5.6266e-07 | 0.00020899 | 0.68498 | 0.052458 | 1.3026 | 932.9265 | 1501.2615
400 | 405.55 | 0.001072 | 556.7162 | 556.2874 | 1.6598 | -1 | 4.2694 | 3.6081 | 0.00092532 | 5.6294e-07 | 0.00020882 | 0.68498 | 0.052437 | 1.3016 | 932.8402 | 1501.0818
400 | 405.65 | 0.0010721 | 557.1431 | 556.7143 | 1.6609 | -1 | 4.2696 | 3.6077 | 0.00092587 | 5.6323e-07 | 0.00020865 | 0.68498 | 0.052417 | 1.3006 | 932.7538 | 1500.902
400 | 405.75 | 0.0010722 | 557.5701 | 557.1412 | 1.6619 | -1 | 4.2698 | 3.6072 | 0.00092643 | 5.6352e-07 | 0.00020849 | 0.68499 | 0.052396 | 1.2996 | 932.6674 | 1500.7219
400 | 405.85 | 0.0010723 | 557.9971 | 557.5682 | 1.663 | -1 | 4.27 | 3.6067 | 0.00092699 | 5.6381e-07 | 0.00020832 | 0.68499 | 0.052375 | 1.2986 | 932.581 | 1500.5415
400 | 405.95 | 0.0010724 | 558.4241 | 557.9951 | 1.664 | -1 | 4.2702 | 3.6062 | 0.00092754 | 5.641e-07 | 0.00020815 | 0.68499 | 0.052355 | 1.2976 | 932.4945 | 1500.3609
400 | 406.05 | 0.0010725 | 558.8511 | 558.4221 | 1.6651 | -1 | 4.2704 | 3.6058 | 0.0009281 | 5.6439e-07 | 0.00020798 | 0.685 | 0.052334 | 1.2966 | 932.408 | 1500.1801
400 | 406.15 | 0.0010726 | 559.2782 | 558.8491 | 1.6661 | -1 | 4.2706 | 3.6053 | 0.00092866 | 5.6468e-07 | 0.00020781 | 0.685 | 0.052313 | 1.2956 | 932.3215 | 1499.999
400 | 406.25 | 0.0010727 | 559.7052 | 559.2762 | 1.6672 | -1 | 4.2708 | 3.6048 | 0.00092921 | 5.6497e-07 | 0.00020764 | 0.685 | 0.052293 | 1.2946 | 932.2349 | 1499.8177
400 | 406.35 | 0.0010728 | 560.1323 | 559.7032 | 1.6682 | -1 | 4.271 | 3.6043 | 0.00092977 | 5.6526e-07 | 0.00020748 | 0.685 | 0.052272 | 1.2936 | 932.1482 | 1499.6361
400 | 406.45 | 0.0010729 | 560.5595 | 560.1303 | 1.6693 | -1 | 4.2712 | 3.6039 | 0.00093033 | 5.6555e-07 | 0.00020731 | 0.685 | 0.052251 | 1.2926 | 932.0615 | 1499.4543
400 | 406.55 | 0.001073 | 560.9866 | 560.5574 | 1.6703 | -1 | 4.2714 | 3.6034 | 0.00093089 | 5.6584e-07 | 0.00020714 | 0.68501 | 0.052231 | 1.2917 | 931.9748 | 1499.2722
400 | 406.65 | 0.0010731 | 561.4137 | 560.9845 | 1.6714 | -1 | 4.2717 | 3.6029 | 0.00093145 | 5.6614e-07 | 0.00020697 | 0.68501 | 0.05221 | 1.2907 | 931.888 | 1499.0899
400 | 406.75 | 0.0010732 | 561.8409 | 561.4116 | 1.6724 | -1 | 4.2719 | 3.6025 | 0.000932 | 5.6643e-07 | 0.00020681 | 0.68501 | 0.052189 | 1.2897 | 931.8012 | 1498.9074
400 | 406.85 | 0.0010733 | 562.2681 | 561.8388 | 1.6735 | -1 | 4.2721 | 3.602 | 0.00093256 | 5.6672e-07 | 0.00020664 | 0.68501 | 0.052169 | 1.2887 | 931.7143 | 1498.7246
400 | 406.95 | 0.0010734 | 562.6953 | 562.266 | 1.6745 | -1 | 4.2723 | 3.6015 | 0.00093312 | 5.6702e-07 | 0.00020647 | 0.68501 | 0.052148 | 1.2877 | 931.6274 | 1498.5416
400 | 407.05 | 0.0010735 | 563.1226 | 562.6932 | 1.6756 | -1 | 4.2725 | 3.601 | 0.00093368 | 5.6731e-07 | 0.00020631 | 0.68502 | 0.052127 | 1.2868 | 931.5405 | 1498.3584
400 | 407.15 | 0.0010736 | 563.5498 | 563.1204 | 1.6766 | -1 | 4.2727 | 3.6006 | 0.00093424 | 5.6761e-07 | 0.00020614 | 0.68502 | 0.052106 | 1.2858 | 931.4535 | 1498.1749
400 | 407.25 | 0.0010737 | 563.9771 | 563.5476 | 1.6777 | -1 | 4.2729 | 3.6001 | 0.0009348 | 5.679e-07 | 0.00020598 | 0.68502 | 0.052086 | 1.2848 | 931.3664 | 1497.9911
400 | 407.35 | 0.0010738 | 564.4044 | 563.9749 | 1.6787 | -1 | 4.2731 | 3.5996 | 0.00093536 | 5.682e-07 | 0.00020581 | 0.68502 | 0.052065 | 1.2839 | 931.2793 | 1497.8071
400 | 407.45 | 0.0010739 | 564.8317 | 564.4022 | 1.6798 | -1 | 4.2733 | 3.5991 | 0.00093592 | 5.6849e-07 | 0.00020565 | 0.68502 | 0.052044 | 1.2829 | 931.1922 | 1497.6229
400 | 407.55 | 0.001074 | 565.2591 | 564.8295 | 1.6808 | -1 | 4.2736 | 3.5987 | 0.00093648 | 5.6879e-07 | 0.00020548 | 0.68502 | 0.052023 | 1.2819 | 931.105 | 1497.4385
400 | 407.65 | 0.0010741 | 565.6865 | 565.2568 | 1.6819 | -1 | 4.2738 | 3.5982 | 0.00093704 | 5.6908e-07 | 0.00020532 | 0.68502 | 0.052003 | 1.281 | 931.0178 | 1497.2538
400 | 407.75 | 0.0010742 | 566.1138 | 565.6842 | 1.6829 | -1 | 4.274 | 3.5977 | 0.0009376 | 5.6938e-07 | 0.00020515 | 0.68502 | 0.051982 | 1.28 | 930.9305 | 1497.0688
400 | 407.85 | 0.0010743 | 566.5413 | 566.1115 | 1.684 | -1 | 4.2742 | 3.5973 | 0.00093816 | 5.6968e-07 | 0.00020499 | 0.68502 | 0.051961 | 1.279 | 930.8432 | 1496.8836
400 | 407.95 | 0.0010744 | 566.9687 | 566.5389 | 1.685 | -1 | 4.2744 | 3.5968 | 0.00093872 | 5.6998e-07 | 0.00020483 | 0.68502 | 0.05194 | 1.2781 | 930.7559 | 1496.6982
400 | 408.05 | 0.0010745 | 567.3961 | 566.9663 | 1.6861 | -1 | 4.2746 | 3.5963 | 0.00093928 | 5.7027e-07 | 0.00020466 | 0.68502 | 0.05192 | 1.2771 | 930.6685 | 1496.5125
400 | 408.15 | 0.0010746 | 567.8236 | 567.3938 | 1.6871 | -1 | 4.2748 | 3.5958 | 0.00093984 | 5.7057e-07 | 0.0002045 | 0.68502 | 0.051899 | 1.2762 | 930.5811 | 1496.3266
400 | 408.25 | 0.0010747 | 568.2511 | 567.8212 | 1.6882 | -1 | 4.2751 | 3.5954 | 0.0009404 | 5.7087e-07 | 0.00020434 | 0.68502 | 0.051878 | 1.2752 | 930.4936 | 1496.1405
400 | 408.35 | 0.0010748 | 568.6786 | 568.2487 | 1.6892 | -1 | 4.2753 | 3.5949 | 0.00094097 | 5.7117e-07 | 0.00020417 | 0.68502 | 0.051857 | 1.2743 | 930.4061 | 1495.9541
400 | 408.45 | 0.0010749 | 569.1062 | 568.6762 | 1.6903 | -1 | 4.2755 | 3.5944 | 0.00094153 | 5.7147e-07 | 0.00020401 | 0.68502 | 0.051837 | 1.2733 | 930.3185 | 1495.7675
400 | 408.55 | 0.001075 | 569.5337 | 569.1037 | 1.6913 | -1 | 4.2757 | 3.594 | 0.00094209 | 5.7177e-07 | 0.00020385 | 0.68502 | 0.051816 | 1.2724 | 930.2309 | 1495.5806
400 | 408.65 | 0.0010751 | 569.9613 | 569.5313 | 1.6924 | -1 | 4.2759 | 3.5935 | 0.00094265 | 5.7207e-07 | 0.00020369 | 0.68502 | 0.051795 | 1.2714 | 930.1432 | 1495.3935
400 | 408.75 | 0.0010752 | 570.3889 | 569.9588 | 1.6934 | -1 | 4.2761 | 3.593 | 0.00094321 | 5.7237e-07 | 0.00020353 | 0.68502 | 0.051774 | 1.2705 | 930.0555 | 1495.2062
400 | 408.85 | 0.0010753 | 570.8165 | 570.3864 | 1.6945 | -1 | 4.2763 | 3.5926 | 0.00094378 | 5.7268e-07 | 0.00020337 | 0.68502 | 0.051753 | 1.2695 | 929.9678 | 1495.0186
400 | 408.95 | 0.0010754 | 571.2442 | 570.814 | 1.6955 | -1 | 4.2766 | 3.5921 | 0.00094434 | 5.7298e-07 | 0.0002032 | 0.68502 | 0.051733 | 1.2686 | 929.88 | 1494.8308
400 | 409.05 | 0.0010755 | 571.6718 | 571.2416 | 1.6966 | -1 | 4.2768 | 3.5916 | 0.0009449 | 5.7328e-07 | 0.00020304 | 0.68502 | 0.051712 | 1.2677 | 929.7921 | 1494.6427
400 | 409.15 | 0.0010756 | 572.0995 | 571.6693 | 1.6976 | -1 | 4.277 | 3.5911 | 0.00094546 | 5.7358e-07 | 0.00020288 | 0.68502 | 0.051691 | 1.2667 | 929.7043 | 1494.4544
400 | 409.25 | 0.0010757 | 572.5272 | 572.0969 | 1.6986 | -1 | 4.2772 | 3.5907 | 0.00094603 | 5.7389e-07 | 0.00020272 | 0.68502 | 0.05167 | 1.2658 | 929.6163 | 1494.2659
400 | 409.35 | 0.0010758 | 572.955 | 572.5246 | 1.6997 | -1 | 4.2774 | 3.5902 | 0.00094659 | 5.7419e-07 | 0.00020256 | 0.68502 | 0.051649 | 1.2649 | 929.5284 | 1494.0771
400 | 409.45 | 0.0010759 | 573.3827 | 572.9524 | 1.7007 | -1 | 4.2776 | 3.5897 | 0.00094715 | 5.7449e-07 | 0.0002024 | 0.68502 | 0.051629 | 1.2639 | 929.4404 | 1493.8881
400 | 409.55 | 0.001076 | 573.8105 | 573.3801 | 1.7018 | -1 | 4.2779 | 3.5893 | 0.00094772 | 5.748e-07 | 0.00020224 | 0.68502 | 0.051608 | 1.263 | 929.3523 | 1493.6989
400 | 409.65 | 0.0010761 | 574.2383 | 573.8078 | 1.7028 | -1 | 4.2781 | 3.5888 | 0.00094828 | 5.751e-07 | 0.00020208 | 0.68501 | 0.051587 | 1.2621 | 929.2642 | 1493.5094
400 | 409.75 | 0.0010762 | 574.6661 | 574.2356 | 1.7039 | -1 | 4.2783 | 3.5883 | 0.00094885 | 5.7541e-07 | 0.00020192 | 0.68501 | 0.051566 | 1.2611 | 929.1761 | 1493.3196
400 | 409.85 | 0.0010763 | 575.094 | 574.6634 | 1.7049 | -1 | 4.2785 | 3.5879 | 0.00094941 | 5.7571e-07 | 0.00020177 | 0.68501 | 0.051545 | 1.2602 | 929.0879 | 1493.1297
400 | 409.95 | 0.0010764 | 575.5218 | 575.0912 | 1.706 | -1 | 4.2787 | 3.5874 | 0.00094998 | 5.7602e-07 | 0.00020161 | 0.68501 | 0.051525 | 1.2593 | 928.9996 | 1492.9395
400 | 410.05 | 0.0010765 | 575.9497 | 575.5191 | 1.707 | -1 | 4.279 | 3.5869 | 0.00095054 | 5.7633e-07 | 0.00020145 | 0.68501 | 0.051504 | 1.2584 | 928.9114 | 1492.749
400 | 410.15 | 0.0010766 | 576.3776 | 575.947 | 1.708 | -1 | 4.2792 | 3.5864 | 0.00095111 | 5.7663e-07 | 0.00020129 | 0.68501 | 0.051483 | 1.2574 | 928.8231 | 1492.5583
400 | 410.25 | 0.0010767 | 576.8055 | 576.3748 | 1.7091 | -1 | 4.2794 | 3.586 | 0.00095167 | 5.7694e-07 | 0.00020113 | 0.685 | 0.051462 | 1.2565 | 928.7347 | 1492.3674
400 | 410.35 | 0.0010768 | 577.2335 | 576.8028 | 1.7101 | -1 | 4.2796 | 3.5855 | 0.00095224 | 5.7725e-07 | 0.00020097 | 0.685 | 0.051441 | 1.2556 | 928.6463 | 1492.1762
400 | 410.45 | 0.0010769 | 577.6615 | 577.2307 | 1.7112 | -1 | 4.2798 | 3.585 | 0.0009528 | 5.7756e-07 | 0.00020082 | 0.685 | 0.05142 | 1.2547 | 928.5578 | 1491.9849
400 | 410.55 | 0.001077 | 578.0895 | 577.6586 | 1.7122 | -1 | 4.2801 | 3.5846 | 0.00095337 | 5.7787e-07 | 0.00020066 | 0.685 | 0.051399 | 1.2538 | 928.4693 | 1491.7932
400 | 410.65 | 0.0010771 | 578.5175 | 578.0866 | 1.7133 | -1 | 4.2803 | 3.5841 | 0.00095394 | 5.7818e-07 | 0.0002005 | 0.68499 | 0.051379 | 1.2529 | 928.3808 | 1491.6013
400 | 410.75 | 0.0010772 | 578.9455 | 578.5146 | 1.7143 | -1 | 4.2805 | 3.5836 | 0.0009545 | 5.7849e-07 | 0.00020035 | 0.68499 | 0.051358 | 1.252 | 928.2922 | 1491.4092
400 | 410.85 | 0.0010773 | 579.3736 | 578.9426 | 1.7153 | -1 | 4.2807 | 3.5832 | 0.00095507 | 5.788e-07 | 0.00020019 | 0.68499 | 0.051337 | 1.251 | 928.2036 | 1491.2169
400 | 410.95 | 0.0010775 | 579.8017 | 579.3707 | 1.7164 | -1 | 4.281 | 3.5827 | 0.00095564 | 5.7911e-07 | 0.00020003 | 0.68499 | 0.051316 | 1.2501 | 928.1149 | 1491.0243
400 | 411.05 | 0.0010776 | 580.2298 | 579.7987 | 1.7174 | -1 | 4.2812 | 3.5822 | 0.0009562 | 5.7942e-07 | 0.00019988 | 0.68498 | 0.051295 | 1.2492 | 928.0262 | 1490.8315
400 | 411.15 | 0.0010777 | 580.6579 | 580.2268 | 1.7185 | -1 | 4.2814 | 3.5818 | 0.00095677 | 5.7973e-07 | 0.00019972 | 0.68498 | 0.051274 | 1.2483 | 927.9374 | 1490.6384
400 | 411.25 | 0.0010778 | 581.086 | 580.6549 | 1.7195 | -1 | 4.2816 | 3.5813 | 0.00095734 | 5.8004e-07 | 0.00019956 | 0.68498 | 0.051253 | 1.2474 | 927.8486 | 1490.4451
400 | 411.35 | 0.0010779 | 581.5142 | 581.0831 | 1.7205 | -1 | 4.2818 | 3.5808 | 0.00095791 | 5.8035e-07 | 0.00019941 | 0.68497 | 0.051232 | 1.2465 | 927.7598 | 1490.2516
400 | 411.45 | 0.001078 | 581.9424 | 581.5112 | 1.7216 | -1 | 4.2821 | 3.5804 | 0.00095847 | 5.8067e-07 | 0.00019925 | 0.68497 | 0.051212 | 1.2456 | 927.6709 | 1490.0578
400 | 411.55 | 0.0010781 | 582.3706 | 581.9394 | 1.7226 | -1 | 4.2823 | 3.5799 | 0.00095904 | 5.8098e-07 | 0.0001991 | 0.68497 | 0.051191 | 1.2447 | 927.582 | 1489.8638
400 | 411.65 | 0.0010782 | 582.7989 | 582.3676 | 1.7237 | -1 | 4.2825 | 3.5794 | 0.00095961 | 5.8129e-07 | 0.00019894 | 0.68496 | 0.05117 | 1.2438 | 927.493 | 1489.6696
400 | 411.75 | 0.0010783 | 583.2271 | 582.7958 | 1.7247 | -1 | 4.2827 | 3.579 | 0.00096018 | 5.8161e-07 | 0.00019879 | 0.68496 | 0.051149 | 1.2429 | 927.4039 | 1489.4751
400 | 411.85 | 0.0010784 | 583.6554 | 583.2241 | 1.7257 | -1 | 4.283 | 3.5785 | 0.00096075 | 5.8192e-07 | 0.00019864 | 0.68495 | 0.051128 | 1.2421 | 927.3149 | 1489.2804
400 | 411.95 | 0.0010785 | 584.0837 | 583.6523 | 1.7268 | -1 | 4.2832 | 3.578 | 0.00096132 | 5.8224e-07 | 0.00019848 | 0.68495 | 0.051107 | 1.2412 | 927.2258 | 1489.0854
400 | 412.05 | 0.0010786 | 584.5121 | 584.0806 | 1.7278 | -1 | 4.2834 | 3.5776 | 0.00096189 | 5.8255e-07 | 0.00019833 | 0.68495 | 0.051086 | 1.2403 | 927.1366 | 1488.8903
400 | 412.15 | 0.0010787 | 584.9404 | 584.5089 | 1.7289 | -1 | 4.2836 | 3.5771 | 0.00096246 | 5.8287e-07 | 0.00019817 | 0.68494 | 0.051065 | 1.2394 | 927.0474 | 1488.6948
400 | 412.25 | 0.0010788 | 585.3688 | 584.9373 | 1.7299 | -1 | 4.2839 | 3.5766 | 0.00096303 | 5.8318e-07 | 0.00019802 | 0.68494 | 0.051044 | 1.2385 | 926.9582 | 1488.4992
400 | 412.35 | 0.0010789 | 585.7972 | 585.3656 | 1.7309 | -1 | 4.2841 | 3.5762 | 0.0009636 | 5.835e-07 | 0.00019787 | 0.68493 | 0.051023 | 1.2376 | 926.8689 | 1488.3033
400 | 412.45 | 0.001079 | 586.2256 | 585.794 | 1.732 | -1 | 4.2843 | 3.5757 | 0.00096417 | 5.8382e-07 | 0.00019772 | 0.68493 | 0.051002 | 1.2367 | 926.7795 | 1488.1072
400 | 412.55 | 0.0010791 | 586.6541 | 586.2224 | 1.733 | -1 | 4.2846 | 3.5752 | 0.00096474 | 5.8414e-07 | 0.00019756 | 0.68492 | 0.050982 | 1.2359 | 926.6902 | 1487.9108
400 | 412.65 | 0.0010792 | 587.0825 | 586.6508 | 1.7341 | -1 | 4.2848 | 3.5748 | 0.00096531 | 5.8445e-07 | 0.00019741 | 0.68492 | 0.050961 | 1.235 | 926.6007 | 1487.7142
400 | 412.75 | 0.0010793 | 587.511 | 587.0793 | 1.7351 | -1 | 4.285 | 3.5743 | 0.00096588 | 5.8477e-07 | 0.00019726 | 0.68491 | 0.05094 | 1.2341 | 926.5113 | 1487.5173
400 | 412.85 | 0.0010794 | 587.9395 | 587.5078 | 1.7361 | -1 | 4.2852 | 3.5738 | 0.00096645 | 5.8509e-07 | 0.00019711 | 0.68491 | 0.050919 | 1.2332 | 926.4218 | 1487.3203
400 | 412.95 | 0.0010795 | 588.3681 | 587.9363 | 1.7372 | -1 | 4.2855 | 3.5734 | 0.00096702 | 5.8541e-07 | 0.00019695 | 0.6849 | 0.050898 | 1.2324 | 926.3322 | 1487.123
400 | 413.05 | 0.0010796 | 588.7966 | 588.3648 | 1.7382 | -1 | 4.2857 | 3.5729 | 0.00096759 | 5.8573e-07 | 0.0001968 | 0.6849 | 0.050877 | 1.2315 | 926.2426 | 1486.9254
400 | 413.15 | 0.0010797 | 589.2252 | 588.7933 | 1.7392 | -1 | 4.2859 | 3.5724 | 0.00096817 | 5.8605e-07 | 0.00019665 | 0.68489 | 0.050856 | 1.2306 | 926.1529 | 1486.7276
400 | 413.25 | 0.0010798 | 589.6538 | 589.2219 | 1.7403 | -1 | 4.2862 | 3.572 | 0.00096874 | 5.8637e-07 | 0.0001965 | 0.68489 | 0.050835 | 1.2297 | 926.0633 | 1486.5296
400 | 413.35 | 0.0010799 | 590.0824 | 589.6505 | 1.7413 | -1 | 4.2864 | 3.5715 | 0.00096931 | 5.8669e-07 | 0.00019635 | 0.68488 | 0.050814 | 1.2289 | 925.9735 | 1486.3314
400 | 413.45 | 0.00108 | 590.5111 | 590.0791 | 1.7424 | -1 | 4.2866 | 3.571 | 0.00096988 | 5.8701e-07 | 0.0001962 | 0.68488 | 0.050793 | 1.228 | 925.8837 | 1486.1329
400 | 413.55 | 0.0010802 | 590.9398 | 590.5077 | 1.7434 | -1 | 4.2868 | 3.5706 | 0.00097046 | 5.8734e-07 | 0.00019605 | 0.68487 | 0.050772 | 1.2271 | 925.7939 | 1485.9342
400 | 413.65 | 0.0010803 | 591.3685 | 590.9363 | 1.7444 | -1 | 4.2871 | 3.5701 | 0.00097103 | 5.8766e-07 | 0.0001959 | 0.68487 | 0.050751 | 1.2263 | 925.7041 | 1485.7352
400 | 413.75 | 0.0010804 | 591.7972 | 591.365 | 1.7455 | -1 | 4.2873 | 3.5696 | 0.0009716 | 5.8798e-07 | 0.00019575 | 0.68486 | 0.05073 | 1.2254 | 925.6142 | 1485.536
400 | 413.85 | 0.0010805 | 592.2259 | 591.7937 | 1.7465 | -1 | 4.2875 | 3.5692 | 0.00097218 | 5.883e-07 | 0.0001956 | 0.68485 | 0.050709 | 1.2246 | 925.5242 | 1485.3366
400 | 413.95 | 0.0010806 | 592.6547 | 592.2224 | 1.7475 | -1 | 4.2878 | 3.5687 | 0.00097275 | 5.8863e-07 | 0.00019545 | 0.68485 | 0.050688 | 1.2237 | 925.4342 | 1485.1369
400 | 414.05 | 0.0010807 | 593.0835 | 592.6512 | 1.7486 | -1 | 4.288 | 3.5683 | 0.00097332 | 5.8895e-07 | 0.0001953 | 0.68484 | 0.050667 | 1.2228 | 925.3442 | 1484.9371
400 | 414.15 | 0.0010808 | 593.5123 | 593.08 | 1.7496 | -1 | 4.2882 | 3.5678 | 0.0009739 | 5.8928e-07 | 0.00019515 | 0.68483 | 0.050646 | 1.222 | 925.2541 | 1484.7369
400 | 414.25 | 0.0010809 | 593.9411 | 593.5088 | 1.7506 | -1 | 4.2885 | 3.5673 | 0.00097447 | 5.896e-07 | 0.000195 | 0.68483 | 0.050625 | 1.2211 | 925.1639 | 1484.5366
400 | 414.35 | 0.001081 | 594.37 | 593.9376 | 1.7517 | -1 | 4.2887 | 3.5669 | 0.00097505 | 5.8993e-07 | 0.00019485 | 0.68482 | 0.050604 | 1.2203 | 925.0738 | 1484.336
400 | 414.45 | 0.0010811 | 594.7989 | 594.3664 | 1.7527 | -1 | 4.2889 | 3.5664 | 0.00097562 | 5.9025e-07 | 0.00019471 | 0.68482 | 0.050583 | 1.2194 | 924.9835 | 1484.1351
400 | 414.55 | 0.0010812 | 595.2278 | 594.7953 | 1.7538 | -1 | 4.2892 | 3.5659 | 0.0009762 | 5.9058e-07 | 0.00019456 | 0.68481 | 0.050562 | 1.2186 | 924.8933 | 1483.9341
400 | 414.65 | 0.0010813 | 595.6567 | 595.2242 | 1.7548 | -1 | 4.2894 | 3.5655 | 0.00097677 | 5.9091e-07 | 0.00019441 | 0.6848 | 0.050541 | 1.2177 | 924.803 | 1483.7328
400 | 414.75 | 0.0010814 | 596.0856 | 595.6531 | 1.7558 | -1 | 4.2896 | 3.565 | 0.00097735 | 5.9124e-07 | 0.00019426 | 0.68479 | 0.05052 | 1.2169 | 924.7126 | 1483.5312
400 | 414.85 | 0.0010815 | 596.5146 | 596.082 | 1.7569 | -1 | 4.2899 | 3.5645 | 0.00097793 | 5.9156e-07 | 0.00019411 | 0.68479 | 0.050499 | 1.216 | 924.6222 | 1483.3295
400 | 414.95 | 0.0010816 | 596.9436 | 596.511 | 1.7579 | -1 | 4.2901 | 3.5641 | 0.0009785 | 5.9189e-07 | 0.00019397 | 0.68478 | 0.050478 | 1.2152 | 924.5318 | 1483.1275
400 | 415.05 | 0.0010817 | 597.3726 | 596.9399 | 1.7589 | -1 | 4.2903 | 3.5636 | 0.00097908 | 5.9222e-07 | 0.00019382 | 0.68477 | 0.050457 | 1.2144 | 924.4413 | 1482.9253
400 | 415.15 | 0.0010818 | 597.8017 | 597.3689 | 1.76 | -1 | 4.2906 | 3.5632 | 0.00097966 | 5.9255e-07 | 0.00019367 | 0.68476 | 0.050436 | 1.2135 | 924.3507 | 1482.7228
400 | 415.25 | 0.0010819 | 598.2308 | 597.798 | 1.761 | -1 | 4.2908 | 3.5627 | 0.00098023 | 5.9288e-07 | 0.00019353 | 0.68476 | 0.050415 | 1.2127 | 924.2602 | 1482.5201
400 | 415.35 | 0.0010821 | 598.6598 | 598.227 | 1.762 | -1 | 4.2911 | 3.5622 | 0.00098081 | 5.9321e-07 | 0.00019338 | 0.68475 | 0.050394 | 1.2118 | 924.1695 | 1482.3172
400 | 415.45 | 0.0010822 | 599.089 | 598.6561 | 1.7631 | -1 | 4.2913 | 3.5618 | 0.00098139 | 5.9354e-07 | 0.00019323 | 0.68474 | 0.050373 | 1.211 | 924.0789 | 1482.114
400 | 415.55 | 0.0010823 | 599.5181 | 599.0852 | 1.7641 | -1 | 4.2915 | 3.5613 | 0.00098196 | 5.9387e-07 | 0.00019309 | 0.68473 | 0.050352 | 1.2102 | 923.9882 | 1481.9106
400 | 415.65 | 0.0010824 | 599.9473 | 599.5143 | 1.7651 | -1 | 4.2918 | 3.5608 | 0.00098254 | 5.942e-07 | 0.00019294 | 0.68473 | 0.050331 | 1.2093 | 923.8974 | 1481.707
400 | 415.75 | 0.0010825 | 600.3765 | 599.9435 | 1.7662 | -1 | 4.292 | 3.5604 | 0.00098312 | 5.9454e-07 | 0.0001928 | 0.68472 | 0.05031 | 1.2085 | 923.8066 | 1481.5031
400 | 415.85 | 0.0010826 | 600.8057 | 600.3726 | 1.7672 | -1 | 4.2922 | 3.5599 | 0.0009837 | 5.9487e-07 | 0.00019265 | 0.68471 | 0.050289 | 1.2077 | 923.7158 | 1481.299
400 | 415.95 | 0.0010827 | 601.2349 | 600.8018 | 1.7682 | -1 | 4.2925 | 3.5595 | 0.00098428 | 5.952e-07 | 0.00019251 | 0.6847 | 0.050268 | 1.2068 | 923.6249 | 1481.0947
400 | 416.05 | 0.0010828 | 601.6642 | 601.231 | 1.7693 | -1 | 4.2927 | 3.559 | 0.00098486 | 5.9553e-07 | 0.00019236 | 0.68469 | 0.050247 | 1.206 | 923.5339 | 1480.8901
400 | 416.15 | 0.0010829 | 602.0934 | 601.6603 | 1.7703 | -1 | 4.293 | 3.5585 | 0.00098544 | 5.9587e-07 | 0.00019222 | 0.68468 | 0.050225 | 1.2052 | 923.443 | 1480.6853
400 | 416.25 | 0.001083 | 602.5228 | 602.0896 | 1.7713 | -1 | 4.2932 | 3.5581 | 0.00098602 | 5.962e-07 | 0.00019207 | 0.68468 | 0.050204 | 1.2044 | 923.3519 | 1480.4803
400 | 416.35 | 0.0010831 | 602.9521 | 602.5188 | 1.7723 | -1 | 4.2934 | 3.5576 | 0.0009866 | 5.9654e-07 | 0.00019193 | 0.68467 | 0.050183 | 1.2036 | 923.2609 | 1480.275
400 | 416.45 | 0.0010832 | 603.3814 | 602.9482 | 1.7734 | -1 | 4.2937 | 3.5571 | 0.00098718 | 5.9687e-07 | 0.00019178 | 0.68466 | 0.050162 | 1.2027 | 923.1698 | 1480.0695
400 | 416.55 | 0.0010833 | 603.8108 | 603.3775 | 1.7744 | -1 | 4.2939 | 3.5567 | 0.00098776 | 5.9721e-07 | 0.00019164 | 0.68465 | 0.050141 | 1.2019 | 923.0786 | 1479.8638
400 | 416.65 | 0.0010834 | 604.2402 | 603.8068 | 1.7754 | -1 | 4.2942 | 3.5562 | 0.00098834 | 5.9754e-07 | 0.0001915 | 0.68464 | 0.05012 | 1.2011 | 922.9874 | 1479.6578
400 | 416.75 | 0.0010835 | 604.6697 | 604.2362 | 1.7765 | -1 | 4.2944 | 3.5558 | 0.00098892 | 5.9788e-07 | 0.00019135 | 0.68463 | 0.050099 | 1.2003 | 922.8962 | 1479.4516
500 | 273.15 | 0.00099995 | 0.467 | -0.032979 | -0.00012103 | -1 | 4.2174 | 4.2151 | -6.6171e-05 | 5.0824e-07 | 0.0017909 | 0.56227 | 0.075648 | 13.4328 | 1000.047 | 1403.0636
500 | 273.25 | 0.00099995 | 0.88872 | 0.38875 | 0.0014226 | -1 | 4.2171 | 4.2149 | -6.4353e-05 | 5.0786e-07 | 0.0017846 | 0.56248 | 0.075634 | 13.38 | 1000.0536 | 1403.5624
500 | 273.35 | 0.00099994 | 1.3104 | 0.81045 | 0.0029656 | -1 | 4.2167 | 4.2146 | -6.2541e-05 | 5.0748e-07 | 0.0017785 | 0.56269 | 0.07562 | 13.3275 | 1000.0599 | 1404.0602
500 | 273.45 | 0.00099993 | 1.7321 | 1.2321 | 0.0045079 | -1 | 4.2164 | 4.2144 | -6.0737e-05 | 5.071e-07 | 0.0017723 | 0.5629 | 0.075606 | 13.2754 | 1000.0661 | 1404.5571
500 | 273.55 | 0.00099993 | 2.1537 | 1.6537 | 0.0060495 | -1 | 4.2161 | 4.2142 | -5.8938e-05 | 5.0673e-07 | 0.0017662 | 0.56312 | 0.075592 | 13.2235 | 1000.0721 | 1405.053
500 | 273.65 | 0.00099992 | 2.5753 | 2.0753 | 0.0075903 | -1 | 4.2157 | 4.214 | -5.7146e-05 | 5.0636e-07 | 0.0017601 | 0.56333 | 0.075578 | 13.172 | 1000.0779 | 1405.5479
500 | 273.75 | 0.00099992 | 2.9968 | 2.4969 | 0.0091306 | -1 | 4.2154 | 4.2137 | -5.536e-05 | 5.0599e-07 | 0.0017541 | 0.56354 | 0.075564 | 13.1208 | 1000.0835 | 1406.0419
500 | 273.85 | 0.00099991 | 3.4184 | 2.9184 | 0.01067 | -1 | 4.2151 | 4.2135 | -5.3581e-05 | 5.0562e-07 | 0.001748 | 0.56375 | 0.07555 | 13.0699 | 1000.0889 | 1406.5349
500 | 273.95 | 0.00099991 | 3.8399 | 3.3399 | 0.012209 | -1 | 4.2147 | 4.2133 | -5.1807e-05 | 5.0525e-07 | 0.0017421 | 0.56396 | 0.075536 | 13.0193 | 1000.0942 | 1407.0269
500 | 274.05 | 0.0009999 | 4.2613 | 3.7614 | 0.013747 | -1 | 4.2144 | 4.2131 | -5.004e-05 | 5.0488e-07 | 0.0017361 | 0.56417 | 0.075522 | 12.969 | 1000.0993 | 1407.518
500 | 274.15 | 0.0009999 | 4.6827 | 4.1828 | 0.015285 | -1 | 4.2141 | 4.2128 | -4.8279e-05 | 5.0452e-07 | 0.0017302 | 0.56438 | 0.075508 | 12.919 | 1000.1042 | 1408.0082
500 | 274.25 | 0.00099989 | 5.1041 | 4.6042 | 0.016821 | -1 | 4.2138 | 4.2126 | -4.6524e-05 | 5.0415e-07 | 0.0017243 | 0.56459 | 0.075494 | 12.8693 | 1000.1089 | 1408.4973
500 | 274.35 | 0.00099989 | 5.5255 | 5.0255 | 0.018358 | -1 | 4.2135 | 4.2124 | -4.4776e-05 | 5.0379e-07 | 0.0017185 | 0.5648 | 0.07548 | 12.8199 | 1000.1135 | 1408.9855
500 | 274.45 | 0.00099988 | 5.9468 | 5.4469 | 0.019893 | -1 | 4.2131 | 4.2121 | -4.3033e-05 | 5.0343e-07 | 0.0017126 | 0.56501 | 0.075466 | 12.7708 | 1000.1179 | 1409.4728
500 | 274.55 | 0.00099988 | 6.3681 | 5.8682 | 0.021428 | -1 | 4.2128 | 4.2119 | -4.1296e-05 | 5.0307e-07 | 0.0017069 | 0.56522 | 0.075451 | 12.722 | 1000.1221 | 1409.959
500 | 274.65 | 0.00099987 | 6.7894 | 6.2894 | 0.022962 | -1 | 4.2125 | 4.2117 | -3.9566e-05 | 5.0271e-07 | 0.0017011 | 0.56543 | 0.075437 | 12.6734 | 1000.1262 | 1410.4444
500 | 274.75 | 0.00099987 | 7.2106 | 6.7107 | 0.024495 | -1 | 4.2122 | 4.2114 | -3.7841e-05 | 5.0236e-07 | 0.0016954 | 0.56563 | 0.075423 | 12.6252 | 1000.13 | 1410.9287
500 | 274.85 | 0.00099987 | 7.6318 | 7.1319 | 0.026028 | -1 | 4.2119 | 4.2112 | -3.6122e-05 | 5.02e-07 | 0.0016897 | 0.56584 | 0.075409 | 12.5772 | 1000.1337 | 1411.4121
500 | 274.95 | 0.00099986 | 8.053 | 7.5531 | 0.02756 | -1 | 4.2116 | 4.211 | -3.4409e-05 | 5.0165e-07 | 0.001684 | 0.56605 | 0.075395 | 12.5296 | 1000.1373 | 1411.8945
500 | 275.05 | 0.00099986 | 8.4741 | 7.9742 | 0.029092 | -1 | 4.2113 | 4.2107 | -3.2702e-05 | 5.013e-07 | 0.0016784 | 0.56626 | 0.075381 | 12.4822 | 1000.1406 | 1412.376
500 | 275.15 | 0.00099986 | 8.8953 | 8.3953 | 0.030622 | -1 | 4.211 | 4.2105 | -3.1e-05 | 5.0095e-07 | 0.0016728 | 0.56647 | 0.075367 | 12.4351 | 1000.1438 | 1412.8565
500 | 275.25 | 0.00099985 | 9.3164 | 8.8164 | 0.032153 | -1 | 4.2107 | 4.2102 | -2.9305e-05 | 5.006e-07 | 0.0016672 | 0.56667 | 0.075353 | 12.3882 | 1000.1468 | 1413.336
500 | 275.35 | 0.00099985 | 9.7374 | 9.2375 | 0.033682 | -1 | 4.2104 | 4.21 | -2.7615e-05 | 5.0026e-07 | 0.0016616 | 0.56688 | 0.075339 | 12.3417 | 1000.1497 | 1413.8145
500 | 275.45 | 0.00099985 | 10.1584 | 9.6585 | 0.035211 | -1 | 4.2101 | 4.2098 | -2.5931e-05 | 4.9991e-07 | 0.0016561 | 0.56709 | 0.075325 | 12.2954 | 1000.1523 | 1414.2921
500 | 275.55 | 0.00099985 | 10.5794 | 10.0795 | 0.036739 | -1 | 4.2099 | 4.2095 | -2.4252e-05 | 4.9957e-07 | 0.0016506 | 0.56729 | 0.075311 | 12.2494 | 1000.1549 | 1414.7688
500 | 275.65 | 0.00099984 | 11.0004 | 10.5005 | 0.038266 | -1 | 4.2096 | 4.2093 | -2.2579e-05 | 4.9923e-07 | 0.0016452 | 0.5675 | 0.075297 | 12.2036 | 1000.1572 | 1415.2444
500 | 275.75 | 0.00099984 | 11.4214 | 10.9214 | 0.039793 | -1 | 4.2093 | 4.2091 | -2.0911e-05 | 4.9889e-07 | 0.0016398 | 0.5677 | 0.075282 | 12.1581 | 1000.1594 | 1415.7191
500 | 275.85 | 0.00099984 | 11.8423 | 11.3423 | 0.041319 | -1 | 4.209 | 4.2088 | -1.925e-05 | 4.9855e-07 | 0.0016344 | 0.56791 | 0.075268 | 12.1129 | 1000.1614 | 1416.1929
500 | 275.95 | 0.00099984 | 12.2632 | 11.7632 | 0.042845 | -1 | 4.2087 | 4.2086 | -1.7593e-05 | 4.9821e-07 | 0.001629 | 0.56811 | 0.075254 | 12.0679 | 1000.1632 | 1416.6656
500 | 276.05 | 0.00099984 | 12.684 | 12.1841 | 0.04437 | -1 | 4.2085 | 4.2083 | -1.5942e-05 | 4.9787e-07 | 0.0016236 | 0.56832 | 0.07524 | 12.0232 | 1000.1649 | 1417.1374
500 | 276.15 | 0.00099983 | 13.1048 | 12.6049 | 0.045894 | -1 | 4.2082 | 4.2081 | -1.4297e-05 | 4.9754e-07 | 0.0016183 | 0.56852 | 0.075226 | 11.9788 | 1000.1664 | 1417.6083
500 | 276.25 | 0.00099983 | 13.5257 | 13.0257 | 0.047417 | -1 | 4.2079 | 4.2078 | -1.2657e-05 | 4.9721e-07 | 0.001613 | 0.56873 | 0.075212 | 11.9346 | 1000.1678 | 1418.0781
500 | 276.35 | 0.00099983 | 13.9464 | 13.4465 | 0.04894 | -1 | 4.2077 | 4.2076 | -1.1022e-05 | 4.9687e-07 | 0.0016078 | 0.56893 | 0.075198 | 11.8907 | 1000.1689 | 1418.547
500 | 276.45 | 0.00099983 | 14.3672 | 13.8673 | 0.050463 | -1 | 4.2074 | 4.2073 | -9.3928e-06 | 4.9654e-07 | 0.0016025 | 0.56913 | 0.075183 | 11.847 | 1000.17 | 1419.015
500 | 276.55 | 0.00099983 | 14.7879 | 14.288 | 0.051984 | -1 | 4.2071 | 4.2071 | -7.7688e-06 | 4.9621e-07 | 0.0015973 | 0.56934 | 0.075169 | 11.8036 | 1000.1708 | 1419.4819
500 | 276.65 | 0.00099983 | 15.2086 | 14.7087 | 0.053505 | -1 | 4.2069 | 4.2069 | -6.15e-06 | 4.9589e-07 | 0.0015922 | 0.56954 | 0.075155 | 11.7604 | 1000.1715 | 1419.948
500 | 276.75 | 0.00099983 | 15.6293 | 15.1294 | 0.055026 | -1 | 4.2066 | 4.2066 | -4.5365e-06 | 4.9556e-07 | 0.001587 | 0.56974 | 0.075141 | 11.7174 | 1000.1721 | 1420.413
500 | 276.85 | 0.00099983 | 16.0499 | 15.55 | 0.056545 | -1 | 4.2064 | 4.2064 | -2.9282e-06 | 4.9524e-07 | 0.0015819 | 0.56995 | 0.075127 | 11.6747 | 1000.1724 | 1420.8771
500 | 276.95 | 0.00099983 | 16.4706 | 15.9706 | 0.058064 | -1 | 4.2061 | 4.2061 | -1.3251e-06 | 4.9491e-07 | 0.0015768 | 0.57015 | 0.075112 | 11.6323 | 1000.1726 | 1421.3402
500 | 277.05 | 0.00099983 | 16.8912 | 16.3912 | 0.059583 | -1 | 4.2059 | 4.2059 | 2.7284e-07 | 4.9459e-07 | 0.0015717 | 0.57035 | 0.075098 | 11.59 | 1000.1727 | 1421.8023
500 | 277.15 | 0.00099983 | 17.3117 | 16.8118 | 0.0611 | -1 | 4.2056 | 4.2056 | 1.8657e-06 | 4.9427e-07 | 0.0015667 | 0.57055 | 0.075084 | 11.5481 | 1000.1726 | 1422.2635
500 | 277.25 | 0.00099983 | 17.7323 | 17.2324 | 0.062618 | -1 | 4.2054 | 4.2054 | 3.4534e-06 | 4.9395e-07 | 0.0015616 | 0.57075 | 0.07507 | 11.5063 | 1000.1723 | 1422.7237
500 | 277.35 | 0.00099983 | 18.1528 | 17.6529 | 0.064134 | -1 | 4.2051 | 4.2051 | 5.0361e-06 | 4.9363e-07 | 0.0015567 | 0.57096 | 0.075056 | 11.4648 | 1000.1719 | 1423.183
500 | 277.45 | 0.00099983 | 18.5733 | 18.0734 | 0.06565 | -1 | 4.2049 | 4.2049 | 6.6138e-06 | 4.9332e-07 | 0.0015517 | 0.57116 | 0.075041 | 11.4235 | 1000.1713 | 1423.6413
500 | 277.55 | 0.00099983 | 18.9938 | 18.4939 | 0.067165 | -1 | 4.2046 | 4.2046 | 8.1864e-06 | 4.93e-07 | 0.0015467 | 0.57136 | 0.075027 | 11.3825 | 1000.1706 | 1424.0986
500 | 277.65 | 0.00099983 | 19.4142 | 18.9143 | 0.06868 | -1 | 4.2044 | 4.2043 | 9.7541e-06 | 4.9269e-07 | 0.0015418 | 0.57156 | 0.075013 | 11.3417 | 1000.1697 | 1424.555
500 | 277.75 | 0.00099983 | 19.8347 | 19.3347 | 0.070194 | -1 | 4.2042 | 4.2041 | 1.1317e-05 | 4.9238e-07 | 0.0015369 | 0.57176 | 0.074999 | 11.3011 | 1000.1686 | 1425.0104
500 | 277.85 | 0.00099983 | 20.2551 | 19.7551 | 0.071707 | -1 | 4.2039 | 4.2038 | 1.2875e-05 | 4.9207e-07 | 0.0015321 | 0.57196 | 0.074984 | 11.2607 | 1000.1674 | 1425.4648
500 | 277.95 | 0.00099983 | 20.6754 | 20.1755 | 0.07322 | -1 | 4.2037 | 4.2036 | 1.4428e-05 | 4.9176e-07 | 0.0015272 | 0.57216 | 0.07497 | 11.2206 | 1000.166 | 1425.9183
500 | 278.05 | 0.00099984 | 21.0958 | 20.5959 | 0.074732 | -1 | 4.2035 | 4.2033 | 1.5976e-05 | 4.9145e-07 | 0.0015224 | 0.57236 | 0.074956 | 11.1807 | 1000.1645 | 1426.3708
500 | 278.15 | 0.00099984 | 21.5161 | 21.0162 | 0.076243 | -1 | 4.2032 | 4.2031 | 1.7519e-05 | 4.9114e-07 | 0.0015176 | 0.57256 | 0.074942 | 11.141 | 1000.1628 | 1426.8223
500 | 278.25 | 0.00099984 | 21.9364 | 21.4365 | 0.077754 | -1 | 4.203 | 4.2028 | 1.9058e-05 | 4.9084e-07 | 0.0015128 | 0.57276 | 0.074927 | 11.1015 | 1000.161 | 1427.2729
500 | 278.35 | 0.00099984 | 22.3567 | 21.8568 | 0.079264 | -1 | 4.2028 | 4.2025 | 2.0591e-05 | 4.9053e-07 | 0.0015081 | 0.57296 | 0.074913 | 11.0622 | 1000.159 | 1427.7225
500 | 278.45 | 0.00099984 | 22.777 | 22.2771 | 0.080774 | -1 | 4.2026 | 4.2023 | 2.212e-05 | 4.9023e-07 | 0.0015034 | 0.57315 | 0.074899 | 11.0232 | 1000.1569 | 1428.1712
500 | 278.55 | 0.00099985 | 23.1973 | 22.6973 | 0.082283 | -1 | 4.2023 | 4.202 | 2.3645e-05 | 4.8993e-07 | 0.0014987 | 0.57335 | 0.074885 | 10.9843 | 1000.1546 | 1428.6189
500 | 278.65 | 0.00099985 | 23.6175 | 23.1176 | 0.083791 | -1 | 4.2021 | 4.2018 | 2.5164e-05 | 4.8963e-07 | 0.001494 | 0.57355 | 0.07487 | 10.9457 | 1000.1522 | 1429.0656
500 | 278.75 | 0.00099985 | 24.0377 | 23.5378 | 0.085299 | -1 | 4.2019 | 4.2015 | 2.6679e-05 | 4.8933e-07 | 0.0014893 | 0.57375 | 0.074856 | 10.9073 | 1000.1496 | 1429.5114
500 | 278.85 | 0.00099985 | 24.4579 | 23.9579 | 0.086806 | -1 | 4.2017 | 4.2012 | 2.8189e-05 | 4.8903e-07 | 0.0014847 | 0.57395 | 0.074842 | 10.8691 | 1000.1468 | 1429.9562
500 | 278.95 | 0.00099986 | 24.878 | 24.3781 | 0.088313 | -1 | 4.2015 | 4.201 | 2.9695e-05 | 4.8874e-07 | 0.0014801 | 0.57414 | 0.074827 | 10.8311 | 1000.1439 | 1430.4001
500 | 279.05 | 0.00099986 | 25.2982 | 24.7982 | 0.089818 | -1 | 4.2013 | 4.2007 | 3.1196e-05 | 4.8844e-07 | 0.0014755 | 0.57434 | 0.074813 | 10.7933 | 1000.1409 | 1430.843
500 | 279.15 | 0.00099986 | 25.7183 | 25.2183 | 0.091324 | -1 | 4.2011 | 4.2004 | 3.2693e-05 | 4.8815e-07 | 0.001471 | 0.57454 | 0.074799 | 10.7558 | 1000.1377 | 1431.285
500 | 279.25 | 0.00099987 | 26.1384 | 25.6384 | 0.092828 | -1 | 4.2008 | 4.2002 | 3.4185e-05 | 4.8786e-07 | 0.0014664 | 0.57473 | 0.074784 | 10.7184 | 1000.1344 | 1431.7259
500 | 279.35 | 0.00099987 | 26.5584 | 26.0585 | 0.094332 | -1 | 4.2006 | 4.1999 | 3.5673e-05 | 4.8756e-07 | 0.0014619 | 0.57493 | 0.07477 | 10.6812 | 1000.1309 | 1432.166
500 | 279.45 | 0.00099987 | 26.9785 | 26.4786 | 0.095836 | -1 | 4.2004 | 4.1996 | 3.7156e-05 | 4.8727e-07 | 0.0014574 | 0.57512 | 0.074756 | 10.6442 | 1000.1272 | 1432.6051
500 | 279.55 | 0.00099988 | 27.3985 | 26.8986 | 0.097339 | -1 | 4.2002 | 4.1994 | 3.8634e-05 | 4.8699e-07 | 0.0014529 | 0.57532 | 0.074741 | 10.6074 | 1000.1234 | 1433.0432
500 | 279.65 | 0.00099988 | 27.8185 | 27.3186 | 0.098841 | -1 | 4.2 | 4.1991 | 4.0109e-05 | 4.867e-07 | 0.0014485 | 0.57552 | 0.074727 | 10.5709 | 1000.1195 | 1433.4803
500 | 279.75 | 0.00099988 | 28.2385 | 27.7386 | 0.10034 | -1 | 4.1998 | 4.1988 | 4.1578e-05 | 4.8641e-07 | 0.0014441 | 0.57571 | 0.074713 | 10.5345 | 1000.1154 | 1433.9165
500 | 279.85 | 0.00099989 | 28.6585 | 28.1586 | 0.10184 | -1 | 4.1996 | 4.1986 | 4.3044e-05 | 4.8613e-07 | 0.0014397 | 0.57591 | 0.074698 | 10.4983 | 1000.1112 | 1434.3518
500 | 279.95 | 0.00099989 | 29.0785 | 28.5785 | 0.10334 | -1 | 4.1994 | 4.1983 | 4.4505e-05 | 4.8584e-07 | 0.0014353 | 0.5761 | 0.074684 | 10.4623 | 1000.1068 | 1434.7861
500 | 280.05 | 0.0009999 | 29.4984 | 28.9984 | 0.10484 | -1 | 4.1992 | 4.198 | 4.5962e-05 | 4.8556e-07 | 0.0014309 | 0.57629 | 0.07467 | 10.4265 | 1000.1023 | 1435.2194
500 | 280.15 | 0.0009999 | 29.9183 | 29.4184 | 0.10634 | -1 | 4.199 | 4.1978 | 4.7415e-05 | 4.8528e-07 | 0.0014266 | 0.57649 | 0.074655 | 10.3909 | 1000.0976 | 1435.6518
500 | 280.25 | 0.00099991 | 30.3382 | 29.8382 | 0.10784 | -1 | 4.1989 | 4.1975 | 4.8863e-05 | 4.85e-07 | 0.0014222 | 0.57668 | 0.074641 | 10.3555 | 1000.0928 | 1436.0833
500 | 280.35 | 0.00099991 | 30.7581 | 30.2581 | 0.10934 | -1 | 4.1987 | 4.1972 | 5.0307e-05 | 4.8472e-07 | 0.0014179 | 0.57688 | 0.074626 | 10.3202 | 1000.0878 | 1436.5138
500 | 280.45 | 0.00099992 | 31.1779 | 30.678 | 0.11084 | -1 | 4.1985 | 4.1969 | 5.1747e-05 | 4.8445e-07 | 0.0014137 | 0.57707 | 0.074612 | 10.2852 | 1000.0827 | 1436.9433
500 | 280.55 | 0.00099992 | 31.5978 | 31.0978 | 0.11233 | -1 | 4.1983 | 4.1967 | 5.3183e-05 | 4.8417e-07 | 0.0014094 | 0.57726 | 0.074598 | 10.2503 | 1000.0775 | 1437.3719
500 | 280.65 | 0.00099993 | 32.0176 | 31.5176 | 0.11383 | -1 | 4.1981 | 4.1964 | 5.4614e-05 | 4.8389e-07 | 0.0014052 | 0.57746 | 0.074583 | 10.2156 | 1000.0721 | 1437.7995
500 | 280.75 | 0.00099993 | 32.4374 | 31.9374 | 0.11532 | -1 | 4.1979 | 4.1961 | 5.6041e-05 | 4.8362e-07 | 0.001401 | 0.57765 | 0.074569 | 10.1811 | 1000.0666 | 1438.2262
500 | 280.85 | 0.00099994 | 32.8572 | 32.3572 | 0.11682 | -1 | 4.1977 | 4.1958 | 5.7465e-05 | 4.8335e-07 | 0.0013968 | 0.57784 | 0.074554 | 10.1468 | 1000.0609 | 1438.6519
500 | 280.95 | 0.00099994 | 33.2769 | 32.777 | 0.11831 | -1 | 4.1976 | 4.1955 | 5.8884e-05 | 4.8308e-07 | 0.0013926 | 0.57803 | 0.07454 | 10.1127 | 1000.0551 | 1439.0767
500 | 281.05 | 0.00099995 | 33.6967 | 33.1967 | 0.11981 | -1 | 4.1974 | 4.1953 | 6.0299e-05 | 4.8281e-07 | 0.0013884 | 0.57823 | 0.074526 | 10.0787 | 1000.0491 | 1439.5006
500 | 281.15 | 0.00099996 | 34.1164 | 33.6164 | 0.1213 | -1 | 4.1972 | 4.195 | 6.171e-05 | 4.8254e-07 | 0.0013843 | 0.57842 | 0.074511 | 10.0449 | 1000.043 | 1439.9235
500 | 281.25 | 0.00099996 | 34.5361 | 34.0361 | 0.12279 | -1 | 4.197 | 4.1947 | 6.3117e-05 | 4.8227e-07 | 0.0013802 | 0.57861 | 0.074497 | 10.0113 | 1000.0368 | 1440.3454
500 | 281.35 | 0.00099997 | 34.9558 | 34.4558 | 0.12429 | -1 | 4.1969 | 4.1944 | 6.452e-05 | 4.82e-07 | 0.0013761 | 0.5788 | 0.074482 | 9.9779 | 1000.0304 | 1440.7664
500 | 281.45 | 0.00099998 | 35.3755 | 34.8755 | 0.12578 | -1 | 4.1967 | 4.1941 | 6.5919e-05 | 4.8174e-07 | 0.001372 | 0.57899 | 0.074468 | 9.9446 | 1000.0239 | 1441.1865
500 | 281.55 | 0.00099998 | 35.7952 | 35.2952 | 0.12727 | -1 | 4.1965 | 4.1939 | 6.7314e-05 | 4.8148e-07 | 0.0013679 | 0.57918 | 0.074453 | 9.9115 | 1000.0172 | 1441.6056
500 | 281.65 | 0.00099999 | 36.2148 | 35.7148 | 0.12876 | -1 | 4.1963 | 4.1936 | 6.8705e-05 | 4.8121e-07 | 0.0013639 | 0.57937 | 0.074439 | 9.8786 | 1000.0104 | 1442.0238
500 | 281.75 | 0.001 | 36.6344 | 36.1344 | 0.13025 | -1 | 4.1962 | 4.1933 | 7.0092e-05 | 4.8095e-07 | 0.0013599 | 0.57956 | 0.074424 | 9.8459 | 1000.0035 | 1442.441
500 | 281.85 | 0.001 | 37.054 | 36.554 | 0.13174 | -1 | 4.196 | 4.193 | 7.1475e-05 | 4.8069e-07 | 0.0013559 | 0.57975 | 0.07441 | 9.8133 | 999.9964 | 1442.8573
500 | 281.95 | 0.001 | 37.4736 | 36.9736 | 0.13323 | -1 | 4.1958 | 4.1927 | 7.2855e-05 | 4.8043e-07 | 0.0013519 | 0.57994 | 0.074395 | 9.7809 | 999.9892 | 1443.2726
500 | 282.05 | 0.001 | 37.8932 | 37.3932 | 0.13471 | -1 | 4.1957 | 4.1924 | 7.4231e-05 | 4.8017e-07 | 0.0013479 | 0.58013 | 0.074381 | 9.7486 | 999.9818 | 1443.687
500 | 282.15 | 0.001 | 38.3128 | 37.8127 | 0.1362 | -1 | 4.1955 | 4.1921 | 7.5602e-05 | 4.7991e-07 | 0.001344 | 0.58032 | 0.074366 | 9.7166 | 999.9743 | 1444.1005
500 | 282.25 | 0.001 | 38.7323 | 38.2323 | 0.13769 | -1 | 4.1953 | 4.1919 | 7.697e-05 | 4.7966e-07 | 0.0013401 | 0.58051 | 0.074352 | 9.6846 | 999.9667 | 1444.513
500 | 282.35 | 0.001 | 39.1518 | 38.6518 | 0.13917 | -1 | 4.1952 | 4.1916 | 7.8334e-05 | 4.794e-07 | 0.0013362 | 0.5807 | 0.074337 | 9.6529 | 999.9589 | 1444.9246
500 | 282.45 | 0.001 | 39.5713 | 39.0713 | 0.14066 | -1 | 4.195 | 4.1913 | 7.9695e-05 | 4.7915e-07 | 0.0013323 | 0.58089 | 0.074323 | 9.6213 | 999.951 | 1445.3352
500 | 282.55 | 0.0010001 | 39.9908 | 39.4908 | 0.14214 | -1 | 4.1949 | 4.191 | 8.1052e-05 | 4.789e-07 | 0.0013284 | 0.58107 | 0.074308 | 9.5899 | 999.943 | 1445.745
500 | 282.65 | 0.0010001 | 40.4103 | 39.9103 | 0.14363 | -1 | 4.1947 | 4.1907 | 8.2404e-05 | 4.7865e-07 | 0.0013245 | 0.58126 | 0.074294 | 9.5586 | 999.9348 | 1446.1537
500 | 282.75 | 0.0010001 | 40.8298 | 40.3297 | 0.14511 | -1 | 4.1945 | 4.1904 | 8.3754e-05 | 4.784e-07 | 0.0013207 | 0.58145 | 0.074279 | 9.5275 | 999.9265 | 1446.5616
500 | 282.85 | 0.0010001 | 41.2492 | 40.7492 | 0.14659 | -1 | 4.1944 | 4.1901 | 8.5099e-05 | 4.7815e-07 | 0.0013169 | 0.58164 | 0.074265 | 9.4965 | 999.9181 | 1446.9685
500 | 282.95 | 0.0010001 | 41.6687 | 41.1686 | 0.14808 | -1 | 4.1942 | 4.1898 | 8.6441e-05 | 4.779e-07 | 0.0013131 | 0.58183 | 0.07425 | 9.4657 | 999.9095 | 1447.3745
500 | 283.05 | 0.0010001 | 42.0881 | 41.588 | 0.14956 | -1 | 4.1941 | 4.1895 | 8.7779e-05 | 4.7765e-07 | 0.0013093 | 0.58201 | 0.074236 | 9.4351 | 999.9008 | 1447.7795
500 | 283.15 | 0.0010001 | 42.5075 | 42.0074 | 0.15104 | -1 | 4.1939 | 4.1892 | 8.9114e-05 | 4.7741e-07 | 0.0013055 | 0.5822 | 0.074221 | 9.4046 | 999.8919 | 1448.1836
500 | 283.25 | 0.0010001 | 42.9269 | 42.4268 | 0.15252 | -1 | 4.1938 | 4.1889 | 9.0445e-05 | 4.7716e-07 | 0.0013018 | 0.58239 | 0.074206 | 9.3743 | 999.883 | 1448.5868
500 | 283.35 | 0.0010001 | 43.3462 | 42.8462 | 0.154 | -1 | 4.1936 | 4.1886 | 9.1773e-05 | 4.7692e-07 | 0.0012981 | 0.58257 | 0.074192 | 9.3441 | 999.8738 | 1448.989
500 | 283.45 | 0.0010001 | 43.7656 | 43.2655 | 0.15548 | -1 | 4.1935 | 4.1883 | 9.3097e-05 | 4.7667e-07 | 0.0012944 | 0.58276 | 0.074177 | 9.3141 | 999.8646 | 1449.3904
500 | 283.55 | 0.0010001 | 44.1849 | 43.6849 | 0.15696 | -1 | 4.1933 | 4.188 | 9.4417e-05 | 4.7643e-07 | 0.0012907 | 0.58294 | 0.074163 | 9.2842 | 999.8552 | 1449.7907
500 | 283.65 | 0.0010002 | 44.6043 | 44.1042 | 0.15844 | -1 | 4.1932 | 4.1877 | 9.5734e-05 | 4.7619e-07 | 0.001287 | 0.58313 | 0.074148 | 9.2544 | 999.8457 | 1450.1902
500 | 283.75 | 0.0010002 | 45.0236 | 44.5235 | 0.15992 | -1 | 4.1931 | 4.1874 | 9.7047e-05 | 4.7595e-07 | 0.0012833 | 0.58332 | 0.074134 | 9.2249 | 999.8361 | 1450.5887
500 | 283.85 | 0.0010002 | 45.4429 | 44.9428 | 0.1614 | -1 | 4.1929 | 4.1871 | 9.8357e-05 | 4.7572e-07 | 0.0012797 | 0.5835 | 0.074119 | 9.1954 | 999.8263 | 1450.9863
500 | 283.95 | 0.0010002 | 45.8622 | 45.3621 | 0.16287 | -1 | 4.1928 | 4.1868 | 9.9663e-05 | 4.7548e-07 | 0.001276 | 0.58369 | 0.074104 | 9.1661 | 999.8164 | 1451.383
500 | 284.05 | 0.0010002 | 46.2814 | 45.7813 | 0.16435 | -1 | 4.1926 | 4.1865 | 0.00010097 | 4.7524e-07 | 0.0012724 | 0.58387 | 0.07409 | 9.137 | 999.8064 | 1451.7788
500 | 284.15 | 0.0010002 | 46.7007 | 46.2006 | 0.16582 | -1 | 4.1925 | 4.1862 | 0.00010227 | 4.7501e-07 | 0.0012688 | 0.58406 | 0.074075 | 9.108 | 999.7962 | 1452.1736
500 | 284.25 | 0.0010002 | 47.1199 | 46.6198 | 0.1673 | -1 | 4.1924 | 4.1859 | 0.00010356 | 4.7477e-07 | 0.0012652 | 0.58424 | 0.074061 | 9.0791 | 999.7859 | 1452.5675
500 | 284.35 | 0.0010002 | 47.5391 | 47.039 | 0.16877 | -1 | 4.1922 | 4.1856 | 0.00010485 | 4.7454e-07 | 0.0012617 | 0.58442 | 0.074046 | 9.0504 | 999.7755 | 1452.9605
500 | 284.45 | 0.0010002 | 47.9584 | 47.4582 | 0.17025 | -1 | 4.1921 | 4.1853 | 0.00010614 | 4.7431e-07 | 0.0012581 | 0.58461 | 0.074031 | 9.0218 | 999.765 | 1453.3526
500 | 284.55 | 0.0010002 | 48.3776 | 47.8774 | 0.17172 | -1 | 4.1919 | 4.185 | 0.00010743 | 4.7408e-07 | 0.0012546 | 0.58479 | 0.074017 | 8.9934 | 999.7543 | 1453.7438
500 | 284.65 | 0.0010003 | 48.7968 | 48.2966 | 0.17319 | -1 | 4.1918 | 4.1847 | 0.00010871 | 4.7385e-07 | 0.0012511 | 0.58497 | 0.074002 | 8.9651 | 999.7435 | 1454.134
500 | 284.75 | 0.0010003 | 49.2159 | 48.7158 | 0.17467 | -1 | 4.1917 | 4.1844 | 0.00010999 | 4.7362e-07 | 0.0012476 | 0.58516 | 0.073987 | 8.9369 | 999.7326 | 1454.5233
500 | 284.85 | 0.0010003 | 49.6351 | 49.1349 | 0.17614 | -1 | 4.1915 | 4.1841 | 0.00011127 | 4.7339e-07 | 0.0012441 | 0.58534 | 0.073973 | 8.9089 | 999.7215 | 1454.9117
500 | 284.95 | 0.0010003 | 50.0542 | 49.5541 | 0.17761 | -1 | 4.1914 | 4.1838 | 0.00011254 | 4.7316e-07 | 0.0012406 | 0.58552 | 0.073958 | 8.881 | 999.7103 | 1455.2992
500 | 285.05 | 0.0010003 | 50.4734 | 49.9732 | 0.17908 | -1 | 4.1913 | 4.1835 | 0.00011381 | 4.7294e-07 | 0.0012372 | 0.58571 | 0.073943 | 8.8533 | 999.699 | 1455.6857
500 | 285.15 | 0.0010003 | 50.8925 | 50.3923 | 0.18055 | -1 | 4.1912 | 4.1832 | 0.00011508 | 4.7271e-07 | 0.0012337 | 0.58589 | 0.073929 | 8.8256 | 999.6876 | 1456.0714
500 | 285.25 | 0.0010003 | 51.3116 | 50.8114 | 0.18202 | -1 | 4.191 | 4.1829 | 0.00011634 | 4.7249e-07 | 0.0012303 | 0.58607 | 0.073914 | 8.7982 | 999.676 | 1456.4561
500 | 285.35 | 0.0010003 | 51.7307 | 51.2305 | 0.18349 | -1 | 4.1909 | 4.1825 | 0.0001176 | 4.7227e-07 | 0.0012269 | 0.58625 | 0.073899 | 8.7708 | 999.6643 | 1456.84
500 | 285.45 | 0.0010003 | 52.1498 | 51.6496 | 0.18496 | -1 | 4.1908 | 4.1822 | 0.00011886 | 4.7205e-07 | 0.0012235 | 0.58643 | 0.073885 | 8.7436 | 999.6525 | 1457.2229
500 | 285.55 | 0.0010004 | 52.5689 | 52.0687 | 0.18642 | -1 | 4.1907 | 4.1819 | 0.00012011 | 4.7183e-07 | 0.0012202 | 0.58661 | 0.07387 | 8.7165 | 999.6405 | 1457.6049
500 | 285.65 | 0.0010004 | 52.9879 | 52.4877 | 0.18789 | -1 | 4.1905 | 4.1816 | 0.00012136 | 4.7161e-07 | 0.0012168 | 0.58679 | 0.073855 | 8.6896 | 999.6285 | 1457.986
500 | 285.75 | 0.0010004 | 53.407 | 52.9068 | 0.18936 | -1 | 4.1904 | 4.1813 | 0.00012261 | 4.7139e-07 | 0.0012134 | 0.58698 | 0.073841 | 8.6627 | 999.6163 | 1458.3661
500 | 285.85 | 0.0010004 | 53.826 | 53.3258 | 0.19083 | -1 | 4.1903 | 4.181 | 0.00012385 | 4.7117e-07 | 0.0012101 | 0.58716 | 0.073826 | 8.636 | 999.604 | 1458.7454
500 | 285.95 | 0.0010004 | 54.245 | 53.7448 | 0.19229 | -1 | 4.1902 | 4.1807 | 0.00012509 | 4.7096e-07 | 0.0012068 | 0.58734 | 0.073811 | 8.6095 | 999.5915 | 1459.1238
500 | 286.05 | 0.0010004 | 54.664 | 54.1638 | 0.19376 | -1 | 4.19 | 4.1803 | 0.00012633 | 4.7074e-07 | 0.0012035 | 0.58752 | 0.073796 | 8.583 | 999.5789 | 1459.5013
500 | 286.15 | 0.0010004 | 55.083 | 54.5828 | 0.19522 | -1 | 4.1899 | 4.18 | 0.00012756 | 4.7053e-07 | 0.0012002 | 0.5877 | 0.073782 | 8.5567 | 999.5663 | 1459.8778
500 | 286.25 | 0.0010004 | 55.502 | 55.0018 | 0.19668 | -1 | 4.1898 | 4.1797 | 0.0001288 | 4.7031e-07 | 0.0011969 | 0.58788 | 0.073767 | 8.5305 | 999.5534 | 1460.2535
500 | 286.35 | 0.0010005 | 55.921 | 55.4208 | 0.19815 | -1 | 4.1897 | 4.1794 | 0.00013003 | 4.701e-07 | 0.0011937 | 0.58806 | 0.073752 | 8.5045 | 999.5405 | 1460.6282
500 | 286.45 | 0.0010005 | 56.34 | 55.8397 | 0.19961 | -1 | 4.1896 | 4.1791 | 0.00013125 | 4.6989e-07 | 0.0011904 | 0.58823 | 0.073737 | 8.4785 | 999.5274 | 1461.0021
500 | 286.55 | 0.0010005 | 56.7589 | 56.2587 | 0.20107 | -1 | 4.1895 | 4.1787 | 0.00013247 | 4.6968e-07 | 0.0011872 | 0.58841 | 0.073723 | 8.4527 | 999.5143 | 1461.375
500 | 286.65 | 0.0010005 | 57.1778 | 56.6776 | 0.20253 | -1 | 4.1893 | 4.1784 | 0.00013369 | 4.6947e-07 | 0.001184 | 0.58859 | 0.073708 | 8.427 | 999.501 | 1461.7471
500 | 286.75 | 0.0010005 | 57.5968 | 57.0965 | 0.204 | -1 | 4.1892 | 4.1781 | 0.00013491 | 4.6926e-07 | 0.0011808 | 0.58877 | 0.073693 | 8.4014 | 999.4875 | 1462.1182
500 | 286.85 | 0.0010005 | 58.0157 | 57.5154 | 0.20546 | -1 | 4.1891 | 4.1778 | 0.00013612 | 4.6905e-07 | 0.0011776 | 0.58895 | 0.073678 | 8.376 | 999.474 | 1462.4885
500 | 286.95 | 0.0010005 | 58.4346 | 57.9343 | 0.20692 | -1 | 4.189 | 4.1775 | 0.00013733 | 4.6884e-07 | 0.0011744 | 0.58913 | 0.073664 | 8.3506 | 999.4603 | 1462.8578
500 | 287.05 | 0.0010006 | 58.8535 | 58.3532 | 0.20838 | -1 | 4.1889 | 4.1771 | 0.00013854 | 4.6864e-07 | 0.0011712 | 0.58931 | 0.073649 | 8.3254 | 999.4465 | 1463.2263
500 | 287.15 | 0.0010006 | 59.2724 | 58.7721 | 0.20984 | -1 | 4.1888 | 4.1768 | 0.00013975 | 4.6843e-07 | 0.0011681 | 0.58948 | 0.073634 | 8.3003 | 999.4326 | 1463.5939
500 | 287.25 | 0.0010006 | 59.6913 | 59.191 | 0.21129 | -1 | 4.1887 | 4.1765 | 0.00014095 | 4.6823e-07 | 0.001165 | 0.58966 | 0.073619 | 8.2754 | 999.4186 | 1463.9605
500 | 287.35 | 0.0010006 | 60.1101 | 59.6098 | 0.21275 | -1 | 4.1886 | 4.1762 | 0.00014215 | 4.6803e-07 | 0.0011618 | 0.58984 | 0.073604 | 8.2505 | 999.4045 | 1464.3263
500 | 287.45 | 0.0010006 | 60.529 | 60.0287 | 0.21421 | -1 | 4.1885 | 4.1758 | 0.00014334 | 4.6783e-07 | 0.0011587 | 0.59001 | 0.07359 | 8.2258 | 999.3902 | 1464.6912
500 | 287.55 | 0.0010006 | 60.9478 | 60.4475 | 0.21567 | -1 | 4.1884 | 4.1755 | 0.00014454 | 4.6763e-07 | 0.0011556 | 0.59019 | 0.073575 | 8.2011 | 999.3758 | 1465.0552
500 | 287.65 | 0.0010006 | 61.3666 | 60.8663 | 0.21712 | -1 | 4.1883 | 4.1752 | 0.00014573 | 4.6743e-07 | 0.0011526 | 0.59037 | 0.07356 | 8.1766 | 999.3613 | 1465.4183
500 | 287.75 | 0.0010007 | 61.7855 | 61.2851 | 0.21858 | -1 | 4.1881 | 4.1748 | 0.00014692 | 4.6723e-07 | 0.0011495 | 0.59054 | 0.073545 | 8.1522 | 999.3467 | 1465.7805
500 | 287.85 | 0.0010007 | 62.2043 | 61.7039 | 0.22003 | -1 | 4.188 | 4.1745 | 0.0001481 | 4.6703e-07 | 0.0011464 | 0.59072 | 0.07353 | 8.1279 | 999.3319 | 1466.1418
500 | 287.95 | 0.0010007 | 62.6231 | 62.1227 | 0.22149 | -1 | 4.1879 | 4.1742 | 0.00014928 | 4.6683e-07 | 0.0011434 | 0.5909 | 0.073515 | 8.1037 | 999.3171 | 1466.5023
500 | 288.05 | 0.0010007 | 63.0419 | 62.5415 | 0.22294 | -1 | 4.1878 | 4.1739 | 0.00015046 | 4.6664e-07 | 0.0011404 | 0.59107 | 0.073501 | 8.0797 | 999.3021 | 1466.8618
500 | 288.15 | 0.0010007 | 63.4606 | 62.9603 | 0.2244 | -1 | 4.1877 | 4.1735 | 0.00015164 | 4.6644e-07 | 0.0011374 | 0.59125 | 0.073486 | 8.0557 | 999.287 | 1467.2205
500 | 288.25 | 0.0010007 | 63.8794 | 63.379 | 0.22585 | -1 | 4.1876 | 4.1732 | 0.00015281 | 4.6625e-07 | 0.0011343 | 0.59142 | 0.073471 | 8.0319 | 999.2718 | 1467.5783
500 | 288.35 | 0.0010007 | 64.2982 | 63.7978 | 0.2273 | -1 | 4.1875 | 4.1729 | 0.00015398 | 4.6605e-07 | 0.0011314 | 0.5916 | 0.073456 | 8.0082 | 999.2565 | 1467.9352
500 | 288.45 | 0.0010008 | 64.7169 | 64.2165 | 0.22875 | -1 | 4.1874 | 4.1725 | 0.00015515 | 4.6586e-07 | 0.0011284 | 0.59177 | 0.073441 | 7.9845 | 999.241 | 1468.2912
500 | 288.55 | 0.0010008 | 65.1357 | 64.6353 | 0.2302 | -1 | 4.1873 | 4.1722 | 0.00015632 | 4.6567e-07 | 0.0011254 | 0.59195 | 0.073426 | 7.961 | 999.2255 | 1468.6463
500 | 288.65 | 0.0010008 | 65.5544 | 65.054 | 0.23166 | -1 | 4.1872 | 4.1719 | 0.00015748 | 4.6548e-07 | 0.0011225 | 0.59212 | 0.073411 | 7.9376 | 999.2098 | 1469.0006
500 | 288.75 | 0.0010008 | 65.9731 | 65.4727 | 0.23311 | -1 | 4.1871 | 4.1715 | 0.00015864 | 4.6529e-07 | 0.0011195 | 0.5923 | 0.073397 | 7.9143 | 999.194 | 1469.354
500 | 288.85 | 0.0010008 | 66.3918 | 65.8914 | 0.23456 | -1 | 4.187 | 4.1712 | 0.0001598 | 4.651e-07 | 0.0011166 | 0.59247 | 0.073382 | 7.8911 | 999.1781 | 1469.7065
500 | 288.95 | 0.0010008 | 66.8105 | 66.3101 | 0.236 | -1 | 4.187 | 4.1708 | 0.00016095 | 4.6491e-07 | 0.0011137 | 0.59264 | 0.073367 | 7.868 | 999.1621 | 1470.0581
500 | 289.05 | 0.0010009 | 67.2292 | 66.7288 | 0.23745 | -1 | 4.1869 | 4.1705 | 0.0001621 | 4.6472e-07 | 0.0011108 | 0.59282 | 0.073352 | 7.845 | 999.1459 | 1470.4089
500 | 289.15 | 0.0010009 | 67.6479 | 67.1474 | 0.2389 | -1 | 4.1868 | 4.1702 | 0.00016325 | 4.6454e-07 | 0.0011079 | 0.59299 | 0.073337 | 7.8222 | 999.1297 | 1470.7588
500 | 289.25 | 0.0010009 | 68.0666 | 67.5661 | 0.24035 | -1 | 4.1867 | 4.1698 | 0.0001644 | 4.6435e-07 | 0.001105 | 0.59316 | 0.073322 | 7.7994 | 999.1133 | 1471.1078
500 | 289.35 | 0.0010009 | 68.4852 | 67.9848 | 0.2418 | -1 | 4.1866 | 4.1695 | 0.00016554 | 4.6417e-07 | 0.0011021 | 0.59334 | 0.073307 | 7.7767 | 999.0968 | 1471.4559
500 | 289.45 | 0.0010009 | 68.9039 | 68.4034 | 0.24324 | -1 | 4.1865 | 4.1691 | 0.00016669 | 4.6398e-07 | 0.0010993 | 0.59351 | 0.073292 | 7.7541 | 999.0802 | 1471.8032
500 | 289.55 | 0.0010009 | 69.3225 | 68.822 | 0.24469 | -1 | 4.1864 | 4.1688 | 0.00016783 | 4.638e-07 | 0.0010964 | 0.59368 | 0.073277 | 7.7317 | 999.0635 | 1472.1496
500 | 289.65 | 0.001001 | 69.7412 | 69.2407 | 0.24614 | -1 | 4.1863 | 4.1685 | 0.00016896 | 4.6362e-07 | 0.0010936 | 0.59385 | 0.073262 | 7.7093 | 999.0467 | 1472.4951
500 | 289.75 | 0.001001 | 70.1598 | 69.6593 | 0.24758 | -1 | 4.1862 | 4.1681 | 0.0001701 | 4.6344e-07 | 0.0010908 | 0.59402 | 0.073247 | 7.687 | 999.0298 | 1472.8397
500 | 289.85 | 0.001001 | 70.5784 | 70.0779 | 0.24902 | -1 | 4.1861 | 4.1678 | 0.00017123 | 4.6326e-07 | 0.001088 | 0.5942 | 0.073233 | 7.6649 | 999.0127 | 1473.1835
500 | 289.95 | 0.001001 | 70.997 | 70.4965 | 0.25047 | -1 | 4.186 | 4.1674 | 0.00017236 | 4.6308e-07 | 0.0010852 | 0.59437 | 0.073218 | 7.6428 | 998.9955 | 1473.5264
500 | 290.05 | 0.001001 | 71.4156 | 70.9151 | 0.25191 | -1 | 4.186 | 4.1671 | 0.00017348 | 4.629e-07 | 0.0010824 | 0.59454 | 0.073203 | 7.6209 | 998.9783 | 1473.8685
500 | 290.15 | 0.001001 | 71.8342 | 71.3337 | 0.25335 | -1 | 4.1859 | 4.1667 | 0.00017461 | 4.6273e-07 | 0.0010796 | 0.59471 | 0.073188 | 7.599 | 998.9609 | 1474.2097
500 | 290.25 | 0.0010011 | 72.2528 | 71.7522 | 0.2548 | -1 | 4.1858 | 4.1664 | 0.00017573 | 4.6255e-07 | 0.0010769 | 0.59488 | 0.073173 | 7.5772 | 998.9434 | 1474.55
500 | 290.35 | 0.0010011 | 72.6714 | 72.1708 | 0.25624 | -1 | 4.1857 | 4.166 | 0.00017685 | 4.6237e-07 | 0.0010741 | 0.59505 | 0.073158 | 7.5555 | 998.9258 | 1474.8895
500 | 290.45 | 0.0010011 | 73.0899 | 72.5894 | 0.25768 | -1 | 4.1856 | 4.1657 | 0.00017796 | 4.622e-07 | 0.0010714 | 0.59522 | 0.073143 | 7.534 | 998.9081 | 1475.2281
500 | 290.55 | 0.0010011 | 73.5085 | 73.0079 | 0.25912 | -1 | 4.1855 | 4.1653 | 0.00017908 | 4.6202e-07 | 0.0010687 | 0.59539 | 0.073128 | 7.5125 | 998.8902 | 1475.5659
500 | 290.65 | 0.0010011 | 73.927 | 73.4265 | 0.26056 | -1 | 4.1854 | 4.165 | 0.00018019 | 4.6185e-07 | 0.0010659 | 0.59556 | 0.073113 | 7.4911 | 998.8723 | 1475.9028
500 | 290.75 | 0.0010011 | 74.3456 | 73.845 | 0.262 | -1 | 4.1854 | 4.1646 | 0.0001813 | 4.6168e-07 | 0.0010632 | 0.59573 | 0.073098 | 7.4698 | 998.8542 | 1476.2388
500 | 290.85 | 0.0010012 | 74.7641 | 74.2635 | 0.26344 | -1 | 4.1853 | 4.1643 | 0.00018241 | 4.6151e-07 | 0.0010605 | 0.5959 | 0.073083 | 7.4486 | 998.8361 | 1476.574
500 | 290.95 | 0.0010012 | 75.1826 | 74.682 | 0.26488 | -1 | 4.1852 | 4.1639 | 0.00018351 | 4.6134e-07 | 0.0010579 | 0.59607 | 0.073068 | 7.4275 | 998.8178 | 1476.9083
500 | 291.05 | 0.0010012 | 75.6011 | 75.1005 | 0.26632 | -1 | 4.1851 | 4.1636 | 0.00018461 | 4.6117e-07 | 0.0010552 | 0.59624 | 0.073053 | 7.4065 | 998.7994 | 1477.2418
500 | 291.15 | 0.0010012 | 76.0196 | 75.519 | 0.26776 | -1 | 4.185 | 4.1632 | 0.00018571 | 4.61e-07 | 0.0010525 | 0.59641 | 0.073038 | 7.3856 | 998.7809 | 1477.5744
500 | 291.25 | 0.0010012 | 76.4381 | 75.9375 | 0.26919 | -1 | 4.185 | 4.1629 | 0.00018681 | 4.6083e-07 | 0.0010499 | 0.59658 | 0.073023 | 7.3648 | 998.7623 | 1477.9061
500 | 291.35 | 0.0010013 | 76.8566 | 76.356 | 0.27063 | -1 | 4.1849 | 4.1625 | 0.0001879 | 4.6066e-07 | 0.0010472 | 0.59675 | 0.073008 | 7.344 | 998.7436 | 1478.237
500 | 291.45 | 0.0010013 | 77.2751 | 76.7745 | 0.27207 | -1 | 4.1848 | 4.1622 | 0.000189 | 4.605e-07 | 0.0010446 | 0.59691 | 0.072993 | 7.3234 | 998.7248 | 1478.5671
500 | 291.55 | 0.0010013 | 77.6936 | 77.1929 | 0.2735 | -1 | 4.1847 | 4.1618 | 0.00019009 | 4.6033e-07 | 0.001042 | 0.59708 | 0.072978 | 7.3028 | 998.7058 | 1478.8963
500 | 291.65 | 0.0010013 | 78.1121 | 77.6114 | 0.27494 | -1 | 4.1846 | 4.1614 | 0.00019117 | 4.6017e-07 | 0.0010394 | 0.59725 | 0.072963 | 7.2824 | 998.6868 | 1479.2247
500 | 291.75 | 0.0010013 | 78.5305 | 78.0299 | 0.27637 | -1 | 4.1846 | 4.1611 | 0.00019226 | 4.6e-07 | 0.0010368 | 0.59742 | 0.072947 | 7.262 | 998.6677 | 1479.5522
500 | 291.85 | 0.0010014 | 78.949 | 78.4483 | 0.2778 | -1 | 4.1845 | 4.1607 | 0.00019334 | 4.5984e-07 | 0.0010342 | 0.59759 | 0.072932 | 7.2417 | 998.6484 | 1479.8789
500 | 291.95 | 0.0010014 | 79.3674 | 78.8667 | 0.27924 | -1 | 4.1844 | 4.1604 | 0.00019442 | 4.5968e-07 | 0.0010316 | 0.59775 | 0.072917 | 7.2215 | 998.629 | 1480.2047
500 | 292.05 | 0.0010014 | 79.7859 | 79.2852 | 0.28067 | -1 | 4.1843 | 4.16 | 0.0001955 | 4.5952e-07 | 0.001029 | 0.59792 | 0.072902 | 7.2014 | 998.6096 | 1480.5297
500 | 292.15 | 0.0010014 | 80.2043 | 79.7036 | 0.2821 | -1 | 4.1843 | 4.1597 | 0.00019658 | 4.5936e-07 | 0.0010265 | 0.59809 | 0.072887 | 7.1814 | 998.59 | 1480.8539
500 | 292.25 | 0.0010014 | 80.6227 | 80.122 | 0.28354 | -1 | 4.1842 | 4.1593 | 0.00019765 | 4.592e-07 | 0.0010239 | 0.59825 | 0.072872 | 7.1614 | 998.5703 | 1481.1772
500 | 292.35 | 0.0010015 | 81.0411 | 80.5404 | 0.28497 | -1 | 4.1841 | 4.1589 | 0.00019872 | 4.5904e-07 | 0.0010214 | 0.59842 | 0.072857 | 7.1416 | 998.5505 | 1481.4996
500 | 292.45 | 0.0010015 | 81.4595 | 80.9588 | 0.2864 | -1 | 4.184 | 4.1586 | 0.00019979 | 4.5888e-07 | 0.0010189 | 0.59859 | 0.072842 | 7.1218 | 998.5306 | 1481.8212
500 | 292.55 | 0.0010015 | 81.8779 | 81.3772 | 0.28783 | -1 | 4.184 | 4.1582 | 0.00020086 | 4.5872e-07 | 0.0010164 | 0.59875 | 0.072827 | 7.1022 | 998.5106 | 1482.142
500 | 292.65 | 0.0010015 | 82.2963 | 81.7956 | 0.28926 | -1 | 4.1839 | 4.1578 | 0.00020192 | 4.5857e-07 | 0.0010139 | 0.59892 | 0.072812 | 7.0826 | 998.4905 | 1482.462
500 | 292.75 | 0.0010015 | 82.7147 | 82.2139 | 0.29069 | -1 | 4.1838 | 4.1575 | 0.00020299 | 4.5841e-07 | 0.0010114 | 0.59908 | 0.072797 | 7.0631 | 998.4703 | 1482.7811
500 | 292.85 | 0.0010016 | 83.1331 | 82.6323 | 0.29212 | -1 | 4.1838 | 4.1571 | 0.00020405 | 4.5826e-07 | 0.0010089 | 0.59925 | 0.072782 | 7.0436 | 998.45 | 1483.0994
500 | 292.95 | 0.0010016 | 83.5515 | 83.0507 | 0.29354 | -1 | 4.1837 | 4.1567 | 0.00020511 | 4.581e-07 | 0.0010064 | 0.59941 | 0.072766 | 7.0243 | 998.4296 | 1483.4168
500 | 293.05 | 0.0010016 | 83.9698 | 83.469 | 0.29497 | -1 | 4.1836 | 4.1564 | 0.00020616 | 4.5795e-07 | 0.0010039 | 0.59958 | 0.072751 | 7.005 | 998.409 | 1483.7335
500 | 293.15 | 0.0010016 | 84.3882 | 83.8874 | 0.2964 | -1 | 4.1836 | 4.156 | 0.00020722 | 4.578e-07 | 0.0010015 | 0.59974 | 0.072736 | 6.9859 | 998.3884 | 1484.0492
500 | 293.25 | 0.0010016 | 84.8065 | 84.3057 | 0.29783 | -1 | 4.1835 | 4.1556 | 0.00020827 | 4.5764e-07 | 0.00099903 | 0.59991 | 0.072721 | 6.9668 | 998.3676 | 1484.3642
500 | 293.35 | 0.0010017 | 85.2249 | 84.7241 | 0.29925 | -1 | 4.1834 | 4.1553 | 0.00020932 | 4.5749e-07 | 0.00099659 | 0.60007 | 0.072706 | 6.9477 | 998.3468 | 1484.6783
500 | 293.45 | 0.0010017 | 85.6432 | 85.1424 | 0.30068 | -1 | 4.1834 | 4.1549 | 0.00021037 | 4.5734e-07 | 0.00099416 | 0.60024 | 0.072691 | 6.9288 | 998.3258 | 1484.9916
500 | 293.55 | 0.0010017 | 86.0616 | 85.5607 | 0.3021 | -1 | 4.1833 | 4.1545 | 0.00021141 | 4.5719e-07 | 0.00099174 | 0.6004 | 0.072676 | 6.91 | 998.3048 | 1485.3041
500 | 293.65 | 0.0010017 | 86.4799 | 85.979 | 0.30353 | -1 | 4.1832 | 4.1542 | 0.00021246 | 4.5705e-07 | 0.00098934 | 0.60056 | 0.07266 | 6.8912 | 998.2836 | 1485.6157
500 | 293.75 | 0.0010017 | 86.8982 | 86.3973 | 0.30495 | -1 | 4.1832 | 4.1538 | 0.0002135 | 4.569e-07 | 0.00098694 | 0.60073 | 0.072645 | 6.8725 | 998.2624 | 1485.9266
500 | 293.85 | 0.0010018 | 87.3165 | 86.8156 | 0.30638 | -1 | 4.1831 | 4.1534 | 0.00021454 | 4.5675e-07 | 0.00098455 | 0.60089 | 0.07263 | 6.8539 | 998.241 | 1486.2366
500 | 293.95 | 0.0010018 | 87.7348 | 87.2339 | 0.3078 | -1 | 4.183 | 4.1531 | 0.00021557 | 4.566e-07 | 0.00098216 | 0.60105 | 0.072615 | 6.8354 | 998.2195 | 1486.5457
500 | 294.05 | 0.0010018 | 88.1531 | 87.6522 | 0.30922 | -1 | 4.183 | 4.1527 | 0.00021661 | 4.5646e-07 | 0.00097979 | 0.60122 | 0.0726 | 6.8169 | 998.198 | 1486.8541
500 | 294.15 | 0.0010018 | 88.5714 | 88.0705 | 0.31065 | -1 | 4.1829 | 4.1523 | 0.00021764 | 4.5631e-07 | 0.00097743 | 0.60138 | 0.072584 | 6.7985 | 998.1763 | 1487.1616
500 | 294.25 | 0.0010018 | 88.9897 | 88.4888 | 0.31207 | -1 | 4.1828 | 4.1519 | 0.00021867 | 4.5617e-07 | 0.00097508 | 0.60154 | 0.072569 | 6.7802 | 998.1545 | 1487.4683
500 | 294.35 | 0.0010019 | 89.408 | 88.907 | 0.31349 | -1 | 4.1828 | 4.1516 | 0.0002197 | 4.5603e-07 | 0.00097273 | 0.6017 | 0.072554 | 6.762 | 998.1326 | 1487.7742
500 | 294.45 | 0.0010019 | 89.8263 | 89.3253 | 0.31491 | -1 | 4.1827 | 4.1512 | 0.00022073 | 4.5588e-07 | 0.0009704 | 0.60187 | 0.072539 | 6.7438 | 998.1107 | 1488.0793
500 | 294.55 | 0.0010019 | 90.2445 | 89.7436 | 0.31633 | -1 | 4.1826 | 4.1508 | 0.00022175 | 4.5574e-07 | 0.00096807 | 0.60203 | 0.072524 | 6.7258 | 998.0886 | 1488.3836
500 | 294.65 | 0.0010019 | 90.6628 | 90.1618 | 0.31775 | -1 | 4.1826 | 4.1504 | 0.00022278 | 4.556e-07 | 0.00096576 | 0.60219 | 0.072508 | 6.7078 | 998.0664 | 1488.687
500 | 294.75 | 0.001002 | 91.081 | 90.5801 | 0.31917 | -1 | 4.1825 | 4.1501 | 0.0002238 | 4.5546e-07 | 0.00096345 | 0.60235 | 0.072493 | 6.6899 | 998.0441 | 1488.9897
500 | 294.85 | 0.001002 | 91.4993 | 90.9983 | 0.32059 | -1 | 4.1825 | 4.1497 | 0.00022482 | 4.5532e-07 | 0.00096115 | 0.60251 | 0.072478 | 6.672 | 998.0217 | 1489.2915
500 | 294.95 | 0.001002 | 91.9175 | 91.4165 | 0.32201 | -1 | 4.1824 | 4.1493 | 0.00022583 | 4.5518e-07 | 0.00095886 | 0.60267 | 0.072463 | 6.6542 | 997.9992 | 1489.5925
500 | 295.05 | 0.001002 | 92.3358 | 91.8348 | 0.32342 | -1 | 4.1823 | 4.1489 | 0.00022685 | 4.5505e-07 | 0.00095658 | 0.60284 | 0.072448 | 6.6365 | 997.9767 | 1489.8927
500 | 295.15 | 0.0010021 | 92.754 | 92.253 | 0.32484 | -1 | 4.1823 | 4.1485 | 0.00022786 | 4.5491e-07 | 0.0009543 | 0.603 | 0.072432 | 6.6189 | 997.954 | 1490.1921
500 | 295.25 | 0.0010021 | 93.1722 | 92.6712 | 0.32626 | -1 | 4.1822 | 4.1482 | 0.00022887 | 4.5477e-07 | 0.00095204 | 0.60316 | 0.072417 | 6.6014 | 997.9312 | 1490.4907
500 | 295.35 | 0.0010021 | 93.5904 | 93.0894 | 0.32767 | -1 | 4.1822 | 4.1478 | 0.00022988 | 4.5464e-07 | 0.00094978 | 0.60332 | 0.072402 | 6.5839 | 997.9083 | 1490.7884
500 | 295.45 | 0.0010021 | 94.0087 | 93.5076 | 0.32909 | -1 | 4.1821 | 4.1474 | 0.00023089 | 4.545e-07 | 0.00094754 | 0.60348 | 0.072386 | 6.5665 | 997.8853 | 1491.0854
500 | 295.55 | 0.0010021 | 94.4269 | 93.9258 | 0.3305 | -1 | 4.1821 | 4.147 | 0.00023189 | 4.5437e-07 | 0.0009453 | 0.60364 | 0.072371 | 6.5491 | 997.8622 | 1491.3816
500 | 295.65 | 0.0010022 | 94.8451 | 94.344 | 0.33192 | -1 | 4.182 | 4.1466 | 0.0002329 | 4.5423e-07 | 0.00094307 | 0.6038 | 0.072356 | 6.5319 | 997.839 | 1491.6769
500 | 295.75 | 0.0010022 | 95.2633 | 94.7622 | 0.33333 | -1 | 4.182 | 4.1462 | 0.0002339 | 4.541e-07 | 0.00094085 | 0.60396 | 0.072341 | 6.5147 | 997.8157 | 1491.9715
500 | 295.85 | 0.0010022 | 95.6815 | 95.1804 | 0.33475 | -1 | 4.1819 | 4.1459 | 0.0002349 | 4.5397e-07 | 0.00093864 | 0.60411 | 0.072325 | 6.4976 | 997.7923 | 1492.2653
500 | 295.95 | 0.0010022 | 96.0997 | 95.5985 | 0.33616 | -1 | 4.1818 | 4.1455 | 0.00023589 | 4.5384e-07 | 0.00093643 | 0.60427 | 0.07231 | 6.4805 | 997.7689 | 1492.5582
500 | 296.05 | 0.0010023 | 96.5178 | 96.0167 | 0.33757 | -1 | 4.1818 | 4.1451 | 0.00023689 | 4.5371e-07 | 0.00093423 | 0.60443 | 0.072295 | 6.4635 | 997.7453 | 1492.8504
500 | 296.15 | 0.0010023 | 96.936 | 96.4349 | 0.33899 | -1 | 4.1817 | 4.1447 | 0.00023788 | 4.5358e-07 | 0.00093205 | 0.60459 | 0.072279 | 6.4466 | 997.7216 | 1493.1417
500 | 296.25 | 0.0010023 | 97.3542 | 96.853 | 0.3404 | -1 | 4.1817 | 4.1443 | 0.00023887 | 4.5345e-07 | 0.00092987 | 0.60475 | 0.072264 | 6.4298 | 997.6978 | 1493.4323
500 | 296.35 | 0.0010023 | 97.7723 | 97.2712 | 0.34181 | -1 | 4.1816 | 4.1439 | 0.00023986 | 4.5332e-07 | 0.0009277 | 0.60491 | 0.072249 | 6.413 | 997.6739 | 1493.7221
500 | 296.45 | 0.0010024 | 98.1905 | 97.6893 | 0.34322 | -1 | 4.1816 | 4.1435 | 0.00024085 | 4.5319e-07 | 0.00092553 | 0.60507 | 0.072234 | 6.3963 | 997.6499 | 1494.011
500 | 296.55 | 0.0010024 | 98.6087 | 98.1075 | 0.34463 | -1 | 4.1815 | 4.1431 | 0.00024184 | 4.5307e-07 | 0.00092338 | 0.60522 | 0.072218 | 6.3797 | 997.6259 | 1494.2992
500 | 296.65 | 0.0010024 | 99.0268 | 98.5256 | 0.34604 | -1 | 4.1815 | 4.1428 | 0.00024282 | 4.5294e-07 | 0.00092123 | 0.60538 | 0.072203 | 6.3631 | 997.6017 | 1494.5866
500 | 296.75 | 0.0010024 | 99.445 | 98.9437 | 0.34745 | -1 | 4.1814 | 4.1424 | 0.00024381 | 4.5281e-07 | 0.00091909 | 0.60554 | 0.072188 | 6.3466 | 997.5774 | 1494.8732
500 | 296.85 | 0.0010025 | 99.8631 | 99.3619 | 0.34886 | -1 | 4.1814 | 4.142 | 0.00024479 | 4.5269e-07 | 0.00091696 | 0.6057 | 0.072172 | 6.3301 | 997.553 | 1495.159
500 | 296.95 | 0.0010025 | 100.2812 | 99.78 | 0.35027 | -1 | 4.1813 | 4.1416 | 0.00024576 | 4.5256e-07 | 0.00091484 | 0.60585 | 0.072157 | 6.3138 | 997.5286 | 1495.444
500 | 297.05 | 0.0010025 | 100.6994 | 100.1981 | 0.35167 | -1 | 4.1813 | 4.1412 | 0.00024674 | 4.5244e-07 | 0.00091272 | 0.60601 | 0.072141 | 6.2975 | 997.504 | 1495.7282
500 | 297.15 | 0.0010025 | 101.1175 | 100.6162 | 0.35308 | -1 | 4.1812 | 4.1408 | 0.00024772 | 4.5232e-07 | 0.00091061 | 0.60617 | 0.072126 | 6.2812 | 997.4793 | 1496.0117
500 | 297.25 | 0.0010026 | 101.5356 | 101.0343 | 0.35449 | -1 | 4.1812 | 4.1404 | 0.00024869 | 4.522e-07 | 0.00090852 | 0.60632 | 0.072111 | 6.2651 | 997.4546 | 1496.2943
500 | 297.35 | 0.0010026 | 101.9537 | 101.4524 | 0.35589 | -1 | 4.1811 | 4.14 | 0.00024966 | 4.5208e-07 | 0.00090642 | 0.60648 | 0.072095 | 6.249 | 997.4297 | 1496.5762
500 | 297.45 | 0.0010026 | 102.3718 | 101.8705 | 0.3573 | -1 | 4.1811 | 4.1396 | 0.00025063 | 4.5195e-07 | 0.00090434 | 0.60664 | 0.07208 | 6.2329 | 997.4048 | 1496.8572
500 | 297.55 | 0.0010026 | 102.7899 | 102.2886 | 0.35871 | -1 | 4.181 | 4.1392 | 0.0002516 | 4.5183e-07 | 0.00090226 | 0.60679 | 0.072065 | 6.2169 | 997.3797 | 1497.1375
500 | 297.65 | 0.0010027 | 103.208 | 102.7067 | 0.36011 | -1 | 4.181 | 4.1388 | 0.00025257 | 4.5172e-07 | 0.0009002 | 0.60695 | 0.072049 | 6.201 | 997.3546 | 1497.4171
500 | 297.75 | 0.0010027 | 103.6261 | 103.1248 | 0.36152 | -1 | 4.1809 | 4.1384 | 0.00025353 | 4.516e-07 | 0.00089813 | 0.6071 | 0.072034 | 6.1852 | 997.3294 | 1497.6958
500 | 297.85 | 0.0010027 | 104.0442 | 103.5429 | 0.36292 | -1 | 4.1809 | 4.138 | 0.00025449 | 4.5148e-07 | 0.00089608 | 0.60726 | 0.072018 | 6.1694 | 997.304 | 1497.9738
500 | 297.95 | 0.0010027 | 104.4623 | 103.9609 | 0.36432 | -1 | 4.1808 | 4.1376 | 0.00025545 | 4.5136e-07 | 0.00089404 | 0.60741 | 0.072003 | 6.1537 | 997.2786 | 1498.2509
500 | 298.05 | 0.0010028 | 104.8804 | 104.379 | 0.36573 | -1 | 4.1808 | 4.1372 | 0.00025641 | 4.5125e-07 | 0.000892 | 0.60757 | 0.071988 | 6.138 | 997.2531 | 1498.5273
500 | 298.15 | 0.0010028 | 105.2985 | 104.7971 | 0.36713 | -1 | 4.1807 | 4.1368 | 0.00025737 | 4.5113e-07 | 0.00088997 | 0.60772 | 0.071972 | 6.1224 | 997.2275 | 1498.8029
500 | 298.25 | 0.0010028 | 105.7165 | 105.2151 | 0.36853 | -1 | 4.1807 | 4.1364 | 0.00025833 | 4.5101e-07 | 0.00088794 | 0.60788 | 0.071957 | 6.1069 | 997.2017 | 1499.0778
500 | 298.35 | 0.0010028 | 106.1346 | 105.6332 | 0.36993 | -1 | 4.1807 | 4.136 | 0.00025928 | 4.509e-07 | 0.00088593 | 0.60803 | 0.071941 | 6.0914 | 997.1759 | 1499.3519
500 | 298.45 | 0.0010029 | 106.5527 | 106.0512 | 0.37133 | -1 | 4.1806 | 4.1356 | 0.00026023 | 4.5079e-07 | 0.00088392 | 0.60819 | 0.071926 | 6.076 | 997.15 | 1499.6252
500 | 298.55 | 0.0010029 | 106.9707 | 106.4693 | 0.37273 | -1 | 4.1806 | 4.1352 | 0.00026119 | 4.5067e-07 | 0.00088192 | 0.60834 | 0.07191 | 6.0606 | 997.124 | 1499.8977
500 | 298.65 | 0.0010029 | 107.3888 | 106.8873 | 0.37413 | -1 | 4.1805 | 4.1348 | 0.00026213 | 4.5056e-07 | 0.00087993 | 0.60849 | 0.071895 | 6.0453 | 997.0979 | 1500.1694
500 | 298.75 | 0.0010029 | 107.8068 | 107.3054 | 0.37553 | -1 | 4.1805 | 4.1344 | 0.00026308 | 4.5045e-07 | 0.00087794 | 0.60865 | 0.07188 | 6.0301 | 997.0718 | 1500.4404
500 | 298.85 | 0.001003 | 108.2249 | 107.7234 | 0.37693 | -1 | 4.1804 | 4.134 | 0.00026403 | 4.5034e-07 | 0.00087596 | 0.6088 | 0.071864 | 6.0149 | 997.0455 | 1500.7106
500 | 298.95 | 0.001003 | 108.6429 | 108.1414 | 0.37833 | -1 | 4.1804 | 4.1336 | 0.00026497 | 4.5023e-07 | 0.00087399 | 0.60895 | 0.071849 | 5.9998 | 997.0191 | 1500.9801
500 | 299.05 | 0.001003 | 109.061 | 108.5594 | 0.37973 | -1 | 4.1804 | 4.1332 | 0.00026591 | 4.5012e-07 | 0.00087202 | 0.60911 | 0.071833 | 5.9848 | 996.9926 | 1501.2488
500 | 299.15 | 0.001003 | 109.479 | 108.9775 | 0.38113 | -1 | 4.1803 | 4.1328 | 0.00026686 | 4.5001e-07 | 0.00087006 | 0.60926 | 0.071818 | 5.9698 | 996.9661 | 1501.5167
500 | 299.25 | 0.0010031 | 109.897 | 109.3955 | 0.38252 | -1 | 4.1803 | 4.1324 | 0.00026779 | 4.499e-07 | 0.00086811 | 0.60941 | 0.071802 | 5.9548 | 996.9394 | 1501.7838
500 | 299.35 | 0.0010031 | 110.315 | 109.8135 | 0.38392 | -1 | 4.1802 | 4.132 | 0.00026873 | 4.4979e-07 | 0.00086617 | 0.60956 | 0.071787 | 5.94 | 996.9127 | 1502.0502
500 | 299.45 | 0.0010031 | 110.7331 | 110.2315 | 0.38532 | -1 | 4.1802 | 4.1316 | 0.00026967 | 4.4969e-07 | 0.00086423 | 0.60972 | 0.071771 | 5.9252 | 996.8859 | 1502.3158
500 | 299.55 | 0.0010032 | 111.1511 | 110.6495 | 0.38671 | -1 | 4.1802 | 4.1312 | 0.0002706 | 4.4958e-07 | 0.0008623 | 0.60987 | 0.071756 | 5.9104 | 996.8589 | 1502.5807
500 | 299.65 | 0.0010032 | 111.5691 | 111.0675 | 0.38811 | -1 | 4.1801 | 4.1308 | 0.00027154 | 4.4947e-07 | 0.00086038 | 0.61002 | 0.07174 | 5.8957 | 996.8319 | 1502.8448
500 | 299.75 | 0.0010032 | 111.9871 | 111.4855 | 0.3895 | -1 | 4.1801 | 4.1304 | 0.00027247 | 4.4937e-07 | 0.00085847 | 0.61017 | 0.071725 | 5.881 | 996.8048 | 1503.1082
500 | 299.85 | 0.0010032 | 112.4051 | 111.9035 | 0.3909 | -1 | 4.18 | 4.13 | 0.0002734 | 4.4926e-07 | 0.00085656 | 0.61032 | 0.071709 | 5.8665 | 996.7776 | 1503.3707
500 | 299.95 | 0.0010033 | 112.8231 | 112.3215 | 0.39229 | -1 | 4.18 | 4.1296 | 0.00027432 | 4.4916e-07 | 0.00085465 | 0.61047 | 0.071694 | 5.8519 | 996.7503 | 1503.6326
500 | 300.05 | 0.0010033 | 113.2411 | 112.7395 | 0.39368 | -1 | 4.18 | 4.1292 | 0.00027525 | 4.4906e-07 | 0.00085276 | 0.61063 | 0.071678 | 5.8375 | 996.7229 | 1503.8936
500 | 300.15 | 0.0010033 | 113.6591 | 113.1574 | 0.39508 | -1 | 4.1799 | 4.1288 | 0.00027617 | 4.4895e-07 | 0.00085087 | 0.61078 | 0.071663 | 5.823 | 996.6954 | 1504.1539
500 | 300.25 | 0.0010033 | 114.0771 | 113.5754 | 0.39647 | -1 | 4.1799 | 4.1283 | 0.0002771 | 4.4885e-07 | 0.00084899 | 0.61093 | 0.071647 | 5.8087 | 996.6679 | 1504.4135
500 | 300.35 | 0.0010034 | 114.4951 | 113.9934 | 0.39786 | -1 | 4.1798 | 4.1279 | 0.00027802 | 4.4875e-07 | 0.00084711 | 0.61108 | 0.071632 | 5.7944 | 996.6402 | 1504.6723
500 | 300.45 | 0.0010034 | 114.9131 | 114.4114 | 0.39925 | -1 | 4.1798 | 4.1275 | 0.00027894 | 4.4865e-07 | 0.00084525 | 0.61123 | 0.071616 | 5.7801 | 996.6124 | 1504.9304
500 | 300.55 | 0.0010034 | 115.331 | 114.8293 | 0.40064 | -1 | 4.1798 | 4.1271 | 0.00027986 | 4.4855e-07 | 0.00084338 | 0.61138 | 0.0716 | 5.7659 | 996.5846 | 1505.1877
500 | 300.65 | 0.0010035 | 115.749 | 115.2473 | 0.40203 | -1 | 4.1797 | 4.1267 | 0.00028077 | 4.4845e-07 | 0.00084153 | 0.61153 | 0.071585 | 5.7518 | 996.5567 | 1505.4442
500 | 300.75 | 0.0010035 | 116.167 | 115.6652 | 0.40342 | -1 | 4.1797 | 4.1263 | 0.00028169 | 4.4835e-07 | 0.00083968 | 0.61168 | 0.071569 | 5.7377 | 996.5286 | 1505.7
500 | 300.85 | 0.0010035 | 116.585 | 116.0832 | 0.40481 | -1 | 4.1797 | 4.1259 | 0.0002826 | 4.4825e-07 | 0.00083784 | 0.61183 | 0.071554 | 5.7237 | 996.5005 | 1505.9551
500 | 300.95 | 0.0010035 | 117.0029 | 116.5011 | 0.4062 | -1 | 4.1796 | 4.1255 | 0.00028352 | 4.4816e-07 | 0.000836 | 0.61198 | 0.071538 | 5.7097 | 996.4723 | 1506.2094
500 | 301.05 | 0.0010036 | 117.4209 | 116.9191 | 0.40759 | -1 | 4.1796 | 4.125 | 0.00028443 | 4.4806e-07 | 0.00083418 | 0.61213 | 0.071523 | 5.6957 | 996.444 | 1506.463
500 | 301.15 | 0.0010036 | 117.8388 | 117.337 | 0.40898 | -1 | 4.1796 | 4.1246 | 0.00028534 | 4.4796e-07 | 0.00083235 | 0.61227 | 0.071507 | 5.6819 | 996.4156 | 1506.7158
500 | 301.25 | 0.0010036 | 118.2568 | 117.755 | 0.41037 | -1 | 4.1795 | 4.1242 | 0.00028624 | 4.4787e-07 | 0.00083054 | 0.61242 | 0.071491 | 5.6681 | 996.3871 | 1506.9679
500 | 301.35 | 0.0010037 | 118.6747 | 118.1729 | 0.41175 | -1 | 4.1795 | 4.1238 | 0.00028715 | 4.4777e-07 | 0.00082873 | 0.61257 | 0.071476 | 5.6543 | 996.3586 | 1507.2192
500 | 301.45 | 0.0010037 | 119.0927 | 118.5908 | 0.41314 | -1 | 4.1795 | 4.1234 | 0.00028806 | 4.4768e-07 | 0.00082692 | 0.61272 | 0.07146 | 5.6406 | 996.3299 | 1507.4698
500 | 301.55 | 0.0010037 | 119.5106 | 119.0088 | 0.41453 | -1 | 4.1794 | 4.123 | 0.00028896 | 4.4758e-07 | 0.00082513 | 0.61287 | 0.071445 | 5.6269 | 996.3012 | 1507.7197
500 | 301.65 | 0.0010037 | 119.9286 | 119.4267 | 0.41591 | -1 | 4.1794 | 4.1225 | 0.00028986 | 4.4749e-07 | 0.00082334 | 0.61302 | 0.071429 | 5.6133 | 996.2723 | 1507.9688
500 | 301.75 | 0.0010038 | 120.3465 | 119.8446 | 0.4173 | -1 | 4.1794 | 4.1221 | 0.00029076 | 4.474e-07 | 0.00082155 | 0.61316 | 0.071413 | 5.5997 | 996.2434 | 1508.2171
500 | 301.85 | 0.0010038 | 120.7644 | 120.2625 | 0.41868 | -1 | 4.1793 | 4.1217 | 0.00029166 | 4.4731e-07 | 0.00081977 | 0.61331 | 0.071398 | 5.5862 | 996.2144 | 1508.4648
500 | 301.95 | 0.0010038 | 121.1824 | 120.6805 | 0.42007 | -1 | 4.1793 | 4.1213 | 0.00029256 | 4.4722e-07 | 0.000818 | 0.61346 | 0.071382 | 5.5728 | 996.1853 | 1508.7117
500 | 302.05 | 0.0010039 | 121.6003 | 121.0984 | 0.42145 | -1 | 4.1793 | 4.1209 | 0.00029345 | 4.4713e-07 | 0.00081624 | 0.61361 | 0.071367 | 5.5594 | 996.1561 | 1508.9578
500 | 302.15 | 0.0010039 | 122.0182 | 121.5163 | 0.42283 | -1 | 4.1792 | 4.1204 | 0.00029435 | 4.4704e-07 | 0.00081448 | 0.61375 | 0.071351 | 5.546 | 996.1268 | 1509.2033
500 | 302.25 | 0.0010039 | 122.4362 | 121.9342 | 0.42422 | -1 | 4.1792 | 4.12 | 0.00029524 | 4.4695e-07 | 0.00081272 | 0.6139 | 0.071335 | 5.5327 | 996.0975 | 1509.448
500 | 302.35 | 0.0010039 | 122.8541 | 122.3521 | 0.4256 | -1 | 4.1792 | 4.1196 | 0.00029613 | 4.4686e-07 | 0.00081098 | 0.61405 | 0.07132 | 5.5195 | 996.068 | 1509.6919
500 | 302.45 | 0.001004 | 123.272 | 122.77 | 0.42698 | -1 | 4.1791 | 4.1192 | 0.00029702 | 4.4677e-07 | 0.00080923 | 0.61419 | 0.071304 | 5.5063 | 996.0385 | 1509.9352
500 | 302.55 | 0.001004 | 123.6899 | 123.1879 | 0.42836 | -1 | 4.1791 | 4.1188 | 0.00029791 | 4.4668e-07 | 0.0008075 | 0.61434 | 0.071288 | 5.4931 | 996.0089 | 1510.1777
500 | 302.65 | 0.001004 | 124.1078 | 123.6058 | 0.42974 | -1 | 4.1791 | 4.1183 | 0.0002988 | 4.466e-07 | 0.00080577 | 0.61449 | 0.071273 | 5.48 | 995.9791 | 1510.4195
500 | 302.75 | 0.0010041 | 124.5257 | 124.0237 | 0.43112 | -1 | 4.1791 | 4.1179 | 0.00029968 | 4.4651e-07 | 0.00080405 | 0.61463 | 0.071257 | 5.4669 | 995.9493 | 1510.6605
500 | 302.85 | 0.0010041 | 124.9436 | 124.4416 | 0.4325 | -1 | 4.179 | 4.1175 | 0.00030057 | 4.4642e-07 | 0.00080233 | 0.61478 | 0.071241 | 5.4539 | 995.9195 | 1510.9008
500 | 302.95 | 0.0010041 | 125.3615 | 124.8595 | 0.43388 | -1 | 4.179 | 4.1171 | 0.00030145 | 4.4634e-07 | 0.00080062 | 0.61492 | 0.071226 | 5.441 | 995.8895 | 1511.1404
500 | 303.05 | 0.0010042 | 125.7794 | 125.2773 | 0.43526 | -1 | 4.179 | 4.1166 | 0.00030233 | 4.4625e-07 | 0.00079891 | 0.61507 | 0.07121 | 5.4281 | 995.8594 | 1511.3793
500 | 303.15 | 0.0010042 | 126.1973 | 125.6952 | 0.43664 | -1 | 4.1789 | 4.1162 | 0.00030321 | 4.4617e-07 | 0.00079721 | 0.61521 | 0.071194 | 5.4152 | 995.8293 | 1511.6174
500 | 303.25 | 0.0010042 | 126.6152 | 126.1131 | 0.43802 | -1 | 4.1789 | 4.1158 | 0.00030409 | 4.4609e-07 | 0.00079552 | 0.61536 | 0.071178 | 5.4024 | 995.799 | 1511.8549
500 | 303.35 | 0.0010042 | 127.0331 | 126.531 | 0.4394 | -1 | 4.1789 | 4.1154 | 0.00030497 | 4.46e-07 | 0.00079383 | 0.6155 | 0.071163 | 5.3896 | 995.7687 | 1512.0916
500 | 303.45 | 0.0010043 | 127.451 | 126.9488 | 0.44078 | -1 | 4.1789 | 4.1149 | 0.00030585 | 4.4592e-07 | 0.00079215 | 0.61565 | 0.071147 | 5.3769 | 995.7383 | 1512.3276
500 | 303.55 | 0.0010043 | 127.8689 | 127.3667 | 0.44215 | -1 | 4.1788 | 4.1145 | 0.00030672 | 4.4584e-07 | 0.00079047 | 0.61579 | 0.071131 | 5.3642 | 995.7078 | 1512.5628
500 | 303.65 | 0.0010043 | 128.2867 | 127.7846 | 0.44353 | -1 | 4.1788 | 4.1141 | 0.00030759 | 4.4576e-07 | 0.0007888 | 0.61594 | 0.071116 | 5.3516 | 995.6772 | 1512.7974
500 | 303.75 | 0.0010044 | 128.7046 | 128.2024 | 0.4449 | -1 | 4.1788 | 4.1136 | 0.00030847 | 4.4568e-07 | 0.00078714 | 0.61608 | 0.0711 | 5.339 | 995.6465 | 1513.0312
500 | 303.85 | 0.0010044 | 129.1225 | 128.6203 | 0.44628 | -1 | 4.1788 | 4.1132 | 0.00030934 | 4.456e-07 | 0.00078548 | 0.61622 | 0.071084 | 5.3265 | 995.6158 | 1513.2643
500 | 303.95 | 0.0010044 | 129.5404 | 129.0382 | 0.44766 | -1 | 4.1787 | 4.1128 | 0.00031021 | 4.4552e-07 | 0.00078383 | 0.61637 | 0.071068 | 5.314 | 995.5849 | 1513.4967
500 | 304.05 | 0.0010045 | 129.9583 | 129.456 | 0.44903 | -1 | 4.1787 | 4.1124 | 0.00031107 | 4.4544e-07 | 0.00078218 | 0.61651 | 0.071053 | 5.3016 | 995.554 | 1513.7284
500 | 304.15 | 0.0010045 | 130.3761 | 129.8739 | 0.4504 | -1 | 4.1787 | 4.1119 | 0.00031194 | 4.4536e-07 | 0.00078054 | 0.61665 | 0.071037 | 5.2892 | 995.523 | 1513.9593
500 | 304.25 | 0.0010045 | 130.794 | 130.2917 | 0.45178 | -1 | 4.1787 | 4.1115 | 0.00031281 | 4.4529e-07 | 0.0007789 | 0.6168 | 0.071021 | 5.2768 | 995.4919 | 1514.1896
500 | 304.35 | 0.0010046 | 131.2119 | 130.7096 | 0.45315 | -1 | 4.1786 | 4.1111 | 0.00031367 | 4.4521e-07 | 0.00077727 | 0.61694 | 0.071005 | 5.2645 | 995.4607 | 1514.4191
500 | 304.45 | 0.0010046 | 131.6297 | 131.1274 | 0.45452 | -1 | 4.1786 | 4.1106 | 0.00031453 | 4.4513e-07 | 0.00077564 | 0.61708 | 0.07099 | 5.2523 | 995.4295 | 1514.6479
500 | 304.55 | 0.0010046 | 132.0476 | 131.5453 | 0.4559 | -1 | 4.1786 | 4.1102 | 0.00031539 | 4.4506e-07 | 0.00077402 | 0.61723 | 0.070974 | 5.2401 | 995.3981 | 1514.8761
500 | 304.65 | 0.0010047 | 132.4654 | 131.9631 | 0.45727 | -1 | 4.1786 | 4.1098 | 0.00031625 | 4.4498e-07 | 0.00077241 | 0.61737 | 0.070958 | 5.2279 | 995.3667 | 1515.1035
500 | 304.75 | 0.0010047 | 132.8833 | 132.3809 | 0.45864 | -1 | 4.1785 | 4.1093 | 0.00031711 | 4.4491e-07 | 0.0007708 | 0.61751 | 0.070942 | 5.2158 | 995.3351 | 1515.3302
500 | 304.85 | 0.0010047 | 133.3011 | 132.7988 | 0.46001 | -1 | 4.1785 | 4.1089 | 0.00031797 | 4.4483e-07 | 0.00076919 | 0.61765 | 0.070926 | 5.2037 | 995.3035 | 1515.5562
500 | 304.95 | 0.0010048 | 133.719 | 133.2166 | 0.46138 | -1 | 4.1785 | 4.1085 | 0.00031883 | 4.4476e-07 | 0.00076759 | 0.61779 | 0.070911 | 5.1917 | 995.2718 | 1515.7815
500 | 305.05 | 0.0010048 | 134.1368 | 133.6344 | 0.46275 | -1 | 4.1785 | 4.108 | 0.00031968 | 4.4469e-07 | 0.000766 | 0.61794 | 0.070895 | 5.1797 | 995.2401 | 1516.006
500 | 305.15 | 0.0010048 | 134.5547 | 134.0523 | 0.46412 | -1 | 4.1784 | 4.1076 | 0.00032054 | 4.4461e-07 | 0.00076441 | 0.61808 | 0.070879 | 5.1677 | 995.2082 | 1516.2299
500 | 305.25 | 0.0010048 | 134.9725 | 134.4701 | 0.46549 | -1 | 4.1784 | 4.1072 | 0.00032139 | 4.4454e-07 | 0.00076283 | 0.61822 | 0.070863 | 5.1558 | 995.1763 | 1516.4531
500 | 305.35 | 0.0010049 | 135.3904 | 134.8879 | 0.46686 | -1 | 4.1784 | 4.1067 | 0.00032224 | 4.4447e-07 | 0.00076125 | 0.61836 | 0.070847 | 5.144 | 995.1442 | 1516.6756
500 | 305.45 | 0.0010049 | 135.8082 | 135.3057 | 0.46823 | -1 | 4.1784 | 4.1063 | 0.00032309 | 4.444e-07 | 0.00075968 | 0.6185 | 0.070832 | 5.1322 | 995.1121 | 1516.8974
500 | 305.55 | 0.0010049 | 136.226 | 135.7236 | 0.46959 | -1 | 4.1784 | 4.1058 | 0.00032394 | 4.4433e-07 | 0.00075812 | 0.61864 | 0.070816 | 5.1204 | 995.0799 | 1517.1184
500 | 305.65 | 0.001005 | 136.6439 | 136.1414 | 0.47096 | -1 | 4.1783 | 4.1054 | 0.00032478 | 4.4426e-07 | 0.00075655 | 0.61878 | 0.0708 | 5.1086 | 995.0477 | 1517.3388
500 | 305.75 | 0.001005 | 137.0617 | 136.5592 | 0.47233 | -1 | 4.1783 | 4.105 | 0.00032563 | 4.4419e-07 | 0.000755 | 0.61892 | 0.070784 | 5.097 | 995.0153 | 1517.5585
500 | 305.85 | 0.001005 | 137.4795 | 136.977 | 0.47369 | -1 | 4.1783 | 4.1045 | 0.00032647 | 4.4412e-07 | 0.00075345 | 0.61906 | 0.070768 | 5.0853 | 994.9829 | 1517.7775
500 | 305.95 | 0.0010051 | 137.8974 | 137.3948 | 0.47506 | -1 | 4.1783 | 4.1041 | 0.00032732 | 4.4406e-07 | 0.0007519 | 0.6192 | 0.070752 | 5.0737 | 994.9503 | 1517.9958
500 | 306.05 | 0.0010051 | 138.3152 | 137.8126 | 0.47643 | -1 | 4.1783 | 4.1037 | 0.00032816 | 4.4399e-07 | 0.00075036 | 0.61934 | 0.070736 | 5.0621 | 994.9177 | 1518.2134
500 | 306.15 | 0.0010051 | 138.733 | 138.2305 | 0.47779 | -1 | 4.1782 | 4.1032 | 0.000329 | 4.4392e-07 | 0.00074883 | 0.61948 | 0.070721 | 5.0506 | 994.885 | 1518.4303
500 | 306.25 | 0.0010052 | 139.1508 | 138.6483 | 0.47915 | -1 | 4.1782 | 4.1028 | 0.00032984 | 4.4386e-07 | 0.00074729 | 0.61962 | 0.070705 | 5.0391 | 994.8523 | 1518.6465
500 | 306.35 | 0.0010052 | 139.5687 | 139.0661 | 0.48052 | -1 | 4.1782 | 4.1023 | 0.00033068 | 4.4379e-07 | 0.00074577 | 0.61976 | 0.070689 | 5.0277 | 994.8194 | 1518.862
500 | 306.45 | 0.0010052 | 139.9865 | 139.4839 | 0.48188 | -1 | 4.1782 | 4.1019 | 0.00033152 | 4.4373e-07 | 0.00074425 | 0.6199 | 0.070673 | 5.0163 | 994.7865 | 1519.0768
500 | 306.55 | 0.0010053 | 140.4043 | 139.9017 | 0.48325 | -1 | 4.1782 | 4.1014 | 0.00033235 | 4.4366e-07 | 0.00074273 | 0.62004 | 0.070657 | 5.0049 | 994.7535 | 1519.2909
500 | 306.65 | 0.0010053 | 140.8221 | 140.3195 | 0.48461 | -1 | 4.1782 | 4.101 | 0.00033319 | 4.436e-07 | 0.00074122 | 0.62018 | 0.070641 | 4.9936 | 994.7204 | 1519.5044
500 | 306.75 | 0.0010053 | 141.2399 | 140.7373 | 0.48597 | -1 | 4.1781 | 4.1006 | 0.00033402 | 4.4353e-07 | 0.00073972 | 0.62032 | 0.070625 | 4.9824 | 994.6872 | 1519.7171
500 | 306.85 | 0.0010054 | 141.6577 | 141.1551 | 0.48733 | -1 | 4.1781 | 4.1001 | 0.00033485 | 4.4347e-07 | 0.00073822 | 0.62046 | 0.070609 | 4.9711 | 994.6539 | 1519.9292
500 | 306.95 | 0.0010054 | 142.0756 | 141.5729 | 0.48869 | -1 | 4.1781 | 4.0997 | 0.00033569 | 4.4341e-07 | 0.00073672 | 0.62059 | 0.070593 | 4.9599 | 994.6206 | 1520.1406
500 | 307.05 | 0.0010054 | 142.4934 | 141.9906 | 0.49005 | -1 | 4.1781 | 4.0992 | 0.00033652 | 4.4335e-07 | 0.00073523 | 0.62073 | 0.070578 | 4.9488 | 994.5871 | 1520.3513
500 | 307.15 | 0.0010055 | 142.9112 | 142.4084 | 0.49142 | -1 | 4.1781 | 4.0988 | 0.00033734 | 4.4329e-07 | 0.00073375 | 0.62087 | 0.070562 | 4.9377 | 994.5536 | 1520.5613
500 | 307.25 | 0.0010055 | 143.329 | 142.8262 | 0.49278 | -1 | 4.1781 | 4.0983 | 0.00033817 | 4.4323e-07 | 0.00073226 | 0.62101 | 0.070546 | 4.9266 | 994.52 | 1520.7706
500 | 307.35 | 0.0010055 | 143.7468 | 143.244 | 0.49414 | -1 | 4.178 | 4.0979 | 0.000339 | 4.4317e-07 | 0.00073079 | 0.62114 | 0.07053 | 4.9155 | 994.4864 | 1520.9793
500 | 307.45 | 0.0010056 | 144.1646 | 143.6618 | 0.49549 | -1 | 4.178 | 4.0974 | 0.00033982 | 4.4311e-07 | 0.00072932 | 0.62128 | 0.070514 | 4.9045 | 994.4526 | 1521.1873
500 | 307.55 | 0.0010056 | 144.5824 | 144.0796 | 0.49685 | -1 | 4.178 | 4.097 | 0.00034065 | 4.4305e-07 | 0.00072785 | 0.62142 | 0.070498 | 4.8936 | 994.4188 | 1521.3945
500 | 307.65 | 0.0010056 | 145.0002 | 144.4974 | 0.49821 | -1 | 4.178 | 4.0966 | 0.00034147 | 4.4299e-07 | 0.00072639 | 0.62156 | 0.070482 | 4.8827 | 994.3849 | 1521.6012
500 | 307.75 | 0.0010057 | 145.418 | 144.9151 | 0.49957 | -1 | 4.178 | 4.0961 | 0.00034229 | 4.4293e-07 | 0.00072493 | 0.62169 | 0.070466 | 4.8718 | 994.3509 | 1521.8071
500 | 307.85 | 0.0010057 | 145.8358 | 145.3329 | 0.50093 | -1 | 4.178 | 4.0957 | 0.00034311 | 4.4287e-07 | 0.00072348 | 0.62183 | 0.07045 | 4.8609 | 994.3168 | 1522.0123
500 | 307.95 | 0.0010058 | 146.2536 | 145.7507 | 0.50228 | -1 | 4.1779 | 4.0952 | 0.00034393 | 4.4282e-07 | 0.00072203 | 0.62197 | 0.070434 | 4.8501 | 994.2826 | 1522.2169
500 | 308.05 | 0.0010058 | 146.6714 | 146.1685 | 0.50364 | -1 | 4.1779 | 4.0948 | 0.00034475 | 4.4276e-07 | 0.00072059 | 0.6221 | 0.070418 | 4.8394 | 994.2484 | 1522.4208
500 | 308.15 | 0.0010058 | 147.0892 | 146.5863 | 0.505 | -1 | 4.1779 | 4.0943 | 0.00034557 | 4.427e-07 | 0.00071915 | 0.62224 | 0.070402 | 4.8286 | 994.2141 | 1522.6241
500 | 308.25 | 0.0010059 | 147.507 | 147.004 | 0.50635 | -1 | 4.1779 | 4.0939 | 0.00034639 | 4.4265e-07 | 0.00071772 | 0.62237 | 0.070386 | 4.8179 | 994.1797 | 1522.8266
500 | 308.35 | 0.0010059 | 147.9248 | 147.4218 | 0.50771 | -1 | 4.1779 | 4.0934 | 0.0003472 | 4.4259e-07 | 0.00071629 | 0.62251 | 0.07037 | 4.8073 | 994.1452 | 1523.0285
500 | 308.45 | 0.0010059 | 148.3425 | 147.8396 | 0.50906 | -1 | 4.1779 | 4.093 | 0.00034801 | 4.4254e-07 | 0.00071487 | 0.62265 | 0.070354 | 4.7967 | 994.1106 | 1523.2297
500 | 308.55 | 0.001006 | 148.7603 | 148.2573 | 0.51042 | -1 | 4.1779 | 4.0925 | 0.00034883 | 4.4249e-07 | 0.00071345 | 0.62278 | 0.070338 | 4.7861 | 994.076 | 1523.4302
500 | 308.65 | 0.001006 | 149.1781 | 148.6751 | 0.51177 | -1 | 4.1779 | 4.0921 | 0.00034964 | 4.4243e-07 | 0.00071203 | 0.62292 | 0.070322 | 4.7755 | 994.0413 | 1523.6301
500 | 308.75 | 0.001006 | 149.5959 | 149.0929 | 0.51312 | -1 | 4.1778 | 4.0916 | 0.00035045 | 4.4238e-07 | 0.00071062 | 0.62305 | 0.070306 | 4.765 | 994.0065 | 1523.8293
500 | 308.85 | 0.0010061 | 150.0137 | 149.5107 | 0.51448 | -1 | 4.1778 | 4.0912 | 0.00035126 | 4.4233e-07 | 0.00070921 | 0.62319 | 0.07029 | 4.7546 | 993.9716 | 1524.0278
500 | 308.95 | 0.0010061 | 150.4315 | 149.9284 | 0.51583 | -1 | 4.1778 | 4.0907 | 0.00035207 | 4.4228e-07 | 0.00070781 | 0.62332 | 0.070274 | 4.7441 | 993.9367 | 1524.2257
500 | 309.05 | 0.0010061 | 150.8492 | 150.3462 | 0.51718 | -1 | 4.1778 | 4.0903 | 0.00035287 | 4.4223e-07 | 0.00070642 | 0.62346 | 0.070258 | 4.7337 | 993.9016 | 1524.4229
500 | 309.15 | 0.0010062 | 151.267 | 150.7639 | 0.51853 | -1 | 4.1778 | 4.0898 | 0.00035368 | 4.4218e-07 | 0.00070502 | 0.62359 | 0.070242 | 4.7234 | 993.8665 | 1524.6194
500 | 309.25 | 0.0010062 | 151.6848 | 151.1817 | 0.51988 | -1 | 4.1778 | 4.0894 | 0.00035449 | 4.4213e-07 | 0.00070364 | 0.62372 | 0.070226 | 4.7131 | 993.8313 | 1524.8153
500 | 309.35 | 0.0010062 | 152.1026 | 151.5995 | 0.52123 | -1 | 4.1778 | 4.0889 | 0.00035529 | 4.4208e-07 | 0.00070225 | 0.62386 | 0.07021 | 4.7028 | 993.7961 | 1525.0105
500 | 309.45 | 0.0010063 | 152.5204 | 152.0172 | 0.52258 | -1 | 4.1778 | 4.0884 | 0.00035609 | 4.4203e-07 | 0.00070087 | 0.62399 | 0.070194 | 4.6925 | 993.7607 | 1525.2051
500 | 309.55 | 0.0010063 | 152.9381 | 152.435 | 0.52393 | -1 | 4.1778 | 4.088 | 0.00035689 | 4.4198e-07 | 0.0006995 | 0.62413 | 0.070178 | 4.6823 | 993.7253 | 1525.399
500 | 309.65 | 0.0010064 | 153.3559 | 152.8527 | 0.52528 | -1 | 4.1778 | 4.0875 | 0.00035769 | 4.4193e-07 | 0.00069813 | 0.62426 | 0.070162 | 4.6721 | 993.6898 | 1525.5922
500 | 309.75 | 0.0010064 | 153.7737 | 153.2705 | 0.52663 | -1 | 4.1777 | 4.0871 | 0.00035849 | 4.4188e-07 | 0.00069676 | 0.62439 | 0.070146 | 4.662 | 993.6542 | 1525.7848
500 | 309.85 | 0.0010064 | 154.1915 | 153.6883 | 0.52798 | -1 | 4.1777 | 4.0866 | 0.00035929 | 4.4184e-07 | 0.0006954 | 0.62452 | 0.07013 | 4.6519 | 993.6185 | 1525.9767
500 | 309.95 | 0.0010065 | 154.6092 | 154.106 | 0.52933 | -1 | 4.1777 | 4.0862 | 0.00036009 | 4.4179e-07 | 0.00069404 | 0.62466 | 0.070114 | 4.6418 | 993.5828 | 1526.1679
500 | 310.05 | 0.0010065 | 155.027 | 154.5238 | 0.53068 | -1 | 4.1777 | 4.0857 | 0.00036089 | 4.4174e-07 | 0.00069269 | 0.62479 | 0.070098 | 4.6317 | 993.547 | 1526.3585
500 | 310.15 | 0.0010065 | 155.4448 | 154.9415 | 0.53202 | -1 | 4.1777 | 4.0853 | 0.00036168 | 4.417e-07 | 0.00069134 | 0.62492 | 0.070081 | 4.6217 | 993.5111 | 1526.5484
500 | 310.25 | 0.0010066 | 155.8625 | 155.3593 | 0.53337 | -1 | 4.1777 | 4.0848 | 0.00036248 | 4.4165e-07 | 0.00069 | 0.62506 | 0.070065 | 4.6117 | 993.4751 | 1526.7377
500 | 310.35 | 0.0010066 | 156.2803 | 155.777 | 0.53472 | -1 | 4.1777 | 4.0843 | 0.00036327 | 4.4161e-07 | 0.00068866 | 0.62519 | 0.070049 | 4.6018 | 993.4391 | 1526.9264
500 | 310.45 | 0.0010066 | 156.6981 | 156.1948 | 0.53606 | -1 | 4.1777 | 4.0839 | 0.00036406 | 4.4156e-07 | 0.00068732 | 0.62532 | 0.070033 | 4.5919 | 993.4029 | 1527.1143
500 | 310.55 | 0.0010067 | 157.1159 | 156.6125 | 0.53741 | -1 | 4.1777 | 4.0834 | 0.00036485 | 4.4152e-07 | 0.00068599 | 0.62545 | 0.070017 | 4.582 | 993.3667 | 1527.3017
500 | 310.65 | 0.0010067 | 157.5336 | 157.0303 | 0.53875 | -1 | 4.1777 | 4.083 | 0.00036564 | 4.4148e-07 | 0.00068466 | 0.62558 | 0.070001 | 4.5722 | 993.3305 | 1527.4883
500 | 310.75 | 0.0010068 | 157.9514 | 157.448 | 0.5401 | -1 | 4.1777 | 4.0825 | 0.00036643 | 4.4144e-07 | 0.00068334 | 0.62571 | 0.069985 | 4.5624 | 993.2941 | 1527.6744
500 | 310.85 | 0.0010068 | 158.3692 | 157.8658 | 0.54144 | -1 | 4.1777 | 4.082 | 0.00036722 | 4.4139e-07 | 0.00068202 | 0.62585 | 0.069969 | 4.5526 | 993.2577 | 1527.8597
500 | 310.95 | 0.0010068 | 158.7869 | 158.2835 | 0.54279 | -1 | 4.1776 | 4.0816 | 0.00036801 | 4.4135e-07 | 0.0006807 | 0.62598 | 0.069953 | 4.5429 | 993.2211 | 1528.0445
500 | 311.05 | 0.0010069 | 159.2047 | 158.7013 | 0.54413 | -1 | 4.1776 | 4.0811 | 0.00036879 | 4.4131e-07 | 0.00067939 | 0.62611 | 0.069936 | 4.5332 | 993.1846 | 1528.2285
500 | 311.15 | 0.0010069 | 159.6224 | 159.119 | 0.54547 | -1 | 4.1776 | 4.0807 | 0.00036958 | 4.4127e-07 | 0.00067808 | 0.62624 | 0.06992 | 4.5235 | 993.1479 | 1528.412
500 | 311.25 | 0.0010069 | 160.0402 | 159.5367 | 0.54681 | -1 | 4.1776 | 4.0802 | 0.00037036 | 4.4123e-07 | 0.00067678 | 0.62637 | 0.069904 | 4.5139 | 993.1111 | 1528.5948
500 | 311.35 | 0.001007 | 160.458 | 159.9545 | 0.54816 | -1 | 4.1776 | 4.0797 | 0.00037114 | 4.4119e-07 | 0.00067548 | 0.6265 | 0.069888 | 4.5043 | 993.0743 | 1528.7769
500 | 311.45 | 0.001007 | 160.8757 | 160.3722 | 0.5495 | -1 | 4.1776 | 4.0793 | 0.00037193 | 4.4115e-07 | 0.00067419 | 0.62663 | 0.069872 | 4.4947 | 993.0374 | 1528.9584
500 | 311.55 | 0.001007 | 161.2935 | 160.79 | 0.55084 | -1 | 4.1776 | 4.0788 | 0.00037271 | 4.4111e-07 | 0.0006729 | 0.62676 | 0.069856 | 4.4851 | 993.0005 | 1529.1392
500 | 311.65 | 0.0010071 | 161.7113 | 161.2077 | 0.55218 | -1 | 4.1776 | 4.0784 | 0.00037349 | 4.4108e-07 | 0.00067161 | 0.62689 | 0.069839 | 4.4756 | 992.9634 | 1529.3195
500 | 311.75 | 0.0010071 | 162.129 | 161.6255 | 0.55352 | -1 | 4.1776 | 4.0779 | 0.00037427 | 4.4104e-07 | 0.00067033 | 0.62702 | 0.069823 | 4.4662 | 992.9263 | 1529.499
500 | 311.85 | 0.0010072 | 162.5468 | 162.0432 | 0.55486 | -1 | 4.1776 | 4.0774 | 0.00037504 | 4.41e-07 | 0.00066905 | 0.62715 | 0.069807 | 4.4567 | 992.8891 | 1529.678
500 | 311.95 | 0.0010072 | 162.9645 | 162.4609 | 0.5562 | -1 | 4.1776 | 4.077 | 0.00037582 | 4.4097e-07 | 0.00066777 | 0.62728 | 0.069791 | 4.4473 | 992.8518 | 1529.8563
500 | 312.05 | 0.0010072 | 163.3823 | 162.8787 | 0.55754 | -1 | 4.1776 | 4.0765 | 0.0003766 | 4.4093e-07 | 0.0006665 | 0.62741 | 0.069775 | 4.4379 | 992.8145 | 1530.0339
500 | 312.15 | 0.0010073 | 163.8001 | 163.2964 | 0.55888 | -1 | 4.1776 | 4.076 | 0.00037737 | 4.4089e-07 | 0.00066524 | 0.62754 | 0.069759 | 4.4286 | 992.777 | 1530.2109
500 | 312.25 | 0.0010073 | 164.2178 | 163.7142 | 0.56021 | -1 | 4.1776 | 4.0756 | 0.00037815 | 4.4086e-07 | 0.00066397 | 0.62767 | 0.069742 | 4.4192 | 992.7395 | 1530.3873
500 | 312.35 | 0.0010074 | 164.6356 | 164.1319 | 0.56155 | -1 | 4.1776 | 4.0751 | 0.00037892 | 4.4082e-07 | 0.00066272 | 0.6278 | 0.069726 | 4.41 | 992.702 | 1530.5631
500 | 312.45 | 0.0010074 | 165.0533 | 164.5496 | 0.56289 | -1 | 4.1776 | 4.0746 | 0.00037969 | 4.4079e-07 | 0.00066146 | 0.62792 | 0.06971 | 4.4007 | 992.6643 | 1530.7382
500 | 312.55 | 0.0010074 | 165.4711 | 164.9674 | 0.56423 | -1 | 4.1776 | 4.0742 | 0.00038046 | 4.4076e-07 | 0.00066021 | 0.62805 | 0.069694 | 4.3915 | 992.6266 | 1530.9126
500 | 312.65 | 0.0010075 | 165.8889 | 165.3851 | 0.56556 | -1 | 4.1776 | 4.0737 | 0.00038123 | 4.4072e-07 | 0.00065896 | 0.62818 | 0.069678 | 4.3823 | 992.5888 | 1531.0865
500 | 312.75 | 0.0010075 | 166.3066 | 165.8029 | 0.5669 | -1 | 4.1776 | 4.0732 | 0.000382 | 4.4069e-07 | 0.00065772 | 0.62831 | 0.069661 | 4.3731 | 992.5509 | 1531.2597
500 | 312.85 | 0.0010075 | 166.7244 | 166.2206 | 0.56823 | -1 | 4.1776 | 4.0728 | 0.00038277 | 4.4066e-07 | 0.00065648 | 0.62844 | 0.069645 | 4.364 | 992.5129 | 1531.4323
500 | 312.95 | 0.0010076 | 167.1421 | 166.6383 | 0.56957 | -1 | 4.1776 | 4.0723 | 0.00038354 | 4.4063e-07 | 0.00065524 | 0.62856 | 0.069629 | 4.3549 | 992.4749 | 1531.6042
500 | 313.05 | 0.0010076 | 167.5599 | 167.0561 | 0.5709 | -1 | 4.1776 | 4.0718 | 0.0003843 | 4.406e-07 | 0.00065401 | 0.62869 | 0.069613 | 4.3458 | 992.4368 | 1531.7756
500 | 313.15 | 0.0010077 | 167.9776 | 167.4738 | 0.57224 | -1 | 4.1776 | 4.0714 | 0.00038507 | 4.4057e-07 | 0.00065278 | 0.62882 | 0.069596 | 4.3368 | 992.3986 | 1531.9462
500 | 313.25 | 0.0010077 | 168.3954 | 167.8915 | 0.57357 | -1 | 4.1776 | 4.0709 | 0.00038583 | 4.4053e-07 | 0.00065156 | 0.62895 | 0.06958 | 4.3278 | 992.3604 | 1532.1163
500 | 313.35 | 0.0010077 | 168.8132 | 168.3093 | 0.57491 | -1 | 4.1776 | 4.0704 | 0.0003866 | 4.4051e-07 | 0.00065034 | 0.62907 | 0.069564 | 4.3188 | 992.3221 | 1532.2857
500 | 313.45 | 0.0010078 | 169.2309 | 168.727 | 0.57624 | -1 | 4.1776 | 4.07 | 0.00038736 | 4.4048e-07 | 0.00064912 | 0.6292 | 0.069548 | 4.3098 | 992.2837 | 1532.4546
500 | 313.55 | 0.0010078 | 169.6487 | 169.1448 | 0.57757 | -1 | 4.1776 | 4.0695 | 0.00038812 | 4.4045e-07 | 0.0006479 | 0.62933 | 0.069531 | 4.3009 | 992.2452 | 1532.6227
500 | 313.65 | 0.0010079 | 170.0664 | 169.5625 | 0.5789 | -1 | 4.1776 | 4.069 | 0.00038888 | 4.4042e-07 | 0.00064669 | 0.62945 | 0.069515 | 4.292 | 992.2066 | 1532.7903
500 | 313.75 | 0.0010079 | 170.4842 | 169.9802 | 0.58024 | -1 | 4.1776 | 4.0686 | 0.00038964 | 4.4039e-07 | 0.00064549 | 0.62958 | 0.069499 | 4.2831 | 992.168 | 1532.9572
500 | 313.85 | 0.0010079 | 170.9019 | 170.398 | 0.58157 | -1 | 4.1776 | 4.0681 | 0.0003904 | 4.4036e-07 | 0.00064429 | 0.62971 | 0.069482 | 4.2743 | 992.1293 | 1533.1236
500 | 313.95 | 0.001008 | 171.3197 | 170.8157 | 0.5829 | -1 | 4.1776 | 4.0676 | 0.00039116 | 4.4034e-07 | 0.00064309 | 0.62983 | 0.069466 | 4.2655 | 992.0905 | 1533.2893
500 | 314.05 | 0.001008 | 171.7375 | 171.2334 | 0.58423 | -1 | 4.1776 | 4.0671 | 0.00039191 | 4.4031e-07 | 0.00064189 | 0.62996 | 0.06945 | 4.2567 | 992.0517 | 1533.4543
500 | 314.15 | 0.0010081 | 172.1552 | 171.6512 | 0.58556 | -1 | 4.1776 | 4.0667 | 0.00039267 | 4.4028e-07 | 0.0006407 | 0.63008 | 0.069434 | 4.248 | 992.0128 | 1533.6188
500 | 314.25 | 0.0010081 | 172.573 | 172.0689 | 0.58689 | -1 | 4.1776 | 4.0662 | 0.00039343 | 4.4026e-07 | 0.00063951 | 0.63021 | 0.069417 | 4.2392 | 991.9738 | 1533.7826
500 | 314.35 | 0.0010081 | 172.9907 | 172.4867 | 0.58822 | -1 | 4.1776 | 4.0657 | 0.00039418 | 4.4023e-07 | 0.00063833 | 0.63033 | 0.069401 | 4.2306 | 991.9347 | 1533.9458
500 | 314.45 | 0.0010082 | 173.4085 | 172.9044 | 0.58955 | -1 | 4.1776 | 4.0653 | 0.00039493 | 4.4021e-07 | 0.00063715 | 0.63046 | 0.069385 | 4.2219 | 991.8956 | 1534.1084
500 | 314.55 | 0.0010082 | 173.8262 | 173.3221 | 0.59087 | -1 | 4.1776 | 4.0648 | 0.00039569 | 4.4018e-07 | 0.00063597 | 0.63058 | 0.069368 | 4.2133 | 991.8564 | 1534.2704
500 | 314.65 | 0.0010083 | 174.244 | 173.7399 | 0.5922 | -1 | 4.1776 | 4.0643 | 0.00039644 | 4.4016e-07 | 0.0006348 | 0.63071 | 0.069352 | 4.2047 | 991.8171 | 1534.4318
500 | 314.75 | 0.0010083 | 174.6618 | 174.1576 | 0.59353 | -1 | 4.1776 | 4.0638 | 0.00039719 | 4.4014e-07 | 0.00063363 | 0.63083 | 0.069336 | 4.1961 | 991.7777 | 1534.5925
500 | 314.85 | 0.0010083 | 175.0795 | 174.5753 | 0.59486 | -1 | 4.1776 | 4.0634 | 0.00039794 | 4.4012e-07 | 0.00063246 | 0.63096 | 0.069319 | 4.1875 | 991.7383 | 1534.7527
500 | 314.95 | 0.0010084 | 175.4973 | 174.9931 | 0.59618 | -1 | 4.1776 | 4.0629 | 0.00039869 | 4.4009e-07 | 0.0006313 | 0.63108 | 0.069303 | 4.179 | 991.6988 | 1534.9122
500 | 315.05 | 0.0010084 | 175.915 | 175.4108 | 0.59751 | -1 | 4.1776 | 4.0624 | 0.00039944 | 4.4007e-07 | 0.00063014 | 0.63121 | 0.069287 | 4.1705 | 991.6592 | 1535.0711
500 | 315.15 | 0.0010085 | 176.3328 | 175.8286 | 0.59883 | -1 | 4.1776 | 4.0619 | 0.00040018 | 4.4005e-07 | 0.00062898 | 0.63133 | 0.06927 | 4.162 | 991.6196 | 1535.2294
500 | 315.25 | 0.0010085 | 176.7506 | 176.2463 | 0.60016 | -1 | 4.1776 | 4.0615 | 0.00040093 | 4.4003e-07 | 0.00062783 | 0.63145 | 0.069254 | 4.1536 | 991.5799 | 1535.3871
500 | 315.35 | 0.0010085 | 177.1683 | 176.664 | 0.60148 | -1 | 4.1776 | 4.061 | 0.00040167 | 4.4001e-07 | 0.00062668 | 0.63158 | 0.069237 | 4.1452 | 991.5401 | 1535.5442
500 | 315.45 | 0.0010086 | 177.5861 | 177.0818 | 0.60281 | -1 | 4.1776 | 4.0605 | 0.00040242 | 4.3999e-07 | 0.00062553 | 0.6317 | 0.069221 | 4.1368 | 991.5002 | 1535.7007
500 | 315.55 | 0.0010086 | 178.0038 | 177.4995 | 0.60413 | -1 | 4.1776 | 4.06 | 0.00040316 | 4.3997e-07 | 0.00062439 | 0.63182 | 0.069205 | 4.1285 | 991.4603 | 1535.8565
500 | 315.65 | 0.0010087 | 178.4216 | 177.9173 | 0.60546 | -1 | 4.1776 | 4.0596 | 0.0004039 | 4.3995e-07 | 0.00062325 | 0.63195 | 0.069188 | 4.1201 | 991.4203 | 1536.0118
500 | 315.75 | 0.0010087 | 178.8394 | 178.335 | 0.60678 | -1 | 4.1776 | 4.0591 | 0.00040465 | 4.3993e-07 | 0.00062211 | 0.63207 | 0.069172 | 4.1118 | 991.3802 | 1536.1665
500 | 315.85 | 0.0010087 | 179.2571 | 178.7528 | 0.6081 | -1 | 4.1776 | 4.0586 | 0.00040539 | 4.3991e-07 | 0.00062098 | 0.63219 | 0.069155 | 4.1035 | 991.34 | 1536.3205
500 | 315.95 | 0.0010088 | 179.6749 | 179.1705 | 0.60943 | -1 | 4.1776 | 4.0581 | 0.00040613 | 4.399e-07 | 0.00061985 | 0.63232 | 0.069139 | 4.0953 | 991.2998 | 1536.474
500 | 316.05 | 0.0010088 | 180.0927 | 179.5882 | 0.61075 | -1 | 4.1776 | 4.0577 | 0.00040687 | 4.3988e-07 | 0.00061873 | 0.63244 | 0.069123 | 4.0871 | 991.2595 | 1536.6268
500 | 316.15 | 0.0010089 | 180.5104 | 180.006 | 0.61207 | -1 | 4.1777 | 4.0572 | 0.00040761 | 4.3986e-07 | 0.00061761 | 0.63256 | 0.069106 | 4.0789 | 991.2192 | 1536.779
500 | 316.25 | 0.0010089 | 180.9282 | 180.4237 | 0.61339 | -1 | 4.1777 | 4.0567 | 0.00040834 | 4.3984e-07 | 0.00061649 | 0.63268 | 0.06909 | 4.0707 | 991.1787 | 1536.9307
500 | 316.35 | 0.0010089 | 181.3459 | 180.8415 | 0.61471 | -1 | 4.1777 | 4.0562 | 0.00040908 | 4.3983e-07 | 0.00061537 | 0.63281 | 0.069073 | 4.0626 | 991.1382 | 1537.0817
500 | 316.45 | 0.001009 | 181.7637 | 181.2592 | 0.61603 | -1 | 4.1777 | 4.0557 | 0.00040982 | 4.3981e-07 | 0.00061426 | 0.63293 | 0.069057 | 4.0545 | 991.0976 | 1537.2321
500 | 316.55 | 0.001009 | 182.1815 | 181.677 | 0.61735 | -1 | 4.1777 | 4.0553 | 0.00041055 | 4.398e-07 | 0.00061315 | 0.63305 | 0.069041 | 4.0464 | 991.057 | 1537.382
500 | 316.65 | 0.0010091 | 182.5993 | 182.0947 | 0.61867 | -1 | 4.1777 | 4.0548 | 0.00041129 | 4.3978e-07 | 0.00061204 | 0.63317 | 0.069024 | 4.0383 | 991.0163 | 1537.5312
500 | 316.75 | 0.0010091 | 183.017 | 182.5125 | 0.61999 | -1 | 4.1777 | 4.0543 | 0.00041202 | 4.3977e-07 | 0.00061094 | 0.63329 | 0.069008 | 4.0303 | 990.9755 | 1537.6798
500 | 316.85 | 0.0010091 | 183.4348 | 182.9302 | 0.62131 | -1 | 4.1777 | 4.0538 | 0.00041275 | 4.3976e-07 | 0.00060984 | 0.63341 | 0.068991 | 4.0222 | 990.9346 | 1537.8279
500 | 316.95 | 0.0010092 | 183.8526 | 183.348 | 0.62263 | -1 | 4.1777 | 4.0533 | 0.00041348 | 4.3974e-07 | 0.00060875 | 0.63353 | 0.068975 | 4.0143 | 990.8937 | 1537.9753
500 | 317.05 | 0.0010092 | 184.2703 | 183.7657 | 0.62395 | -1 | 4.1777 | 4.0529 | 0.00041421 | 4.3973e-07 | 0.00060765 | 0.63365 | 0.068958 | 4.0063 | 990.8527 | 1538.1222
500 | 317.15 | 0.0010093 | 184.6881 | 184.1835 | 0.62526 | -1 | 4.1777 | 4.0524 | 0.00041494 | 4.3972e-07 | 0.00060656 | 0.63377 | 0.068942 | 3.9984 | 990.8116 | 1538.2684
500 | 317.25 | 0.0010093 | 185.1059 | 184.6012 | 0.62658 | -1 | 4.1777 | 4.0519 | 0.00041567 | 4.3971e-07 | 0.00060548 | 0.6339 | 0.068925 | 3.9904 | 990.7704 | 1538.4141
500 | 317.35 | 0.0010094 | 185.5236 | 185.019 | 0.6279 | -1 | 4.1777 | 4.0514 | 0.0004164 | 4.3969e-07 | 0.00060439 | 0.63402 | 0.068909 | 3.9826 | 990.7292 | 1538.5592
500 | 317.45 | 0.0010094 | 185.9414 | 185.4367 | 0.62921 | -1 | 4.1778 | 4.0509 | 0.00041713 | 4.3968e-07 | 0.00060331 | 0.63414 | 0.068892 | 3.9747 | 990.6879 | 1538.7036
500 | 317.55 | 0.0010094 | 186.3592 | 185.8545 | 0.63053 | -1 | 4.1778 | 4.0505 | 0.00041786 | 4.3967e-07 | 0.00060224 | 0.63426 | 0.068876 | 3.9669 | 990.6466 | 1538.8475
500 | 317.65 | 0.0010095 | 186.777 | 186.2722 | 0.63184 | -1 | 4.1778 | 4.05 | 0.00041858 | 4.3966e-07 | 0.00060116 | 0.63438 | 0.068859 | 3.959 | 990.6051 | 1538.9908
500 | 317.75 | 0.0010095 | 187.1948 | 186.69 | 0.63316 | -1 | 4.1778 | 4.0495 | 0.00041931 | 4.3965e-07 | 0.00060009 | 0.63449 | 0.068843 | 3.9513 | 990.5636 | 1539.1335
500 | 317.85 | 0.0010096 | 187.6125 | 187.1077 | 0.63447 | -1 | 4.1778 | 4.049 | 0.00042003 | 4.3964e-07 | 0.00059902 | 0.63461 | 0.068826 | 3.9435 | 990.5221 | 1539.2756
500 | 317.95 | 0.0010096 | 188.0303 | 187.5255 | 0.63579 | -1 | 4.1778 | 4.0485 | 0.00042076 | 4.3963e-07 | 0.00059796 | 0.63473 | 0.06881 | 3.9358 | 990.4804 | 1539.4172
500 | 318.05 | 0.0010097 | 188.4481 | 187.9433 | 0.6371 | -1 | 4.1778 | 4.048 | 0.00042148 | 4.3963e-07 | 0.0005969 | 0.63485 | 0.068793 | 3.928 | 990.4387 | 1539.5581
500 | 318.15 | 0.0010097 | 188.8659 | 188.361 | 0.63842 | -1 | 4.1778 | 4.0476 | 0.0004222 | 4.3962e-07 | 0.00059584 | 0.63497 | 0.068777 | 3.9204 | 990.3969 | 1539.6984
500 | 318.25 | 0.0010097 | 189.2837 | 188.7788 | 0.63973 | -1 | 4.1778 | 4.0471 | 0.00042292 | 4.3961e-07 | 0.00059479 | 0.63509 | 0.06876 | 3.9127 | 990.3551 | 1539.8382
500 | 318.35 | 0.0010098 | 189.7014 | 189.1965 | 0.64104 | -1 | 4.1778 | 4.0466 | 0.00042364 | 4.396e-07 | 0.00059373 | 0.63521 | 0.068744 | 3.905 | 990.3132 | 1539.9774
500 | 318.45 | 0.0010098 | 190.1192 | 189.6143 | 0.64235 | -1 | 4.1779 | 4.0461 | 0.00042436 | 4.396e-07 | 0.00059268 | 0.63533 | 0.068727 | 3.8974 | 990.2712 | 1540.116
500 | 318.55 | 0.0010099 | 190.537 | 190.0321 | 0.64366 | -1 | 4.1779 | 4.0456 | 0.00042508 | 4.3959e-07 | 0.00059164 | 0.63545 | 0.068711 | 3.8898 | 990.2291 | 1540.254
500 | 318.65 | 0.0010099 | 190.9548 | 190.4498 | 0.64498 | -1 | 4.1779 | 4.0451 | 0.0004258 | 4.3958e-07 | 0.0005906 | 0.63556 | 0.068694 | 3.8823 | 990.187 | 1540.3914
500 | 318.75 | 0.00101 | 191.3726 | 190.8676 | 0.64629 | -1 | 4.1779 | 4.0447 | 0.00042652 | 4.3958e-07 | 0.00058956 | 0.63568 | 0.068678 | 3.8747 | 990.1448 | 1540.5283
500 | 318.85 | 0.00101 | 191.7904 | 191.2854 | 0.6476 | -1 | 4.1779 | 4.0442 | 0.00042723 | 4.3957e-07 | 0.00058852 | 0.6358 | 0.068661 | 3.8672 | 990.1025 | 1540.6646
500 | 318.95 | 0.00101 | 192.2082 | 191.7031 | 0.64891 | -1 | 4.1779 | 4.0437 | 0.00042795 | 4.3957e-07 | 0.00058748 | 0.63592 | 0.068644 | 3.8597 | 990.0602 | 1540.8003
500 | 319.05 | 0.0010101 | 192.626 | 192.1209 | 0.65022 | -1 | 4.1779 | 4.0432 | 0.00042867 | 4.3956e-07 | 0.00058645 | 0.63604 | 0.068628 | 3.8522 | 990.0178 | 1540.9354
500 | 319.15 | 0.0010101 | 193.0437 | 192.5387 | 0.65153 | -1 | 4.1779 | 4.0427 | 0.00042938 | 4.3956e-07 | 0.00058542 | 0.63615 | 0.068611 | 3.8448 | 989.9753 | 1541.0699
500 | 319.25 | 0.0010102 | 193.4615 | 192.9565 | 0.65284 | -1 | 4.178 | 4.0422 | 0.00043009 | 4.3956e-07 | 0.0005844 | 0.63627 | 0.068595 | 3.8374 | 989.9328 | 1541.2039
500 | 319.35 | 0.0010102 | 193.8793 | 193.3742 | 0.65414 | -1 | 4.178 | 4.0417 | 0.00043081 | 4.3955e-07 | 0.00058338 | 0.63639 | 0.068578 | 3.8299 | 989.8902 | 1541.3372
500 | 319.45 | 0.0010103 | 194.2971 | 193.792 | 0.65545 | -1 | 4.178 | 4.0413 | 0.00043152 | 4.3955e-07 | 0.00058236 | 0.6365 | 0.068562 | 3.8226 | 989.8475 | 1541.47
500 | 319.55 | 0.0010103 | 194.7149 | 194.2098 | 0.65676 | -1 | 4.178 | 4.0408 | 0.00043223 | 4.3955e-07 | 0.00058134 | 0.63662 | 0.068545 | 3.8152 | 989.8047 | 1541.6023
500 | 319.65 | 0.0010103 | 195.1327 | 194.6276 | 0.65807 | -1 | 4.178 | 4.0403 | 0.00043294 | 4.3955e-07 | 0.00058033 | 0.63674 | 0.068528 | 3.8079 | 989.7619 | 1541.7339
500 | 319.75 | 0.0010104 | 195.5505 | 195.0453 | 0.65937 | -1 | 4.178 | 4.0398 | 0.00043365 | 4.3955e-07 | 0.00057932 | 0.63685 | 0.068512 | 3.8006 | 989.719 | 1541.865
500 | 319.85 | 0.0010104 | 195.9683 | 195.4631 | 0.66068 | -1 | 4.178 | 4.0393 | 0.00043436 | 4.3955e-07 | 0.00057831 | 0.63697 | 0.068495 | 3.7933 | 989.6761 | 1541.9955
500 | 319.95 | 0.0010105 | 196.3861 | 195.8809 | 0.66199 | -1 | 4.178 | 4.0388 | 0.00043507 | 4.3955e-07 | 0.0005773 | 0.63709 | 0.068479 | 3.786 | 989.6331 | 1542.1254
500 | 320.05 | 0.0010105 | 196.8039 | 196.2987 | 0.66329 | -1 | 4.1781 | 4.0383 | 0.00043577 | 4.3955e-07 | 0.0005763 | 0.6372 | 0.068462 | 3.7788 | 989.59 | 1542.2548
500 | 320.15 | 0.0010106 | 197.2218 | 196.7165 | 0.6646 | -1 | 4.1781 | 4.0378 | 0.00043648 | 4.3955e-07 | 0.0005753 | 0.63732 | 0.068445 | 3.7715 | 989.5468 | 1542.3836
500 | 320.25 | 0.0010106 | 197.6396 | 197.1343 | 0.6659 | -1 | 4.1781 | 4.0374 | 0.00043719 | 4.3955e-07 | 0.00057431 | 0.63743 | 0.068429 | 3.7643 | 989.5036 | 1542.5118
500 | 320.35 | 0.0010107 | 198.0574 | 197.552 | 0.66721 | -1 | 4.1781 | 4.0369 | 0.00043789 | 4.3955e-07 | 0.00057331 | 0.63755 | 0.068412 | 3.7572 | 989.4603 | 1542.6395
500 | 320.45 | 0.0010107 | 198.4752 | 197.9698 | 0.66851 | -1 | 4.1781 | 4.0364 | 0.0004386 | 4.3955e-07 | 0.00057232 | 0.63766 | 0.068395 | 3.75 | 989.4169 | 1542.7666
500 | 320.55 | 0.0010107 | 198.893 | 198.3876 | 0.66981 | -1 | 4.1781 | 4.0359 | 0.0004393 | 4.3955e-07 | 0.00057134 | 0.63778 | 0.068379 | 3.7429 | 989.3735 | 1542.8931
500 | 320.65 | 0.0010108 | 199.3108 | 198.8054 | 0.67112 | -1 | 4.1782 | 4.0354 | 0.00044 | 4.3956e-07 | 0.00057035 | 0.63789 | 0.068362 | 3.7358 | 989.33 | 1543.019
500 | 320.75 | 0.0010108 | 199.7286 | 199.2232 | 0.67242 | -1 | 4.1782 | 4.0349 | 0.00044071 | 4.3956e-07 | 0.00056937 | 0.63801 | 0.068345 | 3.7287 | 989.2864 | 1543.1444
500 | 320.85 | 0.0010109 | 200.1464 | 199.641 | 0.67372 | -1 | 4.1782 | 4.0344 | 0.00044141 | 4.3956e-07 | 0.00056839 | 0.63812 | 0.068329 | 3.7216 | 989.2428 | 1543.2692
500 | 320.95 | 0.0010109 | 200.5643 | 200.0588 | 0.67502 | -1 | 4.1782 | 4.0339 | 0.00044211 | 4.3957e-07 | 0.00056741 | 0.63824 | 0.068312 | 3.7146 | 989.1991 | 1543.3935
500 | 321.05 | 0.001011 | 200.9821 | 200.4766 | 0.67633 | -1 | 4.1782 | 4.0334 | 0.00044281 | 4.3957e-07 | 0.00056644 | 0.63835 | 0.068295 | 3.7075 | 989.1553 | 1543.5172
500 | 321.15 | 0.001011 | 201.3999 | 200.8944 | 0.67763 | -1 | 4.1782 | 4.033 | 0.00044351 | 4.3958e-07 | 0.00056547 | 0.63847 | 0.068279 | 3.7005 | 989.1115 | 1543.6403
500 | 321.25 | 0.0010111 | 201.8177 | 201.3122 | 0.67893 | -1 | 4.1783 | 4.0325 | 0.00044421 | 4.3958e-07 | 0.0005645 | 0.63858 | 0.068262 | 3.6935 | 989.0676 | 1543.7629
500 | 321.35 | 0.0010111 | 202.2356 | 201.73 | 0.68023 | -1 | 4.1783 | 4.032 | 0.00044491 | 4.3959e-07 | 0.00056353 | 0.63869 | 0.068245 | 3.6866 | 989.0236 | 1543.8849
500 | 321.45 | 0.0010111 | 202.6534 | 202.1478 | 0.68153 | -1 | 4.1783 | 4.0315 | 0.0004456 | 4.3959e-07 | 0.00056257 | 0.63881 | 0.068229 | 3.6796 | 988.9796 | 1544.0063
500 | 321.55 | 0.0010112 | 203.0712 | 202.5656 | 0.68283 | -1 | 4.1783 | 4.031 | 0.0004463 | 4.396e-07 | 0.00056161 | 0.63892 | 0.068212 | 3.6727 | 988.9355 | 1544.1272
500 | 321.65 | 0.0010112 | 203.4891 | 202.9834 | 0.68413 | -1 | 4.1783 | 4.0305 | 0.000447 | 4.396e-07 | 0.00056065 | 0.63903 | 0.068195 | 3.6658 | 988.8913 | 1544.2475
500 | 321.75 | 0.0010113 | 203.9069 | 203.4012 | 0.68543 | -1 | 4.1783 | 4.03 | 0.00044769 | 4.3961e-07 | 0.0005597 | 0.63915 | 0.068178 | 3.659 | 988.8471 | 1544.3673
500 | 321.85 | 0.0010113 | 204.3247 | 203.8191 | 0.68672 | -1 | 4.1784 | 4.0295 | 0.00044839 | 4.3962e-07 | 0.00055874 | 0.63926 | 0.068162 | 3.6521 | 988.8028 | 1544.4865
500 | 321.95 | 0.0010114 | 204.7426 | 204.2369 | 0.68802 | -1 | 4.1784 | 4.029 | 0.00044908 | 4.3963e-07 | 0.00055779 | 0.63937 | 0.068145 | 3.6453 | 988.7584 | 1544.6052
500 | 322.05 | 0.0010114 | 205.1604 | 204.6547 | 0.68932 | -1 | 4.1784 | 4.0285 | 0.00044977 | 4.3964e-07 | 0.00055685 | 0.63948 | 0.068128 | 3.6385 | 988.714 | 1544.7233
500 | 322.15 | 0.0010115 | 205.5782 | 205.0725 | 0.69062 | -1 | 4.1784 | 4.028 | 0.00045047 | 4.3964e-07 | 0.0005559 | 0.6396 | 0.068112 | 3.6317 | 988.6695 | 1544.8408
500 | 322.25 | 0.0010115 | 205.9961 | 205.4903 | 0.69191 | -1 | 4.1784 | 4.0275 | 0.00045116 | 4.3965e-07 | 0.00055496 | 0.63971 | 0.068095 | 3.6249 | 988.6249 | 1544.9578
500 | 322.35 | 0.0010116 | 206.4139 | 205.9082 | 0.69321 | -1 | 4.1785 | 4.027 | 0.00045185 | 4.3966e-07 | 0.00055402 | 0.63982 | 0.068078 | 3.6181 | 988.5803 | 1545.0742
500 | 322.45 | 0.0010116 | 206.8318 | 206.326 | 0.69451 | -1 | 4.1785 | 4.0266 | 0.00045254 | 4.3967e-07 | 0.00055309 | 0.63993 | 0.068061 | 3.6114 | 988.5356 | 1545.1901
500 | 322.55 | 0.0010116 | 207.2496 | 206.7438 | 0.6958 | -1 | 4.1785 | 4.0261 | 0.00045323 | 4.3968e-07 | 0.00055215 | 0.64005 | 0.068045 | 3.6047 | 988.4908 | 1545.3055
500 | 322.65 | 0.0010117 | 207.6675 | 207.1616 | 0.6971 | -1 | 4.1785 | 4.0256 | 0.00045392 | 4.3969e-07 | 0.00055122 | 0.64016 | 0.068028 | 3.598 | 988.446 | 1545.4202
500 | 322.75 | 0.0010117 | 208.0853 | 207.5795 | 0.69839 | -1 | 4.1785 | 4.0251 | 0.00045461 | 4.397e-07 | 0.00055029 | 0.64027 | 0.068011 | 3.5913 | 988.4011 | 1545.5345
500 | 322.85 | 0.0010118 | 208.5032 | 207.9973 | 0.69969 | -1 | 4.1786 | 4.0246 | 0.0004553 | 4.3972e-07 | 0.00054937 | 0.64038 | 0.067994 | 3.5847 | 988.3561 | 1545.6481
500 | 322.95 | 0.0010118 | 208.921 | 208.4151 | 0.70098 | -1 | 4.1786 | 4.0241 | 0.00045598 | 4.3973e-07 | 0.00054844 | 0.64049 | 0.067977 | 3.5781 | 988.3111 | 1545.7613
500 | 323.05 | 0.0010119 | 209.3389 | 208.833 | 0.70227 | -1 | 4.1786 | 4.0236 | 0.00045667 | 4.3974e-07 | 0.00054752 | 0.6406 | 0.067961 | 3.5714 | 988.266 | 1545.8738
500 | 323.15 | 0.0010119 | 209.7568 | 209.2508 | 0.70357 | -1 | 4.1786 | 4.0231 | 0.00045736 | 4.3975e-07 | 0.0005466 | 0.64071 | 0.067944 | 3.5649 | 988.2208 | 1545.9859
500 | 323.25 | 0.001012 | 210.1746 | 209.6687 | 0.70486 | -1 | 4.1787 | 4.0226 | 0.00045804 | 4.3977e-07 | 0.00054569 | 0.64082 | 0.067927 | 3.5583 | 988.1756 | 1546.0974
500 | 323.35 | 0.001012 | 210.5925 | 210.0865 | 0.70615 | -1 | 4.1787 | 4.0221 | 0.00045873 | 4.3978e-07 | 0.00054477 | 0.64093 | 0.06791 | 3.5517 | 988.1303 | 1546.2083
500 | 323.45 | 0.0010121 | 211.0104 | 210.5043 | 0.70745 | -1 | 4.1787 | 4.0216 | 0.00045941 | 4.3979e-07 | 0.00054386 | 0.64104 | 0.067894 | 3.5452 | 988.0849 | 1546.3187
500 | 323.55 | 0.0010121 | 211.4282 | 210.9222 | 0.70874 | -1 | 4.1787 | 4.0211 | 0.00046009 | 4.3981e-07 | 0.00054295 | 0.64115 | 0.067877 | 3.5387 | 988.0395 | 1546.4285
500 | 323.65 | 0.0010122 | 211.8461 | 211.34 | 0.71003 | -1 | 4.1787 | 4.0206 | 0.00046077 | 4.3982e-07 | 0.00054205 | 0.64127 | 0.06786 | 3.5322 | 987.994 | 1546.5378
500 | 323.75 | 0.0010122 | 212.264 | 211.7579 | 0.71132 | -1 | 4.1788 | 4.0201 | 0.00046146 | 4.3984e-07 | 0.00054114 | 0.64137 | 0.067843 | 3.5257 | 987.9484 | 1546.6466
500 | 323.85 | 0.0010122 | 212.6819 | 212.1757 | 0.71261 | -1 | 4.1788 | 4.0196 | 0.00046214 | 4.3985e-07 | 0.00054024 | 0.64148 | 0.067826 | 3.5193 | 987.9028 | 1546.7548
500 | 323.95 | 0.0010123 | 213.0997 | 212.5936 | 0.7139 | -1 | 4.1788 | 4.0191 | 0.00046282 | 4.3987e-07 | 0.00053934 | 0.64159 | 0.067809 | 3.5128 | 987.8571 | 1546.8625
500 | 324.05 | 0.0010123 | 213.5176 | 213.0115 | 0.71519 | -1 | 4.1788 | 4.0186 | 0.0004635 | 4.3989e-07 | 0.00053845 | 0.6417 | 0.067793 | 3.5064 | 987.8114 | 1546.9696
500 | 324.15 | 0.0010124 | 213.9355 | 213.4293 | 0.71648 | -1 | 4.1789 | 4.0181 | 0.00046418 | 4.399e-07 | 0.00053755 | 0.64181 | 0.067776 | 3.5 | 987.7656 | 1547.0762
500 | 324.25 | 0.0010124 | 214.3534 | 213.8472 | 0.71777 | -1 | 4.1789 | 4.0176 | 0.00046486 | 4.3992e-07 | 0.00053666 | 0.64192 | 0.067759 | 3.4937 | 987.7197 | 1547.1823
500 | 324.35 | 0.0010125 | 214.7713 | 214.2651 | 0.71906 | -1 | 4.1789 | 4.0171 | 0.00046553 | 4.3994e-07 | 0.00053577 | 0.64203 | 0.067742 | 3.4873 | 987.6737 | 1547.2878
500 | 324.45 | 0.0010125 | 215.1892 | 214.6829 | 0.72035 | -1 | 4.1789 | 4.0166 | 0.00046621 | 4.3996e-07 | 0.00053489 | 0.64214 | 0.067725 | 3.481 | 987.6277 | 1547.3928
500 | 324.55 | 0.0010126 | 215.6071 | 215.1008 | 0.72163 | -1 | 4.179 | 4.0161 | 0.00046689 | 4.3997e-07 | 0.000534 | 0.64225 | 0.067708 | 3.4746 | 987.5816 | 1547.4972
500 | 324.65 | 0.0010126 | 216.025 | 215.5187 | 0.72292 | -1 | 4.179 | 4.0156 | 0.00046756 | 4.3999e-07 | 0.00053312 | 0.64236 | 0.067691 | 3.4683 | 987.5355 | 1547.6011
500 | 324.75 | 0.0010127 | 216.4429 | 215.9365 | 0.72421 | -1 | 4.179 | 4.0151 | 0.00046824 | 4.4001e-07 | 0.00053224 | 0.64247 | 0.067675 | 3.4621 | 987.4893 | 1547.7045
500 | 324.85 | 0.0010127 | 216.8608 | 216.3544 | 0.72549 | -1 | 4.179 | 4.0146 | 0.00046891 | 4.4003e-07 | 0.00053137 | 0.64257 | 0.067658 | 3.4558 | 987.443 | 1547.8073
500 | 324.95 | 0.0010128 | 217.2787 | 216.7723 | 0.72678 | -1 | 4.1791 | 4.0141 | 0.00046959 | 4.4005e-07 | 0.00053049 | 0.64268 | 0.067641 | 3.4495 | 987.3967 | 1547.9096
500 | 325.05 | 0.0010128 | 217.6966 | 217.1902 | 0.72807 | -1 | 4.1791 | 4.0136 | 0.00047026 | 4.4007e-07 | 0.00052962 | 0.64279 | 0.067624 | 3.4433 | 987.3503 | 1548.0114
500 | 325.15 | 0.0010129 | 218.1145 | 217.6081 | 0.72935 | -1 | 4.1791 | 4.0131 | 0.00047094 | 4.4009e-07 | 0.00052875 | 0.6429 | 0.067607 | 3.4371 | 987.3038 | 1548.1126
500 | 325.25 | 0.0010129 | 218.5324 | 218.026 | 0.73064 | -1 | 4.1791 | 4.0126 | 0.00047161 | 4.4011e-07 | 0.00052788 | 0.643 | 0.06759 | 3.4309 | 987.2573 | 1548.2133
500 | 325.35 | 0.001013 | 218.9503 | 218.4438 | 0.73192 | -1 | 4.1792 | 4.0121 | 0.00047228 | 4.4013e-07 | 0.00052702 | 0.64311 | 0.067573 | 3.4248 | 987.2107 | 1548.3134
500 | 325.45 | 0.001013 | 219.3682 | 218.8617 | 0.73321 | -1 | 4.1792 | 4.0116 | 0.00047295 | 4.4016e-07 | 0.00052616 | 0.64322 | 0.067556 | 3.4186 | 987.1641 | 1548.4131
500 | 325.55 | 0.0010131 | 219.7862 | 219.2796 | 0.73449 | -1 | 4.1792 | 4.0111 | 0.00047362 | 4.4018e-07 | 0.0005253 | 0.64333 | 0.067539 | 3.4125 | 987.1173 | 1548.5122
500 | 325.65 | 0.0010131 | 220.2041 | 219.6975 | 0.73577 | -1 | 4.1792 | 4.0106 | 0.00047429 | 4.402e-07 | 0.00052444 | 0.64343 | 0.067522 | 3.4063 | 987.0705 | 1548.6108
500 | 325.75 | 0.0010131 | 220.622 | 220.1154 | 0.73706 | -1 | 4.1793 | 4.0101 | 0.00047496 | 4.4022e-07 | 0.00052358 | 0.64354 | 0.067506 | 3.4002 | 987.0237 | 1548.7088
500 | 325.85 | 0.0010132 | 221.0399 | 220.5333 | 0.73834 | -1 | 4.1793 | 4.0096 | 0.00047563 | 4.4025e-07 | 0.00052273 | 0.64365 | 0.067489 | 3.3942 | 986.9768 | 1548.8063
500 | 325.95 | 0.0010132 | 221.4579 | 220.9512 | 0.73962 | -1 | 4.1793 | 4.0091 | 0.0004763 | 4.4027e-07 | 0.00052188 | 0.64375 | 0.067472 | 3.3881 | 986.9298 | 1548.9033
500 | 326.05 | 0.0010133 | 221.8758 | 221.3692 | 0.7409 | -1 | 4.1794 | 4.0086 | 0.00047696 | 4.4029e-07 | 0.00052103 | 0.64386 | 0.067455 | 3.3821 | 986.8828 | 1548.9998
500 | 326.15 | 0.0010133 | 222.2937 | 221.7871 | 0.74219 | -1 | 4.1794 | 4.0081 | 0.00047763 | 4.4032e-07 | 0.00052018 | 0.64397 | 0.067438 | 3.376 | 986.8357 | 1549.0957
500 | 326.25 | 0.0010134 | 222.7117 | 222.205 | 0.74347 | -1 | 4.1794 | 4.0076 | 0.0004783 | 4.4034e-07 | 0.00051934 | 0.64407 | 0.067421 | 3.37 | 986.7885 | 1549.1911
500 | 326.35 | 0.0010134 | 223.1296 | 222.6229 | 0.74475 | -1 | 4.1794 | 4.0071 | 0.00047896 | 4.4037e-07 | 0.0005185 | 0.64418 | 0.067404 | 3.364 | 986.7413 | 1549.286
500 | 326.45 | 0.0010135 | 223.5476 | 223.0408 | 0.74603 | -1 | 4.1795 | 4.0066 | 0.00047963 | 4.4039e-07 | 0.00051766 | 0.64428 | 0.067387 | 3.358 | 986.694 | 1549.3803
500 | 326.55 | 0.0010135 | 223.9655 | 223.4588 | 0.74731 | -1 | 4.1795 | 4.0061 | 0.00048029 | 4.4042e-07 | 0.00051682 | 0.64439 | 0.06737 | 3.3521 | 986.6466 | 1549.4742
500 | 326.65 | 0.0010136 | 224.3835 | 223.8767 | 0.74859 | -1 | 4.1795 | 4.0056 | 0.00048096 | 4.4045e-07 | 0.00051599 | 0.64449 | 0.067353 | 3.3461 | 986.5992 | 1549.5675
500 | 326.75 | 0.0010136 | 224.8014 | 224.2946 | 0.74987 | -1 | 4.1796 | 4.0051 | 0.00048162 | 4.4047e-07 | 0.00051515 | 0.6446 | 0.067336 | 3.3402 | 986.5517 | 1549.6603
500 | 326.85 | 0.0010137 | 225.2194 | 224.7125 | 0.75115 | -1 | 4.1796 | 4.0046 | 0.00048228 | 4.405e-07 | 0.00051432 | 0.6447 | 0.067319 | 3.3343 | 986.5042 | 1549.7526
500 | 326.95 | 0.0010137 | 225.6373 | 225.1305 | 0.75242 | -1 | 4.1796 | 4.0041 | 0.00048295 | 4.4053e-07 | 0.00051349 | 0.64481 | 0.067302 | 3.3284 | 986.4566 | 1549.8443
500 | 327.05 | 0.0010138 | 226.0553 | 225.5484 | 0.7537 | -1 | 4.1796 | 4.0036 | 0.00048361 | 4.4056e-07 | 0.00051267 | 0.64491 | 0.067285 | 3.3226 | 986.4089 | 1549.9355
500 | 327.15 | 0.0010138 | 226.4733 | 225.9664 | 0.75498 | -1 | 4.1797 | 4.0031 | 0.00048427 | 4.4058e-07 | 0.00051184 | 0.64502 | 0.067268 | 3.3167 | 986.3612 | 1550.0262
500 | 327.25 | 0.0010139 | 226.8912 | 226.3843 | 0.75626 | -1 | 4.1797 | 4.0026 | 0.00048493 | 4.4061e-07 | 0.00051102 | 0.64512 | 0.067251 | 3.3109 | 986.3134 | 1550.1164
500 | 327.35 | 0.0010139 | 227.3092 | 226.8022 | 0.75753 | -1 | 4.1797 | 4.0021 | 0.00048559 | 4.4064e-07 | 0.0005102 | 0.64523 | 0.067234 | 3.305 | 986.2655 | 1550.2061
500 | 327.45 | 0.001014 | 227.7272 | 227.2202 | 0.75881 | -1 | 4.1798 | 4.0016 | 0.00048625 | 4.4067e-07 | 0.00050938 | 0.64533 | 0.067217 | 3.2992 | 986.2176 | 1550.2953
500 | 327.55 | 0.001014 | 228.1452 | 227.6381 | 0.76009 | -1 | 4.1798 | 4.0011 | 0.00048691 | 4.407e-07 | 0.00050857 | 0.64544 | 0.0672 | 3.2935 | 986.1696 | 1550.3839
500 | 327.65 | 0.0010141 | 228.5631 | 228.0561 | 0.76136 | -1 | 4.1798 | 4.0006 | 0.00048756 | 4.4073e-07 | 0.00050775 | 0.64554 | 0.067183 | 3.2877 | 986.1215 | 1550.472
500 | 327.75 | 0.0010141 | 228.9811 | 228.4741 | 0.76264 | -1 | 4.1799 | 4.0001 | 0.00048822 | 4.4076e-07 | 0.00050694 | 0.64564 | 0.067166 | 3.2819 | 986.0734 | 1550.5596
500 | 327.85 | 0.0010142 | 229.3991 | 228.892 | 0.76391 | -1 | 4.1799 | 3.9996 | 0.00048888 | 4.4079e-07 | 0.00050613 | 0.64575 | 0.067149 | 3.2762 | 986.0253 | 1550.6467
500 | 327.95 | 0.0010142 | 229.8171 | 229.31 | 0.76519 | -1 | 4.1799 | 3.9991 | 0.00048953 | 4.4082e-07 | 0.00050533 | 0.64585 | 0.067132 | 3.2705 | 985.977 | 1550.7333
500 | 328.05 | 0.0010143 | 230.2351 | 229.728 | 0.76646 | -1 | 4.18 | 3.9986 | 0.00049019 | 4.4085e-07 | 0.00050452 | 0.64595 | 0.067115 | 3.2648 | 985.9287 | 1550.8194
500 | 328.15 | 0.0010143 | 230.6531 | 230.1459 | 0.76774 | -1 | 4.18 | 3.9981 | 0.00049085 | 4.4089e-07 | 0.00050372 | 0.64606 | 0.067098 | 3.2591 | 985.8804 | 1550.9049
500 | 328.25 | 0.0010144 | 231.0711 | 230.5639 | 0.76901 | -1 | 4.18 | 3.9976 | 0.0004915 | 4.4092e-07 | 0.00050292 | 0.64616 | 0.067081 | 3.2534 | 985.8319 | 1550.99
500 | 328.35 | 0.0010144 | 231.4891 | 230.9819 | 0.77028 | -1 | 4.1801 | 3.9971 | 0.00049215 | 4.4095e-07 | 0.00050212 | 0.64626 | 0.067064 | 3.2478 | 985.7835 | 1551.0745
500 | 328.45 | 0.0010145 | 231.9071 | 231.3999 | 0.77156 | -1 | 4.1801 | 3.9966 | 0.00049281 | 4.4098e-07 | 0.00050133 | 0.64636 | 0.067046 | 3.2421 | 985.7349 | 1551.1585
500 | 328.55 | 0.0010145 | 232.3251 | 231.8179 | 0.77283 | -1 | 4.1801 | 3.9961 | 0.00049346 | 4.4102e-07 | 0.00050053 | 0.64647 | 0.067029 | 3.2365 | 985.6863 | 1551.242
500 | 328.65 | 0.0010146 | 232.7431 | 232.2358 | 0.7741 | -1 | 4.1802 | 3.9956 | 0.00049411 | 4.4105e-07 | 0.00049974 | 0.64657 | 0.067012 | 3.2309 | 985.6376 | 1551.325
500 | 328.75 | 0.0010146 | 233.1611 | 232.6538 | 0.77537 | -1 | 4.1802 | 3.9951 | 0.00049477 | 4.4109e-07 | 0.00049895 | 0.64667 | 0.066995 | 3.2253 | 985.5889 | 1551.4075
500 | 328.85 | 0.0010147 | 233.5792 | 233.0718 | 0.77664 | -1 | 4.1802 | 3.9946 | 0.00049542 | 4.4112e-07 | 0.00049816 | 0.64677 | 0.066978 | 3.2197 | 985.5401 | 1551.4895
500 | 328.95 | 0.0010147 | 233.9972 | 233.4898 | 0.77792 | -1 | 4.1803 | 3.9941 | 0.00049607 | 4.4116e-07 | 0.00049738 | 0.64688 | 0.066961 | 3.2142 | 985.4913 | 1551.571
500 | 329.05 | 0.0010148 | 234.4152 | 233.9078 | 0.77919 | -1 | 4.1803 | 3.9936 | 0.00049672 | 4.4119e-07 | 0.00049659 | 0.64698 | 0.066944 | 3.2086 | 985.4423 | 1551.652
500 | 329.15 | 0.0010148 | 234.8333 | 234.3258 | 0.78046 | -1 | 4.1803 | 3.993 | 0.00049737 | 4.4123e-07 | 0.00049581 | 0.64708 | 0.066927 | 3.2031 | 985.3934 | 1551.7324
500 | 329.25 | 0.0010149 | 235.2513 | 234.7438 | 0.78173 | -1 | 4.1804 | 3.9925 | 0.00049802 | 4.4126e-07 | 0.00049503 | 0.64718 | 0.06691 | 3.1976 | 985.3443 | 1551.8124
500 | 329.35 | 0.0010149 | 235.6693 | 235.1619 | 0.783 | -1 | 4.1804 | 3.992 | 0.00049867 | 4.413e-07 | 0.00049425 | 0.64728 | 0.066893 | 3.1921 | 985.2952 | 1551.8918
500 | 329.45 | 0.001015 | 236.0874 | 235.5799 | 0.78427 | -1 | 4.1804 | 3.9915 | 0.00049931 | 4.4134e-07 | 0.00049348 | 0.64738 | 0.066875 | 3.1866 | 985.246 | 1551.9708
500 | 329.55 | 0.001015 | 236.5054 | 235.9979 | 0.78553 | -1 | 4.1805 | 3.991 | 0.00049996 | 4.4137e-07 | 0.0004927 | 0.64748 | 0.066858 | 3.1811 | 985.1968 | 1552.0492
500 | 329.65 | 0.0010151 | 236.9235 | 236.4159 | 0.7868 | -1 | 4.1805 | 3.9905 | 0.00050061 | 4.4141e-07 | 0.00049193 | 0.64758 | 0.066841 | 3.1757 | 985.1475 | 1552.1272
500 | 329.75 | 0.0010151 | 237.3415 | 236.8339 | 0.78807 | -1 | 4.1805 | 3.99 | 0.00050126 | 4.4145e-07 | 0.00049116 | 0.64768 | 0.066824 | 3.1703 | 985.0982 | 1552.2046
500 | 329.85 | 0.0010152 | 237.7596 | 237.252 | 0.78934 | -1 | 4.1806 | 3.9895 | 0.0005019 | 4.4149e-07 | 0.00049039 | 0.64778 | 0.066807 | 3.1648 | 985.0488 | 1552.2816
500 | 329.95 | 0.0010152 | 238.1776 | 237.67 | 0.7906 | -1 | 4.1806 | 3.989 | 0.00050255 | 4.4153e-07 | 0.00048963 | 0.64788 | 0.06679 | 3.1594 | 984.9993 | 1552.358
500 | 330.05 | 0.0010153 | 238.5957 | 238.088 | 0.79187 | -1 | 4.1806 | 3.9885 | 0.00050319 | 4.4156e-07 | 0.00048887 | 0.64798 | 0.066773 | 3.154 | 984.9498 | 1552.434
500 | 330.15 | 0.0010153 | 239.0138 | 238.5061 | 0.79314 | -1 | 4.1807 | 3.988 | 0.00050384 | 4.416e-07 | 0.0004881 | 0.64808 | 0.066755 | 3.1487 | 984.9002 | 1552.5094
500 | 330.25 | 0.0010154 | 239.4318 | 238.9241 | 0.7944 | -1 | 4.1807 | 3.9875 | 0.00050448 | 4.4164e-07 | 0.00048734 | 0.64818 | 0.066738 | 3.1433 | 984.8505 | 1552.5844
500 | 330.35 | 0.0010154 | 239.8499 | 239.3422 | 0.79567 | -1 | 4.1808 | 3.987 | 0.00050512 | 4.4168e-07 | 0.00048659 | 0.64828 | 0.066721 | 3.138 | 984.8008 | 1552.6588
500 | 330.45 | 0.0010155 | 240.268 | 239.7602 | 0.79694 | -1 | 4.1808 | 3.9865 | 0.00050577 | 4.4172e-07 | 0.00048583 | 0.64838 | 0.066704 | 3.1326 | 984.751 | 1552.7328
500 | 330.55 | 0.0010155 | 240.6861 | 240.1783 | 0.7982 | -1 | 4.1808 | 3.986 | 0.00050641 | 4.4176e-07 | 0.00048508 | 0.64848 | 0.066687 | 3.1273 | 984.7012 | 1552.8062
500 | 330.65 | 0.0010156 | 241.1041 | 240.5963 | 0.79947 | -1 | 4.1809 | 3.9855 | 0.00050705 | 4.4181e-07 | 0.00048432 | 0.64858 | 0.06667 | 3.122 | 984.6513 | 1552.8792
500 | 330.75 | 0.0010156 | 241.5222 | 241.0144 | 0.80073 | -1 | 4.1809 | 3.9849 | 0.00050769 | 4.4185e-07 | 0.00048357 | 0.64868 | 0.066652 | 3.1168 | 984.6014 | 1552.9516
500 | 330.85 | 0.0010157 | 241.9403 | 241.4325 | 0.80199 | -1 | 4.1809 | 3.9844 | 0.00050833 | 4.4189e-07 | 0.00048283 | 0.64878 | 0.066635 | 3.1115 | 984.5513 | 1553.0236
500 | 330.95 | 0.0010157 | 242.3584 | 241.8505 | 0.80326 | -1 | 4.181 | 3.9839 | 0.00050897 | 4.4193e-07 | 0.00048208 | 0.64888 | 0.066618 | 3.1062 | 984.5013 | 1553.0951
500 | 331.05 | 0.0010158 | 242.7765 | 242.2686 | 0.80452 | -1 | 4.181 | 3.9834 | 0.00050961 | 4.4197e-07 | 0.00048134 | 0.64898 | 0.066601 | 3.101 | 984.4511 | 1553.1661
500 | 331.15 | 0.0010158 | 243.1946 | 242.6867 | 0.80578 | -1 | 4.1811 | 3.9829 | 0.00051025 | 4.4202e-07 | 0.00048059 | 0.64908 | 0.066584 | 3.0958 | 984.4009 | 1553.2365
500 | 331.25 | 0.0010159 | 243.6127 | 243.1048 | 0.80705 | -1 | 4.1811 | 3.9824 | 0.00051089 | 4.4206e-07 | 0.00047985 | 0.64917 | 0.066566 | 3.0906 | 984.3507 | 1553.3065
500 | 331.35 | 0.001016 | 244.0308 | 243.5229 | 0.80831 | -1 | 4.1811 | 3.9819 | 0.00051153 | 4.421e-07 | 0.00047911 | 0.64927 | 0.066549 | 3.0854 | 984.3003 | 1553.376
500 | 331.45 | 0.001016 | 244.449 | 243.941 | 0.80957 | -1 | 4.1812 | 3.9814 | 0.00051217 | 4.4215e-07 | 0.00047838 | 0.64937 | 0.066532 | 3.0802 | 984.25 | 1553.4451
500 | 331.55 | 0.0010161 | 244.8671 | 244.359 | 0.81083 | -1 | 4.1812 | 3.9809 | 0.0005128 | 4.4219e-07 | 0.00047764 | 0.64947 | 0.066515 | 3.075 | 984.1995 | 1553.5136
500 | 331.65 | 0.0010161 | 245.2852 | 244.7771 | 0.81209 | -1 | 4.1813 | 3.9804 | 0.00051344 | 4.4224e-07 | 0.00047691 | 0.64957 | 0.066497 | 3.0699 | 984.149 | 1553.5816
500 | 331.75 | 0.0010162 | 245.7033 | 245.1952 | 0.81335 | -1 | 4.1813 | 3.9799 | 0.00051408 | 4.4228e-07 | 0.00047618 | 0.64966 | 0.06648 | 3.0647 | 984.0985 | 1553.6492
500 | 331.85 | 0.0010162 | 246.1215 | 245.6133 | 0.81461 | -1 | 4.1813 | 3.9794 | 0.00051471 | 4.4233e-07 | 0.00047545 | 0.64976 | 0.066463 | 3.0596 | 984.0478 | 1553.7162
500 | 331.95 | 0.0010163 | 246.5396 | 246.0315 | 0.81587 | -1 | 4.1814 | 3.9788 | 0.00051535 | 4.4237e-07 | 0.00047472 | 0.64986 | 0.066446 | 3.0545 | 983.9972 | 1553.7828
500 | 332.05 | 0.0010163 | 246.9577 | 246.4496 | 0.81713 | -1 | 4.1814 | 3.9783 | 0.00051598 | 4.4242e-07 | 0.000474 | 0.64996 | 0.066428 | 3.0494 | 983.9464 | 1553.8489
500 | 332.15 | 0.0010164 | 247.3759 | 246.8677 | 0.81839 | -1 | 4.1815 | 3.9778 | 0.00051662 | 4.4246e-07 | 0.00047327 | 0.65005 | 0.066411 | 3.0443 | 983.8956 | 1553.9144
500 | 332.25 | 0.0010164 | 247.794 | 247.2858 | 0.81965 | -1 | 4.1815 | 3.9773 | 0.00051725 | 4.4251e-07 | 0.00047255 | 0.65015 | 0.066394 | 3.0393 | 983.8448 | 1553.9796
500 | 332.35 | 0.0010165 | 248.2122 | 247.7039 | 0.82091 | -1 | 4.1815 | 3.9768 | 0.00051788 | 4.4256e-07 | 0.00047183 | 0.65025 | 0.066377 | 3.0342 | 983.7938 | 1554.0442
500 | 332.45 | 0.0010165 | 248.6303 | 248.1221 | 0.82217 | -1 | 4.1816 | 3.9763 | 0.00051852 | 4.4261e-07 | 0.00047111 | 0.65034 | 0.066359 | 3.0292 | 983.7429 | 1554.1083
500 | 332.55 | 0.0010166 | 249.0485 | 248.5402 | 0.82342 | -1 | 4.1816 | 3.9758 | 0.00051915 | 4.4265e-07 | 0.0004704 | 0.65044 | 0.066342 | 3.0242 | 983.6918 | 1554.172
500 | 332.65 | 0.0010166 | 249.4667 | 248.9583 | 0.82468 | -1 | 4.1817 | 3.9753 | 0.00051978 | 4.427e-07 | 0.00046968 | 0.65054 | 0.066325 | 3.0191 | 983.6407 | 1554.2351
500 | 332.75 | 0.0010167 | 249.8848 | 249.3765 | 0.82594 | -1 | 4.1817 | 3.9748 | 0.00052041 | 4.4275e-07 | 0.00046897 | 0.65063 | 0.066307 | 3.0142 | 983.5896 | 1554.2978
500 | 332.85 | 0.0010167 | 250.303 | 249.7946 | 0.82719 | -1 | 4.1817 | 3.9743 | 0.00052104 | 4.428e-07 | 0.00046826 | 0.65073 | 0.06629 | 3.0092 | 983.5384 | 1554.36
500 | 332.95 | 0.0010168 | 250.7212 | 250.2128 | 0.82845 | -1 | 4.1818 | 3.9737 | 0.00052167 | 4.4285e-07 | 0.00046755 | 0.65082 | 0.066273 | 3.0042 | 983.4871 | 1554.4218
500 | 333.05 | 0.0010168 | 251.1394 | 250.6309 | 0.82971 | -1 | 4.1818 | 3.9732 | 0.0005223 | 4.429e-07 | 0.00046684 | 0.65092 | 0.066256 | 2.9992 | 983.4357 | 1554.483
500 | 333.15 | 0.0010169 | 251.5575 | 251.0491 | 0.83096 | -1 | 4.1819 | 3.9727 | 0.00052293 | 4.4295e-07 | 0.00046614 | 0.65101 | 0.066238 | 2.9943 | 983.3843 | 1554.5438
500 | 333.25 | 0.0010169 | 251.9757 | 251.4673 | 0.83222 | -1 | 4.1819 | 3.9722 | 0.00052356 | 4.43e-07 | 0.00046544 | 0.65111 | 0.066221 | 2.9894 | 983.3329 | 1554.6041
500 | 333.35 | 0.001017 | 252.3939 | 251.8854 | 0.83347 | -1 | 4.182 | 3.9717 | 0.00052419 | 4.4305e-07 | 0.00046473 | 0.6512 | 0.066204 | 2.9845 | 983.2814 | 1554.6639
500 | 333.45 | 0.0010171 | 252.8121 | 252.3036 | 0.83473 | -1 | 4.182 | 3.9712 | 0.00052482 | 4.431e-07 | 0.00046403 | 0.6513 | 0.066186 | 2.9796 | 983.2298 | 1554.7232
500 | 333.55 | 0.0010171 | 253.2303 | 252.7218 | 0.83598 | -1 | 4.182 | 3.9707 | 0.00052545 | 4.4315e-07 | 0.00046333 | 0.65139 | 0.066169 | 2.9747 | 983.1782 | 1554.782
500 | 333.65 | 0.0010172 | 253.6485 | 253.1399 | 0.83723 | -1 | 4.1821 | 3.9702 | 0.00052607 | 4.432e-07 | 0.00046264 | 0.65149 | 0.066152 | 2.9698 | 983.1265 | 1554.8404
500 | 333.75 | 0.0010172 | 254.0667 | 253.5581 | 0.83849 | -1 | 4.1821 | 3.9697 | 0.0005267 | 4.4326e-07 | 0.00046194 | 0.65158 | 0.066134 | 2.9649 | 983.0747 | 1554.8983
500 | 333.85 | 0.0010173 | 254.485 | 253.9763 | 0.83974 | -1 | 4.1822 | 3.9692 | 0.00052733 | 4.4331e-07 | 0.00046125 | 0.65168 | 0.066117 | 2.9601 | 983.0229 | 1554.9557
500 | 333.95 | 0.0010173 | 254.9032 | 254.3945 | 0.84099 | -1 | 4.1822 | 3.9686 | 0.00052795 | 4.4336e-07 | 0.00046056 | 0.65177 | 0.0661 | 2.9553 | 982.9711 | 1555.0127
500 | 334.05 | 0.0010174 | 255.3214 | 254.8127 | 0.84224 | -1 | 4.1823 | 3.9681 | 0.00052858 | 4.4341e-07 | 0.00045987 | 0.65187 | 0.066082 | 2.9504 | 982.9191 | 1555.0691
500 | 334.15 | 0.0010174 | 255.7396 | 255.2309 | 0.8435 | -1 | 4.1823 | 3.9676 | 0.0005292 | 4.4347e-07 | 0.00045918 | 0.65196 | 0.066065 | 2.9456 | 982.8671 | 1555.1251
500 | 334.25 | 0.0010175 | 256.1579 | 255.6491 | 0.84475 | -1 | 4.1824 | 3.9671 | 0.00052983 | 4.4352e-07 | 0.00045849 | 0.65205 | 0.066047 | 2.9408 | 982.8151 | 1555.1807
500 | 334.35 | 0.0010175 | 256.5761 | 256.0673 | 0.846 | -1 | 4.1824 | 3.9666 | 0.00053045 | 4.4358e-07 | 0.00045781 | 0.65215 | 0.06603 | 2.9361 | 982.763 | 1555.2357
500 | 334.45 | 0.0010176 | 256.9943 | 256.4855 | 0.84725 | -1 | 4.1825 | 3.9661 | 0.00053107 | 4.4363e-07 | 0.00045713 | 0.65224 | 0.066013 | 2.9313 | 982.7108 | 1555.2903
500 | 334.55 | 0.0010176 | 257.4126 | 256.9038 | 0.8485 | -1 | 4.1825 | 3.9656 | 0.0005317 | 4.4368e-07 | 0.00045645 | 0.65233 | 0.065995 | 2.9265 | 982.6586 | 1555.3444
500 | 334.65 | 0.0010177 | 257.8308 | 257.322 | 0.84975 | -1 | 4.1825 | 3.9651 | 0.00053232 | 4.4374e-07 | 0.00045577 | 0.65243 | 0.065978 | 2.9218 | 982.6064 | 1555.398
500 | 334.75 | 0.0010178 | 258.2491 | 257.7402 | 0.851 | -1 | 4.1826 | 3.9645 | 0.00053294 | 4.4379e-07 | 0.00045509 | 0.65252 | 0.065961 | 2.9171 | 982.554 | 1555.4512
500 | 334.85 | 0.0010178 | 258.6674 | 258.1585 | 0.85225 | -1 | 4.1826 | 3.964 | 0.00053356 | 4.4385e-07 | 0.00045441 | 0.65261 | 0.065943 | 2.9124 | 982.5016 | 1555.5039
500 | 334.95 | 0.0010179 | 259.0856 | 258.5767 | 0.8535 | -1 | 4.1827 | 3.9635 | 0.00053418 | 4.4391e-07 | 0.00045374 | 0.65271 | 0.065926 | 2.9077 | 982.4492 | 1555.5561
500 | 335.05 | 0.0010179 | 259.5039 | 258.9949 | 0.85475 | -1 | 4.1827 | 3.963 | 0.0005348 | 4.4396e-07 | 0.00045307 | 0.6528 | 0.065908 | 2.903 | 982.3967 | 1555.6079
500 | 335.15 | 0.001018 | 259.9222 | 259.4132 | 0.85599 | -1 | 4.1828 | 3.9625 | 0.00053543 | 4.4402e-07 | 0.00045239 | 0.65289 | 0.065891 | 2.8983 | 982.3441 | 1555.6591
500 | 335.25 | 0.001018 | 260.3405 | 259.8314 | 0.85724 | -1 | 4.1828 | 3.962 | 0.00053604 | 4.4408e-07 | 0.00045173 | 0.65298 | 0.065873 | 2.8936 | 982.2915 | 1555.71
500 | 335.35 | 0.0010181 | 260.7587 | 260.2497 | 0.85849 | -1 | 4.1829 | 3.9615 | 0.00053666 | 4.4414e-07 | 0.00045106 | 0.65308 | 0.065856 | 2.889 | 982.2388 | 1555.7603
500 | 335.45 | 0.0010181 | 261.177 | 260.668 | 0.85974 | -1 | 4.1829 | 3.961 | 0.00053728 | 4.4419e-07 | 0.00045039 | 0.65317 | 0.065839 | 2.8843 | 982.186 | 1555.8102
500 | 335.55 | 0.0010182 | 261.5953 | 261.0862 | 0.86098 | -1 | 4.183 | 3.9605 | 0.0005379 | 4.4425e-07 | 0.00044973 | 0.65326 | 0.065821 | 2.8797 | 982.1332 | 1555.8596
500 | 335.65 | 0.0010182 | 262.0136 | 261.5045 | 0.86223 | -1 | 4.183 | 3.9599 | 0.00053852 | 4.4431e-07 | 0.00044906 | 0.65335 | 0.065804 | 2.8751 | 982.0804 | 1555.9086
500 | 335.75 | 0.0010183 | 262.4319 | 261.9228 | 0.86348 | -1 | 4.1831 | 3.9594 | 0.00053914 | 4.4437e-07 | 0.0004484 | 0.65344 | 0.065786 | 2.8705 | 982.0275 | 1555.9571
500 | 335.85 | 0.0010184 | 262.8502 | 262.3411 | 0.86472 | -1 | 4.1831 | 3.9589 | 0.00053975 | 4.4443e-07 | 0.00044774 | 0.65353 | 0.065769 | 2.8659 | 981.9745 | 1556.0051
500 | 335.95 | 0.0010184 | 263.2686 | 262.7593 | 0.86597 | -1 | 4.1832 | 3.9584 | 0.00054037 | 4.4449e-07 | 0.00044709 | 0.65363 | 0.065751 | 2.8613 | 981.9215 | 1556.0527
500 | 336.05 | 0.0010185 | 263.6869 | 263.1776 | 0.86721 | -1 | 4.1832 | 3.9579 | 0.00054099 | 4.4455e-07 | 0.00044643 | 0.65372 | 0.065734 | 2.8568 | 981.8684 | 1556.0998
500 | 336.15 | 0.0010185 | 264.1052 | 263.5959 | 0.86846 | -1 | 4.1833 | 3.9574 | 0.0005416 | 4.4461e-07 | 0.00044577 | 0.65381 | 0.065716 | 2.8522 | 981.8152 | 1556.1464
500 | 336.25 | 0.0010186 | 264.5235 | 264.0142 | 0.8697 | -1 | 4.1833 | 3.9569 | 0.00054222 | 4.4467e-07 | 0.00044512 | 0.6539 | 0.065699 | 2.8477 | 981.762 | 1556.1926
500 | 336.35 | 0.0010186 | 264.9419 | 264.4325 | 0.87094 | -1 | 4.1834 | 3.9563 | 0.00054283 | 4.4473e-07 | 0.00044447 | 0.65399 | 0.065681 | 2.8431 | 981.7088 | 1556.2383
500 | 336.45 | 0.0010187 | 265.3602 | 264.8509 | 0.87219 | -1 | 4.1834 | 3.9558 | 0.00054345 | 4.4479e-07 | 0.00044382 | 0.65408 | 0.065664 | 2.8386 | 981.6554 | 1556.2836
500 | 336.55 | 0.0010187 | 265.7785 | 265.2692 | 0.87343 | -1 | 4.1835 | 3.9553 | 0.00054406 | 4.4485e-07 | 0.00044317 | 0.65417 | 0.065646 | 2.8341 | 981.6021 | 1556.3283
500 | 336.65 | 0.0010188 | 266.1969 | 265.6875 | 0.87467 | -1 | 4.1835 | 3.9548 | 0.00054468 | 4.4491e-07 | 0.00044253 | 0.65426 | 0.065629 | 2.8296 | 981.5486 | 1556.3727
500 | 336.75 | 0.0010189 | 266.6152 | 266.1058 | 0.87592 | -1 | 4.1836 | 3.9543 | 0.00054529 | 4.4498e-07 | 0.00044188 | 0.65435 | 0.065611 | 2.8251 | 981.4951 | 1556.4166
500 | 336.85 | 0.0010189 | 267.0336 | 266.5241 | 0.87716 | -1 | 4.1836 | 3.9538 | 0.0005459 | 4.4504e-07 | 0.00044124 | 0.65444 | 0.065594 | 2.8207 | 981.4416 | 1556.46
500 | 336.95 | 0.001019 | 267.452 | 266.9425 | 0.8784 | -1 | 4.1837 | 3.9533 | 0.00054652 | 4.451e-07 | 0.00044059 | 0.65453 | 0.065576 | 2.8162 | 981.388 | 1556.5029
500 | 337.05 | 0.001019 | 267.8703 | 267.3608 | 0.87964 | -1 | 4.1837 | 3.9528 | 0.00054713 | 4.4517e-07 | 0.00043995 | 0.65462 | 0.065559 | 2.8118 | 981.3343 | 1556.5454
500 | 337.15 | 0.0010191 | 268.2887 | 267.7792 | 0.88088 | -1 | 4.1838 | 3.9522 | 0.00054774 | 4.4523e-07 | 0.00043932 | 0.65471 | 0.065541 | 2.8073 | 981.2806 | 1556.5875
500 | 337.25 | 0.0010191 | 268.7071 | 268.1975 | 0.88212 | -1 | 4.1838 | 3.9517 | 0.00054835 | 4.4529e-07 | 0.00043868 | 0.6548 | 0.065524 | 2.8029 | 981.2268 | 1556.6291
500 | 337.35 | 0.0010192 | 269.1255 | 268.6159 | 0.88336 | -1 | 4.1839 | 3.9512 | 0.00054896 | 4.4536e-07 | 0.00043804 | 0.65489 | 0.065506 | 2.7985 | 981.173 | 1556.6702
500 | 337.45 | 0.0010192 | 269.5439 | 269.0342 | 0.8846 | -1 | 4.1839 | 3.9507 | 0.00054957 | 4.4542e-07 | 0.00043741 | 0.65498 | 0.065489 | 2.7941 | 981.1191 | 1556.7109
500 | 337.55 | 0.0010193 | 269.9623 | 269.4526 | 0.88584 | -1 | 4.184 | 3.9502 | 0.00055018 | 4.4549e-07 | 0.00043678 | 0.65507 | 0.065471 | 2.7897 | 981.0651 | 1556.7511
500 | 337.65 | 0.0010194 | 270.3807 | 269.871 | 0.88708 | -1 | 4.184 | 3.9497 | 0.00055079 | 4.4555e-07 | 0.00043614 | 0.65516 | 0.065454 | 2.7854 | 981.0111 | 1556.7909
500 | 337.75 | 0.0010194 | 270.7991 | 270.2893 | 0.88832 | -1 | 4.1841 | 3.9492 | 0.0005514 | 4.4562e-07 | 0.00043552 | 0.65524 | 0.065436 | 2.781 | 980.9571 | 1556.8302
500 | 337.85 | 0.0010195 | 271.2175 | 270.7077 | 0.88956 | -1 | 4.1841 | 3.9486 | 0.00055201 | 4.4568e-07 | 0.00043489 | 0.65533 | 0.065419 | 2.7766 | 980.903 | 1556.8691
500 | 337.95 | 0.0010195 | 271.6359 | 271.1261 | 0.8908 | -1 | 4.1842 | 3.9481 | 0.00055262 | 4.4575e-07 | 0.00043426 | 0.65542 | 0.065401 | 2.7723 | 980.8488 | 1556.9075
500 | 338.05 | 0.0010196 | 272.0543 | 271.5445 | 0.89204 | -1 | 4.1842 | 3.9476 | 0.00055323 | 4.4582e-07 | 0.00043364 | 0.65551 | 0.065383 | 2.768 | 980.7946 | 1556.9455
500 | 338.15 | 0.0010196 | 272.4727 | 271.9629 | 0.89327 | -1 | 4.1843 | 3.9471 | 0.00055384 | 4.4588e-07 | 0.00043301 | 0.6556 | 0.065366 | 2.7637 | 980.7403 | 1556.983
500 | 338.25 | 0.0010197 | 272.8912 | 272.3813 | 0.89451 | -1 | 4.1843 | 3.9466 | 0.00055444 | 4.4595e-07 | 0.00043239 | 0.65569 | 0.065348 | 2.7594 | 980.6859 | 1557.0201
500 | 338.35 | 0.0010198 | 273.3096 | 272.7997 | 0.89575 | -1 | 4.1844 | 3.9461 | 0.00055505 | 4.4602e-07 | 0.00043177 | 0.65577 | 0.065331 | 2.7551 | 980.6315 | 1557.0567
500 | 338.45 | 0.0010198 | 273.728 | 273.2181 | 0.89699 | -1 | 4.1844 | 3.9456 | 0.00055566 | 4.4609e-07 | 0.00043115 | 0.65586 | 0.065313 | 2.7508 | 980.5771 | 1557.0929
500 | 338.55 | 0.0010199 | 274.1465 | 273.6366 | 0.89822 | -1 | 4.1845 | 3.945 | 0.00055626 | 4.4616e-07 | 0.00043053 | 0.65595 | 0.065296 | 2.7465 | 980.5225 | 1557.1286
500 | 338.65 | 0.0010199 | 274.5649 | 274.055 | 0.89946 | -1 | 4.1846 | 3.9445 | 0.00055687 | 4.4622e-07 | 0.00042992 | 0.65604 | 0.065278 | 2.7422 | 980.468 | 1557.1638
500 | 338.75 | 0.00102 | 274.9834 | 274.4734 | 0.90069 | -1 | 4.1846 | 3.944 | 0.00055747 | 4.4629e-07 | 0.0004293 | 0.65612 | 0.06526 | 2.738 | 980.4133 | 1557.1987
500 | 338.85 | 0.00102 | 275.4019 | 274.8918 | 0.90193 | -1 | 4.1847 | 3.9435 | 0.00055808 | 4.4636e-07 | 0.00042869 | 0.65621 | 0.065243 | 2.7338 | 980.3587 | 1557.233
500 | 338.95 | 0.0010201 | 275.8203 | 275.3103 | 0.90316 | -1 | 4.1847 | 3.943 | 0.00055868 | 4.4643e-07 | 0.00042808 | 0.6563 | 0.065225 | 2.7295 | 980.3039 | 1557.267
500 | 339.05 | 0.0010201 | 276.2388 | 275.7287 | 0.9044 | -1 | 4.1848 | 3.9425 | 0.00055929 | 4.465e-07 | 0.00042747 | 0.65638 | 0.065208 | 2.7253 | 980.2491 | 1557.3005
500 | 339.15 | 0.0010202 | 276.6573 | 276.1472 | 0.90563 | -1 | 4.1848 | 3.942 | 0.00055989 | 4.4657e-07 | 0.00042686 | 0.65647 | 0.06519 | 2.7211 | 980.1943 | 1557.3335
500 | 339.25 | 0.0010203 | 277.0758 | 276.5656 | 0.90686 | -1 | 4.1849 | 3.9414 | 0.00056049 | 4.4664e-07 | 0.00042625 | 0.65656 | 0.065172 | 2.7169 | 980.1394 | 1557.3661
500 | 339.35 | 0.0010203 | 277.4943 | 276.9841 | 0.9081 | -1 | 4.1849 | 3.9409 | 0.0005611 | 4.4671e-07 | 0.00042565 | 0.65664 | 0.065155 | 2.7127 | 980.0844 | 1557.3982
500 | 339.45 | 0.0010204 | 277.9128 | 277.4026 | 0.90933 | -1 | 4.185 | 3.9404 | 0.0005617 | 4.4678e-07 | 0.00042504 | 0.65673 | 0.065137 | 2.7086 | 980.0294 | 1557.4299
500 | 339.55 | 0.0010204 | 278.3313 | 277.821 | 0.91056 | -1 | 4.1851 | 3.9399 | 0.0005623 | 4.4686e-07 | 0.00042444 | 0.65681 | 0.065119 | 2.7044 | 979.9743 | 1557.4612
500 | 339.65 | 0.0010205 | 278.7498 | 278.2395 | 0.9118 | -1 | 4.1851 | 3.9394 | 0.0005629 | 4.4693e-07 | 0.00042384 | 0.6569 | 0.065102 | 2.7003 | 979.9192 | 1557.492
500 | 339.75 | 0.0010205 | 279.1683 | 278.658 | 0.91303 | -1 | 4.1852 | 3.9389 | 0.00056351 | 4.47e-07 | 0.00042324 | 0.65699 | 0.065084 | 2.6961 | 979.864 | 1557.5224
500 | 339.85 | 0.0010206 | 279.5868 | 279.0765 | 0.91426 | -1 | 4.1852 | 3.9383 | 0.00056411 | 4.4707e-07 | 0.00042264 | 0.65707 | 0.065066 | 2.692 | 979.8087 | 1557.5523
500 | 339.95 | 0.0010207 | 280.0053 | 279.495 | 0.91549 | -1 | 4.1853 | 3.9378 | 0.00056471 | 4.4715e-07 | 0.00042204 | 0.65716 | 0.065049 | 2.6879 | 979.7534 | 1557.5818
500 | 340.05 | 0.0010207 | 280.4239 | 279.9135 | 0.91672 | -1 | 4.1853 | 3.9373 | 0.00056531 | 4.4722e-07 | 0.00042145 | 0.65724 | 0.065031 | 2.6838 | 979.6981 | 1557.6109
500 | 340.15 | 0.0010208 | 280.8424 | 280.332 | 0.91795 | -1 | 4.1854 | 3.9368 | 0.00056591 | 4.4729e-07 | 0.00042085 | 0.65733 | 0.065013 | 2.6797 | 979.6427 | 1557.6395
500 | 340.25 | 0.0010208 | 281.2609 | 280.7505 | 0.91918 | -1 | 4.1855 | 3.9363 | 0.00056651 | 4.4737e-07 | 0.00042026 | 0.65741 | 0.064996 | 2.6756 | 979.5872 | 1557.6677
500 | 340.35 | 0.0010209 | 281.6795 | 281.169 | 0.92041 | -1 | 4.1855 | 3.9358 | 0.00056711 | 4.4744e-07 | 0.00041967 | 0.6575 | 0.064978 | 2.6715 | 979.5317 | 1557.6954
500 | 340.45 | 0.001021 | 282.098 | 281.5876 | 0.92164 | -1 | 4.1856 | 3.9353 | 0.00056771 | 4.4752e-07 | 0.00041908 | 0.65758 | 0.06496 | 2.6675 | 979.4761 | 1557.7227
500 | 340.55 | 0.001021 | 282.5166 | 282.0061 | 0.92287 | -1 | 4.1856 | 3.9347 | 0.0005683 | 4.4759e-07 | 0.00041849 | 0.65767 | 0.064943 | 2.6634 | 979.4205 | 1557.7496
500 | 340.65 | 0.0010211 | 282.9352 | 282.4246 | 0.9241 | -1 | 4.1857 | 3.9342 | 0.0005689 | 4.4767e-07 | 0.0004179 | 0.65775 | 0.064925 | 2.6594 | 979.3648 | 1557.776
500 | 340.75 | 0.0010211 | 283.3537 | 282.8432 | 0.92533 | -1 | 4.1857 | 3.9337 | 0.0005695 | 4.4774e-07 | 0.00041732 | 0.65784 | 0.064907 | 2.6553 | 979.309 | 1557.802
500 | 340.85 | 0.0010212 | 283.7723 | 283.2617 | 0.92656 | -1 | 4.1858 | 3.9332 | 0.0005701 | 4.4782e-07 | 0.00041673 | 0.65792 | 0.06489 | 2.6513 | 979.2532 | 1557.8276
500 | 340.95 | 0.0010212 | 284.1909 | 283.6803 | 0.92779 | -1 | 4.1859 | 3.9327 | 0.00057069 | 4.4789e-07 | 0.00041615 | 0.658 | 0.064872 | 2.6473 | 979.1974 | 1557.8527
500 | 341.05 | 0.0010213 | 284.6095 | 284.0988 | 0.92901 | -1 | 4.1859 | 3.9322 | 0.00057129 | 4.4797e-07 | 0.00041557 | 0.65809 | 0.064854 | 2.6433 | 979.1415 | 1557.8774
500 | 341.15 | 0.0010214 | 285.0281 | 284.5174 | 0.93024 | -1 | 4.186 | 3.9316 | 0.00057189 | 4.4805e-07 | 0.00041499 | 0.65817 | 0.064836 | 2.6393 | 979.0855 | 1557.9016
500 | 341.25 | 0.0010214 | 285.4467 | 284.936 | 0.93147 | -1 | 4.186 | 3.9311 | 0.00057248 | 4.4812e-07 | 0.00041441 | 0.65826 | 0.064819 | 2.6353 | 979.0295 | 1557.9255
500 | 341.35 | 0.0010215 | 285.8653 | 285.3546 | 0.93269 | -1 | 4.1861 | 3.9306 | 0.00057308 | 4.482e-07 | 0.00041383 | 0.65834 | 0.064801 | 2.6314 | 978.9734 | 1557.9488
500 | 341.45 | 0.0010215 | 286.2839 | 285.7731 | 0.93392 | -1 | 4.1862 | 3.9301 | 0.00057368 | 4.4828e-07 | 0.00041325 | 0.65842 | 0.064783 | 2.6274 | 978.9173 | 1557.9718
500 | 341.55 | 0.0010216 | 286.7025 | 286.1917 | 0.93515 | -1 | 4.1862 | 3.9296 | 0.00057427 | 4.4836e-07 | 0.00041268 | 0.65851 | 0.064765 | 2.6235 | 978.8611 | 1557.9943
500 | 341.65 | 0.0010217 | 287.1212 | 286.6103 | 0.93637 | -1 | 4.1863 | 3.9291 | 0.00057486 | 4.4844e-07 | 0.0004121 | 0.65859 | 0.064748 | 2.6195 | 978.8049 | 1558.0164
500 | 341.75 | 0.0010217 | 287.5398 | 287.0289 | 0.9376 | -1 | 4.1863 | 3.9285 | 0.00057546 | 4.4851e-07 | 0.00041153 | 0.65867 | 0.06473 | 2.6156 | 978.7486 | 1558.038
500 | 341.85 | 0.0010218 | 287.9584 | 287.4475 | 0.93882 | -1 | 4.1864 | 3.928 | 0.00057605 | 4.4859e-07 | 0.00041096 | 0.65875 | 0.064712 | 2.6117 | 978.6922 | 1558.0593
500 | 341.95 | 0.0010218 | 288.3771 | 287.8662 | 0.94005 | -1 | 4.1865 | 3.9275 | 0.00057665 | 4.4867e-07 | 0.00041039 | 0.65884 | 0.064694 | 2.6078 | 978.6358 | 1558.0801
500 | 342.05 | 0.0010219 | 288.7957 | 288.2848 | 0.94127 | -1 | 4.1865 | 3.927 | 0.00057724 | 4.4875e-07 | 0.00040982 | 0.65892 | 0.064677 | 2.6039 | 978.5794 | 1558.1004
500 | 342.15 | 0.0010219 | 289.2144 | 288.7034 | 0.94249 | -1 | 4.1866 | 3.9265 | 0.00057783 | 4.4883e-07 | 0.00040926 | 0.659 | 0.064659 | 2.6 | 978.5228 | 1558.1204
500 | 342.25 | 0.001022 | 289.633 | 289.122 | 0.94372 | -1 | 4.1867 | 3.926 | 0.00057842 | 4.4891e-07 | 0.00040869 | 0.65908 | 0.064641 | 2.5961 | 978.4663 | 1558.1399
500 | 342.35 | 0.0010221 | 290.0517 | 289.5407 | 0.94494 | -1 | 4.1867 | 3.9254 | 0.00057902 | 4.4899e-07 | 0.00040813 | 0.65917 | 0.064623 | 2.5922 | 978.4096 | 1558.159
500 | 342.45 | 0.0010221 | 290.4704 | 289.9593 | 0.94616 | -1 | 4.1868 | 3.9249 | 0.00057961 | 4.4907e-07 | 0.00040756 | 0.65925 | 0.064605 | 2.5884 | 978.353 | 1558.1776
500 | 342.55 | 0.0010222 | 290.8891 | 290.378 | 0.94739 | -1 | 4.1868 | 3.9244 | 0.0005802 | 4.4916e-07 | 0.000407 | 0.65933 | 0.064588 | 2.5845 | 978.2962 | 1558.1958
500 | 342.65 | 0.0010222 | 291.3078 | 290.7966 | 0.94861 | -1 | 4.1869 | 3.9239 | 0.00058079 | 4.4924e-07 | 0.00040644 | 0.65941 | 0.06457 | 2.5807 | 978.2394 | 1558.2136
500 | 342.75 | 0.0010223 | 291.7265 | 291.2153 | 0.94983 | -1 | 4.187 | 3.9234 | 0.00058138 | 4.4932e-07 | 0.00040588 | 0.65949 | 0.064552 | 2.5769 | 978.1826 | 1558.231
500 | 342.85 | 0.0010224 | 292.1452 | 291.634 | 0.95105 | -1 | 4.187 | 3.9229 | 0.00058197 | 4.494e-07 | 0.00040533 | 0.65957 | 0.064534 | 2.573 | 978.1257 | 1558.248
500 | 342.95 | 0.0010224 | 292.5639 | 292.0526 | 0.95227 | -1 | 4.1871 | 3.9223 | 0.00058256 | 4.4948e-07 | 0.00040477 | 0.65965 | 0.064516 | 2.5692 | 978.0688 | 1558.2645
500 | 343.05 | 0.0010225 | 292.9826 | 292.4713 | 0.95349 | -1 | 4.1872 | 3.9218 | 0.00058315 | 4.4957e-07 | 0.00040421 | 0.65974 | 0.064499 | 2.5654 | 978.0117 | 1558.2806
500 | 343.15 | 0.0010225 | 293.4013 | 292.89 | 0.95471 | -1 | 4.1872 | 3.9213 | 0.00058374 | 4.4965e-07 | 0.00040366 | 0.65982 | 0.064481 | 2.5616 | 977.9547 | 1558.2963
500 | 343.25 | 0.0010226 | 293.82 | 293.3087 | 0.95593 | -1 | 4.1873 | 3.9208 | 0.00058433 | 4.4973e-07 | 0.00040311 | 0.6599 | 0.064463 | 2.5579 | 977.8976 | 1558.3115
500 | 343.35 | 0.0010227 | 294.2387 | 293.7274 | 0.95715 | -1 | 4.1874 | 3.9203 | 0.00058492 | 4.4982e-07 | 0.00040256 | 0.65998 | 0.064445 | 2.5541 | 977.8404 | 1558.3263
500 | 343.45 | 0.0010227 | 294.6575 | 294.1461 | 0.95837 | -1 | 4.1874 | 3.9198 | 0.00058551 | 4.499e-07 | 0.00040201 | 0.66006 | 0.064427 | 2.5503 | 977.7832 | 1558.3408
500 | 343.55 | 0.0010228 | 295.0762 | 294.5648 | 0.95959 | -1 | 4.1875 | 3.9192 | 0.0005861 | 4.4999e-07 | 0.00040146 | 0.66014 | 0.064409 | 2.5466 | 977.7259 | 1558.3547
500 | 343.65 | 0.0010228 | 295.495 | 294.9836 | 0.96081 | -1 | 4.1875 | 3.9187 | 0.00058668 | 4.5007e-07 | 0.00040091 | 0.66022 | 0.064392 | 2.5428 | 977.6686 | 1558.3683
500 | 343.75 | 0.0010229 | 295.9137 | 295.4023 | 0.96203 | -1 | 4.1876 | 3.9182 | 0.00058727 | 4.5016e-07 | 0.00040036 | 0.6603 | 0.064374 | 2.5391 | 977.6112 | 1558.3814
500 | 343.85 | 0.001023 | 296.3325 | 295.821 | 0.96325 | -1 | 4.1877 | 3.9177 | 0.00058786 | 4.5024e-07 | 0.00039982 | 0.66038 | 0.064356 | 2.5354 | 977.5537 | 1558.3942
500 | 343.95 | 0.001023 | 296.7513 | 296.2398 | 0.96446 | -1 | 4.1877 | 3.9172 | 0.00058845 | 4.5033e-07 | 0.00039928 | 0.66046 | 0.064338 | 2.5317 | 977.4963 | 1558.4065
500 | 344.05 | 0.0010231 | 297.1701 | 296.6585 | 0.96568 | -1 | 4.1878 | 3.9167 | 0.00058903 | 4.5041e-07 | 0.00039873 | 0.66054 | 0.06432 | 2.528 | 977.4387 | 1558.4184
500 | 344.15 | 0.0010231 | 297.5888 | 297.0773 | 0.9669 | -1 | 4.1879 | 3.9161 | 0.00058962 | 4.505e-07 | 0.00039819 | 0.66062 | 0.064302 | 2.5243 | 977.3811 | 1558.4298
500 | 344.25 | 0.0010232 | 298.0076 | 297.496 | 0.96811 | -1 | 4.1879 | 3.9156 | 0.0005902 | 4.5059e-07 | 0.00039765 | 0.6607 | 0.064284 | 2.5206 | 977.3235 | 1558.4409
500 | 344.35 | 0.0010233 | 298.4264 | 297.9148 | 0.96933 | -1 | 4.188 | 3.9151 | 0.00059079 | 4.5068e-07 | 0.00039711 | 0.66078 | 0.064266 | 2.5169 | 977.2657 | 1558.4515
500 | 344.45 | 0.0010233 | 298.8452 | 298.3336 | 0.97055 | -1 | 4.1881 | 3.9146 | 0.00059138 | 4.5076e-07 | 0.00039658 | 0.66086 | 0.064249 | 2.5132 | 977.208 | 1558.4617
500 | 344.55 | 0.0010234 | 299.264 | 298.7523 | 0.97176 | -1 | 4.1881 | 3.9141 | 0.00059196 | 4.5085e-07 | 0.00039604 | 0.66093 | 0.064231 | 2.5096 | 977.1502 | 1558.4715
500 | 344.65 | 0.0010234 | 299.6829 | 299.1711 | 0.97298 | -1 | 4.1882 | 3.9136 | 0.00059254 | 4.5094e-07 | 0.00039551 | 0.66101 | 0.064213 | 2.5059 | 977.0923 | 1558.4809
500 | 344.75 | 0.0010235 | 300.1017 | 299.5899 | 0.97419 | -1 | 4.1883 | 3.913 | 0.00059313 | 4.5103e-07 | 0.00039497 | 0.66109 | 0.064195 | 2.5023 | 977.0344 | 1558.4899
500 | 344.85 | 0.0010236 | 300.5205 | 300.0087 | 0.97541 | -1 | 4.1883 | 3.9125 | 0.00059371 | 4.5112e-07 | 0.00039444 | 0.66117 | 0.064177 | 2.4987 | 976.9764 | 1558.4984
500 | 344.95 | 0.0010236 | 300.9393 | 300.4275 | 0.97662 | -1 | 4.1884 | 3.912 | 0.0005943 | 4.512e-07 | 0.00039391 | 0.66125 | 0.064159 | 2.495 | 976.9184 | 1558.5065
500 | 345.05 | 0.0010237 | 301.3582 | 300.8463 | 0.97784 | -1 | 4.1885 | 3.9115 | 0.00059488 | 4.5129e-07 | 0.00039338 | 0.66133 | 0.064141 | 2.4914 | 976.8603 | 1558.5143
500 | 345.15 | 0.0010237 | 301.777 | 301.2652 | 0.97905 | -1 | 4.1885 | 3.911 | 0.00059546 | 4.5138e-07 | 0.00039285 | 0.6614 | 0.064123 | 2.4878 | 976.8021 | 1558.5216
500 | 345.25 | 0.0010238 | 302.1959 | 301.684 | 0.98026 | -1 | 4.1886 | 3.9105 | 0.00059605 | 4.5147e-07 | 0.00039232 | 0.66148 | 0.064105 | 2.4842 | 976.7439 | 1558.5285
500 | 345.35 | 0.0010239 | 302.6148 | 302.1028 | 0.98148 | -1 | 4.1887 | 3.9099 | 0.00059663 | 4.5156e-07 | 0.00039179 | 0.66156 | 0.064087 | 2.4807 | 976.6857 | 1558.5349
500 | 345.45 | 0.0010239 | 303.0336 | 302.5217 | 0.98269 | -1 | 4.1887 | 3.9094 | 0.00059721 | 4.5165e-07 | 0.00039127 | 0.66164 | 0.064069 | 2.4771 | 976.6274 | 1558.541
500 | 345.55 | 0.001024 | 303.4525 | 302.9405 | 0.9839 | -1 | 4.1888 | 3.9089 | 0.00059779 | 4.5174e-07 | 0.00039075 | 0.66172 | 0.064051 | 2.4735 | 976.5691 | 1558.5467
500 | 345.65 | 0.0010241 | 303.8714 | 303.3594 | 0.98511 | -1 | 4.1889 | 3.9084 | 0.00059837 | 4.5184e-07 | 0.00039022 | 0.66179 | 0.064033 | 2.47 | 976.5106 | 1558.5519
500 | 345.75 | 0.0010241 | 304.2903 | 303.7782 | 0.98633 | -1 | 4.189 | 3.9079 | 0.00059895 | 4.5193e-07 | 0.0003897 | 0.66187 | 0.064015 | 2.4664 | 976.4522 | 1558.5567
500 | 345.85 | 0.0010242 | 304.7092 | 304.1971 | 0.98754 | -1 | 4.189 | 3.9074 | 0.00059954 | 4.5202e-07 | 0.00038918 | 0.66195 | 0.063998 | 2.4629 | 976.3937 | 1558.5612
500 | 345.95 | 0.0010242 | 305.1281 | 304.616 | 0.98875 | -1 | 4.1891 | 3.9068 | 0.00060012 | 4.5211e-07 | 0.00038866 | 0.66202 | 0.06398 | 2.4593 | 976.3351 | 1558.5652
500 | 346.05 | 0.0010243 | 305.547 | 305.0349 | 0.98996 | -1 | 4.1892 | 3.9063 | 0.0006007 | 4.522e-07 | 0.00038814 | 0.6621 | 0.063962 | 2.4558 | 976.2765 | 1558.5688
500 | 346.15 | 0.0010244 | 305.9659 | 305.4537 | 0.99117 | -1 | 4.1892 | 3.9058 | 0.00060128 | 4.523e-07 | 0.00038763 | 0.66218 | 0.063944 | 2.4523 | 976.2178 | 1558.572
500 | 346.25 | 0.0010244 | 306.3848 | 305.8726 | 0.99238 | -1 | 4.1893 | 3.9053 | 0.00060186 | 4.5239e-07 | 0.00038711 | 0.66225 | 0.063926 | 2.4488 | 976.1591 | 1558.5748
500 | 346.35 | 0.0010245 | 306.8038 | 306.2915 | 0.99359 | -1 | 4.1894 | 3.9048 | 0.00060244 | 4.5248e-07 | 0.0003866 | 0.66233 | 0.063908 | 2.4453 | 976.1003 | 1558.5771
500 | 346.45 | 0.0010245 | 307.2227 | 306.7104 | 0.9948 | -1 | 4.1894 | 3.9043 | 0.00060301 | 4.5258e-07 | 0.00038608 | 0.66241 | 0.06389 | 2.4418 | 976.0415 | 1558.5791
500 | 346.55 | 0.0010246 | 307.6417 | 307.1294 | 0.99601 | -1 | 4.1895 | 3.9037 | 0.00060359 | 4.5267e-07 | 0.00038557 | 0.66248 | 0.063872 | 2.4383 | 975.9826 | 1558.5807
500 | 346.65 | 0.0010247 | 308.0606 | 307.5483 | 0.99722 | -1 | 4.1896 | 3.9032 | 0.00060417 | 4.5277e-07 | 0.00038506 | 0.66256 | 0.063854 | 2.4349 | 975.9237 | 1558.5818
500 | 346.75 | 0.0010247 | 308.4796 | 307.9672 | 0.99842 | -1 | 4.1897 | 3.9027 | 0.00060475 | 4.5286e-07 | 0.00038455 | 0.66263 | 0.063836 | 2.4314 | 975.8647 | 1558.5826
500 | 346.85 | 0.0010248 | 308.8986 | 308.3862 | 0.99963 | -1 | 4.1897 | 3.9022 | 0.00060533 | 4.5295e-07 | 0.00038404 | 0.66271 | 0.063818 | 2.4279 | 975.8056 | 1558.583
500 | 346.95 | 0.0010249 | 309.3175 | 308.8051 | 1.0008 | -1 | 4.1898 | 3.9017 | 0.00060591 | 4.5305e-07 | 0.00038353 | 0.66279 | 0.0638 | 2.4245 | 975.7465 | 1558.5829
500 | 347.05 | 0.0010249 | 309.7365 | 309.2241 | 1.002 | -1 | 4.1899 | 3.9011 | 0.00060648 | 4.5315e-07 | 0.00038303 | 0.66286 | 0.063782 | 2.4211 | 975.6874 | 1558.5824
500 | 347.15 | 0.001025 | 310.1555 | 309.643 | 1.0033 | -1 | 4.1899 | 3.9006 | 0.00060706 | 4.5324e-07 | 0.00038252 | 0.66294 | 0.063764 | 2.4176 | 975.6282 | 1558.5816
500 | 347.25 | 0.001025 | 310.5745 | 310.062 | 1.0045 | -1 | 4.19 | 3.9001 | 0.00060764 | 4.5334e-07 | 0.00038202 | 0.66301 | 0.063746 | 2.4142 | 975.5689 | 1558.5803
500 | 347.35 | 0.0010251 | 310.9935 | 310.481 | 1.0057 | -1 | 4.1901 | 3.8996 | 0.00060821 | 4.5343e-07 | 0.00038151 | 0.66309 | 0.063727 | 2.4108 | 975.5096 | 1558.5786
500 | 347.45 | 0.0010252 | 311.4125 | 310.8999 | 1.0069 | -1 | 4.1902 | 3.8991 | 0.00060879 | 4.5353e-07 | 0.00038101 | 0.66316 | 0.063709 | 2.4074 | 975.4503 | 1558.5766
500 | 347.55 | 0.0010252 | 311.8315 | 311.3189 | 1.0081 | -1 | 4.1902 | 3.8986 | 0.00060937 | 4.5363e-07 | 0.00038051 | 0.66324 | 0.063691 | 2.404 | 975.3909 | 1558.5741
500 | 347.65 | 0.0010253 | 312.2506 | 311.7379 | 1.0093 | -1 | 4.1903 | 3.898 | 0.00060994 | 4.5373e-07 | 0.00038001 | 0.66331 | 0.063673 | 2.4006 | 975.3314 | 1558.5712
500 | 347.75 | 0.0010254 | 312.6696 | 312.1569 | 1.0105 | -1 | 4.1904 | 3.8975 | 0.00061052 | 4.5382e-07 | 0.00037951 | 0.66339 | 0.063655 | 2.3973 | 975.2719 | 1558.5679
500 | 347.85 | 0.0010254 | 313.0886 | 312.5759 | 1.0117 | -1 | 4.1905 | 3.897 | 0.00061109 | 4.5392e-07 | 0.00037902 | 0.66346 | 0.063637 | 2.3939 | 975.2123 | 1558.5642
500 | 347.95 | 0.0010255 | 313.5077 | 312.995 | 1.0129 | -1 | 4.1905 | 3.8965 | 0.00061167 | 4.5402e-07 | 0.00037852 | 0.66353 | 0.063619 | 2.3905 | 975.1527 | 1558.5602
500 | 348.05 | 0.0010255 | 313.9267 | 313.414 | 1.0141 | -1 | 4.1906 | 3.896 | 0.00061224 | 4.5412e-07 | 0.00037802 | 0.66361 | 0.063601 | 2.3872 | 975.093 | 1558.5557
500 | 348.15 | 0.0010256 | 314.3458 | 313.833 | 1.0153 | -1 | 4.1907 | 3.8955 | 0.00061282 | 4.5422e-07 | 0.00037753 | 0.66368 | 0.063583 | 2.3838 | 975.0333 | 1558.5508
500 | 348.25 | 0.0010257 | 314.7649 | 314.252 | 1.0165 | -1 | 4.1907 | 3.8949 | 0.00061339 | 4.5432e-07 | 0.00037704 | 0.66376 | 0.063565 | 2.3805 | 974.9735 | 1558.5455
500 | 348.35 | 0.0010257 | 315.184 | 314.6711 | 1.0177 | -1 | 4.1908 | 3.8944 | 0.00061396 | 4.5442e-07 | 0.00037654 | 0.66383 | 0.063547 | 2.3772 | 974.9137 | 1558.5399
500 | 348.45 | 0.0010258 | 315.603 | 315.0902 | 1.0189 | -1 | 4.1909 | 3.8939 | 0.00061454 | 4.5452e-07 | 0.00037605 | 0.6639 | 0.063529 | 2.3738 | 974.8538 | 1558.5338
500 | 348.55 | 0.0010259 | 316.0221 | 315.5092 | 1.0201 | -1 | 4.191 | 3.8934 | 0.00061511 | 4.5462e-07 | 0.00037556 | 0.66398 | 0.063511 | 2.3705 | 974.7939 | 1558.5273
500 | 348.65 | 0.0010259 | 316.4412 | 315.9283 | 1.0213 | -1 | 4.191 | 3.8929 | 0.00061568 | 4.5472e-07 | 0.00037508 | 0.66405 | 0.063493 | 2.3672 | 974.7339 | 1558.5204
500 | 348.75 | 0.001026 | 316.8604 | 316.3474 | 1.0225 | -1 | 4.1911 | 3.8924 | 0.00061626 | 4.5482e-07 | 0.00037459 | 0.66412 | 0.063474 | 2.3639 | 974.6739 | 1558.5132
500 | 348.85 | 0.001026 | 317.2795 | 316.7664 | 1.0237 | -1 | 4.1912 | 3.8918 | 0.00061683 | 4.5492e-07 | 0.0003741 | 0.6642 | 0.063456 | 2.3607 | 974.6138 | 1558.5055
500 | 348.95 | 0.0010261 | 317.6986 | 317.1855 | 1.0249 | -1 | 4.1913 | 3.8913 | 0.0006174 | 4.5502e-07 | 0.00037362 | 0.66427 | 0.063438 | 2.3574 | 974.5536 | 1558.4975
500 | 349.05 | 0.0010262 | 318.1177 | 317.6046 | 1.0261 | -1 | 4.1913 | 3.8908 | 0.00061797 | 4.5512e-07 | 0.00037313 | 0.66434 | 0.06342 | 2.3541 | 974.4934 | 1558.489
500 | 349.15 | 0.0010262 | 318.5369 | 318.0237 | 1.0273 | -1 | 4.1914 | 3.8903 | 0.00061854 | 4.5522e-07 | 0.00037265 | 0.66441 | 0.063402 | 2.3508 | 974.4332 | 1558.4802
500 | 349.25 | 0.0010263 | 318.956 | 318.4429 | 1.0285 | -1 | 4.1915 | 3.8898 | 0.00061911 | 4.5533e-07 | 0.00037217 | 0.66449 | 0.063384 | 2.3476 | 974.3729 | 1558.4709
500 | 349.35 | 0.0010264 | 319.3752 | 318.862 | 1.0297 | -1 | 4.1916 | 3.8892 | 0.00061969 | 4.5543e-07 | 0.00037169 | 0.66456 | 0.063366 | 2.3443 | 974.3125 | 1558.4613
500 | 349.45 | 0.0010264 | 319.7943 | 319.2811 | 1.0309 | -1 | 4.1917 | 3.8887 | 0.00062026 | 4.5553e-07 | 0.00037121 | 0.66463 | 0.063348 | 2.3411 | 974.2521 | 1558.4513
500 | 349.55 | 0.0010265 | 320.2135 | 319.7002 | 1.0321 | -1 | 4.1917 | 3.8882 | 0.00062083 | 4.5564e-07 | 0.00037073 | 0.6647 | 0.063329 | 2.3379 | 974.1917 | 1558.4409
500 | 349.65 | 0.0010266 | 320.6327 | 320.1194 | 1.0333 | -1 | 4.1918 | 3.8877 | 0.0006214 | 4.5574e-07 | 0.00037025 | 0.66477 | 0.063311 | 2.3346 | 974.1312 | 1558.43
500 | 349.75 | 0.0010266 | 321.0519 | 320.5385 | 1.0345 | -1 | 4.1919 | 3.8872 | 0.00062197 | 4.5584e-07 | 0.00036977 | 0.66485 | 0.063293 | 2.3314 | 974.0706 | 1558.4188
500 | 349.85 | 0.0010267 | 321.471 | 320.9577 | 1.0357 | -1 | 4.192 | 3.8867 | 0.00062254 | 4.5595e-07 | 0.0003693 | 0.66492 | 0.063275 | 2.3282 | 974.01 | 1558.4072
500 | 349.95 | 0.0010267 | 321.8902 | 321.3769 | 1.0369 | -1 | 4.192 | 3.8861 | 0.00062311 | 4.5605e-07 | 0.00036882 | 0.66499 | 0.063257 | 2.325 | 973.9493 | 1558.3953
500 | 350.05 | 0.0010268 | 322.3095 | 321.796 | 1.0381 | -1 | 4.1921 | 3.8856 | 0.00062368 | 4.5616e-07 | 0.00036835 | 0.66506 | 0.063239 | 2.3218 | 973.8886 | 1558.3829
500 | 350.15 | 0.0010269 | 322.7287 | 322.2152 | 1.0393 | -1 | 4.1922 | 3.8851 | 0.00062424 | 4.5626e-07 | 0.00036787 | 0.66513 | 0.06322 | 2.3186 | 973.8279 | 1558.3701
500 | 350.25 | 0.0010269 | 323.1479 | 322.6344 | 1.0405 | -1 | 4.1923 | 3.8846 | 0.00062481 | 4.5637e-07 | 0.0003674 | 0.6652 | 0.063202 | 2.3155 | 973.767 | 1558.357
500 | 350.35 | 0.001027 | 323.5671 | 323.0536 | 1.0417 | -1 | 4.1924 | 3.8841 | 0.00062538 | 4.5647e-07 | 0.00036693 | 0.66527 | 0.063184 | 2.3123 | 973.7062 | 1558.3434
500 | 350.45 | 0.0010271 | 323.9864 | 323.4728 | 1.0429 | -1 | 4.1924 | 3.8836 | 0.00062595 | 4.5658e-07 | 0.00036646 | 0.66534 | 0.063166 | 2.3091 | 973.6453 | 1558.3295
500 | 350.55 | 0.0010271 | 324.4056 | 323.892 | 1.0441 | -1 | 4.1925 | 3.883 | 0.00062652 | 4.5669e-07 | 0.00036599 | 0.66541 | 0.063148 | 2.306 | 973.5843 | 1558.3152
500 | 350.65 | 0.0010272 | 324.8249 | 324.3113 | 1.0453 | -1 | 4.1926 | 3.8825 | 0.00062709 | 4.5679e-07 | 0.00036553 | 0.66548 | 0.063129 | 2.3028 | 973.5233 | 1558.3005
500 | 350.75 | 0.0010273 | 325.2441 | 324.7305 | 1.0465 | -1 | 4.1927 | 3.882 | 0.00062765 | 4.569e-07 | 0.00036506 | 0.66555 | 0.063111 | 2.2997 | 973.4622 | 1558.2854
500 | 350.85 | 0.0010273 | 325.6634 | 325.1497 | 1.0477 | -1 | 4.1928 | 3.8815 | 0.00062822 | 4.5701e-07 | 0.00036459 | 0.66563 | 0.063093 | 2.2966 | 973.4011 | 1558.2699
500 | 350.95 | 0.0010274 | 326.0827 | 325.569 | 1.0489 | -1 | 4.1928 | 3.881 | 0.00062879 | 4.5712e-07 | 0.00036413 | 0.6657 | 0.063075 | 2.2934 | 973.3399 | 1558.254
500 | 351.05 | 0.0010275 | 326.502 | 325.9882 | 1.0501 | -1 | 4.1929 | 3.8805 | 0.00062935 | 4.5722e-07 | 0.00036367 | 0.66576 | 0.063057 | 2.2903 | 973.2787 | 1558.2378
500 | 351.15 | 0.0010275 | 326.9213 | 326.4075 | 1.0513 | -1 | 4.193 | 3.8799 | 0.00062992 | 4.5733e-07 | 0.0003632 | 0.66583 | 0.063038 | 2.2872 | 973.2174 | 1558.2211
500 | 351.25 | 0.0010276 | 327.3406 | 326.8268 | 1.0525 | -1 | 4.1931 | 3.8794 | 0.00063049 | 4.5744e-07 | 0.00036274 | 0.6659 | 0.06302 | 2.2841 | 973.156 | 1558.2041
500 | 351.35 | 0.0010276 | 327.7599 | 327.2461 | 1.0537 | -1 | 4.1932 | 3.8789 | 0.00063105 | 4.5755e-07 | 0.00036228 | 0.66597 | 0.063002 | 2.281 | 973.0947 | 1558.1867
500 | 351.45 | 0.0010277 | 328.1792 | 327.6653 | 1.0549 | -1 | 4.1932 | 3.8784 | 0.00063162 | 4.5766e-07 | 0.00036182 | 0.66604 | 0.062984 | 2.2779 | 973.0332 | 1558.1689
500 | 351.55 | 0.0010278 | 328.5985 | 328.0846 | 1.056 | -1 | 4.1933 | 3.8779 | 0.00063218 | 4.5777e-07 | 0.00036137 | 0.66611 | 0.062965 | 2.2749 | 972.9717 | 1558.1507
500 | 351.65 | 0.0010278 | 329.0179 | 328.5039 | 1.0572 | -1 | 4.1934 | 3.8773 | 0.00063275 | 4.5788e-07 | 0.00036091 | 0.66618 | 0.062947 | 2.2718 | 972.9102 | 1558.1321
500 | 351.75 | 0.0010279 | 329.4372 | 328.9233 | 1.0584 | -1 | 4.1935 | 3.8768 | 0.00063331 | 4.5799e-07 | 0.00036045 | 0.66625 | 0.062929 | 2.2687 | 972.8486 | 1558.1132
500 | 351.85 | 0.001028 | 329.8566 | 329.3426 | 1.0596 | -1 | 4.1936 | 3.8763 | 0.00063388 | 4.581e-07 | 0.00036 | 0.66632 | 0.062911 | 2.2657 | 972.787 | 1558.0939
500 | 351.95 | 0.001028 | 330.2759 | 329.7619 | 1.0608 | -1 | 4.1936 | 3.8758 | 0.00063444 | 4.5821e-07 | 0.00035954 | 0.66639 | 0.062892 | 2.2626 | 972.7253 | 1558.0742
500 | 352.05 | 0.0010281 | 330.6953 | 330.1812 | 1.062 | -1 | 4.1937 | 3.8753 | 0.00063501 | 4.5832e-07 | 0.00035909 | 0.66646 | 0.062874 | 2.2596 | 972.6636 | 1558.0541
500 | 352.15 | 0.0010282 | 331.1147 | 330.6006 | 1.0632 | -1 | 4.1938 | 3.8748 | 0.00063557 | 4.5843e-07 | 0.00035864 | 0.66652 | 0.062856 | 2.2566 | 972.6018 | 1558.0336
500 | 352.25 | 0.0010282 | 331.534 | 331.0199 | 1.0644 | -1 | 4.1939 | 3.8742 | 0.00063614 | 4.5854e-07 | 0.00035818 | 0.66659 | 0.062838 | 2.2535 | 972.5399 | 1558.0128
500 | 352.35 | 0.0010283 | 331.9534 | 331.4393 | 1.0656 | -1 | 4.194 | 3.8737 | 0.0006367 | 4.5866e-07 | 0.00035773 | 0.66666 | 0.062819 | 2.2505 | 972.478 | 1557.9915
500 | 352.45 | 0.0010284 | 332.3728 | 331.8587 | 1.0668 | -1 | 4.1941 | 3.8732 | 0.00063726 | 4.5877e-07 | 0.00035728 | 0.66673 | 0.062801 | 2.2475 | 972.4161 | 1557.9699
500 | 352.55 | 0.0010284 | 332.7923 | 332.278 | 1.068 | -1 | 4.1941 | 3.8727 | 0.00063783 | 4.5888e-07 | 0.00035684 | 0.6668 | 0.062783 | 2.2445 | 972.3541 | 1557.9479
500 | 352.65 | 0.0010285 | 333.2117 | 332.6974 | 1.0691 | -1 | 4.1942 | 3.8722 | 0.00063839 | 4.5899e-07 | 0.00035639 | 0.66687 | 0.062764 | 2.2415 | 972.2921 | 1557.9255
500 | 352.75 | 0.0010286 | 333.6311 | 333.1168 | 1.0703 | -1 | 4.1943 | 3.8717 | 0.00063895 | 4.5911e-07 | 0.00035594 | 0.66693 | 0.062746 | 2.2385 | 972.23 | 1557.9028
500 | 352.85 | 0.0010286 | 334.0505 | 333.5362 | 1.0715 | -1 | 4.1944 | 3.8711 | 0.00063952 | 4.5922e-07 | 0.0003555 | 0.667 | 0.062728 | 2.2355 | 972.1678 | 1557.8797
500 | 352.95 | 0.0010287 | 334.47 | 333.9556 | 1.0727 | -1 | 4.1945 | 3.8706 | 0.00064008 | 4.5933e-07 | 0.00035505 | 0.66707 | 0.062709 | 2.2325 | 972.1056 | 1557.8562
500 | 353.05 | 0.0010288 | 334.8894 | 334.375 | 1.0739 | -1 | 4.1946 | 3.8701 | 0.00064064 | 4.5945e-07 | 0.00035461 | 0.66713 | 0.062691 | 2.2296 | 972.0434 | 1557.8323
500 | 353.15 | 0.0010288 | 335.3089 | 334.7945 | 1.0751 | -1 | 4.1946 | 3.8696 | 0.0006412 | 4.5956e-07 | 0.00035417 | 0.6672 | 0.062673 | 2.2266 | 971.9811 | 1557.808
500 | 353.25 | 0.0010289 | 335.7284 | 335.2139 | 1.0763 | -1 | 4.1947 | 3.8691 | 0.00064176 | 4.5968e-07 | 0.00035372 | 0.66727 | 0.062655 | 2.2237 | 971.9187 | 1557.7834
500 | 353.35 | 0.001029 | 336.1478 | 335.6333 | 1.0775 | -1 | 4.1948 | 3.8686 | 0.00064232 | 4.5979e-07 | 0.00035328 | 0.66734 | 0.062636 | 2.2207 | 971.8563 | 1557.7584
500 | 353.45 | 0.001029 | 336.5673 | 336.0528 | 1.0787 | -1 | 4.1949 | 3.868 | 0.00064289 | 4.5991e-07 | 0.00035284 | 0.6674 | 0.062618 | 2.2178 | 971.7939 | 1557.733
500 | 353.55 | 0.0010291 | 336.9868 | 336.4723 | 1.0798 | -1 | 4.195 | 3.8675 | 0.00064345 | 4.6002e-07 | 0.0003524 | 0.66747 | 0.0626 | 2.2148 | 971.7314 | 1557.7072
500 | 353.65 | 0.0010292 | 337.4063 | 336.8917 | 1.081 | -1 | 4.1951 | 3.867 | 0.00064401 | 4.6014e-07 | 0.00035197 | 0.66753 | 0.062581 | 2.2119 | 971.6688 | 1557.6811
500 | 353.75 | 0.0010292 | 337.8258 | 337.3112 | 1.0822 | -1 | 4.1952 | 3.8665 | 0.00064457 | 4.6025e-07 | 0.00035153 | 0.6676 | 0.062563 | 2.209 | 971.6062 | 1557.6546
500 | 353.85 | 0.0010293 | 338.2453 | 337.7307 | 1.0834 | -1 | 4.1952 | 3.866 | 0.00064513 | 4.6037e-07 | 0.00035109 | 0.66767 | 0.062544 | 2.2061 | 971.5436 | 1557.6277
500 | 353.95 | 0.0010294 | 338.6649 | 338.1502 | 1.0846 | -1 | 4.1953 | 3.8655 | 0.00064569 | 4.6049e-07 | 0.00035066 | 0.66773 | 0.062526 | 2.2032 | 971.4809 | 1557.6004
500 | 354.05 | 0.0010294 | 339.0844 | 338.5697 | 1.0858 | -1 | 4.1954 | 3.8649 | 0.00064625 | 4.606e-07 | 0.00035022 | 0.6678 | 0.062508 | 2.2003 | 971.4181 | 1557.5728
500 | 354.15 | 0.0010295 | 339.504 | 338.9892 | 1.087 | -1 | 4.1955 | 3.8644 | 0.00064681 | 4.6072e-07 | 0.00034979 | 0.66786 | 0.062489 | 2.1974 | 971.3553 | 1557.5448
500 | 354.25 | 0.0010296 | 339.9235 | 339.4087 | 1.0881 | -1 | 4.1956 | 3.8639 | 0.00064737 | 4.6084e-07 | 0.00034936 | 0.66793 | 0.062471 | 2.1945 | 971.2925 | 1557.5164
500 | 354.35 | 0.0010296 | 340.3431 | 339.8283 | 1.0893 | -1 | 4.1957 | 3.8634 | 0.00064793 | 4.6096e-07 | 0.00034893 | 0.668 | 0.062453 | 2.1916 | 971.2296 | 1557.4877
500 | 354.45 | 0.0010297 | 340.7626 | 340.2478 | 1.0905 | -1 | 4.1958 | 3.8629 | 0.00064849 | 4.6108e-07 | 0.0003485 | 0.66806 | 0.062434 | 2.1887 | 971.1666 | 1557.4586
500 | 354.55 | 0.0010298 | 341.1822 | 340.6673 | 1.0917 | -1 | 4.1958 | 3.8624 | 0.00064904 | 4.6119e-07 | 0.00034807 | 0.66813 | 0.062416 | 2.1859 | 971.1036 | 1557.4291
500 | 354.65 | 0.0010298 | 341.6018 | 341.0869 | 1.0929 | -1 | 4.1959 | 3.8618 | 0.0006496 | 4.6131e-07 | 0.00034764 | 0.66819 | 0.062397 | 2.183 | 971.0405 | 1557.3992
500 | 354.75 | 0.0010299 | 342.0214 | 341.5065 | 1.0941 | -1 | 4.196 | 3.8613 | 0.00065016 | 4.6143e-07 | 0.00034721 | 0.66826 | 0.062379 | 2.1801 | 970.9774 | 1557.369
500 | 354.85 | 0.00103 | 342.441 | 341.926 | 1.0952 | -1 | 4.1961 | 3.8608 | 0.00065072 | 4.6155e-07 | 0.00034678 | 0.66832 | 0.062361 | 2.1773 | 970.9143 | 1557.3384
500 | 354.95 | 0.00103 | 342.8606 | 342.3456 | 1.0964 | -1 | 4.1962 | 3.8603 | 0.00065128 | 4.6167e-07 | 0.00034636 | 0.66839 | 0.062342 | 2.1745 | 970.8511 | 1557.3074
500 | 355.05 | 0.0010301 | 343.2803 | 342.7652 | 1.0976 | -1 | 4.1963 | 3.8598 | 0.00065183 | 4.6179e-07 | 0.00034593 | 0.66845 | 0.062324 | 2.1716 | 970.7878 | 1557.2761
500 | 355.15 | 0.0010302 | 343.6999 | 343.1848 | 1.0988 | -1 | 4.1964 | 3.8593 | 0.00065239 | 4.6191e-07 | 0.00034551 | 0.66851 | 0.062305 | 2.1688 | 970.7245 | 1557.2444
500 | 355.25 | 0.0010302 | 344.1195 | 343.6044 | 1.1 | -1 | 4.1965 | 3.8587 | 0.00065295 | 4.6203e-07 | 0.00034508 | 0.66858 | 0.062287 | 2.166 | 970.6612 | 1557.2123
500 | 355.35 | 0.0010303 | 344.5392 | 344.024 | 1.1011 | -1 | 4.1966 | 3.8582 | 0.00065351 | 4.6215e-07 | 0.00034466 | 0.66864 | 0.062268 | 2.1632 | 970.5978 | 1557.1798
500 | 355.45 | 0.0010304 | 344.9588 | 344.4437 | 1.1023 | -1 | 4.1966 | 3.8577 | 0.00065406 | 4.6228e-07 | 0.00034424 | 0.66871 | 0.06225 | 2.1604 | 970.5343 | 1557.147
500 | 355.55 | 0.0010304 | 345.3785 | 344.8633 | 1.1035 | -1 | 4.1967 | 3.8572 | 0.00065462 | 4.624e-07 | 0.00034382 | 0.66877 | 0.062232 | 2.1576 | 970.4708 | 1557.1139
500 | 355.65 | 0.0010305 | 345.7982 | 345.2829 | 1.1047 | -1 | 4.1968 | 3.8567 | 0.00065518 | 4.6252e-07 | 0.0003434 | 0.66883 | 0.062213 | 2.1548 | 970.4072 | 1557.0803
500 | 355.75 | 0.0010306 | 346.2179 | 345.7026 | 1.1059 | -1 | 4.1969 | 3.8562 | 0.00065573 | 4.6264e-07 | 0.00034298 | 0.6689 | 0.062195 | 2.152 | 970.3436 | 1557.0464
500 | 355.85 | 0.0010306 | 346.6376 | 346.1222 | 1.107 | -1 | 4.197 | 3.8556 | 0.00065629 | 4.6276e-07 | 0.00034256 | 0.66896 | 0.062176 | 2.1492 | 970.28 | 1557.0121
500 | 355.95 | 0.0010307 | 347.0573 | 346.5419 | 1.1082 | -1 | 4.1971 | 3.8551 | 0.00065685 | 4.6289e-07 | 0.00034215 | 0.66902 | 0.062158 | 2.1464 | 970.2163 | 1556.9775
500 | 356.05 | 0.0010308 | 347.477 | 346.9616 | 1.1094 | -1 | 4.1972 | 3.8546 | 0.0006574 | 4.6301e-07 | 0.00034173 | 0.66909 | 0.062139 | 2.1437 | 970.1525 | 1556.9425
500 | 356.15 | 0.0010308 | 347.8967 | 347.3813 | 1.1106 | -1 | 4.1973 | 3.8541 | 0.00065796 | 4.6313e-07 | 0.00034131 | 0.66915 | 0.062121 | 2.1409 | 970.0887 | 1556.9071
500 | 356.25 | 0.0010309 | 348.3164 | 347.801 | 1.1118 | -1 | 4.1974 | 3.8536 | 0.00065851 | 4.6326e-07 | 0.0003409 | 0.66921 | 0.062102 | 2.1382 | 970.0249 | 1556.8714
500 | 356.35 | 0.001031 | 348.7362 | 348.2207 | 1.1129 | -1 | 4.1975 | 3.8531 | 0.00065907 | 4.6338e-07 | 0.00034049 | 0.66928 | 0.062084 | 2.1354 | 969.961 | 1556.8353
500 | 356.45 | 0.001031 | 349.1559 | 348.6404 | 1.1141 | -1 | 4.1975 | 3.8526 | 0.00065962 | 4.6351e-07 | 0.00034007 | 0.66934 | 0.062065 | 2.1327 | 969.897 | 1556.7988
500 | 356.55 | 0.0010311 | 349.5757 | 349.0601 | 1.1153 | -1 | 4.1976 | 3.852 | 0.00066018 | 4.6363e-07 | 0.00033966 | 0.6694 | 0.062047 | 2.1299 | 969.833 | 1556.762
500 | 356.65 | 0.0010312 | 349.9955 | 349.4799 | 1.1165 | -1 | 4.1977 | 3.8515 | 0.00066073 | 4.6376e-07 | 0.00033925 | 0.66946 | 0.062028 | 2.1272 | 969.769 | 1556.7248
500 | 356.75 | 0.0010312 | 350.4152 | 349.8996 | 1.1177 | -1 | 4.1978 | 3.851 | 0.00066129 | 4.6388e-07 | 0.00033884 | 0.66953 | 0.06201 | 2.1245 | 969.7049 | 1556.6873
500 | 356.85 | 0.0010313 | 350.835 | 350.3194 | 1.1188 | -1 | 4.1979 | 3.8505 | 0.00066184 | 4.6401e-07 | 0.00033843 | 0.66959 | 0.061991 | 2.1218 | 969.6407 | 1556.6494
500 | 356.95 | 0.0010314 | 351.2548 | 350.7391 | 1.12 | -1 | 4.198 | 3.85 | 0.00066239 | 4.6413e-07 | 0.00033802 | 0.66965 | 0.061973 | 2.1191 | 969.5765 | 1556.6111
500 | 357.05 | 0.0010314 | 351.6746 | 351.1589 | 1.1212 | -1 | 4.1981 | 3.8495 | 0.00066295 | 4.6426e-07 | 0.00033762 | 0.66971 | 0.061954 | 2.1163 | 969.5123 | 1556.5725
500 | 357.15 | 0.0010315 | 352.0944 | 351.5787 | 1.1224 | -1 | 4.1982 | 3.8489 | 0.0006635 | 4.6439e-07 | 0.00033721 | 0.66977 | 0.061936 | 2.1137 | 969.448 | 1556.5335
500 | 357.25 | 0.0010316 | 352.5143 | 351.9985 | 1.1235 | -1 | 4.1983 | 3.8484 | 0.00066406 | 4.6451e-07 | 0.0003368 | 0.66984 | 0.061917 | 2.111 | 969.3836 | 1556.4941
500 | 357.35 | 0.0010317 | 352.9341 | 352.4183 | 1.1247 | -1 | 4.1984 | 3.8479 | 0.00066461 | 4.6464e-07 | 0.0003364 | 0.6699 | 0.061899 | 2.1083 | 969.3192 | 1556.4544
500 | 357.45 | 0.0010317 | 353.3539 | 352.8381 | 1.1259 | -1 | 4.1985 | 3.8474 | 0.00066516 | 4.6477e-07 | 0.00033599 | 0.66996 | 0.06188 | 2.1056 | 969.2548 | 1556.4144
500 | 357.55 | 0.0010318 | 353.7738 | 353.2579 | 1.1271 | -1 | 4.1986 | 3.8469 | 0.00066572 | 4.649e-07 | 0.00033559 | 0.67002 | 0.061862 | 2.1029 | 969.1903 | 1556.3739
500 | 357.65 | 0.0010319 | 354.1936 | 353.6777 | 1.1282 | -1 | 4.1987 | 3.8464 | 0.00066627 | 4.6502e-07 | 0.00033519 | 0.67008 | 0.061843 | 2.1003 | 969.1257 | 1556.3331
500 | 357.75 | 0.0010319 | 354.6135 | 354.0975 | 1.1294 | -1 | 4.1987 | 3.8458 | 0.00066682 | 4.6515e-07 | 0.00033479 | 0.67014 | 0.061825 | 2.0976 | 969.0611 | 1556.292
500 | 357.85 | 0.001032 | 355.0334 | 354.5174 | 1.1306 | -1 | 4.1988 | 3.8453 | 0.00066737 | 4.6528e-07 | 0.00033439 | 0.6702 | 0.061806 | 2.0949 | 968.9965 | 1556.2505
500 | 357.95 | 0.0010321 | 355.4533 | 354.9372 | 1.1318 | -1 | 4.1989 | 3.8448 | 0.00066793 | 4.6541e-07 | 0.00033399 | 0.67026 | 0.061788 | 2.0923 | 968.9318 | 1556.2086
500 | 358.05 | 0.0010321 | 355.8732 | 355.3571 | 1.1329 | -1 | 4.199 | 3.8443 | 0.00066848 | 4.6554e-07 | 0.00033359 | 0.67032 | 0.061769 | 2.0897 | 968.8671 | 1556.1664
500 | 358.15 | 0.0010322 | 356.2931 | 355.777 | 1.1341 | -1 | 4.1991 | 3.8438 | 0.00066903 | 4.6567e-07 | 0.00033319 | 0.67038 | 0.06175 | 2.087 | 968.8023 | 1556.1238
500 | 358.25 | 0.0010323 | 356.713 | 356.1969 | 1.1353 | -1 | 4.1992 | 3.8433 | 0.00066958 | 4.658e-07 | 0.00033279 | 0.67044 | 0.061732 | 2.0844 | 968.7374 | 1556.0809
500 | 358.35 | 0.0010323 | 357.1329 | 356.6168 | 1.1364 | -1 | 4.1993 | 3.8428 | 0.00067013 | 4.6593e-07 | 0.0003324 | 0.6705 | 0.061713 | 2.0818 | 968.6725 | 1556.0376
500 | 358.45 | 0.0010324 | 357.5529 | 357.0367 | 1.1376 | -1 | 4.1994 | 3.8422 | 0.00067068 | 4.6606e-07 | 0.000332 | 0.67056 | 0.061695 | 2.0792 | 968.6076 | 1555.994
500 | 358.55 | 0.0010325 | 357.9728 | 357.4566 | 1.1388 | -1 | 4.1995 | 3.8417 | 0.00067124 | 4.6619e-07 | 0.0003316 | 0.67062 | 0.061676 | 2.0765 | 968.5426 | 1555.95
500 | 358.65 | 0.0010325 | 358.3928 | 357.8765 | 1.14 | -1 | 4.1996 | 3.8412 | 0.00067179 | 4.6632e-07 | 0.00033121 | 0.67068 | 0.061658 | 2.0739 | 968.4776 | 1555.9057
500 | 358.75 | 0.0010326 | 358.8127 | 358.2964 | 1.1411 | -1 | 4.1997 | 3.8407 | 0.00067234 | 4.6645e-07 | 0.00033082 | 0.67074 | 0.061639 | 2.0713 | 968.4125 | 1555.861
500 | 358.85 | 0.0010327 | 359.2327 | 358.7164 | 1.1423 | -1 | 4.1998 | 3.8402 | 0.00067289 | 4.6658e-07 | 0.00033043 | 0.6708 | 0.06162 | 2.0687 | 968.3474 | 1555.8159
500 | 358.95 | 0.0010328 | 359.6527 | 359.1363 | 1.1435 | -1 | 4.1999 | 3.8397 | 0.00067344 | 4.6671e-07 | 0.00033003 | 0.67086 | 0.061602 | 2.0662 | 968.2822 | 1555.7705
500 | 359.05 | 0.0010328 | 360.0727 | 359.5563 | 1.1446 | -1 | 4.2 | 3.8392 | 0.00067399 | 4.6685e-07 | 0.00032964 | 0.67092 | 0.061583 | 2.0636 | 968.217 | 1555.7247
500 | 359.15 | 0.0010329 | 360.4927 | 359.9762 | 1.1458 | -1 | 4.2001 | 3.8386 | 0.00067454 | 4.6698e-07 | 0.00032925 | 0.67098 | 0.061565 | 2.061 | 968.1517 | 1555.6786
500 | 359.25 | 0.001033 | 360.9127 | 360.3962 | 1.147 | -1 | 4.2002 | 3.8381 | 0.00067509 | 4.6711e-07 | 0.00032886 | 0.67104 | 0.061546 | 2.0584 | 968.0863 | 1555.6321
500 | 359.35 | 0.001033 | 361.3327 | 360.8162 | 1.1481 | -1 | 4.2003 | 3.8376 | 0.00067564 | 4.6725e-07 | 0.00032847 | 0.6711 | 0.061527 | 2.0559 | 968.021 | 1555.5853
500 | 359.45 | 0.0010331 | 361.7528 | 361.2362 | 1.1493 | -1 | 4.2004 | 3.8371 | 0.00067619 | 4.6738e-07 | 0.00032809 | 0.67116 | 0.061509 | 2.0533 | 967.9555 | 1555.5382
500 | 359.55 | 0.0010332 | 362.1728 | 361.6562 | 1.1505 | -1 | 4.2005 | 3.8366 | 0.00067674 | 4.6751e-07 | 0.0003277 | 0.67122 | 0.06149 | 2.0508 | 967.8901 | 1555.4906
500 | 359.65 | 0.0010332 | 362.5929 | 362.0762 | 1.1516 | -1 | 4.2006 | 3.8361 | 0.00067729 | 4.6765e-07 | 0.00032731 | 0.67127 | 0.061471 | 2.0482 | 967.8245 | 1555.4428
500 | 359.75 | 0.0010333 | 363.0129 | 362.4963 | 1.1528 | -1 | 4.2007 | 3.8355 | 0.00067784 | 4.6778e-07 | 0.00032693 | 0.67133 | 0.061453 | 2.0457 | 967.759 | 1555.3945
500 | 359.85 | 0.0010334 | 363.433 | 362.9163 | 1.154 | -1 | 4.2008 | 3.835 | 0.00067839 | 4.6792e-07 | 0.00032654 | 0.67139 | 0.061434 | 2.0431 | 967.6933 | 1555.346
500 | 359.95 | 0.0010335 | 363.8531 | 363.3363 | 1.1552 | -1 | 4.2009 | 3.8345 | 0.00067893 | 4.6805e-07 | 0.00032616 | 0.67145 | 0.061415 | 2.0406 | 967.6277 | 1555.297
500 | 360.05 | 0.0010335 | 364.2732 | 363.7564 | 1.1563 | -1 | 4.201 | 3.834 | 0.00067948 | 4.6819e-07 | 0.00032578 | 0.67151 | 0.061397 | 2.0381 | 967.5619 | 1555.2478
500 | 360.15 | 0.0010336 | 364.6933 | 364.1765 | 1.1575 | -1 | 4.2011 | 3.8335 | 0.00068003 | 4.6832e-07 | 0.0003254 | 0.67156 | 0.061378 | 2.0356 | 967.4962 | 1555.1981
500 | 360.25 | 0.0010337 | 365.1134 | 364.5965 | 1.1587 | -1 | 4.2012 | 3.833 | 0.00068058 | 4.6846e-07 | 0.00032501 | 0.67162 | 0.061359 | 2.0331 | 967.4304 | 1555.1482
500 | 360.35 | 0.0010337 | 365.5335 | 365.0166 | 1.1598 | -1 | 4.2013 | 3.8325 | 0.00068113 | 4.6859e-07 | 0.00032463 | 0.67168 | 0.061341 | 2.0305 | 967.3645 | 1555.0979
500 | 360.45 | 0.0010338 | 365.9536 | 365.4367 | 1.161 | -1 | 4.2014 | 3.8319 | 0.00068168 | 4.6873e-07 | 0.00032425 | 0.67174 | 0.061322 | 2.028 | 967.2986 | 1555.0472
500 | 360.55 | 0.0010339 | 366.3738 | 365.8568 | 1.1621 | -1 | 4.2015 | 3.8314 | 0.00068222 | 4.6887e-07 | 0.00032388 | 0.67179 | 0.061303 | 2.0255 | 967.2326 | 1554.9962
500 | 360.65 | 0.0010339 | 366.7939 | 366.277 | 1.1633 | -1 | 4.2016 | 3.8309 | 0.00068277 | 4.69e-07 | 0.0003235 | 0.67185 | 0.061285 | 2.0231 | 967.1666 | 1554.9448
500 | 360.75 | 0.001034 | 367.2141 | 366.6971 | 1.1645 | -1 | 4.2017 | 3.8304 | 0.00068332 | 4.6914e-07 | 0.00032312 | 0.67191 | 0.061266 | 2.0206 | 967.1005 | 1554.8931
500 | 360.85 | 0.0010341 | 367.6343 | 367.1172 | 1.1656 | -1 | 4.2018 | 3.8299 | 0.00068387 | 4.6928e-07 | 0.00032274 | 0.67196 | 0.061247 | 2.0181 | 967.0344 | 1554.8411
500 | 360.95 | 0.0010342 | 368.0544 | 367.5374 | 1.1668 | -1 | 4.2019 | 3.8294 | 0.00068441 | 4.6942e-07 | 0.00032237 | 0.67202 | 0.061229 | 2.0156 | 966.9683 | 1554.7887
500 | 361.05 | 0.0010342 | 368.4746 | 367.9575 | 1.168 | -1 | 4.202 | 3.8289 | 0.00068496 | 4.6956e-07 | 0.00032199 | 0.67208 | 0.06121 | 2.0132 | 966.9021 | 1554.7359
500 | 361.15 | 0.0010343 | 368.8948 | 368.3777 | 1.1691 | -1 | 4.2021 | 3.8283 | 0.00068551 | 4.6969e-07 | 0.00032162 | 0.67213 | 0.061191 | 2.0107 | 966.8358 | 1554.6828
500 | 361.25 | 0.0010344 | 369.315 | 368.7979 | 1.1703 | -1 | 4.2022 | 3.8278 | 0.00068606 | 4.6983e-07 | 0.00032124 | 0.67219 | 0.061173 | 2.0082 | 966.7695 | 1554.6294
500 | 361.35 | 0.0010344 | 369.7353 | 369.218 | 1.1715 | -1 | 4.2023 | 3.8273 | 0.0006866 | 4.6997e-07 | 0.00032087 | 0.67225 | 0.061154 | 2.0058 | 966.7032 | 1554.5756
500 | 361.45 | 0.0010345 | 370.1555 | 369.6382 | 1.1726 | -1 | 4.2024 | 3.8268 | 0.00068715 | 4.7011e-07 | 0.0003205 | 0.6723 | 0.061135 | 2.0033 | 966.6368 | 1554.5215
500 | 361.55 | 0.0010346 | 370.5757 | 370.0584 | 1.1738 | -1 | 4.2025 | 3.8263 | 0.00068769 | 4.7025e-07 | 0.00032013 | 0.67236 | 0.061116 | 2.0009 | 966.5703 | 1554.467
500 | 361.65 | 0.0010347 | 370.996 | 370.4787 | 1.1749 | -1 | 4.2026 | 3.8258 | 0.00068824 | 4.7039e-07 | 0.00031976 | 0.67241 | 0.061098 | 1.9985 | 966.5038 | 1554.4122
500 | 361.75 | 0.0010347 | 371.4163 | 370.8989 | 1.1761 | -1 | 4.2027 | 3.8253 | 0.00068879 | 4.7053e-07 | 0.00031939 | 0.67247 | 0.061079 | 1.996 | 966.4373 | 1554.3571
500 | 361.85 | 0.0010348 | 371.8365 | 371.3191 | 1.1773 | -1 | 4.2028 | 3.8248 | 0.00068933 | 4.7067e-07 | 0.00031902 | 0.67253 | 0.06106 | 1.9936 | 966.3707 | 1554.3016
500 | 361.95 | 0.0010349 | 372.2568 | 371.7394 | 1.1784 | -1 | 4.2029 | 3.8242 | 0.00068988 | 4.7081e-07 | 0.00031865 | 0.67258 | 0.061041 | 1.9912 | 966.3041 | 1554.2458
500 | 362.05 | 0.0010349 | 372.6771 | 372.1596 | 1.1796 | -1 | 4.203 | 3.8237 | 0.00069042 | 4.7096e-07 | 0.00031828 | 0.67264 | 0.061023 | 1.9888 | 966.2374 | 1554.1896
500 | 362.15 | 0.001035 | 373.0974 | 372.5799 | 1.1808 | -1 | 4.2031 | 3.8232 | 0.00069097 | 4.711e-07 | 0.00031792 | 0.67269 | 0.061004 | 1.9864 | 966.1706 | 1554.1331
500 | 362.25 | 0.0010351 | 373.5177 | 373.0002 | 1.1819 | -1 | 4.2032 | 3.8227 | 0.00069152 | 4.7124e-07 | 0.00031755 | 0.67275 | 0.060985 | 1.984 | 966.1039 | 1554.0762
500 | 362.35 | 0.0010352 | 373.938 | 373.4205 | 1.1831 | -1 | 4.2033 | 3.8222 | 0.00069206 | 4.7138e-07 | 0.00031718 | 0.6728 | 0.060966 | 1.9816 | 966.037 | 1554.019
500 | 362.45 | 0.0010352 | 374.3584 | 373.8408 | 1.1842 | -1 | 4.2034 | 3.8217 | 0.00069261 | 4.7152e-07 | 0.00031682 | 0.67286 | 0.060948 | 1.9792 | 965.9701 | 1553.9615
500 | 362.55 | 0.0010353 | 374.7787 | 374.2611 | 1.1854 | -1 | 4.2035 | 3.8212 | 0.00069315 | 4.7167e-07 | 0.00031646 | 0.67291 | 0.060929 | 1.9768 | 965.9032 | 1553.9036
500 | 362.65 | 0.0010354 | 375.1991 | 374.6814 | 1.1866 | -1 | 4.2036 | 3.8206 | 0.0006937 | 4.7181e-07 | 0.00031609 | 0.67297 | 0.06091 | 1.9744 | 965.8362 | 1553.8454
500 | 362.75 | 0.0010354 | 375.6194 | 375.1017 | 1.1877 | -1 | 4.2037 | 3.8201 | 0.00069424 | 4.7195e-07 | 0.00031573 | 0.67302 | 0.060891 | 1.9721 | 965.7692 | 1553.7868
500 | 362.85 | 0.0010355 | 376.0398 | 375.5221 | 1.1889 | -1 | 4.2038 | 3.8196 | 0.00069479 | 4.721e-07 | 0.00031537 | 0.67307 | 0.060872 | 1.9697 | 965.7021 | 1553.7279
500 | 362.95 | 0.0010356 | 376.4602 | 375.9424 | 1.19 | -1 | 4.2039 | 3.8191 | 0.00069533 | 4.7224e-07 | 0.00031501 | 0.67313 | 0.060854 | 1.9673 | 965.635 | 1553.6687
500 | 363.05 | 0.0010357 | 376.8806 | 376.3628 | 1.1912 | -1 | 4.204 | 3.8186 | 0.00069587 | 4.7238e-07 | 0.00031465 | 0.67318 | 0.060835 | 1.965 | 965.5679 | 1553.6091
500 | 363.15 | 0.0010357 | 377.301 | 376.7832 | 1.1923 | -1 | 4.2041 | 3.8181 | 0.00069642 | 4.7253e-07 | 0.00031429 | 0.67324 | 0.060816 | 1.9626 | 965.5006 | 1553.5492
500 | 363.25 | 0.0010358 | 377.7214 | 377.2035 | 1.1935 | -1 | 4.2042 | 3.8176 | 0.00069696 | 4.7267e-07 | 0.00031393 | 0.67329 | 0.060797 | 1.9603 | 965.4334 | 1553.4889
500 | 363.35 | 0.0010359 | 378.1419 | 377.6239 | 1.1947 | -1 | 4.2043 | 3.8171 | 0.00069751 | 4.7282e-07 | 0.00031357 | 0.67334 | 0.060778 | 1.9579 | 965.3661 | 1553.4283
500 | 363.45 | 0.0010359 | 378.5623 | 378.0443 | 1.1958 | -1 | 4.2044 | 3.8165 | 0.00069805 | 4.7296e-07 | 0.00031321 | 0.6734 | 0.06076 | 1.9556 | 965.2987 | 1553.3674
500 | 363.55 | 0.001036 | 378.9828 | 378.4647 | 1.197 | -1 | 4.2046 | 3.816 | 0.00069859 | 4.7311e-07 | 0.00031286 | 0.67345 | 0.060741 | 1.9533 | 965.2313 | 1553.3061
500 | 363.65 | 0.0010361 | 379.4032 | 378.8852 | 1.1981 | -1 | 4.2047 | 3.8155 | 0.00069914 | 4.7326e-07 | 0.0003125 | 0.6735 | 0.060722 | 1.9509 | 965.1638 | 1553.2445
500 | 363.75 | 0.0010362 | 379.8237 | 379.3056 | 1.1993 | -1 | 4.2048 | 3.815 | 0.00069968 | 4.734e-07 | 0.00031215 | 0.67356 | 0.060703 | 1.9486 | 965.0963 | 1553.1826
500 | 363.85 | 0.0010362 | 380.2442 | 379.726 | 1.2004 | -1 | 4.2049 | 3.8145 | 0.00070022 | 4.7355e-07 | 0.00031179 | 0.67361 | 0.060684 | 1.9463 | 965.0288 | 1553.1203
500 | 363.95 | 0.0010363 | 380.6647 | 380.1465 | 1.2016 | -1 | 4.205 | 3.814 | 0.00070077 | 4.737e-07 | 0.00031144 | 0.67366 | 0.060665 | 1.944 | 964.9612 | 1553.0577
500 | 364.05 | 0.0010364 | 381.0852 | 380.567 | 1.2028 | -1 | 4.2051 | 3.8135 | 0.00070131 | 4.7384e-07 | 0.00031109 | 0.67372 | 0.060647 | 1.9417 | 964.8936 | 1552.9948
500 | 364.15 | 0.0010365 | 381.5057 | 380.9875 | 1.2039 | -1 | 4.2052 | 3.813 | 0.00070185 | 4.7399e-07 | 0.00031073 | 0.67377 | 0.060628 | 1.9394 | 964.8259 | 1552.9315
500 | 364.25 | 0.0010365 | 381.9262 | 381.4079 | 1.2051 | -1 | 4.2053 | 3.8124 | 0.0007024 | 4.7414e-07 | 0.00031038 | 0.67382 | 0.060609 | 1.9371 | 964.7581 | 1552.8679
500 | 364.35 | 0.0010366 | 382.3467 | 381.8284 | 1.2062 | -1 | 4.2054 | 3.8119 | 0.00070294 | 4.7429e-07 | 0.00031003 | 0.67387 | 0.06059 | 1.9348 | 964.6903 | 1552.804
500 | 364.45 | 0.0010367 | 382.7673 | 382.2489 | 1.2074 | -1 | 4.2055 | 3.8114 | 0.00070348 | 4.7444e-07 | 0.00030968 | 0.67393 | 0.060571 | 1.9325 | 964.6225 | 1552.7397
500 | 364.55 | 0.0010367 | 383.1878 | 382.6695 | 1.2085 | -1 | 4.2056 | 3.8109 | 0.00070402 | 4.7459e-07 | 0.00030933 | 0.67398 | 0.060552 | 1.9302 | 964.5546 | 1552.6751
500 | 364.65 | 0.0010368 | 383.6084 | 383.09 | 1.2097 | -1 | 4.2057 | 3.8104 | 0.00070457 | 4.7473e-07 | 0.00030898 | 0.67403 | 0.060533 | 1.928 | 964.4867 | 1552.6101
500 | 364.75 | 0.0010369 | 384.029 | 383.5105 | 1.2108 | -1 | 4.2058 | 3.8099 | 0.00070511 | 4.7488e-07 | 0.00030863 | 0.67408 | 0.060515 | 1.9257 | 964.4187 | 1552.5449
500 | 364.85 | 0.001037 | 384.4496 | 383.9311 | 1.212 | -1 | 4.206 | 3.8094 | 0.00070565 | 4.7503e-07 | 0.00030829 | 0.67413 | 0.060496 | 1.9234 | 964.3507 | 1552.4793
500 | 364.95 | 0.001037 | 384.8702 | 384.3517 | 1.2131 | -1 | 4.2061 | 3.8089 | 0.00070619 | 4.7518e-07 | 0.00030794 | 0.67418 | 0.060477 | 1.9212 | 964.2826 | 1552.4133
500 | 365.05 | 0.0010371 | 385.2908 | 384.7722 | 1.2143 | -1 | 4.2062 | 3.8083 | 0.00070673 | 4.7533e-07 | 0.00030759 | 0.67424 | 0.060458 | 1.9189 | 964.2145 | 1552.347
500 | 365.15 | 0.0010372 | 385.7114 | 385.1928 | 1.2154 | -1 | 4.2063 | 3.8078 | 0.00070728 | 4.7549e-07 | 0.00030725 | 0.67429 | 0.060439 | 1.9167 | 964.1463 | 1552.2804
500 | 365.25 | 0.0010373 | 386.132 | 385.6134 | 1.2166 | -1 | 4.2064 | 3.8073 | 0.00070782 | 4.7564e-07 | 0.0003069 | 0.67434 | 0.06042 | 1.9144 | 964.0781 | 1552.2135
500 | 365.35 | 0.0010373 | 386.5527 | 386.034 | 1.2177 | -1 | 4.2065 | 3.8068 | 0.00070836 | 4.7579e-07 | 0.00030656 | 0.67439 | 0.060401 | 1.9122 | 964.0098 | 1552.1462
500 | 365.45 | 0.0010374 | 386.9733 | 386.4546 | 1.2189 | -1 | 4.2066 | 3.8063 | 0.0007089 | 4.7594e-07 | 0.00030622 | 0.67444 | 0.060382 | 1.9099 | 963.9415 | 1552.0787
500 | 365.55 | 0.0010375 | 387.394 | 386.8753 | 1.22 | -1 | 4.2067 | 3.8058 | 0.00070944 | 4.7609e-07 | 0.00030587 | 0.67449 | 0.060363 | 1.9077 | 963.8732 | 1552.0107
500 | 365.65 | 0.0010376 | 387.8147 | 387.2959 | 1.2212 | -1 | 4.2068 | 3.8053 | 0.00070998 | 4.7624e-07 | 0.00030553 | 0.67454 | 0.060344 | 1.9055 | 963.8048 | 1551.9425
500 | 365.75 | 0.0010376 | 388.2354 | 387.7166 | 1.2223 | -1 | 4.2069 | 3.8048 | 0.00071052 | 4.764e-07 | 0.00030519 | 0.67459 | 0.060325 | 1.9033 | 963.7363 | 1551.8739
500 | 365.85 | 0.0010377 | 388.6561 | 388.1372 | 1.2235 | -1 | 4.2071 | 3.8043 | 0.00071106 | 4.7655e-07 | 0.00030485 | 0.67464 | 0.060307 | 1.901 | 963.6678 | 1551.805
500 | 365.95 | 0.0010378 | 389.0768 | 388.5579 | 1.2246 | -1 | 4.2072 | 3.8037 | 0.00071161 | 4.767e-07 | 0.00030451 | 0.67469 | 0.060288 | 1.8988 | 963.5993 | 1551.7358
500 | 366.05 | 0.0010378 | 389.4975 | 388.9786 | 1.2258 | -1 | 4.2073 | 3.8032 | 0.00071215 | 4.7685e-07 | 0.00030417 | 0.67474 | 0.060269 | 1.8966 | 963.5307 | 1551.6662
500 | 366.15 | 0.0010379 | 389.9182 | 389.3993 | 1.2269 | -1 | 4.2074 | 3.8027 | 0.00071269 | 4.7701e-07 | 0.00030383 | 0.67479 | 0.06025 | 1.8944 | 963.462 | 1551.5963
500 | 366.25 | 0.001038 | 390.339 | 389.82 | 1.2281 | -1 | 4.2075 | 3.8022 | 0.00071323 | 4.7716e-07 | 0.00030349 | 0.67484 | 0.060231 | 1.8922 | 963.3933 | 1551.5261
500 | 366.35 | 0.0010381 | 390.7597 | 390.2407 | 1.2292 | -1 | 4.2076 | 3.8017 | 0.00071377 | 4.7732e-07 | 0.00030316 | 0.67489 | 0.060212 | 1.89 | 963.3246 | 1551.4555
500 | 366.45 | 0.0010381 | 391.1805 | 390.6614 | 1.2304 | -1 | 4.2077 | 3.8012 | 0.00071431 | 4.7747e-07 | 0.00030282 | 0.67494 | 0.060193 | 1.8878 | 963.2558 | 1551.3847
500 | 366.55 | 0.0010382 | 391.6013 | 391.0822 | 1.2315 | -1 | 4.2078 | 3.8007 | 0.00071485 | 4.7763e-07 | 0.00030248 | 0.67499 | 0.060174 | 1.8857 | 963.187 | 1551.3135
500 | 366.65 | 0.0010383 | 392.0221 | 391.5029 | 1.2327 | -1 | 4.2079 | 3.8002 | 0.00071539 | 4.7778e-07 | 0.00030215 | 0.67504 | 0.060155 | 1.8835 | 963.1181 | 1551.2419
500 | 366.75 | 0.0010384 | 392.4429 | 391.9237 | 1.2338 | -1 | 4.2081 | 3.7997 | 0.00071593 | 4.7794e-07 | 0.00030181 | 0.67509 | 0.060136 | 1.8813 | 963.0492 | 1551.1701
500 | 366.85 | 0.0010384 | 392.8637 | 392.3445 | 1.235 | -1 | 4.2082 | 3.7991 | 0.00071647 | 4.7809e-07 | 0.00030148 | 0.67514 | 0.060117 | 1.8791 | 962.9802 | 1551.0979
500 | 366.95 | 0.0010385 | 393.2845 | 392.7653 | 1.2361 | -1 | 4.2083 | 3.7986 | 0.00071701 | 4.7825e-07 | 0.00030115 | 0.67519 | 0.060098 | 1.877 | 962.9112 | 1551.0254
500 | 367.05 | 0.0010386 | 393.7054 | 393.1861 | 1.2373 | -1 | 4.2084 | 3.7981 | 0.00071755 | 4.7841e-07 | 0.00030081 | 0.67524 | 0.060079 | 1.8748 | 962.8421 | 1550.9526
500 | 367.15 | 0.0010387 | 394.1262 | 393.6069 | 1.2384 | -1 | 4.2085 | 3.7976 | 0.00071809 | 4.7856e-07 | 0.00030048 | 0.67529 | 0.06006 | 1.8727 | 962.773 | 1550.8794
500 | 367.25 | 0.0010387 | 394.5471 | 394.0277 | 1.2396 | -1 | 4.2086 | 3.7971 | 0.00071863 | 4.7872e-07 | 0.00030015 | 0.67533 | 0.060041 | 1.8705 | 962.7039 | 1550.8059
500 | 367.35 | 0.0010388 | 394.9679 | 394.4485 | 1.2407 | -1 | 4.2087 | 3.7966 | 0.00071917 | 4.7888e-07 | 0.00029982 | 0.67538 | 0.060022 | 1.8684 | 962.6347 | 1550.7321
500 | 367.45 | 0.0010389 | 395.3888 | 394.8694 | 1.2419 | -1 | 4.2089 | 3.7961 | 0.00071971 | 4.7903e-07 | 0.00029949 | 0.67543 | 0.060003 | 1.8662 | 962.5654 | 1550.658
500 | 367.55 | 0.001039 | 395.8097 | 395.2902 | 1.243 | -1 | 4.209 | 3.7956 | 0.00072024 | 4.7919e-07 | 0.00029916 | 0.67548 | 0.059984 | 1.8641 | 962.4961 | 1550.5836
500 | 367.65 | 0.001039 | 396.2306 | 395.7111 | 1.2442 | -1 | 4.2091 | 3.7951 | 0.00072078 | 4.7935e-07 | 0.00029883 | 0.67553 | 0.059965 | 1.862 | 962.4268 | 1550.5088
500 | 367.75 | 0.0010391 | 396.6515 | 396.132 | 1.2453 | -1 | 4.2092 | 3.7946 | 0.00072132 | 4.7951e-07 | 0.0002985 | 0.67558 | 0.059946 | 1.8598 | 962.3574 | 1550.4337
500 | 367.85 | 0.0010392 | 397.0724 | 396.5528 | 1.2464 | -1 | 4.2093 | 3.794 | 0.00072186 | 4.7967e-07 | 0.00029818 | 0.67562 | 0.059927 | 1.8577 | 962.2879 | 1550.3583
500 | 367.95 | 0.0010393 | 397.4934 | 396.9737 | 1.2476 | -1 | 4.2094 | 3.7935 | 0.0007224 | 4.7983e-07 | 0.00029785 | 0.67567 | 0.059908 | 1.8556 | 962.2184 | 1550.2826
500 | 368.05 | 0.0010393 | 397.9143 | 397.3947 | 1.2487 | -1 | 4.2095 | 3.793 | 0.00072294 | 4.7999e-07 | 0.00029752 | 0.67572 | 0.059889 | 1.8535 | 962.1489 | 1550.2065
500 | 368.15 | 0.0010394 | 398.3353 | 397.8156 | 1.2499 | -1 | 4.2097 | 3.7925 | 0.00072348 | 4.8015e-07 | 0.0002972 | 0.67577 | 0.05987 | 1.8514 | 962.0793 | 1550.1301
500 | 368.25 | 0.0010395 | 398.7563 | 398.2365 | 1.251 | -1 | 4.2098 | 3.792 | 0.00072402 | 4.8031e-07 | 0.00029687 | 0.67581 | 0.059851 | 1.8493 | 962.0097 | 1550.0534
500 | 368.35 | 0.0010396 | 399.1772 | 398.6575 | 1.2522 | -1 | 4.2099 | 3.7915 | 0.00072455 | 4.8047e-07 | 0.00029655 | 0.67586 | 0.059832 | 1.8472 | 961.94 | 1549.9764
500 | 368.45 | 0.0010396 | 399.5982 | 399.0784 | 1.2533 | -1 | 4.21 | 3.791 | 0.00072509 | 4.8063e-07 | 0.00029622 | 0.67591 | 0.059813 | 1.8451 | 961.8703 | 1549.8991
500 | 368.55 | 0.0010397 | 400.0192 | 399.4994 | 1.2544 | -1 | 4.2101 | 3.7905 | 0.00072563 | 4.8079e-07 | 0.0002959 | 0.67595 | 0.059794 | 1.843 | 961.8005 | 1549.8214
500 | 368.65 | 0.0010398 | 400.4403 | 399.9204 | 1.2556 | -1 | 4.2102 | 3.79 | 0.00072617 | 4.8095e-07 | 0.00029558 | 0.676 | 0.059774 | 1.8409 | 961.7307 | 1549.7434
500 | 368.75 | 0.0010399 | 400.8613 | 400.3414 | 1.2567 | -1 | 4.2104 | 3.7895 | 0.00072671 | 4.8111e-07 | 0.00029526 | 0.67605 | 0.059755 | 1.8388 | 961.6609 | 1549.6651
500 | 368.85 | 0.0010399 | 401.2823 | 400.7624 | 1.2579 | -1 | 4.2105 | 3.7889 | 0.00072725 | 4.8127e-07 | 0.00029494 | 0.6761 | 0.059736 | 1.8368 | 961.591 | 1549.5865
500 | 368.95 | 0.00104 | 401.7034 | 401.1834 | 1.259 | -1 | 4.2106 | 3.7884 | 0.00072778 | 4.8143e-07 | 0.00029462 | 0.67614 | 0.059717 | 1.8347 | 961.521 | 1549.5076
500 | 369.05 | 0.0010401 | 402.1245 | 401.6044 | 1.2602 | -1 | 4.2107 | 3.7879 | 0.00072832 | 4.816e-07 | 0.0002943 | 0.67619 | 0.059698 | 1.8326 | 961.451 | 1549.4283
500 | 369.15 | 0.0010402 | 402.5455 | 402.0254 | 1.2613 | -1 | 4.2108 | 3.7874 | 0.00072886 | 4.8176e-07 | 0.00029398 | 0.67623 | 0.059679 | 1.8306 | 961.3809 | 1549.3488
500 | 369.25 | 0.0010402 | 402.9666 | 402.4465 | 1.2624 | -1 | 4.211 | 3.7869 | 0.0007294 | 4.8192e-07 | 0.00029366 | 0.67628 | 0.05966 | 1.8285 | 961.3109 | 1549.2689
500 | 369.35 | 0.0010403 | 403.3877 | 402.8676 | 1.2636 | -1 | 4.2111 | 3.7864 | 0.00072993 | 4.8209e-07 | 0.00029334 | 0.67633 | 0.059641 | 1.8264 | 961.2407 | 1549.1887
500 | 369.45 | 0.0010404 | 403.8088 | 403.2886 | 1.2647 | -1 | 4.2112 | 3.7859 | 0.00073047 | 4.8225e-07 | 0.00029302 | 0.67637 | 0.059622 | 1.8244 | 961.1705 | 1549.1081
500 | 369.55 | 0.0010405 | 404.23 | 403.7097 | 1.2659 | -1 | 4.2113 | 3.7854 | 0.00073101 | 4.8241e-07 | 0.00029271 | 0.67642 | 0.059603 | 1.8224 | 961.1003 | 1549.0273
500 | 369.65 | 0.0010406 | 404.6511 | 404.1308 | 1.267 | -1 | 4.2114 | 3.7849 | 0.00073155 | 4.8258e-07 | 0.00029239 | 0.67646 | 0.059584 | 1.8203 | 961.03 | 1548.9461
500 | 369.75 | 0.0010406 | 405.0722 | 404.5519 | 1.2681 | -1 | 4.2115 | 3.7844 | 0.00073208 | 4.8274e-07 | 0.00029207 | 0.67651 | 0.059564 | 1.8183 | 960.9597 | 1548.8647
500 | 369.85 | 0.0010407 | 405.4934 | 404.973 | 1.2693 | -1 | 4.2117 | 3.7839 | 0.00073262 | 4.8291e-07 | 0.00029176 | 0.67655 | 0.059545 | 1.8162 | 960.8893 | 1548.7829
500 | 369.95 | 0.0010408 | 405.9146 | 405.3942 | 1.2704 | -1 | 4.2118 | 3.7833 | 0.00073316 | 4.8307e-07 | 0.00029144 | 0.6766 | 0.059526 | 1.8142 | 960.8189 | 1548.7008
500 | 370.05 | 0.0010409 | 406.3358 | 405.8153 | 1.2715 | -1 | 4.2119 | 3.7828 | 0.0007337 | 4.8324e-07 | 0.00029113 | 0.67664 | 0.059507 | 1.8122 | 960.7484 | 1548.6183
500 | 370.15 | 0.0010409 | 406.757 | 406.2365 | 1.2727 | -1 | 4.212 | 3.7823 | 0.00073423 | 4.834e-07 | 0.00029082 | 0.67669 | 0.059488 | 1.8102 | 960.6779 | 1548.5356
500 | 370.25 | 0.001041 | 407.1782 | 406.6577 | 1.2738 | -1 | 4.2121 | 3.7818 | 0.00073477 | 4.8357e-07 | 0.0002905 | 0.67673 | 0.059469 | 1.8082 | 960.6074 | 1548.4525
500 | 370.35 | 0.0010411 | 407.5994 | 407.0788 | 1.275 | -1 | 4.2123 | 3.7813 | 0.00073531 | 4.8374e-07 | 0.00029019 | 0.67678 | 0.05945 | 1.8062 | 960.5367 | 1548.3692
500 | 370.45 | 0.0010412 | 408.0206 | 407.5 | 1.2761 | -1 | 4.2124 | 3.7808 | 0.00073584 | 4.839e-07 | 0.00028988 | 0.67682 | 0.059431 | 1.8041 | 960.4661 | 1548.2855
500 | 370.55 | 0.0010412 | 408.4419 | 407.9212 | 1.2772 | -1 | 4.2125 | 3.7803 | 0.00073638 | 4.8407e-07 | 0.00028957 | 0.67687 | 0.059411 | 1.8021 | 960.3954 | 1548.2015
500 | 370.65 | 0.0010413 | 408.8631 | 408.3425 | 1.2784 | -1 | 4.2126 | 3.7798 | 0.00073692 | 4.8424e-07 | 0.00028926 | 0.67691 | 0.059392 | 1.8001 | 960.3247 | 1548.1172
500 | 370.75 | 0.0010414 | 409.2844 | 408.7637 | 1.2795 | -1 | 4.2127 | 3.7793 | 0.00073745 | 4.8441e-07 | 0.00028895 | 0.67696 | 0.059373 | 1.7982 | 960.2539 | 1548.0326
500 | 370.85 | 0.0010415 | 409.7057 | 409.1849 | 1.2806 | -1 | 4.2129 | 3.7788 | 0.00073799 | 4.8457e-07 | 0.00028864 | 0.677 | 0.059354 | 1.7962 | 960.183 | 1547.9476
500 | 370.95 | 0.0010415 | 410.127 | 409.6062 | 1.2818 | -1 | 4.213 | 3.7783 | 0.00073853 | 4.8474e-07 | 0.00028833 | 0.67704 | 0.059335 | 1.7942 | 960.1121 | 1547.8624
500 | 371.05 | 0.0010416 | 410.5483 | 410.0275 | 1.2829 | -1 | 4.2131 | 3.7778 | 0.00073906 | 4.8491e-07 | 0.00028802 | 0.67709 | 0.059316 | 1.7922 | 960.0412 | 1547.7768
500 | 371.15 | 0.0010417 | 410.9696 | 410.4487 | 1.2841 | -1 | 4.2132 | 3.7773 | 0.0007396 | 4.8508e-07 | 0.00028772 | 0.67713 | 0.059296 | 1.7902 | 959.9702 | 1547.691
500 | 371.25 | 0.0010418 | 411.3909 | 410.87 | 1.2852 | -1 | 4.2134 | 3.7767 | 0.00074013 | 4.8525e-07 | 0.00028741 | 0.67718 | 0.059277 | 1.7883 | 959.8992 | 1547.6048
500 | 371.35 | 0.0010419 | 411.8123 | 411.2913 | 1.2863 | -1 | 4.2135 | 3.7762 | 0.00074067 | 4.8542e-07 | 0.0002871 | 0.67722 | 0.059258 | 1.7863 | 959.8281 | 1547.5183
500 | 371.45 | 0.0010419 | 412.2336 | 411.7126 | 1.2875 | -1 | 4.2136 | 3.7757 | 0.00074121 | 4.8559e-07 | 0.0002868 | 0.67726 | 0.059239 | 1.7843 | 959.757 | 1547.4315
500 | 371.55 | 0.001042 | 412.655 | 412.134 | 1.2886 | -1 | 4.2137 | 3.7752 | 0.00074174 | 4.8576e-07 | 0.00028649 | 0.67731 | 0.05922 | 1.7824 | 959.6859 | 1547.3444
500 | 371.65 | 0.0010421 | 413.0764 | 412.5553 | 1.2897 | -1 | 4.2139 | 3.7747 | 0.00074228 | 4.8593e-07 | 0.00028619 | 0.67735 | 0.0592 | 1.7804 | 959.6147 | 1547.2569
500 | 371.75 | 0.0010422 | 413.4977 | 412.9767 | 1.2909 | -1 | 4.214 | 3.7742 | 0.00074281 | 4.861e-07 | 0.00028589 | 0.67739 | 0.059181 | 1.7785 | 959.5434 | 1547.1692
500 | 371.85 | 0.0010422 | 413.9191 | 413.398 | 1.292 | -1 | 4.2141 | 3.7737 | 0.00074335 | 4.8627e-07 | 0.00028558 | 0.67743 | 0.059162 | 1.7765 | 959.4721 | 1547.0812
500 | 371.95 | 0.0010423 | 414.3406 | 413.8194 | 1.2931 | -1 | 4.2142 | 3.7732 | 0.00074389 | 4.8644e-07 | 0.00028528 | 0.67748 | 0.059143 | 1.7746 | 959.4008 | 1546.9928
500 | 372.05 | 0.0010424 | 414.762 | 414.2408 | 1.2943 | -1 | 4.2143 | 3.7727 | 0.00074442 | 4.8661e-07 | 0.00028498 | 0.67752 | 0.059124 | 1.7726 | 959.3294 | 1546.9041
500 | 372.15 | 0.0010425 | 415.1834 | 414.6622 | 1.2954 | -1 | 4.2145 | 3.7722 | 0.00074496 | 4.8679e-07 | 0.00028468 | 0.67756 | 0.059104 | 1.7707 | 959.2579 | 1546.8152
500 | 372.25 | 0.0010426 | 415.6049 | 415.0836 | 1.2965 | -1 | 4.2146 | 3.7717 | 0.00074549 | 4.8696e-07 | 0.00028438 | 0.6776 | 0.059085 | 1.7688 | 959.1864 | 1546.7259
500 | 372.35 | 0.0010426 | 416.0264 | 415.505 | 1.2977 | -1 | 4.2147 | 3.7712 | 0.00074603 | 4.8713e-07 | 0.00028408 | 0.67765 | 0.059066 | 1.7668 | 959.1149 | 1546.6363
500 | 372.45 | 0.0010427 | 416.4478 | 415.9265 | 1.2988 | -1 | 4.2148 | 3.7707 | 0.00074656 | 4.873e-07 | 0.00028378 | 0.67769 | 0.059047 | 1.7649 | 959.0433 | 1546.5464
500 | 372.55 | 0.0010428 | 416.8693 | 416.3479 | 1.2999 | -1 | 4.215 | 3.7702 | 0.0007471 | 4.8748e-07 | 0.00028348 | 0.67773 | 0.059027 | 1.763 | 958.9717 | 1546.4562
500 | 372.65 | 0.0010429 | 417.2908 | 416.7694 | 1.301 | -1 | 4.2151 | 3.7696 | 0.00074763 | 4.8765e-07 | 0.00028318 | 0.67777 | 0.059008 | 1.7611 | 958.9001 | 1546.3657
500 | 372.75 | 0.0010429 | 417.7123 | 417.1909 | 1.3022 | -1 | 4.2152 | 3.7691 | 0.00074817 | 4.8782e-07 | 0.00028288 | 0.67781 | 0.058989 | 1.7592 | 958.8283 | 1546.2749
500 | 372.85 | 0.001043 | 418.1339 | 417.6124 | 1.3033 | -1 | 4.2153 | 3.7686 | 0.0007487 | 4.88e-07 | 0.00028258 | 0.67786 | 0.05897 | 1.7573 | 958.7566 | 1546.1837
500 | 372.95 | 0.0010431 | 418.5554 | 418.0339 | 1.3044 | -1 | 4.2155 | 3.7681 | 0.00074924 | 4.8817e-07 | 0.00028228 | 0.6779 | 0.05895 | 1.7554 | 958.6848 | 1546.0923
500 | 373.05 | 0.0010432 | 418.977 | 418.4554 | 1.3056 | -1 | 4.2156 | 3.7676 | 0.00074978 | 4.8835e-07 | 0.00028199 | 0.67794 | 0.058931 | 1.7535 | 958.6129 | 1546.0005
500 | 373.15 | 0.0010433 | 419.3985 | 418.8769 | 1.3067 | -1 | 4.2157 | 3.7671 | 0.00075031 | 4.8852e-07 | 0.00028169 | 0.67798 | 0.058912 | 1.7516 | 958.541 | 1545.9085
500 | 373.25 | 0.0010433 | 419.8201 | 419.2984 | 1.3078 | -1 | 4.2159 | 3.7666 | 0.00075085 | 4.887e-07 | 0.0002814 | 0.67802 | 0.058893 | 1.7497 | 958.4691 | 1545.8161
500 | 373.35 | 0.0010434 | 420.2417 | 419.72 | 1.309 | -1 | 4.216 | 3.7661 | 0.00075138 | 4.8887e-07 | 0.0002811 | 0.67806 | 0.058873 | 1.7478 | 958.3971 | 1545.7235
500 | 373.45 | 0.0010435 | 420.6633 | 420.1416 | 1.3101 | -1 | 4.2161 | 3.7656 | 0.00075192 | 4.8905e-07 | 0.00028081 | 0.6781 | 0.058854 | 1.7459 | 958.3251 | 1545.6305
500 | 373.55 | 0.0010436 | 421.0849 | 420.5631 | 1.3112 | -1 | 4.2162 | 3.7651 | 0.00075245 | 4.8923e-07 | 0.00028051 | 0.67814 | 0.058835 | 1.7441 | 958.253 | 1545.5372
500 | 373.65 | 0.0010436 | 421.5066 | 420.9847 | 1.3123 | -1 | 4.2164 | 3.7646 | 0.00075298 | 4.894e-07 | 0.00028022 | 0.67818 | 0.058815 | 1.7422 | 958.1809 | 1545.4437
500 | 373.75 | 0.0010437 | 421.9282 | 421.4063 | 1.3135 | -1 | 4.2165 | 3.7641 | 0.00075352 | 4.8958e-07 | 0.00027993 | 0.67822 | 0.058796 | 1.7403 | 958.1087 | 1545.3498
500 | 373.85 | 0.0010438 | 422.3499 | 421.8279 | 1.3146 | -1 | 4.2166 | 3.7636 | 0.00075405 | 4.8976e-07 | 0.00027964 | 0.67826 | 0.058777 | 1.7384 | 958.0365 | 1545.2556
500 | 373.95 | 0.0010439 | 422.7715 | 422.2496 | 1.3157 | -1 | 4.2167 | 3.7631 | 0.00075459 | 4.8993e-07 | 0.00027935 | 0.67831 | 0.058758 | 1.7366 | 957.9642 | 1545.1611
500 | 374.05 | 0.001044 | 423.1932 | 422.6712 | 1.3169 | -1 | 4.2169 | 3.7626 | 0.00075512 | 4.9011e-07 | 0.00027906 | 0.67835 | 0.058738 | 1.7347 | 957.8919 | 1545.0663
500 | 374.15 | 0.001044 | 423.6149 | 423.0929 | 1.318 | -1 | 4.217 | 3.7621 | 0.00075566 | 4.9029e-07 | 0.00027876 | 0.67839 | 0.058719 | 1.7329 | 957.8195 | 1544.9712
500 | 374.25 | 0.0010441 | 424.0366 | 423.5145 | 1.3191 | -1 | 4.2171 | 3.7616 | 0.00075619 | 4.9047e-07 | 0.00027848 | 0.67843 | 0.0587 | 1.731 | 957.7471 | 1544.8758
500 | 374.35 | 0.0010442 | 424.4583 | 423.9362 | 1.3202 | -1 | 4.2173 | 3.761 | 0.00075673 | 4.9065e-07 | 0.00027819 | 0.67846 | 0.05868 | 1.7292 | 957.6747 | 1544.7801
500 | 374.45 | 0.0010443 | 424.8801 | 424.3579 | 1.3214 | -1 | 4.2174 | 3.7605 | 0.00075726 | 4.9083e-07 | 0.0002779 | 0.6785 | 0.058661 | 1.7273 | 957.6022 | 1544.6841
500 | 374.55 | 0.0010444 | 425.3018 | 424.7796 | 1.3225 | -1 | 4.2175 | 3.76 | 0.0007578 | 4.9101e-07 | 0.00027761 | 0.67854 | 0.058642 | 1.7255 | 957.5297 | 1544.5878
500 | 374.65 | 0.0010444 | 425.7236 | 425.2013 | 1.3236 | -1 | 4.2177 | 3.7595 | 0.00075833 | 4.9119e-07 | 0.00027732 | 0.67858 | 0.058622 | 1.7237 | 957.4571 | 1544.4912
500 | 374.75 | 0.0010445 | 426.1453 | 425.6231 | 1.3247 | -1 | 4.2178 | 3.759 | 0.00075886 | 4.9137e-07 | 0.00027703 | 0.67862 | 0.058603 | 1.7218 | 957.3844 | 1544.3943
500 | 374.85 | 0.0010446 | 426.5671 | 426.0448 | 1.3259 | -1 | 4.2179 | 3.7585 | 0.0007594 | 4.9155e-07 | 0.00027675 | 0.67866 | 0.058584 | 1.72 | 957.3118 | 1544.2971
500 | 374.95 | 0.0010447 | 426.9889 | 426.4666 | 1.327 | -1 | 4.218 | 3.758 | 0.00075993 | 4.9173e-07 | 0.00027646 | 0.6787 | 0.058564 | 1.7182 | 957.239 | 1544.1996
500 | 375.05 | 0.0010448 | 427.4107 | 426.8883 | 1.3281 | -1 | 4.2182 | 3.7575 | 0.00076047 | 4.9191e-07 | 0.00027618 | 0.67874 | 0.058545 | 1.7164 | 957.1663 | 1544.1018
500 | 375.15 | 0.0010448 | 427.8325 | 427.3101 | 1.3292 | -1 | 4.2183 | 3.757 | 0.000761 | 4.9209e-07 | 0.00027589 | 0.67878 | 0.058525 | 1.7145 | 957.0935 | 1544.0037
500 | 375.25 | 0.0010449 | 428.2544 | 427.7319 | 1.3304 | -1 | 4.2184 | 3.7565 | 0.00076154 | 4.9227e-07 | 0.00027561 | 0.67882 | 0.058506 | 1.7127 | 957.0206 | 1543.9052
500 | 375.35 | 0.001045 | 428.6762 | 428.1537 | 1.3315 | -1 | 4.2186 | 3.756 | 0.00076207 | 4.9245e-07 | 0.00027532 | 0.67886 | 0.058487 | 1.7109 | 956.9477 | 1543.8065
500 | 375.45 | 0.0010451 | 429.0981 | 428.5756 | 1.3326 | -1 | 4.2187 | 3.7555 | 0.0007626 | 4.9264e-07 | 0.00027504 | 0.67889 | 0.058467 | 1.7091 | 956.8748 | 1543.7075
500 | 375.55 | 0.0010451 | 429.52 | 428.9974 | 1.3337 | -1 | 4.2188 | 3.755 | 0.00076314 | 4.9282e-07 | 0.00027476 | 0.67893 | 0.058448 | 1.7073 | 956.8018 | 1543.6082
500 | 375.65 | 0.0010452 | 429.9419 | 429.4192 | 1.3349 | -1 | 4.219 | 3.7545 | 0.00076367 | 4.93e-07 | 0.00027447 | 0.67897 | 0.058429 | 1.7055 | 956.7287 | 1543.5086
500 | 375.75 | 0.0010453 | 430.3638 | 429.8411 | 1.336 | -1 | 4.2191 | 3.754 | 0.00076421 | 4.9318e-07 | 0.00027419 | 0.67901 | 0.058409 | 1.7037 | 956.6556 | 1543.4087
500 | 375.85 | 0.0010454 | 430.7857 | 430.263 | 1.3371 | -1 | 4.2192 | 3.7535 | 0.00076474 | 4.9337e-07 | 0.00027391 | 0.67905 | 0.05839 | 1.7019 | 956.5825 | 1543.3085
500 | 375.95 | 0.0010455 | 431.2076 | 430.6849 | 1.3382 | -1 | 4.2194 | 3.753 | 0.00076527 | 4.9355e-07 | 0.00027363 | 0.67908 | 0.05837 | 1.7002 | 956.5093 | 1543.208
500 | 376.05 | 0.0010455 | 431.6296 | 431.1068 | 1.3394 | -1 | 4.2195 | 3.7525 | 0.00076581 | 4.9374e-07 | 0.00027335 | 0.67912 | 0.058351 | 1.6984 | 956.4361 | 1543.1072
500 | 376.15 | 0.0010456 | 432.0515 | 431.5287 | 1.3405 | -1 | 4.2196 | 3.752 | 0.00076634 | 4.9392e-07 | 0.00027307 | 0.67916 | 0.058332 | 1.6966 | 956.3628 | 1543.0061
500 | 376.25 | 0.0010457 | 432.4735 | 431.9506 | 1.3416 | -1 | 4.2198 | 3.7515 | 0.00076687 | 4.941e-07 | 0.00027279 | 0.6792 | 0.058312 | 1.6948 | 956.2895 | 1542.9047
500 | 376.35 | 0.0010458 | 432.8955 | 432.3726 | 1.3427 | -1 | 4.2199 | 3.751 | 0.00076741 | 4.9429e-07 | 0.00027251 | 0.67923 | 0.058293 | 1.693 | 956.2162 | 1542.803
500 | 376.45 | 0.0010459 | 433.3175 | 432.7945 | 1.3438 | -1 | 4.22 | 3.7505 | 0.00076794 | 4.9448e-07 | 0.00027223 | 0.67927 | 0.058273 | 1.6913 | 956.1428 | 1542.701
500 | 376.55 | 0.0010459 | 433.7395 | 433.2165 | 1.345 | -1 | 4.2202 | 3.75 | 0.00076848 | 4.9466e-07 | 0.00027196 | 0.67931 | 0.058254 | 1.6895 | 956.0693 | 1542.5987
500 | 376.65 | 0.001046 | 434.1615 | 433.6385 | 1.3461 | -1 | 4.2203 | 3.7495 | 0.00076901 | 4.9485e-07 | 0.00027168 | 0.67934 | 0.058235 | 1.6878 | 955.9958 | 1542.4961
500 | 376.75 | 0.0010461 | 434.5835 | 434.0605 | 1.3472 | -1 | 4.2204 | 3.7489 | 0.00076954 | 4.9503e-07 | 0.0002714 | 0.67938 | 0.058215 | 1.686 | 955.9223 | 1542.3932
500 | 376.85 | 0.0010462 | 435.0056 | 434.4825 | 1.3483 | -1 | 4.2206 | 3.7484 | 0.00077008 | 4.9522e-07 | 0.00027113 | 0.67942 | 0.058196 | 1.6842 | 955.8487 | 1542.29
500 | 376.95 | 0.0010463 | 435.4276 | 434.9045 | 1.3494 | -1 | 4.2207 | 3.7479 | 0.00077061 | 4.9541e-07 | 0.00027085 | 0.67945 | 0.058176 | 1.6825 | 955.7751 | 1542.1865
500 | 377.05 | 0.0010464 | 435.8497 | 435.3265 | 1.3506 | -1 | 4.2208 | 3.7474 | 0.00077114 | 4.9559e-07 | 0.00027058 | 0.67949 | 0.058157 | 1.6808 | 955.7014 | 1542.0828
500 | 377.15 | 0.0010464 | 436.2718 | 435.7486 | 1.3517 | -1 | 4.221 | 3.7469 | 0.00077168 | 4.9578e-07 | 0.0002703 | 0.67953 | 0.058137 | 1.679 | 955.6277 | 1541.9787
500 | 377.25 | 0.0010465 | 436.6939 | 436.1707 | 1.3528 | -1 | 4.2211 | 3.7464 | 0.00077221 | 4.9597e-07 | 0.00027003 | 0.67956 | 0.058118 | 1.6773 | 955.5539 | 1541.8743
500 | 377.35 | 0.0010466 | 437.116 | 436.5927 | 1.3539 | -1 | 4.2212 | 3.7459 | 0.00077274 | 4.9616e-07 | 0.00026975 | 0.6796 | 0.058098 | 1.6755 | 955.4801 | 1541.7697
500 | 377.45 | 0.0010467 | 437.5382 | 437.0148 | 1.355 | -1 | 4.2214 | 3.7454 | 0.00077328 | 4.9635e-07 | 0.00026948 | 0.67964 | 0.058079 | 1.6738 | 955.4062 | 1541.6647
500 | 377.55 | 0.0010468 | 437.9603 | 437.4369 | 1.3562 | -1 | 4.2215 | 3.7449 | 0.00077381 | 4.9653e-07 | 0.00026921 | 0.67967 | 0.058059 | 1.6721 | 955.3323 | 1541.5595
500 | 377.65 | 0.0010468 | 438.3825 | 437.859 | 1.3573 | -1 | 4.2216 | 3.7444 | 0.00077435 | 4.9672e-07 | 0.00026894 | 0.67971 | 0.05804 | 1.6704 | 955.2584 | 1541.4539
500 | 377.75 | 0.0010469 | 438.8046 | 438.2812 | 1.3584 | -1 | 4.2218 | 3.7439 | 0.00077488 | 4.9691e-07 | 0.00026866 | 0.67974 | 0.058021 | 1.6686 | 955.1844 | 1541.3481
500 | 377.85 | 0.001047 | 439.2268 | 438.7033 | 1.3595 | -1 | 4.2219 | 3.7434 | 0.00077541 | 4.971e-07 | 0.00026839 | 0.67978 | 0.058001 | 1.6669 | 955.1104 | 1541.242
500 | 377.95 | 0.0010471 | 439.649 | 439.1255 | 1.3606 | -1 | 4.2221 | 3.7429 | 0.00077595 | 4.9729e-07 | 0.00026812 | 0.67981 | 0.057982 | 1.6652 | 955.0363 | 1541.1355
500 | 378.05 | 0.0010472 | 440.0712 | 439.5476 | 1.3617 | -1 | 4.2222 | 3.7424 | 0.00077648 | 4.9748e-07 | 0.00026785 | 0.67985 | 0.057962 | 1.6635 | 954.9621 | 1541.0288
500 | 378.15 | 0.0010472 | 440.4935 | 439.9698 | 1.3629 | -1 | 4.2223 | 3.7419 | 0.00077701 | 4.9767e-07 | 0.00026758 | 0.67988 | 0.057943 | 1.6618 | 954.888 | 1540.9218
500 | 378.25 | 0.0010473 | 440.9157 | 440.392 | 1.364 | -1 | 4.2225 | 3.7414 | 0.00077755 | 4.9787e-07 | 0.00026731 | 0.67992 | 0.057923 | 1.6601 | 954.8137 | 1540.8145
500 | 378.35 | 0.0010474 | 441.3379 | 440.8142 | 1.3651 | -1 | 4.2226 | 3.7409 | 0.00077808 | 4.9806e-07 | 0.00026705 | 0.67995 | 0.057904 | 1.6584 | 954.7395 | 1540.7069
500 | 378.45 | 0.0010475 | 441.7602 | 441.2365 | 1.3662 | -1 | 4.2227 | 3.7404 | 0.00077861 | 4.9825e-07 | 0.00026678 | 0.67999 | 0.057884 | 1.6567 | 954.6652 | 1540.5991
500 | 378.55 | 0.0010476 | 442.1825 | 441.6587 | 1.3673 | -1 | 4.2229 | 3.7399 | 0.00077915 | 4.9844e-07 | 0.00026651 | 0.68002 | 0.057865 | 1.655 | 954.5908 | 1540.4909
500 | 378.65 | 0.0010477 | 442.6048 | 442.081 | 1.3684 | -1 | 4.223 | 3.7394 | 0.00077968 | 4.9863e-07 | 0.00026624 | 0.68006 | 0.057845 | 1.6533 | 954.5164 | 1540.3824
500 | 378.75 | 0.0010477 | 443.0271 | 442.5032 | 1.3696 | -1 | 4.2232 | 3.7389 | 0.00078021 | 4.9883e-07 | 0.00026598 | 0.68009 | 0.057825 | 1.6516 | 954.442 | 1540.2737
500 | 378.85 | 0.0010478 | 443.4494 | 442.9255 | 1.3707 | -1 | 4.2233 | 3.7384 | 0.00078075 | 4.9902e-07 | 0.00026571 | 0.68013 | 0.057806 | 1.65 | 954.3675 | 1540.1646
500 | 378.95 | 0.0010479 | 443.8718 | 443.3478 | 1.3718 | -1 | 4.2234 | 3.7379 | 0.00078128 | 4.9921e-07 | 0.00026544 | 0.68016 | 0.057786 | 1.6483 | 954.293 | 1540.0553
500 | 379.05 | 0.001048 | 444.2941 | 443.7701 | 1.3729 | -1 | 4.2236 | 3.7374 | 0.00078181 | 4.9941e-07 | 0.00026518 | 0.68019 | 0.057767 | 1.6466 | 954.2184 | 1539.9456
500 | 379.15 | 0.0010481 | 444.7165 | 444.1925 | 1.374 | -1 | 4.2237 | 3.7369 | 0.00078235 | 4.996e-07 | 0.00026491 | 0.68023 | 0.057747 | 1.6449 | 954.1438 | 1539.8357
500 | 379.25 | 0.0010481 | 445.1389 | 444.6148 | 1.3751 | -1 | 4.2239 | 3.7364 | 0.00078288 | 4.9979e-07 | 0.00026465 | 0.68026 | 0.057728 | 1.6433 | 954.0691 | 1539.7255
500 | 379.35 | 0.0010482 | 445.5613 | 445.0371 | 1.3762 | -1 | 4.224 | 3.7359 | 0.00078341 | 4.9999e-07 | 0.00026439 | 0.68029 | 0.057708 | 1.6416 | 953.9944 | 1539.615
500 | 379.45 | 0.0010483 | 445.9837 | 445.4595 | 1.3774 | -1 | 4.2241 | 3.7354 | 0.00078394 | 5.0018e-07 | 0.00026412 | 0.68033 | 0.057689 | 1.6399 | 953.9196 | 1539.5042
500 | 379.55 | 0.0010484 | 446.4061 | 445.8819 | 1.3785 | -1 | 4.2243 | 3.7349 | 0.00078448 | 5.0038e-07 | 0.00026386 | 0.68036 | 0.057669 | 1.6383 | 953.8448 | 1539.3931
500 | 379.65 | 0.0010485 | 446.8285 | 446.3043 | 1.3796 | -1 | 4.2244 | 3.7344 | 0.00078501 | 5.0057e-07 | 0.0002636 | 0.6804 | 0.05765 | 1.6366 | 953.77 | 1539.2818
500 | 379.75 | 0.0010486 | 447.251 | 446.7267 | 1.3807 | -1 | 4.2246 | 3.7339 | 0.00078554 | 5.0077e-07 | 0.00026334 | 0.68043 | 0.05763 | 1.635 | 953.6951 | 1539.1701
500 | 379.85 | 0.0010486 | 447.6734 | 447.1491 | 1.3818 | -1 | 4.2247 | 3.7334 | 0.00078608 | 5.0097e-07 | 0.00026307 | 0.68046 | 0.05761 | 1.6333 | 953.6201 | 1539.0582
500 | 379.95 | 0.0010487 | 448.0959 | 447.5716 | 1.3829 | -1 | 4.2249 | 3.7329 | 0.00078661 | 5.0116e-07 | 0.00026281 | 0.68049 | 0.057591 | 1.6317 | 953.5451 | 1538.9459
500 | 380.05 | 0.0010488 | 448.5184 | 447.994 | 1.384 | -1 | 4.225 | 3.7324 | 0.00078714 | 5.0136e-07 | 0.00026255 | 0.68053 | 0.057571 | 1.63 | 953.4701 | 1538.8334
500 | 380.15 | 0.0010489 | 448.9409 | 448.4165 | 1.3851 | -1 | 4.2251 | 3.7319 | 0.00078768 | 5.0156e-07 | 0.00026229 | 0.68056 | 0.057552 | 1.6284 | 953.395 | 1538.7206
500 | 380.25 | 0.001049 | 449.3634 | 448.8389 | 1.3863 | -1 | 4.2253 | 3.7314 | 0.00078821 | 5.0175e-07 | 0.00026203 | 0.68059 | 0.057532 | 1.6268 | 953.3199 | 1538.6075
500 | 380.35 | 0.001049 | 449.786 | 449.2614 | 1.3874 | -1 | 4.2254 | 3.7309 | 0.00078874 | 5.0195e-07 | 0.00026178 | 0.68062 | 0.057512 | 1.6251 | 953.2447 | 1538.4941
500 | 380.45 | 0.0010491 | 450.2085 | 449.6839 | 1.3885 | -1 | 4.2256 | 3.7304 | 0.00078928 | 5.0215e-07 | 0.00026152 | 0.68066 | 0.057493 | 1.6235 | 953.1695 | 1538.3805
500 | 380.55 | 0.0010492 | 450.6311 | 450.1065 | 1.3896 | -1 | 4.2257 | 3.7299 | 0.00078981 | 5.0235e-07 | 0.00026126 | 0.68069 | 0.057473 | 1.6219 | 953.0943 | 1538.2665
500 | 380.65 | 0.0010493 | 451.0537 | 450.529 | 1.3907 | -1 | 4.2258 | 3.7294 | 0.00079034 | 5.0255e-07 | 0.000261 | 0.68072 | 0.057454 | 1.6203 | 953.019 | 1538.1523
500 | 380.75 | 0.0010494 | 451.4762 | 450.9516 | 1.3918 | -1 | 4.226 | 3.7289 | 0.00079088 | 5.0274e-07 | 0.00026074 | 0.68075 | 0.057434 | 1.6186 | 952.9436 | 1538.0377
500 | 380.85 | 0.0010495 | 451.8989 | 451.3741 | 1.3929 | -1 | 4.2261 | 3.7284 | 0.00079141 | 5.0294e-07 | 0.00026049 | 0.68078 | 0.057414 | 1.617 | 952.8683 | 1537.9229
500 | 380.95 | 0.0010495 | 452.3215 | 451.7967 | 1.394 | -1 | 4.2263 | 3.7279 | 0.00079194 | 5.0314e-07 | 0.00026023 | 0.68082 | 0.057395 | 1.6154 | 952.7928 | 1537.8078
500 | 381.05 | 0.0010496 | 452.7441 | 452.2193 | 1.3951 | -1 | 4.2264 | 3.7274 | 0.00079248 | 5.0334e-07 | 0.00025997 | 0.68085 | 0.057375 | 1.6138 | 952.7173 | 1537.6924
500 | 381.15 | 0.0010497 | 453.1668 | 452.6419 | 1.3962 | -1 | 4.2266 | 3.7269 | 0.00079301 | 5.0354e-07 | 0.00025972 | 0.68088 | 0.057356 | 1.6122 | 952.6418 | 1537.5768
500 | 381.25 | 0.0010498 | 453.5894 | 453.0645 | 1.3973 | -1 | 4.2267 | 3.7264 | 0.00079354 | 5.0374e-07 | 0.00025946 | 0.68091 | 0.057336 | 1.6106 | 952.5663 | 1537.4608
500 | 381.35 | 0.0010499 | 454.0121 | 453.4872 | 1.3985 | -1 | 4.2269 | 3.7259 | 0.00079408 | 5.0395e-07 | 0.00025921 | 0.68094 | 0.057316 | 1.609 | 952.4906 | 1537.3446
500 | 381.45 | 0.00105 | 454.4348 | 453.9098 | 1.3996 | -1 | 4.227 | 3.7254 | 0.00079461 | 5.0415e-07 | 0.00025896 | 0.68097 | 0.057297 | 1.6074 | 952.415 | 1537.228
500 | 381.55 | 0.00105 | 454.8575 | 454.3325 | 1.4007 | -1 | 4.2271 | 3.7249 | 0.00079514 | 5.0435e-07 | 0.0002587 | 0.681 | 0.057277 | 1.6058 | 952.3393 | 1537.1112
500 | 381.65 | 0.0010501 | 455.2802 | 454.7552 | 1.4018 | -1 | 4.2273 | 3.7244 | 0.00079568 | 5.0455e-07 | 0.00025845 | 0.68103 | 0.057257 | 1.6042 | 952.2635 | 1536.9941
500 | 381.75 | 0.0010502 | 455.703 | 455.1779 | 1.4029 | -1 | 4.2274 | 3.7239 | 0.00079621 | 5.0475e-07 | 0.0002582 | 0.68107 | 0.057238 | 1.6027 | 952.1877 | 1536.8768
500 | 381.85 | 0.0010503 | 456.1257 | 455.6006 | 1.404 | -1 | 4.2276 | 3.7234 | 0.00079674 | 5.0496e-07 | 0.00025794 | 0.6811 | 0.057218 | 1.6011 | 952.1119 | 1536.7591
500 | 381.95 | 0.0010504 | 456.5485 | 456.0233 | 1.4051 | -1 | 4.2277 | 3.7229 | 0.00079728 | 5.0516e-07 | 0.00025769 | 0.68113 | 0.057198 | 1.5995 | 952.036 | 1536.6412
500 | 382.05 | 0.0010505 | 456.9713 | 456.446 | 1.4062 | -1 | 4.2279 | 3.7224 | 0.00079781 | 5.0536e-07 | 0.00025744 | 0.68116 | 0.057179 | 1.5979 | 951.9601 | 1536.5229
500 | 382.15 | 0.0010505 | 457.3941 | 456.8688 | 1.4073 | -1 | 4.228 | 3.7219 | 0.00079834 | 5.0556e-07 | 0.00025719 | 0.68119 | 0.057159 | 1.5963 | 951.8841 | 1536.4044
500 | 382.25 | 0.0010506 | 457.8169 | 457.2915 | 1.4084 | -1 | 4.2282 | 3.7214 | 0.00079888 | 5.0577e-07 | 0.00025694 | 0.68122 | 0.057139 | 1.5948 | 951.8081 | 1536.2856
500 | 382.35 | 0.0010507 | 458.2397 | 457.7143 | 1.4095 | -1 | 4.2283 | 3.7209 | 0.00079941 | 5.0597e-07 | 0.00025669 | 0.68125 | 0.05712 | 1.5932 | 951.7321 | 1536.1665
500 | 382.45 | 0.0010508 | 458.6625 | 458.1371 | 1.4106 | -1 | 4.2285 | 3.7204 | 0.00079994 | 5.0618e-07 | 0.00025644 | 0.68128 | 0.0571 | 1.5916 | 951.6559 | 1536.0472
500 | 382.55 | 0.0010509 | 459.0854 | 458.5599 | 1.4117 | -1 | 4.2286 | 3.7199 | 0.00080048 | 5.0638e-07 | 0.00025619 | 0.68131 | 0.05708 | 1.5901 | 951.5798 | 1535.9275
500 | 382.65 | 0.001051 | 459.5083 | 458.9828 | 1.4128 | -1 | 4.2288 | 3.7194 | 0.00080101 | 5.0659e-07 | 0.00025594 | 0.68134 | 0.057061 | 1.5885 | 951.5036 | 1535.8076
500 | 382.75 | 0.0010511 | 459.9311 | 459.4056 | 1.414 | -1 | 4.2289 | 3.7189 | 0.00080154 | 5.0679e-07 | 0.0002557 | 0.68137 | 0.057041 | 1.587 | 951.4274 | 1535.6874
500 | 382.85 | 0.0010511 | 460.354 | 459.8285 | 1.4151 | -1 | 4.2291 | 3.7184 | 0.00080208 | 5.07e-07 | 0.00025545 | 0.6814 | 0.057021 | 1.5854 | 951.3511 | 1535.5669
500 | 382.95 | 0.0010512 | 460.7769 | 460.2513 | 1.4162 | -1 | 4.2292 | 3.7179 | 0.00080261 | 5.072e-07 | 0.0002552 | 0.68142 | 0.057001 | 1.5839 | 951.2748 | 1535.4462
500 | 383.05 | 0.0010513 | 461.1999 | 460.6742 | 1.4173 | -1 | 4.2294 | 3.7174 | 0.00080314 | 5.0741e-07 | 0.00025495 | 0.68145 | 0.056982 | 1.5823 | 951.1984 | 1535.3251
500 | 383.15 | 0.0010514 | 461.6228 | 461.0971 | 1.4184 | -1 | 4.2295 | 3.7169 | 0.00080368 | 5.0762e-07 | 0.00025471 | 0.68148 | 0.056962 | 1.5808 | 951.122 | 1535.2038
500 | 383.25 | 0.0010515 | 462.0458 | 461.52 | 1.4195 | -1 | 4.2297 | 3.7164 | 0.00080421 | 5.0783e-07 | 0.00025446 | 0.68151 | 0.056942 | 1.5793 | 951.0455 | 1535.0822
500 | 383.35 | 0.0010516 | 462.4687 | 461.943 | 1.4206 | -1 | 4.2298 | 3.7159 | 0.00080474 | 5.0803e-07 | 0.00025422 | 0.68154 | 0.056923 | 1.5777 | 950.969 | 1534.9603
500 | 383.45 | 0.0010516 | 462.8917 | 462.3659 | 1.4217 | -1 | 4.23 | 3.7154 | 0.00080528 | 5.0824e-07 | 0.00025397 | 0.68157 | 0.056903 | 1.5762 | 950.8924 | 1534.8381
500 | 383.55 | 0.0010517 | 463.3147 | 462.7889 | 1.4228 | -1 | 4.2301 | 3.7149 | 0.00080581 | 5.0845e-07 | 0.00025373 | 0.6816 | 0.056883 | 1.5747 | 950.8159 | 1534.7157
500 | 383.65 | 0.0010518 | 463.7378 | 463.2118 | 1.4239 | -1 | 4.2303 | 3.7144 | 0.00080634 | 5.0866e-07 | 0.00025348 | 0.68163 | 0.056863 | 1.5731 | 950.7392 | 1534.5929
500 | 383.75 | 0.0010519 | 464.1608 | 463.6348 | 1.425 | -1 | 4.2304 | 3.7139 | 0.00080688 | 5.0887e-07 | 0.00025324 | 0.68165 | 0.056844 | 1.5716 | 950.6625 | 1534.4699
500 | 383.85 | 0.001052 | 464.5838 | 464.0578 | 1.4261 | -1 | 4.2306 | 3.7134 | 0.00080741 | 5.0907e-07 | 0.000253 | 0.68168 | 0.056824 | 1.5701 | 950.5858 | 1534.3466
500 | 383.95 | 0.0010521 | 465.0069 | 464.4809 | 1.4272 | -1 | 4.2307 | 3.713 | 0.00080795 | 5.0928e-07 | 0.00025275 | 0.68171 | 0.056804 | 1.5686 | 950.509 | 1534.2231
500 | 384.05 | 0.0010522 | 465.43 | 464.9039 | 1.4283 | -1 | 4.2309 | 3.7125 | 0.00080848 | 5.0949e-07 | 0.00025251 | 0.68174 | 0.056784 | 1.5671 | 950.4322 | 1534.0992
500 | 384.15 | 0.0010522 | 465.8531 | 465.327 | 1.4294 | -1 | 4.231 | 3.712 | 0.00080901 | 5.097e-07 | 0.00025227 | 0.68177 | 0.056765 | 1.5656 | 950.3553 | 1533.9751
500 | 384.25 | 0.0010523 | 466.2762 | 465.75 | 1.4305 | -1 | 4.2312 | 3.7115 | 0.00080955 | 5.0991e-07 | 0.00025203 | 0.68179 | 0.056745 | 1.5641 | 950.2784 | 1533.8507
500 | 384.35 | 0.0010524 | 466.6993 | 466.1731 | 1.4316 | -1 | 4.2313 | 3.711 | 0.00081008 | 5.1013e-07 | 0.00025178 | 0.68182 | 0.056725 | 1.5625 | 950.2015 | 1533.726
500 | 384.45 | 0.0010525 | 467.1224 | 466.5962 | 1.4327 | -1 | 4.2315 | 3.7105 | 0.00081061 | 5.1034e-07 | 0.00025154 | 0.68185 | 0.056705 | 1.561 | 950.1245 | 1533.6011
500 | 384.55 | 0.0010526 | 467.5456 | 467.0193 | 1.4338 | -1 | 4.2316 | 3.71 | 0.00081115 | 5.1055e-07 | 0.0002513 | 0.68188 | 0.056685 | 1.5595 | 950.0474 | 1533.4758
500 | 384.65 | 0.0010527 | 467.9688 | 467.4424 | 1.4349 | -1 | 4.2318 | 3.7095 | 0.00081168 | 5.1076e-07 | 0.00025106 | 0.6819 | 0.056666 | 1.5581 | 949.9704 | 1533.3503
500 | 384.75 | 0.0010527 | 468.3919 | 467.8656 | 1.436 | -1 | 4.2319 | 3.709 | 0.00081222 | 5.1097e-07 | 0.00025082 | 0.68193 | 0.056646 | 1.5566 | 949.8932 | 1533.2245
500 | 384.85 | 0.0010528 | 468.8151 | 468.2887 | 1.4371 | -1 | 4.2321 | 3.7085 | 0.00081275 | 5.1118e-07 | 0.00025059 | 0.68196 | 0.056626 | 1.5551 | 949.8161 | 1533.0985
500 | 384.95 | 0.0010529 | 469.2384 | 468.7119 | 1.4382 | -1 | 4.2322 | 3.708 | 0.00081328 | 5.114e-07 | 0.00025035 | 0.68199 | 0.056606 | 1.5536 | 949.7388 | 1532.9721
500 | 385.05 | 0.001053 | 469.6616 | 469.1351 | 1.4393 | -1 | 4.2324 | 3.7075 | 0.00081382 | 5.1161e-07 | 0.00025011 | 0.68201 | 0.056587 | 1.5521 | 949.6616 | 1532.8455
500 | 385.15 | 0.0010531 | 470.0848 | 469.5583 | 1.4404 | -1 | 4.2325 | 3.707 | 0.00081435 | 5.1182e-07 | 0.00024987 | 0.68204 | 0.056567 | 1.5506 | 949.5843 | 1532.7186
500 | 385.25 | 0.0010532 | 470.5081 | 469.9815 | 1.4415 | -1 | 4.2327 | 3.7065 | 0.00081489 | 5.1204e-07 | 0.00024963 | 0.68207 | 0.056547 | 1.5491 | 949.5069 | 1532.5915
500 | 385.35 | 0.0010533 | 470.9314 | 470.4047 | 1.4426 | -1 | 4.2328 | 3.706 | 0.00081542 | 5.1225e-07 | 0.0002494 | 0.68209 | 0.056527 | 1.5477 | 949.4295 | 1532.464
500 | 385.45 | 0.0010533 | 471.3547 | 470.828 | 1.4437 | -1 | 4.233 | 3.7055 | 0.00081595 | 5.1246e-07 | 0.00024916 | 0.68212 | 0.056507 | 1.5462 | 949.3521 | 1532.3363
500 | 385.55 | 0.0010534 | 471.778 | 471.2513 | 1.4448 | -1 | 4.2331 | 3.705 | 0.00081649 | 5.1268e-07 | 0.00024892 | 0.68214 | 0.056487 | 1.5447 | 949.2746 | 1532.2083
500 | 385.65 | 0.0010535 | 472.2013 | 471.6745 | 1.4459 | -1 | 4.2333 | 3.7045 | 0.00081702 | 5.1289e-07 | 0.00024869 | 0.68217 | 0.056468 | 1.5433 | 949.1971 | 1532.08
500 | 385.75 | 0.0010536 | 472.6246 | 472.0978 | 1.447 | -1 | 4.2335 | 3.704 | 0.00081756 | 5.1311e-07 | 0.00024845 | 0.6822 | 0.056448 | 1.5418 | 949.1195 | 1531.9515
500 | 385.85 | 0.0010537 | 473.048 | 472.5211 | 1.4481 | -1 | 4.2336 | 3.7035 | 0.00081809 | 5.1333e-07 | 0.00024822 | 0.68222 | 0.056428 | 1.5403 | 949.0419 | 1531.8226
500 | 385.95 | 0.0010538 | 473.4714 | 472.9445 | 1.4492 | -1 | 4.2338 | 3.703 | 0.00081863 | 5.1354e-07 | 0.00024798 | 0.68225 | 0.056408 | 1.5389 | 948.9642 | 1531.6935
500 | 386.05 | 0.0010539 | 473.8947 | 473.3678 | 1.4503 | -1 | 4.2339 | 3.7025 | 0.00081916 | 5.1376e-07 | 0.00024775 | 0.68227 | 0.056388 | 1.5374 | 948.8865 | 1531.5642
500 | 386.15 | 0.001054 | 474.3181 | 473.7912 | 1.4514 | -1 | 4.2341 | 3.702 | 0.00081969 | 5.1397e-07 | 0.00024751 | 0.6823 | 0.056368 | 1.536 | 948.8088 | 1531.4345
500 | 386.25 | 0.001054 | 474.7416 | 474.2145 | 1.4525 | -1 | 4.2342 | 3.7016 | 0.00082023 | 5.1419e-07 | 0.00024728 | 0.68232 | 0.056349 | 1.5345 | 948.731 | 1531.3046
500 | 386.35 | 0.0010541 | 475.165 | 474.6379 | 1.4536 | -1 | 4.2344 | 3.7011 | 0.00082076 | 5.1441e-07 | 0.00024705 | 0.68235 | 0.056329 | 1.5331 | 948.6531 | 1531.1744
500 | 386.45 | 0.0010542 | 475.5884 | 475.0613 | 1.4547 | -1 | 4.2346 | 3.7006 | 0.0008213 | 5.1463e-07 | 0.00024682 | 0.68237 | 0.056309 | 1.5316 | 948.5752 | 1531.0439
500 | 386.55 | 0.0010543 | 476.0119 | 475.4848 | 1.4558 | -1 | 4.2347 | 3.7001 | 0.00082183 | 5.1484e-07 | 0.00024658 | 0.6824 | 0.056289 | 1.5302 | 948.4973 | 1530.9132
500 | 386.65 | 0.0010544 | 476.4354 | 475.9082 | 1.4569 | -1 | 4.2349 | 3.6996 | 0.00082237 | 5.1506e-07 | 0.00024635 | 0.68242 | 0.056269 | 1.5288 | 948.4193 | 1530.7822
500 | 386.75 | 0.0010545 | 476.8589 | 476.3316 | 1.4579 | -1 | 4.235 | 3.6991 | 0.0008229 | 5.1528e-07 | 0.00024612 | 0.68245 | 0.056249 | 1.5273 | 948.3413 | 1530.6509
500 | 386.85 | 0.0010546 | 477.2824 | 476.7551 | 1.459 | -1 | 4.2352 | 3.6986 | 0.00082344 | 5.155e-07 | 0.00024589 | 0.68247 | 0.056229 | 1.5259 | 948.2633 | 1530.5193
500 | 386.95 | 0.0010546 | 477.7059 | 477.1786 | 1.4601 | -1 | 4.2353 | 3.6981 | 0.00082397 | 5.1572e-07 | 0.00024566 | 0.6825 | 0.056209 | 1.5245 | 948.1851 | 1530.3875
500 | 387.05 | 0.0010547 | 478.1295 | 477.6021 | 1.4612 | -1 | 4.2355 | 3.6976 | 0.00082451 | 5.1594e-07 | 0.00024543 | 0.68252 | 0.05619 | 1.523 | 948.107 | 1530.2554
500 | 387.15 | 0.0010548 | 478.553 | 478.0256 | 1.4623 | -1 | 4.2357 | 3.6971 | 0.00082504 | 5.1616e-07 | 0.0002452 | 0.68255 | 0.05617 | 1.5216 | 948.0288 | 1530.123
500 | 387.25 | 0.0010549 | 478.9766 | 478.4491 | 1.4634 | -1 | 4.2358 | 3.6966 | 0.00082558 | 5.1638e-07 | 0.00024497 | 0.68257 | 0.05615 | 1.5202 | 947.9506 | 1529.9904
500 | 387.35 | 0.001055 | 479.4002 | 478.8727 | 1.4645 | -1 | 4.236 | 3.6961 | 0.00082611 | 5.166e-07 | 0.00024474 | 0.6826 | 0.05613 | 1.5188 | 947.8723 | 1529.8575
500 | 387.45 | 0.0010551 | 479.8238 | 479.2962 | 1.4656 | -1 | 4.2361 | 3.6956 | 0.00082665 | 5.1682e-07 | 0.00024451 | 0.68262 | 0.05611 | 1.5174 | 947.794 | 1529.7243
500 | 387.55 | 0.0010552 | 480.2474 | 479.7198 | 1.4667 | -1 | 4.2363 | 3.6951 | 0.00082718 | 5.1704e-07 | 0.00024428 | 0.68264 | 0.05609 | 1.516 | 947.7156 | 1529.5908
500 | 387.65 | 0.0010553 | 480.671 | 480.1434 | 1.4678 | -1 | 4.2364 | 3.6946 | 0.00082772 | 5.1727e-07 | 0.00024406 | 0.68267 | 0.05607 | 1.5146 | 947.6372 | 1529.4571
500 | 387.75 | 0.0010553 | 481.0947 | 480.567 | 1.4689 | -1 | 4.2366 | 3.6941 | 0.00082825 | 5.1749e-07 | 0.00024383 | 0.68269 | 0.05605 | 1.5131 | 947.5587 | 1529.3231
500 | 387.85 | 0.0010554 | 481.5184 | 480.9906 | 1.47 | -1 | 4.2368 | 3.6937 | 0.00082879 | 5.1771e-07 | 0.0002436 | 0.68271 | 0.05603 | 1.5117 | 947.4802 | 1529.1888
500 | 387.95 | 0.0010555 | 481.942 | 481.4143 | 1.4711 | -1 | 4.2369 | 3.6932 | 0.00082932 | 5.1793e-07 | 0.00024338 | 0.68274 | 0.05601 | 1.5103 | 947.4017 | 1529.0543
500 | 388.05 | 0.0010556 | 482.3657 | 481.8379 | 1.4722 | -1 | 4.2371 | 3.6927 | 0.00082986 | 5.1816e-07 | 0.00024315 | 0.68276 | 0.05599 | 1.5089 | 947.3231 | 1528.9194
500 | 388.15 | 0.0010557 | 482.7895 | 482.2616 | 1.4733 | -1 | 4.2373 | 3.6922 | 0.00083039 | 5.1838e-07 | 0.00024292 | 0.68278 | 0.05597 | 1.5076 | 947.2444 | 1528.7844
500 | 388.25 | 0.0010558 | 483.2132 | 482.6853 | 1.4743 | -1 | 4.2374 | 3.6917 | 0.00083093 | 5.186e-07 | 0.0002427 | 0.68281 | 0.055951 | 1.5062 | 947.1657 | 1528.649
500 | 388.35 | 0.0010559 | 483.6369 | 483.109 | 1.4754 | -1 | 4.2376 | 3.6912 | 0.00083146 | 5.1883e-07 | 0.00024247 | 0.68283 | 0.055931 | 1.5048 | 947.087 | 1528.5134
500 | 388.45 | 0.001056 | 484.0607 | 483.5327 | 1.4765 | -1 | 4.2377 | 3.6907 | 0.000832 | 5.1905e-07 | 0.00024225 | 0.68285 | 0.055911 | 1.5034 | 947.0083 | 1528.3775
500 | 388.55 | 0.001056 | 484.4845 | 483.9565 | 1.4776 | -1 | 4.2379 | 3.6902 | 0.00083254 | 5.1928e-07 | 0.00024203 | 0.68287 | 0.055891 | 1.502 | 946.9294 | 1528.2413
500 | 388.65 | 0.0010561 | 484.9083 | 484.3802 | 1.4787 | -1 | 4.2381 | 3.6897 | 0.00083307 | 5.195e-07 | 0.0002418 | 0.6829 | 0.055871 | 1.5006 | 946.8506 | 1528.1049
500 | 388.75 | 0.0010562 | 485.3321 | 484.804 | 1.4798 | -1 | 4.2382 | 3.6892 | 0.00083361 | 5.1973e-07 | 0.00024158 | 0.68292 | 0.055851 | 1.4992 | 946.7717 | 1527.9682
500 | 388.85 | 0.0010563 | 485.7559 | 485.2278 | 1.4809 | -1 | 4.2384 | 3.6887 | 0.00083414 | 5.1995e-07 | 0.00024135 | 0.68294 | 0.055831 | 1.4979 | 946.6927 | 1527.8312
500 | 388.95 | 0.0010564 | 486.1798 | 485.6516 | 1.482 | -1 | 4.2385 | 3.6882 | 0.00083468 | 5.2018e-07 | 0.00024113 | 0.68296 | 0.055811 | 1.4965 | 946.6137 | 1527.694
500 | 389.05 | 0.0010565 | 486.6036 | 486.0754 | 1.4831 | -1 | 4.2387 | 3.6877 | 0.00083521 | 5.2041e-07 | 0.00024091 | 0.68299 | 0.055791 | 1.4951 | 946.5347 | 1527.5565
500 | 389.15 | 0.0010566 | 487.0275 | 486.4992 | 1.4842 | -1 | 4.2389 | 3.6873 | 0.00083575 | 5.2063e-07 | 0.00024069 | 0.68301 | 0.055771 | 1.4938 | 946.4556 | 1527.4187
500 | 389.25 | 0.0010567 | 487.4514 | 486.9231 | 1.4852 | -1 | 4.239 | 3.6868 | 0.00083629 | 5.2086e-07 | 0.00024047 | 0.68303 | 0.055751 | 1.4924 | 946.3765 | 1527.2807
500 | 389.35 | 0.0010568 | 487.8753 | 487.347 | 1.4863 | -1 | 4.2392 | 3.6863 | 0.00083682 | 5.2109e-07 | 0.00024025 | 0.68305 | 0.055731 | 1.491 | 946.2973 | 1527.1423
500 | 389.45 | 0.0010568 | 488.2993 | 487.7708 | 1.4874 | -1 | 4.2394 | 3.6858 | 0.00083736 | 5.2131e-07 | 0.00024002 | 0.68307 | 0.055711 | 1.4897 | 946.2181 | 1527.0038
500 | 389.55 | 0.0010569 | 488.7232 | 488.1947 | 1.4885 | -1 | 4.2395 | 3.6853 | 0.0008379 | 5.2154e-07 | 0.0002398 | 0.68309 | 0.055691 | 1.4883 | 946.1389 | 1526.8649
500 | 389.65 | 0.001057 | 489.1472 | 488.6187 | 1.4896 | -1 | 4.2397 | 3.6848 | 0.00083843 | 5.2177e-07 | 0.00023958 | 0.68312 | 0.055671 | 1.487 | 946.0596 | 1526.7258
500 | 389.75 | 0.0010571 | 489.5711 | 489.0426 | 1.4907 | -1 | 4.2399 | 3.6843 | 0.00083897 | 5.22e-07 | 0.00023936 | 0.68314 | 0.055651 | 1.4856 | 945.9802 | 1526.5864
500 | 389.85 | 0.0010572 | 489.9951 | 489.4665 | 1.4918 | -1 | 4.24 | 3.6838 | 0.0008395 | 5.2223e-07 | 0.00023915 | 0.68316 | 0.055631 | 1.4843 | 945.9009 | 1526.4468
500 | 389.95 | 0.0010573 | 490.4191 | 489.8905 | 1.4929 | -1 | 4.2402 | 3.6833 | 0.00084004 | 5.2246e-07 | 0.00023893 | 0.68318 | 0.055611 | 1.4829 | 945.8214 | 1526.3069
500 | 390.05 | 0.0010574 | 490.8432 | 490.3145 | 1.494 | -1 | 4.2404 | 3.6828 | 0.00084058 | 5.2269e-07 | 0.00023871 | 0.6832 | 0.055591 | 1.4816 | 945.7419 | 1526.1667
500 | 390.15 | 0.0010575 | 491.2672 | 490.7385 | 1.495 | -1 | 4.2405 | 3.6823 | 0.00084111 | 5.2292e-07 | 0.00023849 | 0.68322 | 0.055571 | 1.4802 | 945.6624 | 1526.0262
500 | 390.25 | 0.0010575 | 491.6913 | 491.1625 | 1.4961 | -1 | 4.2407 | 3.6819 | 0.00084165 | 5.2315e-07 | 0.00023827 | 0.68324 | 0.055551 | 1.4789 | 945.5829 | 1525.8855
500 | 390.35 | 0.0010576 | 492.1153 | 491.5865 | 1.4972 | -1 | 4.2408 | 3.6814 | 0.00084219 | 5.2338e-07 | 0.00023805 | 0.68326 | 0.055531 | 1.4775 | 945.5033 | 1525.7446
500 | 390.45 | 0.0010577 | 492.5394 | 492.0106 | 1.4983 | -1 | 4.241 | 3.6809 | 0.00084272 | 5.2361e-07 | 0.00023784 | 0.68328 | 0.055511 | 1.4762 | 945.4236 | 1525.6033
500 | 390.55 | 0.0010578 | 492.9636 | 492.4346 | 1.4994 | -1 | 4.2412 | 3.6804 | 0.00084326 | 5.2384e-07 | 0.00023762 | 0.6833 | 0.055491 | 1.4749 | 945.3439 | 1525.4618
500 | 390.65 | 0.0010579 | 493.3877 | 492.8587 | 1.5005 | -1 | 4.2413 | 3.6799 | 0.0008438 | 5.2408e-07 | 0.0002374 | 0.68332 | 0.055471 | 1.4736 | 945.2642 | 1525.32
500 | 390.75 | 0.001058 | 493.8118 | 493.2828 | 1.5016 | -1 | 4.2415 | 3.6794 | 0.00084434 | 5.2431e-07 | 0.00023719 | 0.68334 | 0.055451 | 1.4722 | 945.1844 | 1525.178
500 | 390.85 | 0.0010581 | 494.236 | 493.7069 | 1.5026 | -1 | 4.2417 | 3.6789 | 0.00084487 | 5.2454e-07 | 0.00023697 | 0.68336 | 0.055431 | 1.4709 | 945.1046 | 1525.0357
500 | 390.95 | 0.0010582 | 494.6602 | 494.1311 | 1.5037 | -1 | 4.2419 | 3.6784 | 0.00084541 | 5.2477e-07 | 0.00023676 | 0.68338 | 0.05541 | 1.4696 | 945.0247 | 1524.8931
500 | 391.05 | 0.0010583 | 495.0844 | 494.5552 | 1.5048 | -1 | 4.242 | 3.6779 | 0.00084595 | 5.2501e-07 | 0.00023654 | 0.6834 | 0.05539 | 1.4683 | 944.9448 | 1524.7503
500 | 391.15 | 0.0010584 | 495.5086 | 494.9794 | 1.5059 | -1 | 4.2422 | 3.6774 | 0.00084649 | 5.2524e-07 | 0.00023633 | 0.68342 | 0.05537 | 1.467 | 944.8648 | 1524.6072
500 | 391.25 | 0.0010584 | 495.9328 | 495.4036 | 1.507 | -1 | 4.2424 | 3.677 | 0.00084702 | 5.2548e-07 | 0.00023611 | 0.68344 | 0.05535 | 1.4656 | 944.7848 | 1524.4638
500 | 391.35 | 0.0010585 | 496.357 | 495.8278 | 1.5081 | -1 | 4.2425 | 3.6765 | 0.00084756 | 5.2571e-07 | 0.0002359 | 0.68346 | 0.05533 | 1.4643 | 944.7048 | 1524.3202
500 | 391.45 | 0.0010586 | 496.7813 | 496.252 | 1.5091 | -1 | 4.2427 | 3.676 | 0.0008481 | 5.2594e-07 | 0.00023569 | 0.68348 | 0.05531 | 1.463 | 944.6247 | 1524.1763
500 | 391.55 | 0.0010587 | 497.2056 | 496.6762 | 1.5102 | -1 | 4.2429 | 3.6755 | 0.00084864 | 5.2618e-07 | 0.00023547 | 0.6835 | 0.05529 | 1.4617 | 944.5445 | 1524.0322
500 | 391.65 | 0.0010588 | 497.6299 | 497.1005 | 1.5113 | -1 | 4.243 | 3.675 | 0.00084917 | 5.2641e-07 | 0.00023526 | 0.68352 | 0.05527 | 1.4604 | 944.4644 | 1523.8878
500 | 391.75 | 0.0010589 | 498.0542 | 497.5247 | 1.5124 | -1 | 4.2432 | 3.6745 | 0.00084971 | 5.2665e-07 | 0.00023505 | 0.68354 | 0.05525 | 1.4591 | 944.3841 | 1523.7431
500 | 391.85 | 0.001059 | 498.4785 | 497.949 | 1.5135 | -1 | 4.2434 | 3.674 | 0.00085025 | 5.2689e-07 | 0.00023484 | 0.68356 | 0.05523 | 1.4578 | 944.3039 | 1523.5981
500 | 391.95 | 0.0010591 | 498.9029 | 498.3733 | 1.5146 | -1 | 4.2435 | 3.6735 | 0.00085079 | 5.2712e-07 | 0.00023462 | 0.68357 | 0.05521 | 1.4565 | 944.2236 | 1523.4529
500 | 392.05 | 0.0010592 | 499.3272 | 498.7976 | 1.5156 | -1 | 4.2437 | 3.673 | 0.00085133 | 5.2736e-07 | 0.00023441 | 0.68359 | 0.05519 | 1.4552 | 944.1432 | 1523.3075
500 | 392.15 | 0.0010593 | 499.7516 | 499.222 | 1.5167 | -1 | 4.2439 | 3.6725 | 0.00085186 | 5.276e-07 | 0.0002342 | 0.68361 | 0.055169 | 1.4539 | 944.0628 | 1523.1617
500 | 392.25 | 0.0010593 | 500.176 | 499.6463 | 1.5178 | -1 | 4.2441 | 3.6721 | 0.0008524 | 5.2784e-07 | 0.00023399 | 0.68363 | 0.055149 | 1.4527 | 943.9824 | 1523.0157
500 | 392.35 | 0.0010594 | 500.6004 | 500.0707 | 1.5189 | -1 | 4.2442 | 3.6716 | 0.00085294 | 5.2807e-07 | 0.00023378 | 0.68365 | 0.055129 | 1.4514 | 943.9019 | 1522.8695
500 | 392.45 | 0.0010595 | 501.0248 | 500.4951 | 1.52 | -1 | 4.2444 | 3.6711 | 0.00085348 | 5.2831e-07 | 0.00023357 | 0.68367 | 0.055109 | 1.4501 | 943.8213 | 1522.723
500 | 392.55 | 0.0010596 | 501.4493 | 500.9195 | 1.5211 | -1 | 4.2446 | 3.6706 | 0.00085402 | 5.2855e-07 | 0.00023336 | 0.68368 | 0.055089 | 1.4488 | 943.7408 | 1522.5762
500 | 392.65 | 0.0010597 | 501.8737 | 501.3439 | 1.5221 | -1 | 4.2447 | 3.6701 | 0.00085456 | 5.2879e-07 | 0.00023315 | 0.6837 | 0.055069 | 1.4475 | 943.6601 | 1522.4292
500 | 392.75 | 0.0010598 | 502.2982 | 501.7683 | 1.5232 | -1 | 4.2449 | 3.6696 | 0.00085509 | 5.2903e-07 | 0.00023294 | 0.68372 | 0.055049 | 1.4463 | 943.5795 | 1522.2819
500 | 392.85 | 0.0010599 | 502.7227 | 502.1928 | 1.5243 | -1 | 4.2451 | 3.6691 | 0.00085563 | 5.2927e-07 | 0.00023274 | 0.68374 | 0.055029 | 1.445 | 943.4988 | 1522.1343
500 | 392.95 | 0.00106 | 503.1472 | 502.6173 | 1.5254 | -1 | 4.2453 | 3.6686 | 0.00085617 | 5.2951e-07 | 0.00023253 | 0.68375 | 0.055008 | 1.4437 | 943.418 | 1521.9865
500 | 393.05 | 0.0010601 | 503.5718 | 503.0417 | 1.5265 | -1 | 4.2454 | 3.6682 | 0.00085671 | 5.2975e-07 | 0.00023232 | 0.68377 | 0.054988 | 1.4424 | 943.3372 | 1521.8384
500 | 393.15 | 0.0010602 | 503.9963 | 503.4663 | 1.5275 | -1 | 4.2456 | 3.6677 | 0.00085725 | 5.2999e-07 | 0.00023211 | 0.68379 | 0.054968 | 1.4412 | 943.2564 | 1521.69
500 | 393.25 | 0.0010602 | 504.4209 | 503.8908 | 1.5286 | -1 | 4.2458 | 3.6672 | 0.00085779 | 5.3023e-07 | 0.00023191 | 0.68381 | 0.054948 | 1.4399 | 943.1755 | 1521.5414
500 | 393.35 | 0.0010603 | 504.8455 | 504.3153 | 1.5297 | -1 | 4.2459 | 3.6667 | 0.00085833 | 5.3047e-07 | 0.0002317 | 0.68382 | 0.054928 | 1.4387 | 943.0946 | 1521.3926
500 | 393.45 | 0.0010604 | 505.2701 | 504.7399 | 1.5308 | -1 | 4.2461 | 3.6662 | 0.00085887 | 5.3071e-07 | 0.00023149 | 0.68384 | 0.054908 | 1.4374 | 943.0136 | 1521.2434
500 | 393.55 | 0.0010605 | 505.6947 | 505.1645 | 1.5319 | -1 | 4.2463 | 3.6657 | 0.00085941 | 5.3096e-07 | 0.00023129 | 0.68386 | 0.054888 | 1.4361 | 942.9326 | 1521.0941
500 | 393.65 | 0.0010606 | 506.1193 | 505.589 | 1.5329 | -1 | 4.2465 | 3.6652 | 0.00085995 | 5.312e-07 | 0.00023108 | 0.68387 | 0.054867 | 1.4349 | 942.8515 | 1520.9444
500 | 393.75 | 0.0010607 | 506.544 | 506.0137 | 1.534 | -1 | 4.2466 | 3.6647 | 0.00086049 | 5.3144e-07 | 0.00023088 | 0.68389 | 0.054847 | 1.4336 | 942.7704 | 1520.7945
500 | 393.85 | 0.0010608 | 506.9687 | 506.4383 | 1.5351 | -1 | 4.2468 | 3.6643 | 0.00086103 | 5.3168e-07 | 0.00023067 | 0.68391 | 0.054827 | 1.4324 | 942.6893 | 1520.6443
500 | 393.95 | 0.0010609 | 507.3934 | 506.8629 | 1.5362 | -1 | 4.247 | 3.6638 | 0.00086157 | 5.3193e-07 | 0.00023047 | 0.68392 | 0.054807 | 1.4311 | 942.6081 | 1520.4939
500 | 394.05 | 0.001061 | 507.8181 | 507.2876 | 1.5373 | -1 | 4.2472 | 3.6633 | 0.00086211 | 5.3217e-07 | 0.00023026 | 0.68394 | 0.054787 | 1.4299 | 942.5269 | 1520.3432
500 | 394.15 | 0.0010611 | 508.2428 | 507.7123 | 1.5383 | -1 | 4.2473 | 3.6628 | 0.00086265 | 5.3242e-07 | 0.00023006 | 0.68396 | 0.054766 | 1.4287 | 942.4456 | 1520.1923
500 | 394.25 | 0.0010612 | 508.6675 | 508.137 | 1.5394 | -1 | 4.2475 | 3.6623 | 0.00086319 | 5.3266e-07 | 0.00022985 | 0.68397 | 0.054746 | 1.4274 | 942.3643 | 1520.0411
500 | 394.35 | 0.0010613 | 509.0923 | 508.5617 | 1.5405 | -1 | 4.2477 | 3.6618 | 0.00086373 | 5.3291e-07 | 0.00022965 | 0.68399 | 0.054726 | 1.4262 | 942.2829 | 1519.8896
500 | 394.45 | 0.0010613 | 509.5171 | 508.9864 | 1.5416 | -1 | 4.2479 | 3.6613 | 0.00086427 | 5.3315e-07 | 0.00022945 | 0.684 | 0.054706 | 1.4249 | 942.2015 | 1519.7379
500 | 394.55 | 0.0010614 | 509.9419 | 509.4112 | 1.5426 | -1 | 4.248 | 3.6609 | 0.00086481 | 5.334e-07 | 0.00022925 | 0.68402 | 0.054686 | 1.4237 | 942.12 | 1519.5859
500 | 394.65 | 0.0010615 | 510.3667 | 509.8359 | 1.5437 | -1 | 4.2482 | 3.6604 | 0.00086535 | 5.3364e-07 | 0.00022904 | 0.68403 | 0.054665 | 1.4225 | 942.0385 | 1519.4337
500 | 394.75 | 0.0010616 | 510.7915 | 510.2607 | 1.5448 | -1 | 4.2484 | 3.6599 | 0.00086589 | 5.3389e-07 | 0.00022884 | 0.68405 | 0.054645 | 1.4213 | 941.957 | 1519.2812
500 | 394.85 | 0.0010617 | 511.2164 | 510.6855 | 1.5459 | -1 | 4.2486 | 3.6594 | 0.00086643 | 5.3414e-07 | 0.00022864 | 0.68407 | 0.054625 | 1.42 | 941.8754 | 1519.1285
500 | 394.95 | 0.0010618 | 511.6412 | 511.1103 | 1.5469 | -1 | 4.2488 | 3.6589 | 0.00086697 | 5.3438e-07 | 0.00022844 | 0.68408 | 0.054605 | 1.4188 | 941.7938 | 1518.9754
500 | 395.05 | 0.0010619 | 512.0661 | 511.5352 | 1.548 | -1 | 4.2489 | 3.6584 | 0.00086751 | 5.3463e-07 | 0.00022824 | 0.6841 | 0.054585 | 1.4176 | 941.7121 | 1518.8222
500 | 395.15 | 0.001062 | 512.491 | 511.96 | 1.5491 | -1 | 4.2491 | 3.6579 | 0.00086805 | 5.3488e-07 | 0.00022804 | 0.68411 | 0.054564 | 1.4164 | 941.6304 | 1518.6687
500 | 395.25 | 0.0010621 | 512.916 | 512.3849 | 1.5502 | -1 | 4.2493 | 3.6575 | 0.00086859 | 5.3513e-07 | 0.00022784 | 0.68413 | 0.054544 | 1.4152 | 941.5486 | 1518.5149
500 | 395.35 | 0.0010622 | 513.3409 | 512.8098 | 1.5512 | -1 | 4.2495 | 3.657 | 0.00086914 | 5.3538e-07 | 0.00022764 | 0.68414 | 0.054524 | 1.4139 | 941.4668 | 1518.3608
500 | 395.45 | 0.0010623 | 513.7658 | 513.2347 | 1.5523 | -1 | 4.2497 | 3.6565 | 0.00086968 | 5.3563e-07 | 0.00022744 | 0.68415 | 0.054504 | 1.4127 | 941.385 | 1518.2065
500 | 395.55 | 0.0010624 | 514.1908 | 513.6596 | 1.5534 | -1 | 4.2498 | 3.656 | 0.00087022 | 5.3587e-07 | 0.00022724 | 0.68417 | 0.054483 | 1.4115 | 941.3031 | 1518.052
500 | 395.65 | 0.0010624 | 514.6158 | 514.0846 | 1.5545 | -1 | 4.25 | 3.6555 | 0.00087076 | 5.3612e-07 | 0.00022704 | 0.68418 | 0.054463 | 1.4103 | 941.2212 | 1517.8972
500 | 395.75 | 0.0010625 | 515.0408 | 514.5096 | 1.5555 | -1 | 4.2502 | 3.655 | 0.0008713 | 5.3637e-07 | 0.00022684 | 0.6842 | 0.054443 | 1.4091 | 941.1392 | 1517.7421
500 | 395.85 | 0.0010626 | 515.4658 | 514.9345 | 1.5566 | -1 | 4.2504 | 3.6545 | 0.00087184 | 5.3662e-07 | 0.00022664 | 0.68421 | 0.054423 | 1.4079 | 941.0572 | 1517.5868
500 | 395.95 | 0.0010627 | 515.8909 | 515.3595 | 1.5577 | -1 | 4.2505 | 3.6541 | 0.00087238 | 5.3688e-07 | 0.00022644 | 0.68423 | 0.054402 | 1.4067 | 940.9751 | 1517.4312
500 | 396.05 | 0.0010628 | 516.316 | 515.7845 | 1.5588 | -1 | 4.2507 | 3.6536 | 0.00087293 | 5.3713e-07 | 0.00022625 | 0.68424 | 0.054382 | 1.4055 | 940.893 | 1517.2754
500 | 396.15 | 0.0010629 | 516.741 | 516.2096 | 1.5598 | -1 | 4.2509 | 3.6531 | 0.00087347 | 5.3738e-07 | 0.00022605 | 0.68425 | 0.054362 | 1.4043 | 940.8108 | 1517.1193
500 | 396.25 | 0.001063 | 517.1661 | 516.6346 | 1.5609 | -1 | 4.2511 | 3.6526 | 0.00087401 | 5.3763e-07 | 0.00022585 | 0.68427 | 0.054341 | 1.4031 | 940.7286 | 1516.963
500 | 396.35 | 0.0010631 | 517.5913 | 517.0597 | 1.562 | -1 | 4.2513 | 3.6521 | 0.00087455 | 5.3788e-07 | 0.00022565 | 0.68428 | 0.054321 | 1.4019 | 940.6464 | 1516.8064
500 | 396.45 | 0.0010632 | 518.0164 | 517.4848 | 1.5631 | -1 | 4.2515 | 3.6516 | 0.0008751 | 5.3814e-07 | 0.00022546 | 0.68429 | 0.054301 | 1.4008 | 940.5641 | 1516.6495
500 | 396.55 | 0.0010633 | 518.4415 | 517.9099 | 1.5641 | -1 | 4.2516 | 3.6512 | 0.00087564 | 5.3839e-07 | 0.00022526 | 0.68431 | 0.054281 | 1.3996 | 940.4818 | 1516.4924
500 | 396.65 | 0.0010634 | 518.8667 | 518.335 | 1.5652 | -1 | 4.2518 | 3.6507 | 0.00087618 | 5.3864e-07 | 0.00022507 | 0.68432 | 0.05426 | 1.3984 | 940.3994 | 1516.335
500 | 396.75 | 0.0010635 | 519.2919 | 518.7602 | 1.5663 | -1 | 4.252 | 3.6502 | 0.00087672 | 5.389e-07 | 0.00022487 | 0.68433 | 0.05424 | 1.3972 | 940.317 | 1516.1774
500 | 396.85 | 0.0010636 | 519.7171 | 519.1853 | 1.5673 | -1 | 4.2522 | 3.6497 | 0.00087727 | 5.3915e-07 | 0.00022468 | 0.68435 | 0.05422 | 1.396 | 940.2345 | 1516.0195
500 | 396.95 | 0.0010637 | 520.1423 | 519.6105 | 1.5684 | -1 | 4.2524 | 3.6492 | 0.00087781 | 5.394e-07 | 0.00022448 | 0.68436 | 0.054199 | 1.3948 | 940.152 | 1515.8614
500 | 397.05 | 0.0010638 | 520.5676 | 520.0357 | 1.5695 | -1 | 4.2525 | 3.6487 | 0.00087835 | 5.3966e-07 | 0.00022429 | 0.68437 | 0.054179 | 1.3937 | 940.0695 | 1515.703
500 | 397.15 | 0.0010638 | 520.9929 | 520.4609 | 1.5706 | -1 | 4.2527 | 3.6482 | 0.0008789 | 5.3991e-07 | 0.00022409 | 0.68439 | 0.054159 | 1.3925 | 939.9869 | 1515.5444
500 | 397.25 | 0.0010639 | 521.4181 | 520.8862 | 1.5716 | -1 | 4.2529 | 3.6478 | 0.00087944 | 5.4017e-07 | 0.0002239 | 0.6844 | 0.054138 | 1.3913 | 939.9042 | 1515.3855
500 | 397.35 | 0.001064 | 521.8434 | 521.3114 | 1.5727 | -1 | 4.2531 | 3.6473 | 0.00087998 | 5.4043e-07 | 0.00022371 | 0.68441 | 0.054118 | 1.3902 | 939.8215 | 1515.2263
500 | 397.45 | 0.0010641 | 522.2688 | 521.7367 | 1.5738 | -1 | 4.2533 | 3.6468 | 0.00088053 | 5.4068e-07 | 0.00022351 | 0.68442 | 0.054098 | 1.389 | 939.7388 | 1515.0669
500 | 397.55 | 0.0010642 | 522.6941 | 522.162 | 1.5748 | -1 | 4.2535 | 3.6463 | 0.00088107 | 5.4094e-07 | 0.00022332 | 0.68444 | 0.054077 | 1.3878 | 939.6561 | 1514.9073
500 | 397.65 | 0.0010643 | 523.1195 | 522.5873 | 1.5759 | -1 | 4.2537 | 3.6458 | 0.00088161 | 5.412e-07 | 0.00022313 | 0.68445 | 0.054057 | 1.3867 | 939.5732 | 1514.7474
500 | 397.75 | 0.0010644 | 523.5448 | 523.0126 | 1.577 | -1 | 4.2538 | 3.6454 | 0.00088216 | 5.4145e-07 | 0.00022293 | 0.68446 | 0.054037 | 1.3855 | 939.4904 | 1514.5872
500 | 397.85 | 0.0010645 | 523.9702 | 523.438 | 1.578 | -1 | 4.254 | 3.6449 | 0.0008827 | 5.4171e-07 | 0.00022274 | 0.68447 | 0.054016 | 1.3844 | 939.4075 | 1514.4268
500 | 397.95 | 0.0010646 | 524.3956 | 523.8633 | 1.5791 | -1 | 4.2542 | 3.6444 | 0.00088325 | 5.4197e-07 | 0.00022255 | 0.68448 | 0.053996 | 1.3832 | 939.3245 | 1514.2662
500 | 398.05 | 0.0010647 | 524.8211 | 524.2887 | 1.5802 | -1 | 4.2544 | 3.6439 | 0.00088379 | 5.4223e-07 | 0.00022236 | 0.68449 | 0.053976 | 1.382 | 939.2416 | 1514.1052
500 | 398.15 | 0.0010648 | 525.2465 | 524.7141 | 1.5813 | -1 | 4.2546 | 3.6434 | 0.00088434 | 5.4249e-07 | 0.00022217 | 0.68451 | 0.053955 | 1.3809 | 939.1585 | 1513.9441
500 | 398.25 | 0.0010649 | 525.672 | 525.1395 | 1.5823 | -1 | 4.2548 | 3.6429 | 0.00088488 | 5.4275e-07 | 0.00022198 | 0.68452 | 0.053935 | 1.3798 | 939.0754 | 1513.7826
500 | 398.35 | 0.001065 | 526.0975 | 525.565 | 1.5834 | -1 | 4.255 | 3.6425 | 0.00088543 | 5.4301e-07 | 0.00022179 | 0.68453 | 0.053915 | 1.3786 | 938.9923 | 1513.621
500 | 398.45 | 0.0010651 | 526.523 | 525.9904 | 1.5845 | -1 | 4.2551 | 3.642 | 0.00088597 | 5.4327e-07 | 0.0002216 | 0.68454 | 0.053894 | 1.3775 | 938.9092 | 1513.459
500 | 398.55 | 0.0010652 | 526.9485 | 526.4159 | 1.5855 | -1 | 4.2553 | 3.6415 | 0.00088652 | 5.4353e-07 | 0.00022141 | 0.68455 | 0.053874 | 1.3763 | 938.826 | 1513.2969
500 | 398.65 | 0.0010653 | 527.374 | 526.8414 | 1.5866 | -1 | 4.2555 | 3.641 | 0.00088706 | 5.4379e-07 | 0.00022122 | 0.68456 | 0.053853 | 1.3752 | 938.7427 | 1513.1344
500 | 398.75 | 0.0010653 | 527.7996 | 527.2669 | 1.5877 | -1 | 4.2557 | 3.6405 | 0.00088761 | 5.4405e-07 | 0.00022103 | 0.68457 | 0.053833 | 1.374 | 938.6594 | 1512.9717
500 | 398.85 | 0.0010654 | 528.2252 | 527.6925 | 1.5887 | -1 | 4.2559 | 3.64 | 0.00088815 | 5.4431e-07 | 0.00022084 | 0.68458 | 0.053813 | 1.3729 | 938.5761 | 1512.8088
500 | 398.95 | 0.0010655 | 528.6508 | 528.118 | 1.5898 | -1 | 4.2561 | 3.6396 | 0.0008887 | 5.4457e-07 | 0.00022065 | 0.68459 | 0.053792 | 1.3718 | 938.4927 | 1512.6456
500 | 399.05 | 0.0010656 | 529.0764 | 528.5436 | 1.5909 | -1 | 4.2563 | 3.6391 | 0.00088924 | 5.4483e-07 | 0.00022046 | 0.6846 | 0.053772 | 1.3706 | 938.4093 | 1512.4822
500 | 399.15 | 0.0010657 | 529.502 | 528.9692 | 1.5919 | -1 | 4.2565 | 3.6386 | 0.00088979 | 5.451e-07 | 0.00022028 | 0.68461 | 0.053751 | 1.3695 | 938.3258 | 1512.3185
500 | 399.25 | 0.0010658 | 529.9277 | 529.3948 | 1.593 | -1 | 4.2566 | 3.6381 | 0.00089033 | 5.4536e-07 | 0.00022009 | 0.68463 | 0.053731 | 1.3684 | 938.2423 | 1512.1546
500 | 399.35 | 0.0010659 | 530.3534 | 529.8204 | 1.5941 | -1 | 4.2568 | 3.6376 | 0.00089088 | 5.4562e-07 | 0.0002199 | 0.68464 | 0.053711 | 1.3673 | 938.1587 | 1511.9904
500 | 399.45 | 0.001066 | 530.779 | 530.246 | 1.5951 | -1 | 4.257 | 3.6372 | 0.00089143 | 5.4589e-07 | 0.00021971 | 0.68465 | 0.05369 | 1.3661 | 938.0751 | 1511.8259
500 | 399.55 | 0.0010661 | 531.2048 | 530.6717 | 1.5962 | -1 | 4.2572 | 3.6367 | 0.00089197 | 5.4615e-07 | 0.00021953 | 0.68466 | 0.05367 | 1.365 | 937.9915 | 1511.6612
500 | 399.65 | 0.0010662 | 531.6305 | 531.0974 | 1.5973 | -1 | 4.2574 | 3.6362 | 0.00089252 | 5.4641e-07 | 0.00021934 | 0.68467 | 0.053649 | 1.3639 | 937.9078 | 1511.4963
500 | 399.75 | 0.0010663 | 532.0562 | 531.5231 | 1.5983 | -1 | 4.2576 | 3.6357 | 0.00089307 | 5.4668e-07 | 0.00021915 | 0.68467 | 0.053629 | 1.3628 | 937.8241 | 1511.3311
500 | 399.85 | 0.0010664 | 532.482 | 531.9488 | 1.5994 | -1 | 4.2578 | 3.6352 | 0.00089361 | 5.4695e-07 | 0.00021897 | 0.68468 | 0.053609 | 1.3617 | 937.7403 | 1511.1657
500 | 399.95 | 0.0010665 | 532.9078 | 532.3745 | 1.6005 | -1 | 4.258 | 3.6348 | 0.00089416 | 5.4721e-07 | 0.00021878 | 0.68469 | 0.053588 | 1.3606 | 937.6565 | 1511
500 | 400.05 | 0.0010666 | 533.3336 | 532.8003 | 1.6015 | -1 | 4.2582 | 3.6343 | 0.00089471 | 5.4748e-07 | 0.0002186 | 0.6847 | 0.053568 | 1.3595 | 937.5726 | 1510.834
500 | 400.15 | 0.0010667 | 533.7594 | 533.2261 | 1.6026 | -1 | 4.2584 | 3.6338 | 0.00089525 | 5.4774e-07 | 0.00021841 | 0.68471 | 0.053547 | 1.3583 | 937.4887 | 1510.6678
500 | 400.25 | 0.0010668 | 534.1853 | 533.6519 | 1.6036 | -1 | 4.2585 | 3.6333 | 0.0008958 | 5.4801e-07 | 0.00021823 | 0.68472 | 0.053527 | 1.3572 | 937.4047 | 1510.5014
500 | 400.35 | 0.0010669 | 534.6111 | 534.0777 | 1.6047 | -1 | 4.2587 | 3.6328 | 0.00089635 | 5.4828e-07 | 0.00021804 | 0.68473 | 0.053506 | 1.3561 | 937.3208 | 1510.3347
500 | 400.45 | 0.001067 | 535.037 | 534.5035 | 1.6058 | -1 | 4.2589 | 3.6324 | 0.0008969 | 5.4854e-07 | 0.00021786 | 0.68474 | 0.053486 | 1.355 | 937.2367 | 1510.1677
500 | 400.55 | 0.0010671 | 535.4629 | 534.9294 | 1.6068 | -1 | 4.2591 | 3.6319 | 0.00089744 | 5.4881e-07 | 0.00021768 | 0.68475 | 0.053465 | 1.3539 | 937.1526 | 1510.0006
500 | 400.65 | 0.0010672 | 535.8888 | 535.3553 | 1.6079 | -1 | 4.2593 | 3.6314 | 0.00089799 | 5.4908e-07 | 0.00021749 | 0.68476 | 0.053445 | 1.3528 | 937.0685 | 1509.8331
500 | 400.75 | 0.0010673 | 536.3148 | 535.7812 | 1.609 | -1 | 4.2595 | 3.6309 | 0.00089854 | 5.4935e-07 | 0.00021731 | 0.68477 | 0.053425 | 1.3517 | 936.9843 | 1509.6654
500 | 400.85 | 0.0010673 | 536.7407 | 536.2071 | 1.61 | -1 | 4.2597 | 3.6304 | 0.00089909 | 5.4962e-07 | 0.00021713 | 0.68477 | 0.053404 | 1.3507 | 936.9001 | 1509.4975
500 | 400.95 | 0.0010674 | 537.1667 | 536.633 | 1.6111 | -1 | 4.2599 | 3.63 | 0.00089964 | 5.4989e-07 | 0.00021694 | 0.68478 | 0.053384 | 1.3496 | 936.8159 | 1509.3293
500 | 401.05 | 0.0010675 | 537.5927 | 537.059 | 1.6121 | -1 | 4.2601 | 3.6295 | 0.00090018 | 5.5016e-07 | 0.00021676 | 0.68479 | 0.053363 | 1.3485 | 936.7316 | 1509.1609
500 | 401.15 | 0.0010676 | 538.0187 | 537.4849 | 1.6132 | -1 | 4.2603 | 3.629 | 0.00090073 | 5.5043e-07 | 0.00021658 | 0.6848 | 0.053343 | 1.3474 | 936.6472 | 1508.9922
500 | 401.25 | 0.0010677 | 538.4448 | 537.9109 | 1.6143 | -1 | 4.2605 | 3.6285 | 0.00090128 | 5.507e-07 | 0.0002164 | 0.68481 | 0.053322 | 1.3463 | 936.5628 | 1508.8233
500 | 401.35 | 0.0010678 | 538.8708 | 538.3369 | 1.6153 | -1 | 4.2607 | 3.628 | 0.00090183 | 5.5097e-07 | 0.00021622 | 0.68481 | 0.053302 | 1.3452 | 936.4784 | 1508.6541
500 | 401.45 | 0.0010679 | 539.2969 | 538.7629 | 1.6164 | -1 | 4.2609 | 3.6276 | 0.00090238 | 5.5124e-07 | 0.00021604 | 0.68482 | 0.053281 | 1.3441 | 936.3939 | 1508.4846
500 | 401.55 | 0.001068 | 539.723 | 539.189 | 1.6175 | -1 | 4.2611 | 3.6271 | 0.00090293 | 5.5151e-07 | 0.00021585 | 0.68483 | 0.053261 | 1.3431 | 936.3094 | 1508.315
500 | 401.65 | 0.0010681 | 540.1491 | 539.6151 | 1.6185 | -1 | 4.2613 | 3.6266 | 0.00090348 | 5.5179e-07 | 0.00021567 | 0.68484 | 0.05324 | 1.342 | 936.2248 | 1508.1451
500 | 401.75 | 0.0010682 | 540.5753 | 540.0412 | 1.6196 | -1 | 4.2614 | 3.6261 | 0.00090403 | 5.5206e-07 | 0.00021549 | 0.68485 | 0.05322 | 1.3409 | 936.1402 | 1507.9749
500 | 401.85 | 0.0010683 | 541.0014 | 540.4673 | 1.6206 | -1 | 4.2616 | 3.6256 | 0.00090458 | 5.5233e-07 | 0.00021531 | 0.68485 | 0.053199 | 1.3398 | 936.0556 | 1507.8045
500 | 401.95 | 0.0010684 | 541.4276 | 540.8934 | 1.6217 | -1 | 4.2618 | 3.6252 | 0.00090513 | 5.526e-07 | 0.00021513 | 0.68486 | 0.053179 | 1.3388 | 935.9709 | 1507.6338
500 | 402.05 | 0.0010685 | 541.8538 | 541.3195 | 1.6228 | -1 | 4.262 | 3.6247 | 0.00090568 | 5.5288e-07 | 0.00021495 | 0.68487 | 0.053158 | 1.3377 | 935.8861 | 1507.4629
500 | 402.15 | 0.0010686 | 542.28 | 541.7457 | 1.6238 | -1 | 4.2622 | 3.6242 | 0.00090623 | 5.5315e-07 | 0.00021478 | 0.68487 | 0.053138 | 1.3366 | 935.8014 | 1507.2917
500 | 402.25 | 0.0010687 | 542.7062 | 542.1719 | 1.6249 | -1 | 4.2624 | 3.6237 | 0.00090678 | 5.5343e-07 | 0.0002146 | 0.68488 | 0.053117 | 1.3356 | 935.7165 | 1507.1203
500 | 402.35 | 0.0010688 | 543.1325 | 542.5981 | 1.6259 | -1 | 4.2626 | 3.6233 | 0.00090733 | 5.537e-07 | 0.00021442 | 0.68489 | 0.053097 | 1.3345 | 935.6317 | 1506.9487
500 | 402.45 | 0.0010689 | 543.5588 | 543.0243 | 1.627 | -1 | 4.2628 | 3.6228 | 0.00090788 | 5.5398e-07 | 0.00021424 | 0.68489 | 0.053076 | 1.3334 | 935.5467 | 1506.7768
500 | 402.55 | 0.001069 | 543.985 | 543.4506 | 1.6281 | -1 | 4.263 | 3.6223 | 0.00090843 | 5.5425e-07 | 0.00021406 | 0.6849 | 0.053055 | 1.3324 | 935.4618 | 1506.6046
500 | 402.65 | 0.0010691 | 544.4114 | 543.8768 | 1.6291 | -1 | 4.2632 | 3.6218 | 0.00090898 | 5.5453e-07 | 0.00021388 | 0.68491 | 0.053035 | 1.3313 | 935.3768 | 1506.4322
500 | 402.75 | 0.0010692 | 544.8377 | 544.3031 | 1.6302 | -1 | 4.2634 | 3.6213 | 0.00090953 | 5.5481e-07 | 0.00021371 | 0.68491 | 0.053014 | 1.3303 | 935.2917 | 1506.2596
500 | 402.85 | 0.0010693 | 545.264 | 544.7294 | 1.6312 | -1 | 4.2636 | 3.6209 | 0.00091008 | 5.5508e-07 | 0.00021353 | 0.68492 | 0.052994 | 1.3292 | 935.2067 | 1506.0867
500 | 402.95 | 0.0010694 | 545.6904 | 545.1557 | 1.6323 | -1 | 4.2638 | 3.6204 | 0.00091063 | 5.5536e-07 | 0.00021335 | 0.68493 | 0.052973 | 1.3282 | 935.1215 | 1505.9136
500 | 403.05 | 0.0010695 | 546.1168 | 545.5821 | 1.6333 | -1 | 4.264 | 3.6199 | 0.00091119 | 5.5564e-07 | 0.00021318 | 0.68493 | 0.052953 | 1.3271 | 935.0363 | 1505.7402
500 | 403.15 | 0.0010696 | 546.5432 | 546.0084 | 1.6344 | -1 | 4.2642 | 3.6194 | 0.00091174 | 5.5592e-07 | 0.000213 | 0.68494 | 0.052932 | 1.3261 | 934.9511 | 1505.5666
500 | 403.25 | 0.0010697 | 546.9697 | 546.4348 | 1.6355 | -1 | 4.2644 | 3.619 | 0.00091229 | 5.5619e-07 | 0.00021282 | 0.68494 | 0.052912 | 1.325 | 934.8659 | 1505.3927
500 | 403.35 | 0.0010698 | 547.3961 | 546.8612 | 1.6365 | -1 | 4.2646 | 3.6185 | 0.00091284 | 5.5647e-07 | 0.00021265 | 0.68495 | 0.052891 | 1.324 | 934.7805 | 1505.2186
500 | 403.45 | 0.0010699 | 547.8226 | 547.2876 | 1.6376 | -1 | 4.2648 | 3.618 | 0.00091339 | 5.5675e-07 | 0.00021247 | 0.68495 | 0.05287 | 1.3229 | 934.6952 | 1505.0442
500 | 403.55 | 0.00107 | 548.2491 | 547.7141 | 1.6386 | -1 | 4.265 | 3.6175 | 0.00091395 | 5.5703e-07 | 0.0002123 | 0.68496 | 0.05285 | 1.3219 | 934.6098 | 1504.8696
500 | 403.65 | 0.0010701 | 548.6756 | 548.1405 | 1.6397 | -1 | 4.2652 | 3.6171 | 0.0009145 | 5.5731e-07 | 0.00021212 | 0.68496 | 0.052829 | 1.3209 | 934.5244 | 1504.6948
500 | 403.75 | 0.0010702 | 549.1021 | 548.567 | 1.6407 | -1 | 4.2654 | 3.6166 | 0.00091505 | 5.5759e-07 | 0.00021195 | 0.68497 | 0.052809 | 1.3198 | 934.4389 | 1504.5197
500 | 403.85 | 0.0010703 | 549.5287 | 548.9935 | 1.6418 | -1 | 4.2656 | 3.6161 | 0.0009156 | 5.5787e-07 | 0.00021177 | 0.68498 | 0.052788 | 1.3188 | 934.3533 | 1504.3443
500 | 403.95 | 0.0010704 | 549.9552 | 549.4201 | 1.6429 | -1 | 4.2658 | 3.6156 | 0.00091616 | 5.5815e-07 | 0.0002116 | 0.68498 | 0.052767 | 1.3178 | 934.2678 | 1504.1688
500 | 404.05 | 0.0010705 | 550.3818 | 549.8466 | 1.6439 | -1 | 4.266 | 3.6152 | 0.00091671 | 5.5844e-07 | 0.00021143 | 0.68498 | 0.052747 | 1.3167 | 934.1822 | 1503.9929
500 | 404.15 | 0.0010706 | 550.8084 | 550.2732 | 1.645 | -1 | 4.2662 | 3.6147 | 0.00091726 | 5.5872e-07 | 0.00021125 | 0.68499 | 0.052726 | 1.3157 | 934.0965 | 1503.8169
500 | 404.25 | 0.0010707 | 551.2351 | 550.6997 | 1.646 | -1 | 4.2664 | 3.6142 | 0.00091782 | 5.59e-07 | 0.00021108 | 0.68499 | 0.052706 | 1.3147 | 934.0108 | 1503.6405
500 | 404.35 | 0.0010707 | 551.6617 | 551.1264 | 1.6471 | -1 | 4.2666 | 3.6137 | 0.00091837 | 5.5928e-07 | 0.00021091 | 0.685 | 0.052685 | 1.3137 | 933.925 | 1503.464
500 | 404.45 | 0.0010708 | 552.0884 | 551.553 | 1.6481 | -1 | 4.2668 | 3.6133 | 0.00091892 | 5.5957e-07 | 0.00021073 | 0.685 | 0.052664 | 1.3126 | 933.8393 | 1503.2872
500 | 404.55 | 0.0010709 | 552.5151 | 551.9796 | 1.6492 | -1 | 4.267 | 3.6128 | 0.00091948 | 5.5985e-07 | 0.00021056 | 0.68501 | 0.052644 | 1.3116 | 933.7534 | 1503.1101
500 | 404.65 | 0.001071 | 552.9418 | 552.4063 | 1.6502 | -1 | 4.2672 | 3.6123 | 0.00092003 | 5.6013e-07 | 0.00021039 | 0.68501 | 0.052623 | 1.3106 | 933.6675 | 1502.9328
500 | 404.75 | 0.0010711 | 553.3685 | 552.833 | 1.6513 | -1 | 4.2674 | 3.6118 | 0.00092059 | 5.6042e-07 | 0.00021022 | 0.68502 | 0.052603 | 1.3096 | 933.5816 | 1502.7553
500 | 404.85 | 0.0010712 | 553.7953 | 553.2597 | 1.6524 | -1 | 4.2677 | 3.6114 | 0.00092114 | 5.607e-07 | 0.00021004 | 0.68502 | 0.052582 | 1.3086 | 933.4957 | 1502.5775
500 | 404.95 | 0.0010713 | 554.2221 | 553.6864 | 1.6534 | -1 | 4.2679 | 3.6109 | 0.0009217 | 5.6099e-07 | 0.00020987 | 0.68502 | 0.052561 | 1.3076 | 933.4096 | 1502.3995
500 | 405.05 | 0.0010714 | 554.6489 | 554.1131 | 1.6545 | -1 | 4.2681 | 3.6104 | 0.00092225 | 5.6127e-07 | 0.0002097 | 0.68503 | 0.052541 | 1.3065 | 933.3236 | 1502.2212
500 | 405.15 | 0.0010715 | 555.0757 | 554.5399 | 1.6555 | -1 | 4.2683 | 3.6099 | 0.00092281 | 5.6156e-07 | 0.00020953 | 0.68503 | 0.05252 | 1.3055 | 933.2375 | 1502.0427
500 | 405.25 | 0.0010716 | 555.5025 | 554.9667 | 1.6566 | -1 | 4.2685 | 3.6095 | 0.00092336 | 5.6185e-07 | 0.00020936 | 0.68503 | 0.052499 | 1.3045 | 933.1514 | 1501.864
500 | 405.35 | 0.0010717 | 555.9294 | 555.3935 | 1.6576 | -1 | 4.2687 | 3.609 | 0.00092392 | 5.6213e-07 | 0.00020919 | 0.68504 | 0.052479 | 1.3035 | 933.0652 | 1501.685
500 | 405.45 | 0.0010718 | 556.3563 | 555.8203 | 1.6587 | -1 | 4.2689 | 3.6085 | 0.00092447 | 5.6242e-07 | 0.00020902 | 0.68504 | 0.052458 | 1.3025 | 932.9789 | 1501.5057
500 | 405.55 | 0.0010719 | 556.7832 | 556.2472 | 1.6597 | -1 | 4.2691 | 3.608 | 0.00092503 | 5.6271e-07 | 0.00020885 | 0.68504 | 0.052437 | 1.3015 | 932.8927 | 1501.3262
500 | 405.65 | 0.001072 | 557.2101 | 556.6741 | 1.6608 | -1 | 4.2693 | 3.6076 | 0.00092558 | 5.63e-07 | 0.00020868 | 0.68505 | 0.052417 | 1.3005 | 932.8063 | 1501.1465
500 | 405.75 | 0.0010721 | 557.637 | 557.1009 | 1.6618 | -1 | 4.2695 | 3.6071 | 0.00092614 | 5.6328e-07 | 0.00020851 | 0.68505 | 0.052396 | 1.2995 | 932.72 | 1500.9665
500 | 405.85 | 0.0010722 | 558.064 | 557.5279 | 1.6629 | -1 | 4.2697 | 3.6066 | 0.0009267 | 5.6357e-07 | 0.00020834 | 0.68505 | 0.052375 | 1.2985 | 932.6336 | 1500.7863
500 | 405.95 | 0.0010723 | 558.491 | 557.9548 | 1.6639 | -1 | 4.2699 | 3.6061 | 0.00092725 | 5.6386e-07 | 0.00020817 | 0.68506 | 0.052355 | 1.2975 | 932.5471 | 1500.6059
500 | 406.05 | 0.0010724 | 558.918 | 558.3817 | 1.665 | -1 | 4.2701 | 3.6057 | 0.00092781 | 5.6415e-07 | 0.00020801 | 0.68506 | 0.052334 | 1.2965 | 932.4606 | 1500.4252
500 | 406.15 | 0.0010725 | 559.345 | 558.8087 | 1.666 | -1 | 4.2703 | 3.6052 | 0.00092837 | 5.6444e-07 | 0.00020784 | 0.68506 | 0.052313 | 1.2956 | 932.3741 | 1500.2443
500 | 406.25 | 0.0010726 | 559.772 | 559.2357 | 1.6671 | -1 | 4.2705 | 3.6047 | 0.00092892 | 5.6473e-07 | 0.00020767 | 0.68506 | 0.052293 | 1.2946 | 932.2875 | 1500.0631
500 | 406.35 | 0.0010727 | 560.1991 | 559.6627 | 1.6681 | -1 | 4.2707 | 3.6042 | 0.00092948 | 5.6502e-07 | 0.0002075 | 0.68507 | 0.052272 | 1.2936 | 932.2009 | 1499.8816
500 | 406.45 | 0.0010728 | 560.6262 | 560.0898 | 1.6692 | -1 | 4.271 | 3.6038 | 0.00093004 | 5.6532e-07 | 0.00020733 | 0.68507 | 0.052251 | 1.2926 | 932.1142 | 1499.7
500 | 406.55 | 0.0010729 | 561.0533 | 560.5168 | 1.6702 | -1 | 4.2712 | 3.6033 | 0.0009306 | 5.6561e-07 | 0.00020717 | 0.68507 | 0.052231 | 1.2916 | 932.0275 | 1499.5181
500 | 406.65 | 0.001073 | 561.4804 | 560.9439 | 1.6713 | -1 | 4.2714 | 3.6028 | 0.00093115 | 5.659e-07 | 0.000207 | 0.68507 | 0.05221 | 1.2906 | 931.9408 | 1499.3359
500 | 406.75 | 0.0010731 | 561.9076 | 561.371 | 1.6723 | -1 | 4.2716 | 3.6024 | 0.00093171 | 5.6619e-07 | 0.00020683 | 0.68507 | 0.052189 | 1.2897 | 931.854 | 1499.1535
500 | 406.85 | 0.0010732 | 562.3347 | 561.7981 | 1.6734 | -1 | 4.2718 | 3.6019 | 0.00093227 | 5.6648e-07 | 0.00020667 | 0.68507 | 0.052169 | 1.2887 | 931.7671 | 1498.9709
500 | 406.95 | 0.0010733 | 562.7619 | 562.2253 | 1.6744 | -1 | 4.272 | 3.6014 | 0.00093283 | 5.6678e-07 | 0.0002065 | 0.68508 | 0.052148 | 1.2877 | 931.6802 | 1498.788
500 | 407.05 | 0.0010734 | 563.1891 | 562.6524 | 1.6755 | -1 | 4.2722 | 3.6009 | 0.00093339 | 5.6707e-07 | 0.00020633 | 0.68508 | 0.052127 | 1.2867 | 931.5933 | 1498.6049
500 | 407.15 | 0.0010735 | 563.6164 | 563.0796 | 1.6765 | -1 | 4.2724 | 3.6005 | 0.00093395 | 5.6737e-07 | 0.00020617 | 0.68508 | 0.052106 | 1.2858 | 931.5063 | 1498.4216
500 | 407.25 | 0.0010736 | 564.0436 | 563.5068 | 1.6776 | -1 | 4.2726 | 3.6 | 0.0009345 | 5.6766e-07 | 0.000206 | 0.68508 | 0.052086 | 1.2848 | 931.4193 | 1498.238
500 | 407.35 | 0.0010737 | 564.4709 | 563.934 | 1.6786 | -1 | 4.2729 | 3.5995 | 0.00093506 | 5.6796e-07 | 0.00020584 | 0.68508 | 0.052065 | 1.2838 | 931.3322 | 1498.0542
500 | 407.45 | 0.0010738 | 564.8982 | 564.3613 | 1.6797 | -1 | 4.2731 | 3.599 | 0.00093562 | 5.6825e-07 | 0.00020567 | 0.68508 | 0.052044 | 1.2828 | 931.2451 | 1497.8701
500 | 407.55 | 0.0010739 | 565.3255 | 564.7885 | 1.6807 | -1 | 4.2733 | 3.5986 | 0.00093618 | 5.6855e-07 | 0.00020551 | 0.68508 | 0.052023 | 1.2819 | 931.158 | 1497.6858
500 | 407.65 | 0.001074 | 565.7528 | 565.2158 | 1.6818 | -1 | 4.2735 | 3.5981 | 0.00093674 | 5.6884e-07 | 0.00020534 | 0.68508 | 0.052003 | 1.2809 | 931.0708 | 1497.5012
500 | 407.75 | 0.0010741 | 566.1802 | 565.6431 | 1.6828 | -1 | 4.2737 | 3.5976 | 0.0009373 | 5.6914e-07 | 0.00020518 | 0.68509 | 0.051982 | 1.28 | 930.9835 | 1497.3164
500 | 407.85 | 0.0010742 | 566.6076 | 566.0705 | 1.6839 | -1 | 4.2739 | 3.5972 | 0.00093786 | 5.6944e-07 | 0.00020502 | 0.68509 | 0.051961 | 1.279 | 930.8963 | 1497.1314
500 | 407.95 | 0.0010743 | 567.035 | 566.4978 | 1.6849 | -1 | 4.2741 | 3.5967 | 0.00093842 | 5.6973e-07 | 0.00020485 | 0.68509 | 0.05194 | 1.278 | 930.8089 | 1496.9461
500 | 408.05 | 0.0010744 | 567.4624 | 566.9252 | 1.686 | -1 | 4.2743 | 3.5962 | 0.00093898 | 5.7003e-07 | 0.00020469 | 0.68509 | 0.05192 | 1.2771 | 930.7216 | 1496.7606
500 | 408.15 | 0.0010745 | 567.8898 | 567.3526 | 1.687 | -1 | 4.2746 | 3.5957 | 0.00093954 | 5.7033e-07 | 0.00020453 | 0.68509 | 0.051899 | 1.2761 | 930.6341 | 1496.5748
500 | 408.25 | 0.0010746 | 568.3173 | 567.78 | 1.6881 | -1 | 4.2748 | 3.5953 | 0.0009401 | 5.7063e-07 | 0.00020436 | 0.68509 | 0.051878 | 1.2752 | 930.5467 | 1496.3888
500 | 408.35 | 0.0010747 | 568.7448 | 568.2074 | 1.6891 | -1 | 4.275 | 3.5948 | 0.00094067 | 5.7093e-07 | 0.0002042 | 0.68509 | 0.051857 | 1.2742 | 930.4592 | 1496.2026
500 | 408.45 | 0.0010748 | 569.1723 | 568.6349 | 1.6902 | -1 | 4.2752 | 3.5943 | 0.00094123 | 5.7123e-07 | 0.00020404 | 0.68509 | 0.051837 | 1.2733 | 930.3716 | 1496.0161
500 | 408.55 | 0.0010749 | 569.5998 | 569.0624 | 1.6912 | -1 | 4.2754 | 3.5939 | 0.00094179 | 5.7153e-07 | 0.00020388 | 0.68509 | 0.051816 | 1.2723 | 930.284 | 1495.8294
500 | 408.65 | 0.001075 | 570.0274 | 569.4899 | 1.6923 | -1 | 4.2756 | 3.5934 | 0.00094235 | 5.7183e-07 | 0.00020371 | 0.68509 | 0.051795 | 1.2714 | 930.1964 | 1495.6425
500 | 408.75 | 0.0010751 | 570.455 | 569.9174 | 1.6933 | -1 | 4.2758 | 3.5929 | 0.00094291 | 5.7213e-07 | 0.00020355 | 0.68509 | 0.051774 | 1.2704 | 930.1087 | 1495.4553
500 | 408.85 | 0.0010752 | 570.8826 | 570.3449 | 1.6944 | -1 | 4.2761 | 3.5924 | 0.00094347 | 5.7243e-07 | 0.00020339 | 0.68509 | 0.051753 | 1.2695 | 930.021 | 1495.2678
500 | 408.95 | 0.0010753 | 571.3102 | 570.7725 | 1.6954 | -1 | 4.2763 | 3.592 | 0.00094404 | 5.7273e-07 | 0.00020323 | 0.68508 | 0.051733 | 1.2686 | 929.9332 | 1495.0802
500 | 409.05 | 0.0010754 | 571.7378 | 571.2001 | 1.6964 | -1 | 4.2765 | 3.5915 | 0.0009446 | 5.7303e-07 | 0.00020307 | 0.68508 | 0.051712 | 1.2676 | 929.8454 | 1494.8922
500 | 409.15 | 0.0010755 | 572.1655 | 571.6277 | 1.6975 | -1 | 4.2767 | 3.591 | 0.00094516 | 5.7334e-07 | 0.00020291 | 0.68508 | 0.051691 | 1.2667 | 929.7576 | 1494.7041
500 | 409.25 | 0.0010757 | 572.5932 | 572.0553 | 1.6985 | -1 | 4.2769 | 3.5906 | 0.00094572 | 5.7364e-07 | 0.00020275 | 0.68508 | 0.05167 | 1.2657 | 929.6697 | 1494.5157
500 | 409.35 | 0.0010758 | 573.0209 | 572.483 | 1.6996 | -1 | 4.2771 | 3.5901 | 0.00094629 | 5.7394e-07 | 0.00020259 | 0.68508 | 0.051649 | 1.2648 | 929.5817 | 1494.3271
500 | 409.45 | 0.0010759 | 573.4486 | 572.9107 | 1.7006 | -1 | 4.2774 | 3.5896 | 0.00094685 | 5.7425e-07 | 0.00020243 | 0.68508 | 0.051629 | 1.2639 | 929.4937 | 1494.1382
500 | 409.55 | 0.001076 | 573.8763 | 573.3384 | 1.7017 | -1 | 4.2776 | 3.5892 | 0.00094741 | 5.7455e-07 | 0.00020227 | 0.68508 | 0.051608 | 1.2629 | 929.4057 | 1493.9491
500 | 409.65 | 0.0010761 | 574.3041 | 573.7661 | 1.7027 | -1 | 4.2778 | 3.5887 | 0.00094798 | 5.7486e-07 | 0.00020211 | 0.68508 | 0.051587 | 1.262 | 929.3176 | 1493.7598
500 | 409.75 | 0.0010762 | 574.7319 | 574.1938 | 1.7038 | -1 | 4.278 | 3.5882 | 0.00094854 | 5.7516e-07 | 0.00020195 | 0.68508 | 0.051566 | 1.2611 | 929.2295 | 1493.5702
500 | 409.85 | 0.0010763 | 575.1597 | 574.6216 | 1.7048 | -1 | 4.2782 | 3.5878 | 0.00094911 | 5.7547e-07 | 0.00020179 | 0.68507 | 0.051545 | 1.2602 | 929.1414 | 1493.3804
500 | 409.95 | 0.0010764 | 575.5875 | 575.0494 | 1.7058 | -1 | 4.2785 | 3.5873 | 0.00094967 | 5.7577e-07 | 0.00020163 | 0.68507 | 0.051525 | 1.2592 | 929.0532 | 1493.1903
500 | 410.05 | 0.0010765 | 576.0154 | 575.4772 | 1.7069 | -1 | 4.2787 | 3.5868 | 0.00095023 | 5.7608e-07 | 0.00020147 | 0.68507 | 0.051504 | 1.2583 | 928.9649 | 1493
500 | 410.15 | 0.0010766 | 576.4433 | 575.905 | 1.7079 | -1 | 4.2789 | 3.5863 | 0.0009508 | 5.7638e-07 | 0.00020132 | 0.68507 | 0.051483 | 1.2574 | 928.8766 | 1492.8095
500 | 410.25 | 0.0010767 | 576.8712 | 576.3328 | 1.709 | -1 | 4.2791 | 3.5859 | 0.00095136 | 5.7669e-07 | 0.00020116 | 0.68507 | 0.051462 | 1.2565 | 928.7883 | 1492.6187
500 | 410.35 | 0.0010768 | 577.2991 | 576.7607 | 1.71 | -1 | 4.2793 | 3.5854 | 0.00095193 | 5.77e-07 | 0.000201 | 0.68506 | 0.051441 | 1.2556 | 928.6999 | 1492.4277
500 | 410.45 | 0.0010769 | 577.727 | 577.1886 | 1.7111 | -1 | 4.2796 | 3.5849 | 0.0009525 | 5.7731e-07 | 0.00020084 | 0.68506 | 0.05142 | 1.2547 | 928.6115 | 1492.2365
500 | 410.55 | 0.001077 | 578.155 | 577.6165 | 1.7121 | -1 | 4.2798 | 3.5845 | 0.00095306 | 5.7762e-07 | 0.00020069 | 0.68506 | 0.051399 | 1.2537 | 928.523 | 1492.045
500 | 410.65 | 0.0010771 | 578.583 | 578.0445 | 1.7132 | -1 | 4.28 | 3.584 | 0.00095363 | 5.7793e-07 | 0.00020053 | 0.68506 | 0.051379 | 1.2528 | 928.4345 | 1491.8533
500 | 410.75 | 0.0010772 | 579.011 | 578.4724 | 1.7142 | -1 | 4.2802 | 3.5835 | 0.00095419 | 5.7823e-07 | 0.00020037 | 0.68505 | 0.051358 | 1.2519 | 928.3459 | 1491.6613
500 | 410.85 | 0.0010773 | 579.439 | 578.9004 | 1.7152 | -1 | 4.2804 | 3.5831 | 0.00095476 | 5.7854e-07 | 0.00020021 | 0.68505 | 0.051337 | 1.251 | 928.2573 | 1491.4691
500 | 410.95 | 0.0010774 | 579.8671 | 579.3284 | 1.7163 | -1 | 4.2807 | 3.5826 | 0.00095533 | 5.7885e-07 | 0.00020006 | 0.68505 | 0.051316 | 1.2501 | 928.1687 | 1491.2767
500 | 411.05 | 0.0010775 | 580.2952 | 579.7564 | 1.7173 | -1 | 4.2809 | 3.5821 | 0.00095589 | 5.7917e-07 | 0.0001999 | 0.68505 | 0.051295 | 1.2492 | 928.08 | 1491.084
500 | 411.15 | 0.0010776 | 580.7233 | 580.1845 | 1.7184 | -1 | 4.2811 | 3.5817 | 0.00095646 | 5.7948e-07 | 0.00019975 | 0.68504 | 0.051274 | 1.2483 | 927.9912 | 1490.8911
500 | 411.25 | 0.0010777 | 581.1514 | 580.6125 | 1.7194 | -1 | 4.2813 | 3.5812 | 0.00095703 | 5.7979e-07 | 0.00019959 | 0.68504 | 0.051253 | 1.2474 | 927.9024 | 1490.698
500 | 411.35 | 0.0010778 | 581.5795 | 581.0406 | 1.7204 | -1 | 4.2816 | 3.5807 | 0.00095759 | 5.801e-07 | 0.00019944 | 0.68504 | 0.051232 | 1.2465 | 927.8136 | 1490.5046
500 | 411.45 | 0.0010779 | 582.0077 | 581.4688 | 1.7215 | -1 | 4.2818 | 3.5803 | 0.00095816 | 5.8041e-07 | 0.00019928 | 0.68503 | 0.051212 | 1.2456 | 927.7247 | 1490.311
500 | 411.55 | 0.001078 | 582.4359 | 581.8969 | 1.7225 | -1 | 4.282 | 3.5798 | 0.00095873 | 5.8073e-07 | 0.00019913 | 0.68503 | 0.051191 | 1.2447 | 927.6358 | 1490.1171
500 | 411.65 | 0.0010781 | 582.8641 | 582.3251 | 1.7236 | -1 | 4.2822 | 3.5793 | 0.0009593 | 5.8104e-07 | 0.00019897 | 0.68503 | 0.05117 | 1.2438 | 927.5469 | 1489.923
500 | 411.75 | 0.0010782 | 583.2923 | 582.7532 | 1.7246 | -1 | 4.2825 | 3.5789 | 0.00095987 | 5.8135e-07 | 0.00019882 | 0.68502 | 0.051149 | 1.2429 | 927.4579 | 1489.7287
500 | 411.85 | 0.0010783 | 583.7206 | 583.1814 | 1.7256 | -1 | 4.2827 | 3.5784 | 0.00096043 | 5.8167e-07 | 0.00019866 | 0.68502 | 0.051128 | 1.242 | 927.3688 | 1489.5341
500 | 411.95 | 0.0010784 | 584.1489 | 583.6097 | 1.7267 | -1 | 4.2829 | 3.5779 | 0.000961 | 5.8198e-07 | 0.00019851 | 0.68501 | 0.051107 | 1.2411 | 927.2797 | 1489.3393
500 | 412.05 | 0.0010785 | 584.5772 | 584.0379 | 1.7277 | -1 | 4.2831 | 3.5775 | 0.00096157 | 5.823e-07 | 0.00019835 | 0.68501 | 0.051086 | 1.2402 | 927.1906 | 1489.1443
500 | 412.15 | 0.0010786 | 585.0055 | 584.4662 | 1.7288 | -1 | 4.2834 | 3.577 | 0.00096214 | 5.8261e-07 | 0.0001982 | 0.68501 | 0.051065 | 1.2394 | 927.1014 | 1488.949
500 | 412.25 | 0.0010787 | 585.4338 | 584.8945 | 1.7298 | -1 | 4.2836 | 3.5765 | 0.00096271 | 5.8293e-07 | 0.00019805 | 0.685 | 0.051044 | 1.2385 | 927.0122 | 1488.7535
500 | 412.35 | 0.0010788 | 585.8622 | 585.3228 | 1.7308 | -1 | 4.2838 | 3.5761 | 0.00096328 | 5.8324e-07 | 0.00019789 | 0.685 | 0.051023 | 1.2376 | 926.9229 | 1488.5578
500 | 412.45 | 0.0010789 | 586.2906 | 585.7511 | 1.7319 | -1 | 4.284 | 3.5756 | 0.00096385 | 5.8356e-07 | 0.00019774 | 0.68499 | 0.051002 | 1.2367 | 926.8336 | 1488.3618
500 | 412.55 | 0.001079 | 586.719 | 586.1795 | 1.7329 | -1 | 4.2843 | 3.5751 | 0.00096442 | 5.8388e-07 | 0.00019759 | 0.68499 | 0.050982 | 1.2358 | 926.7443 | 1488.1656
500 | 412.65 | 0.0010792 | 587.1475 | 586.6079 | 1.734 | -1 | 4.2845 | 3.5747 | 0.00096499 | 5.842e-07 | 0.00019744 | 0.68498 | 0.050961 | 1.2349 | 926.6549 | 1487.9691
500 | 412.75 | 0.0010793 | 587.5759 | 587.0363 | 1.735 | -1 | 4.2847 | 3.5742 | 0.00096556 | 5.8451e-07 | 0.00019728 | 0.68498 | 0.05094 | 1.2341 | 926.5654 | 1487.7725
500 | 412.85 | 0.0010794 | 588.0044 | 587.4647 | 1.736 | -1 | 4.2849 | 3.5737 | 0.00096613 | 5.8483e-07 | 0.00019713 | 0.68497 | 0.050919 | 1.2332 | 926.4759 | 1487.5755
500 | 412.95 | 0.0010795 | 588.4329 | 587.8932 | 1.7371 | -1 | 4.2852 | 3.5733 | 0.0009667 | 5.8515e-07 | 0.00019698 | 0.68497 | 0.050898 | 1.2323 | 926.3864 | 1487.3784
500 | 413.05 | 0.0010796 | 588.8614 | 588.3217 | 1.7381 | -1 | 4.2854 | 3.5728 | 0.00096727 | 5.8547e-07 | 0.00019683 | 0.68496 | 0.050877 | 1.2314 | 926.2968 | 1487.181
500 | 413.15 | 0.0010797 | 589.29 | 588.7502 | 1.7391 | -1 | 4.2856 | 3.5723 | 0.00096785 | 5.8579e-07 | 0.00019668 | 0.68496 | 0.050856 | 1.2306 | 926.2072 | 1486.9834
500 | 413.25 | 0.0010798 | 589.7186 | 589.1787 | 1.7402 | -1 | 4.2859 | 3.5719 | 0.00096842 | 5.8611e-07 | 0.00019653 | 0.68495 | 0.050835 | 1.2297 | 926.1176 | 1486.7855
500 | 413.35 | 0.0010799 | 590.1472 | 589.6072 | 1.7412 | -1 | 4.2861 | 3.5714 | 0.00096899 | 5.8643e-07 | 0.00019638 | 0.68495 | 0.050814 | 1.2288 | 926.0278 | 1486.5874
500 | 413.45 | 0.00108 | 590.5758 | 590.0358 | 1.7423 | -1 | 4.2863 | 3.5709 | 0.00096956 | 5.8675e-07 | 0.00019623 | 0.68494 | 0.050793 | 1.228 | 925.9381 | 1486.3891
500 | 413.55 | 0.0010801 | 591.0044 | 590.4644 | 1.7433 | -1 | 4.2865 | 3.5705 | 0.00097013 | 5.8707e-07 | 0.00019608 | 0.68494 | 0.050772 | 1.2271 | 925.8483 | 1486.1905
500 | 413.65 | 0.0010802 | 591.4331 | 590.893 | 1.7443 | -1 | 4.2868 | 3.57 | 0.00097071 | 5.874e-07 | 0.00019593 | 0.68493 | 0.050751 | 1.2262 | 925.7585 | 1485.9917
500 | 413.75 | 0.0010803 | 591.8618 | 591.3216 | 1.7454 | -1 | 4.287 | 3.5695 | 0.00097128 | 5.8772e-07 | 0.00019578 | 0.68492 | 0.05073 | 1.2254 | 925.6686 | 1485.7927
500 | 413.85 | 0.0010804 | 592.2905 | 591.7503 | 1.7464 | -1 | 4.2872 | 3.5691 | 0.00097185 | 5.8804e-07 | 0.00019563 | 0.68492 | 0.050709 | 1.2245 | 925.5786 | 1485.5934
500 | 413.95 | 0.0010805 | 592.7192 | 592.179 | 1.7474 | -1 | 4.2875 | 3.5686 | 0.00097243 | 5.8837e-07 | 0.00019548 | 0.68491 | 0.050688 | 1.2237 | 925.4887 | 1485.3939
500 | 414.05 | 0.0010806 | 593.148 | 592.6077 | 1.7485 | -1 | 4.2877 | 3.5682 | 0.000973 | 5.8869e-07 | 0.00019533 | 0.68491 | 0.050667 | 1.2228 | 925.3986 | 1485.1942
500 | 414.15 | 0.0010807 | 593.5768 | 593.0364 | 1.7495 | -1 | 4.2879 | 3.5677 | 0.00097357 | 5.8901e-07 | 0.00019518 | 0.6849 | 0.050646 | 1.2219 | 925.3086 | 1484.9942
500 | 414.25 | 0.0010808 | 594.0056 | 593.4652 | 1.7505 | -1 | 4.2882 | 3.5672 | 0.00097415 | 5.8934e-07 | 0.00019503 | 0.68489 | 0.050625 | 1.2211 | 925.2185 | 1484.794
500 | 414.35 | 0.0010809 | 594.4344 | 593.8939 | 1.7516 | -1 | 4.2884 | 3.5668 | 0.00097472 | 5.8966e-07 | 0.00019488 | 0.68489 | 0.050604 | 1.2202 | 925.1283 | 1484.5936
500 | 414.45 | 0.001081 | 594.8633 | 594.3227 | 1.7526 | -1 | 4.2886 | 3.5663 | 0.0009753 | 5.8999e-07 | 0.00019473 | 0.68488 | 0.050583 | 1.2194 | 925.0381 | 1484.3929
500 | 414.55 | 0.0010811 | 595.2921 | 594.7516 | 1.7536 | -1 | 4.2889 | 3.5658 | 0.00097587 | 5.9032e-07 | 0.00019458 | 0.68487 | 0.050562 | 1.2185 | 924.9479 | 1484.192
500 | 414.65 | 0.0010812 | 595.721 | 595.1804 | 1.7547 | -1 | 4.2891 | 3.5654 | 0.00097645 | 5.9064e-07 | 0.00019444 | 0.68487 | 0.050541 | 1.2177 | 924.8576 | 1483.9909
500 | 414.75 | 0.0010814 | 596.15 | 595.6093 | 1.7557 | -1 | 4.2893 | 3.5649 | 0.00097702 | 5.9097e-07 | 0.00019429 | 0.68486 | 0.05052 | 1.2168 | 924.7673 | 1483.7895
500 | 414.85 | 0.0010815 | 596.5789 | 596.0382 | 1.7568 | -1 | 4.2896 | 3.5644 | 0.0009776 | 5.913e-07 | 0.00019414 | 0.68485 | 0.050499 | 1.216 | 924.6769 | 1483.5879
500 | 414.95 | 0.0010816 | 597.0079 | 596.4671 | 1.7578 | -1 | 4.2898 | 3.564 | 0.00097817 | 5.9163e-07 | 0.00019399 | 0.68484 | 0.050478 | 1.2152 | 924.5865 | 1483.386
500 | 415.05 | 0.0010817 | 597.4369 | 596.896 | 1.7588 | -1 | 4.29 | 3.5635 | 0.00097875 | 5.9195e-07 | 0.00019385 | 0.68484 | 0.050457 | 1.2143 | 924.496 | 1483.184
500 | 415.15 | 0.0010818 | 597.8659 | 597.325 | 1.7599 | -1 | 4.2903 | 3.5631 | 0.00097933 | 5.9228e-07 | 0.0001937 | 0.68483 | 0.050436 | 1.2135 | 924.4055 | 1482.9817
500 | 415.25 | 0.0010819 | 598.2949 | 597.754 | 1.7609 | -1 | 4.2905 | 3.5626 | 0.0009799 | 5.9261e-07 | 0.00019355 | 0.68482 | 0.050415 | 1.2126 | 924.315 | 1482.7791
500 | 415.35 | 0.001082 | 598.724 | 598.183 | 1.7619 | -1 | 4.2907 | 3.5621 | 0.00098048 | 5.9294e-07 | 0.00019341 | 0.68481 | 0.050394 | 1.2118 | 924.2244 | 1482.5763
500 | 415.45 | 0.0010821 | 599.1531 | 598.612 | 1.763 | -1 | 4.291 | 3.5617 | 0.00098106 | 5.9327e-07 | 0.00019326 | 0.68481 | 0.050373 | 1.211 | 924.1337 | 1482.3733
500 | 415.55 | 0.0010822 | 599.5822 | 599.0411 | 1.764 | -1 | 4.2912 | 3.5612 | 0.00098163 | 5.936e-07 | 0.00019311 | 0.6848 | 0.050352 | 1.2101 | 924.043 | 1482.1701
500 | 415.65 | 0.0010823 | 600.0113 | 599.4702 | 1.765 | -1 | 4.2915 | 3.5607 | 0.00098221 | 5.9393e-07 | 0.00019297 | 0.68479 | 0.050331 | 1.2093 | 923.9523 | 1481.9666
500 | 415.75 | 0.0010824 | 600.4405 | 599.8993 | 1.766 | -1 | 4.2917 | 3.5603 | 0.00098279 | 5.9427e-07 | 0.00019282 | 0.68478 | 0.05031 | 1.2085 | 923.8615 | 1481.7629
500 | 415.85 | 0.0010825 | 600.8696 | 600.3284 | 1.7671 | -1 | 4.2919 | 3.5598 | 0.00098337 | 5.946e-07 | 0.00019268 | 0.68477 | 0.050289 | 1.2076 | 923.7707 | 1481.559
500 | 415.95 | 0.0010826 | 601.2989 | 600.7575 | 1.7681 | -1 | 4.2922 | 3.5594 | 0.00098395 | 5.9493e-07 | 0.00019253 | 0.68477 | 0.050268 | 1.2068 | 923.6798 | 1481.3548
500 | 416.05 | 0.0010827 | 601.7281 | 601.1867 | 1.7691 | -1 | 4.2924 | 3.5589 | 0.00098452 | 5.9526e-07 | 0.00019239 | 0.68476 | 0.050247 | 1.206 | 923.5889 | 1481.1504
500 | 416.15 | 0.0010828 | 602.1573 | 601.6159 | 1.7702 | -1 | 4.2926 | 3.5584 | 0.0009851 | 5.956e-07 | 0.00019224 | 0.68475 | 0.050225 | 1.2052 | 923.498 | 1480.9457
500 | 416.25 | 0.0010829 | 602.5866 | 602.0451 | 1.7712 | -1 | 4.2929 | 3.558 | 0.00098568 | 5.9593e-07 | 0.0001921 | 0.68474 | 0.050204 | 1.2043 | 923.407 | 1480.7409
500 | 416.35 | 0.0010831 | 603.0159 | 602.4744 | 1.7722 | -1 | 4.2931 | 3.5575 | 0.00098626 | 5.9627e-07 | 0.00019195 | 0.68473 | 0.050183 | 1.2035 | 923.3159 | 1480.5358
500 | 416.45 | 0.0010832 | 603.4452 | 602.9037 | 1.7733 | -1 | 4.2934 | 3.557 | 0.00098684 | 5.966e-07 | 0.00019181 | 0.68472 | 0.050162 | 1.2027 | 923.2249 | 1480.3304
500 | 416.55 | 0.0010833 | 603.8746 | 603.333 | 1.7743 | -1 | 4.2936 | 3.5566 | 0.00098742 | 5.9694e-07 | 0.00019167 | 0.68471 | 0.050141 | 1.2019 | 923.1337 | 1480.1249
500 | 416.65 | 0.0010834 | 604.304 | 603.7623 | 1.7753 | -1 | 4.2938 | 3.5561 | 0.000988 | 5.9727e-07 | 0.00019152 | 0.6847 | 0.05012 | 1.2011 | 923.0426 | 1479.9191
500 | 416.75 | 0.0010835 | 604.7334 | 604.1916 | 1.7764 | -1 | 4.2941 | 3.5557 | 0.00098858 | 5.9761e-07 | 0.00019138 | 0.6847 | 0.050099 | 1.2002 | 922.9513 | 1479.713
500 | 416.85 | 0.0010836 | 605.1628 | 604.621 | 1.7774 | -1 | 4.2943 | 3.5552 | 0.00098916 | 5.9794e-07 | 0.00019124 | 0.68469 | 0.050078 | 1.1994 | 922.8601 | 1479.5068
500 | 416.95 | 0.0010837 | 605.5922 | 605.0504 | 1.7784 | -1 | 4.2946 | 3.5547 | 0.00098974 | 5.9828e-07 | 0.00019109 | 0.68468 | 0.050057 | 1.1986 | 922.7688 | 1479.3003
500 | 417.05 | 0.0010838 | 606.0217 | 605.4798 | 1.7795 | -1 | 4.2948 | 3.5543 | 0.00099033 | 5.9862e-07 | 0.00019095 | 0.68467 | 0.050036 | 1.1978 | 922.6774 | 1479.0935
500 | 417.15 | 0.0010839 | 606.4512 | 605.9092 | 1.7805 | -1 | 4.2951 | 3.5538 | 0.00099091 | 5.9896e-07 | 0.00019081 | 0.68466 | 0.050015 | 1.197 | 922.586 | 1478.8866
500 | 417.25 | 0.001084 | 606.8807 | 606.3387 | 1.7815 | -1 | 4.2953 | 3.5534 | 0.00099149 | 5.993e-07 | 0.00019067 | 0.68465 | 0.049993 | 1.1962 | 922.4946 | 1478.6794
500 | 417.35 | 0.0010841 | 607.3102 | 606.7682 | 1.7825 | -1 | 4.2955 | 3.5529 | 0.00099207 | 5.9964e-07 | 0.00019052 | 0.68464 | 0.049972 | 1.1954 | 922.4031 | 1478.472
500 | 417.45 | 0.0010842 | 607.7398 | 607.1977 | 1.7836 | -1 | 4.2958 | 3.5524 | 0.00099265 | 5.9998e-07 | 0.00019038 | 0.68463 | 0.049951 | 1.1946 | 922.3116 | 1478.2643
500 | 417.55 | 0.0010843 | 608.1694 | 607.6272 | 1.7846 | -1 | 4.296 | 3.552 | 0.00099324 | 6.0032e-07 | 0.00019024 | 0.68462 | 0.04993 | 1.1938 | 922.22 | 1478.0564
500 | 417.65 | 0.0010844 | 608.599 | 608.0568 | 1.7856 | -1 | 4.2963 | 3.5515 | 0.00099382 | 6.0066e-07 | 0.0001901 | 0.68461 | 0.049909 | 1.193 | 922.1284 | 1477.8483
500 | 417.75 | 0.0010846 | 609.0287 | 608.4864 | 1.7867 | -1 | 4.2965 | 3.5511 | 0.0009944 | 6.01e-07 | 0.00018996 | 0.6846 | 0.049888 | 1.1922 | 922.0367 | 1477.64
500 | 417.85 | 0.0010847 | 609.4583 | 608.916 | 1.7877 | -1 | 4.2968 | 3.5506 | 0.00099498 | 6.0134e-07 | 0.00018982 | 0.68459 | 0.049867 | 1.1914 | 921.945 | 1477.4314
500 | 417.95 | 0.0010848 | 609.888 | 609.3456 | 1.7887 | -1 | 4.297 | 3.5501 | 0.00099557 | 6.0168e-07 | 0.00018967 | 0.68458 | 0.049846 | 1.1906 | 921.8532 | 1477.2226
500 | 418.05 | 0.0010849 | 610.3177 | 609.7753 | 1.7897 | -1 | 4.2972 | 3.5497 | 0.00099615 | 6.0202e-07 | 0.00018953 | 0.68457 | 0.049824 | 1.1898 | 921.7614 | 1477.0135
500 | 418.15 | 0.001085 | 610.7475 | 610.205 | 1.7908 | -1 | 4.2975 | 3.5492 | 0.00099674 | 6.0237e-07 | 0.00018939 | 0.68455 | 0.049803 | 1.189 | 921.6696 | 1476.8042
500 | 418.25 | 0.0010851 | 611.1772 | 610.6347 | 1.7918 | -1 | 4.2977 | 3.5488 | 0.00099732 | 6.0271e-07 | 0.00018925 | 0.68454 | 0.049782 | 1.1882 | 921.5777 | 1476.5947
500 | 418.35 | 0.0010852 | 611.607 | 611.0644 | 1.7928 | -1 | 4.298 | 3.5483 | 0.00099791 | 6.0305e-07 | 0.00018911 | 0.68453 | 0.049761 | 1.1874 | 921.4858 | 1476.385
500 | 418.45 | 0.0010853 | 612.0368 | 611.4942 | 1.7939 | -1 | 4.2982 | 3.5478 | 0.00099849 | 6.034e-07 | 0.00018897 | 0.68452 | 0.04974 | 1.1866 | 921.3938 | 1476.175
500 | 418.55 | 0.0010854 | 612.4666 | 611.9239 | 1.7949 | -1 | 4.2985 | 3.5474 | 0.00099908 | 6.0374e-07 | 0.00018883 | 0.68451 | 0.049719 | 1.1858 | 921.3018 | 1475.9648
500 | 418.65 | 0.0010855 | 612.8965 | 612.3537 | 1.7959 | -1 | 4.2987 | 3.5469 | 0.00099966 | 6.0409e-07 | 0.00018869 | 0.6845 | 0.049697 | 1.185 | 921.2097 | 1475.7544
500 | 418.75 | 0.0010856 | 613.3264 | 612.7836 | 1.7969 | -1 | 4.299 | 3.5465 | 0.0010002 | 6.0443e-07 | 0.00018855 | 0.68449 | 0.049676 | 1.1842 | 921.1176 | 1475.5437
500 | 418.85 | 0.0010857 | 613.7563 | 613.2134 | 1.798 | -1 | 4.2992 | 3.546 | 0.0010008 | 6.0478e-07 | 0.00018841 | 0.68448 | 0.049655 | 1.1834 | 921.0254 | 1475.3328
500 | 418.95 | 0.0010859 | 614.1862 | 613.6433 | 1.799 | -1 | 4.2995 | 3.5456 | 0.0010014 | 6.0513e-07 | 0.00018828 | 0.68446 | 0.049634 | 1.1827 | 920.9332 | 1475.1217
500 | 419.05 | 0.001086 | 614.6162 | 614.0732 | 1.8 | -1 | 4.2997 | 3.5451 | 0.001002 | 6.0547e-07 | 0.00018814 | 0.68445 | 0.049613 | 1.1819 | 920.841 | 1474.9104
500 | 419.15 | 0.0010861 | 615.0462 | 614.5031 | 1.801 | -1 | 4.3 | 3.5446 | 0.0010026 | 6.0582e-07 | 0.000188 | 0.68444 | 0.049592 | 1.1811 | 920.7487 | 1474.6988
500 | 419.25 | 0.0010862 | 615.4762 | 614.9331 | 1.8021 | -1 | 4.3002 | 3.5442 | 0.0010032 | 6.0617e-07 | 0.00018786 | 0.68443 | 0.04957 | 1.1803 | 920.6564 | 1474.487
500 | 419.35 | 0.0010863 | 615.9062 | 615.3631 | 1.8031 | -1 | 4.3005 | 3.5437 | 0.0010038 | 6.0652e-07 | 0.00018772 | 0.68442 | 0.049549 | 1.1795 | 920.564 | 1474.2749
500 | 419.45 | 0.0010864 | 616.3363 | 615.7931 | 1.8041 | -1 | 4.3007 | 3.5433 | 0.0010044 | 6.0687e-07 | 0.00018758 | 0.68441 | 0.049528 | 1.1788 | 920.4715 | 1474.0626
500 | 419.55 | 0.0010865 | 616.7664 | 616.2231 | 1.8051 | -1 | 4.301 | 3.5428 | 0.0010049 | 6.0722e-07 | 0.00018745 | 0.68439 | 0.049507 | 1.178 | 920.3791 | 1473.8501
500 | 419.65 | 0.0010866 | 617.1965 | 616.6532 | 1.8062 | -1 | 4.3012 | 3.5424 | 0.0010055 | 6.0757e-07 | 0.00018731 | 0.68438 | 0.049486 | 1.1772 | 920.2866 | 1473.6374
500 | 419.75 | 0.0010867 | 617.6266 | 617.0832 | 1.8072 | -1 | 4.3015 | 3.5419 | 0.0010061 | 6.0792e-07 | 0.00018717 | 0.68437 | 0.049464 | 1.1764 | 920.194 | 1473.4244
500 | 419.85 | 0.0010868 | 618.0568 | 617.5133 | 1.8082 | -1 | 4.3017 | 3.5414 | 0.0010067 | 6.0827e-07 | 0.00018703 | 0.68436 | 0.049443 | 1.1757 | 920.1014 | 1473.2112
500 | 419.95 | 0.0010869 | 618.4869 | 617.9435 | 1.8092 | -1 | 4.302 | 3.541 | 0.0010073 | 6.0862e-07 | 0.0001869 | 0.68434 | 0.049422 | 1.1749 | 920.0087 | 1472.9978
500 | 420.05 | 0.0010871 | 618.9172 | 618.3736 | 1.8103 | -1 | 4.3022 | 3.5405 | 0.0010079 | 6.0897e-07 | 0.00018676 | 0.68433 | 0.049401 | 1.1741 | 919.9161 | 1472.7842
500 | 420.15 | 0.0010872 | 619.3474 | 618.8038 | 1.8113 | -1 | 4.3025 | 3.5401 | 0.0010085 | 6.0933e-07 | 0.00018662 | 0.68432 | 0.04938 | 1.1734 | 919.8233 | 1472.5703
500 | 420.25 | 0.0010873 | 619.7777 | 619.234 | 1.8123 | -1 | 4.3027 | 3.5396 | 0.0010091 | 6.0968e-07 | 0.00018649 | 0.6843 | 0.049358 | 1.1726 | 919.7305 | 1472.3562
500 | 420.35 | 0.0010874 | 620.2079 | 619.6642 | 1.8133 | -1 | 4.303 | 3.5392 | 0.0010097 | 6.1003e-07 | 0.00018635 | 0.68429 | 0.049337 | 1.1718 | 919.6377 | 1472.1418
500 | 420.45 | 0.0010875 | 620.6382 | 620.0945 | 1.8144 | -1 | 4.3032 | 3.5387 | 0.0010103 | 6.1039e-07 | 0.00018622 | 0.68428 | 0.049316 | 1.1711 | 919.5448 | 1471.9272
500 | 420.55 | 0.0010876 | 621.0686 | 620.5248 | 1.8154 | -1 | 4.3035 | 3.5382 | 0.0010108 | 6.1074e-07 | 0.00018608 | 0.68426 | 0.049295 | 1.1703 | 919.4519 | 1471.7124
500 | 420.65 | 0.0010877 | 621.4989 | 620.9551 | 1.8164 | -1 | 4.3037 | 3.5378 | 0.0010114 | 6.111e-07 | 0.00018594 | 0.68425 | 0.049273 | 1.1695 | 919.3589 | 1471.4974
500 | 420.75 | 0.0010878 | 621.9293 | 621.3854 | 1.8174 | -1 | 4.304 | 3.5373 | 0.001012 | 6.1145e-07 | 0.00018581 | 0.68424 | 0.049252 | 1.1688 | 919.2659 | 1471.2821
500 | 420.85 | 0.0010879 | 622.3597 | 621.8158 | 1.8184 | -1 | 4.3042 | 3.5369 | 0.0010126 | 6.1181e-07 | 0.00018567 | 0.68422 | 0.049231 | 1.168 | 919.1729 | 1471.0666
500 | 420.95 | 0.001088 | 622.7902 | 622.2462 | 1.8195 | -1 | 4.3045 | 3.5364 | 0.0010132 | 6.1217e-07 | 0.00018554 | 0.68421 | 0.04921 | 1.1673 | 919.0798 | 1470.8509
500 | 421.05 | 0.0010882 | 623.2206 | 622.6766 | 1.8205 | -1 | 4.3048 | 3.536 | 0.0010138 | 6.1252e-07 | 0.0001854 | 0.6842 | 0.049188 | 1.1665 | 918.9866 | 1470.635
500 | 421.15 | 0.0010883 | 623.6511 | 623.107 | 1.8215 | -1 | 4.305 | 3.5355 | 0.0010144 | 6.1288e-07 | 0.00018527 | 0.68418 | 0.049167 | 1.1658 | 918.8934 | 1470.4188
500 | 421.25 | 0.0010884 | 624.0816 | 623.5375 | 1.8225 | -1 | 4.3053 | 3.535 | 0.001015 | 6.1324e-07 | 0.00018513 | 0.68417 | 0.049146 | 1.165 | 918.8002 | 1470.2024
500 | 421.35 | 0.0010885 | 624.5122 | 623.9679 | 1.8236 | -1 | 4.3055 | 3.5346 | 0.0010156 | 6.136e-07 | 0.000185 | 0.68415 | 0.049125 | 1.1642 | 918.7069 | 1469.9857
500 | 421.45 | 0.0010886 | 624.9427 | 624.3984 | 1.8246 | -1 | 4.3058 | 3.5341 | 0.0010162 | 6.1396e-07 | 0.00018487 | 0.68414 | 0.049103 | 1.1635 | 918.6136 | 1469.7689
500 | 421.55 | 0.0010887 | 625.3733 | 624.829 | 1.8256 | -1 | 4.306 | 3.5337 | 0.0010168 | 6.1432e-07 | 0.00018473 | 0.68412 | 0.049082 | 1.1627 | 918.5202 | 1469.5518
500 | 421.65 | 0.0010888 | 625.804 | 625.2595 | 1.8266 | -1 | 4.3063 | 3.5332 | 0.0010174 | 6.1468e-07 | 0.0001846 | 0.68411 | 0.049061 | 1.162 | 918.4268 | 1469.3344
500 | 421.75 | 0.0010889 | 626.2346 | 625.6901 | 1.8276 | -1 | 4.3065 | 3.5328 | 0.001018 | 6.1504e-07 | 0.00018447 | 0.6841 | 0.04904 | 1.1613 | 918.3334 | 1469.1169
500 | 421.85 | 0.001089 | 626.6653 | 626.1207 | 1.8287 | -1 | 4.3068 | 3.5323 | 0.0010186 | 6.154e-07 | 0.00018433 | 0.68408 | 0.049018 | 1.1605 | 918.2399 | 1468.8991
500 | 421.95 | 0.0010892 | 627.096 | 626.5514 | 1.8297 | -1 | 4.3071 | 3.5319 | 0.0010191 | 6.1576e-07 | 0.0001842 | 0.68407 | 0.048997 | 1.1598 | 918.1463 | 1468.6811
500 | 422.05 | 0.0010893 | 627.5267 | 626.982 | 1.8307 | -1 | 4.3073 | 3.5314 | 0.0010197 | 6.1612e-07 | 0.00018407 | 0.68405 | 0.048976 | 1.159 | 918.0527 | 1468.4628
500 | 422.15 | 0.0010894 | 627.9574 | 627.4127 | 1.8317 | -1 | 4.3076 | 3.531 | 0.0010203 | 6.1648e-07 | 0.00018393 | 0.68404 | 0.048954 | 1.1583 | 917.9591 | 1468.2444
500 | 422.25 | 0.0010895 | 628.3882 | 627.8434 | 1.8328 | -1 | 4.3078 | 3.5305 | 0.0010209 | 6.1685e-07 | 0.0001838 | 0.68402 | 0.048933 | 1.1575 | 917.8654 | 1468.0257
500 | 422.35 | 0.0010896 | 628.819 | 628.2742 | 1.8338 | -1 | 4.3081 | 3.53 | 0.0010215 | 6.1721e-07 | 0.00018367 | 0.68401 | 0.048912 | 1.1568 | 917.7716 | 1467.8067
500 | 422.45 | 0.0010897 | 629.2498 | 628.705 | 1.8348 | -1 | 4.3084 | 3.5296 | 0.0010221 | 6.1757e-07 | 0.00018354 | 0.68399 | 0.048891 | 1.1561 | 917.6779 | 1467.5876
500 | 422.55 | 0.0010898 | 629.6807 | 629.1357 | 1.8358 | -1 | 4.3086 | 3.5291 | 0.0010227 | 6.1794e-07 | 0.0001834 | 0.68397 | 0.048869 | 1.1553 | 917.5841 | 1467.3682
500 | 422.65 | 0.0010899 | 630.1115 | 629.5666 | 1.8368 | -1 | 4.3089 | 3.5287 | 0.0010233 | 6.183e-07 | 0.00018327 | 0.68396 | 0.048848 | 1.1546 | 917.4902 | 1467.1486
500 | 422.75 | 0.00109 | 630.5424 | 629.9974 | 1.8378 | -1 | 4.3091 | 3.5282 | 0.0010239 | 6.1867e-07 | 0.00018314 | 0.68394 | 0.048827 | 1.1539 | 917.3963 | 1466.9287
500 | 422.85 | 0.0010902 | 630.9734 | 630.4283 | 1.8389 | -1 | 4.3094 | 3.5278 | 0.0010245 | 6.1904e-07 | 0.00018301 | 0.68393 | 0.048805 | 1.1531 | 917.3023 | 1466.7087
500 | 422.95 | 0.0010903 | 631.4043 | 630.8592 | 1.8399 | -1 | 4.3097 | 3.5273 | 0.0010251 | 6.194e-07 | 0.00018288 | 0.68391 | 0.048784 | 1.1524 | 917.2083 | 1466.4884
500 | 423.05 | 0.0010904 | 631.8353 | 631.2901 | 1.8409 | -1 | 4.3099 | 3.5269 | 0.0010257 | 6.1977e-07 | 0.00018275 | 0.68389 | 0.048763 | 1.1517 | 917.1143 | 1466.2678
500 | 423.15 | 0.0010905 | 632.2663 | 631.7211 | 1.8419 | -1 | 4.3102 | 3.5264 | 0.0010263 | 6.2014e-07 | 0.00018262 | 0.68388 | 0.048741 | 1.151 | 917.0202 | 1466.0471
500 | 423.25 | 0.0010906 | 632.6973 | 632.152 | 1.8429 | -1 | 4.3105 | 3.526 | 0.0010269 | 6.2051e-07 | 0.00018249 | 0.68386 | 0.04872 | 1.1502 | 916.926 | 1465.8261
500 | 423.35 | 0.0010907 | 633.1284 | 632.583 | 1.844 | -1 | 4.3107 | 3.5255 | 0.0010275 | 6.2087e-07 | 0.00018236 | 0.68385 | 0.048699 | 1.1495 | 916.8319 | 1465.6049
500 | 423.45 | 0.0010908 | 633.5595 | 633.0141 | 1.845 | -1 | 4.311 | 3.5251 | 0.0010281 | 6.2124e-07 | 0.00018222 | 0.68383 | 0.048677 | 1.1488 | 916.7376 | 1465.3834
500 | 423.55 | 0.0010909 | 633.9906 | 633.4451 | 1.846 | -1 | 4.3112 | 3.5246 | 0.0010287 | 6.2161e-07 | 0.00018209 | 0.68381 | 0.048656 | 1.1481 | 916.6434 | 1465.1618
500 | 423.65 | 0.001091 | 634.4217 | 633.8762 | 1.847 | -1 | 4.3115 | 3.5242 | 0.0010293 | 6.2198e-07 | 0.00018196 | 0.6838 | 0.048635 | 1.1473 | 916.549 | 1464.9399
500 | 423.75 | 0.0010912 | 634.8529 | 634.3073 | 1.848 | -1 | 4.3118 | 3.5237 | 0.0010299 | 6.2235e-07 | 0.00018184 | 0.68378 | 0.048613 | 1.1466 | 916.4547 | 1464.7178
500 | 423.85 | 0.0010913 | 635.2841 | 634.7384 | 1.8491 | -1 | 4.312 | 3.5233 | 0.0010305 | 6.2273e-07 | 0.00018171 | 0.68376 | 0.048592 | 1.1459 | 916.3603 | 1464.4954
500 | 423.95 | 0.0010914 | 635.7153 | 635.1696 | 1.8501 | -1 | 4.3123 | 3.5228 | 0.0010311 | 6.231e-07 | 0.00018158 | 0.68375 | 0.048571 | 1.1452 | 916.2658 | 1464.2728
500 | 424.05 | 0.0010915 | 636.1465 | 635.6008 | 1.8511 | -1 | 4.3126 | 3.5224 | 0.0010317 | 6.2347e-07 | 0.00018145 | 0.68373 | 0.048549 | 1.1445 | 916.1713 | 1464.05
500 | 424.15 | 0.0010916 | 636.5778 | 636.032 | 1.8521 | -1 | 4.3128 | 3.5219 | 0.0010323 | 6.2384e-07 | 0.00018132 | 0.68371 | 0.048528 | 1.1437 | 916.0768 | 1463.827
500 | 424.25 | 0.0010917 | 637.0091 | 636.4633 | 1.8531 | -1 | 4.3131 | 3.5214 | 0.0010329 | 6.2422e-07 | 0.00018119 | 0.68369 | 0.048506 | 1.143 | 915.9822 | 1463.6037
500 | 424.35 | 0.0010918 | 637.4404 | 636.8945 | 1.8541 | -1 | 4.3134 | 3.521 | 0.0010335 | 6.2459e-07 | 0.00018106 | 0.68368 | 0.048485 | 1.1423 | 915.8875 | 1463.3802
500 | 424.45 | 0.001092 | 637.8718 | 637.3258 | 1.8552 | -1 | 4.3136 | 3.5205 | 0.0010341 | 6.2496e-07 | 0.00018093 | 0.68366 | 0.048464 | 1.1416 | 915.7928 | 1463.1565
500 | 424.55 | 0.0010921 | 638.3032 | 637.7571 | 1.8562 | -1 | 4.3139 | 3.5201 | 0.0010347 | 6.2534e-07 | 0.0001808 | 0.68364 | 0.048442 | 1.1409 | 915.6981 | 1462.9326
500 | 424.65 | 0.0010922 | 638.7346 | 638.1885 | 1.8572 | -1 | 4.3142 | 3.5196 | 0.0010353 | 6.2571e-07 | 0.00018068 | 0.68362 | 0.048421 | 1.1402 | 915.6033 | 1462.7084
500 | 424.75 | 0.0010923 | 639.166 | 638.6199 | 1.8582 | -1 | 4.3144 | 3.5192 | 0.0010359 | 6.2609e-07 | 0.00018055 | 0.68361 | 0.0484 | 1.1395 | 915.5085 | 1462.484
500 | 424.85 | 0.0010924 | 639.5975 | 639.0513 | 1.8592 | -1 | 4.3147 | 3.5187 | 0.0010365 | 6.2647e-07 | 0.00018042 | 0.68359 | 0.048378 | 1.1388 | 915.4137 | 1462.2594
500 | 424.95 | 0.0010925 | 640.0289 | 639.4827 | 1.8602 | -1 | 4.315 | 3.5183 | 0.0010372 | 6.2684e-07 | 0.00018029 | 0.68357 | 0.048357 | 1.1381 | 915.3188 | 1462.0345
600 | 273.15 | 0.0009999 | 0.56879 | -0.031149 | -0.00011443 | -1 | 4.2169 | 4.2146 | -6.579e-05 | 5.081e-07 | 0.0017906 | 0.56233 | 0.075648 | 13.4282 | 1000.0979 | 1403.2203
600 | 273.25 | 0.0009999 | 0.99047 | 0.39053 | 0.001429 | -1 | 4.2166 | 4.2144 | -6.3974e-05 | 5.0772e-07 | 0.0017844 | 0.56254 | 0.075634 | 13.3754 | 1000.1043 | 1403.7191
600 | 273.35 | 0.00099989 | 1.4121 | 0.81218 | 0.0029718 | -1 | 4.2163 | 4.2142 | -6.2164e-05 | 5.0734e-07 | 0.0017782 | 0.56275 | 0.07562 | 13.3229 | 1000.1106 | 1404.2169
600 | 273.45 | 0.00099988 | 1.8337 | 1.2338 | 0.0045139 | -1 | 4.2159 | 4.2139 | -6.0361e-05 | 5.0696e-07 | 0.0017721 | 0.56296 | 0.075606 | 13.2708 | 1000.1168 | 1404.7138
600 | 273.55 | 0.00099988 | 2.2553 | 1.6554 | 0.0060553 | -1 | 4.2156 | 4.2137 | -5.8564e-05 | 5.0659e-07 | 0.001766 | 0.56318 | 0.075592 | 13.219 | 1000.1227 | 1405.2097
600 | 273.65 | 0.00099987 | 2.6768 | 2.0769 | 0.007596 | -1 | 4.2152 | 4.2135 | -5.6774e-05 | 5.0622e-07 | 0.0017599 | 0.56339 | 0.075578 | 13.1675 | 1000.1285 | 1405.7047
600 | 273.75 | 0.00099987 | 3.0983 | 2.4984 | 0.0091361 | -1 | 4.2149 | 4.2133 | -5.499e-05 | 5.0584e-07 | 0.0017539 | 0.5636 | 0.075564 | 13.1163 | 1000.1341 | 1406.1987
600 | 273.85 | 0.00099986 | 3.5198 | 2.9199 | 0.010675 | -1 | 4.2146 | 4.213 | -5.3212e-05 | 5.0547e-07 | 0.0017478 | 0.56381 | 0.07555 | 13.0654 | 1000.1395 | 1406.6917
600 | 273.95 | 0.00099986 | 3.9413 | 3.3413 | 0.012214 | -1 | 4.2142 | 4.2128 | -5.144e-05 | 5.0511e-07 | 0.0017419 | 0.56402 | 0.075536 | 13.0149 | 1000.1447 | 1407.1838
600 | 274.05 | 0.00099985 | 4.3627 | 3.7628 | 0.013752 | -1 | 4.2139 | 4.2126 | -4.9675e-05 | 5.0474e-07 | 0.0017359 | 0.56423 | 0.075522 | 12.9646 | 1000.1498 | 1407.6749
600 | 274.15 | 0.00099985 | 4.784 | 4.1841 | 0.015289 | -1 | 4.2136 | 4.2124 | -4.7915e-05 | 5.0438e-07 | 0.00173 | 0.56444 | 0.075508 | 12.9146 | 1000.1547 | 1408.1651
600 | 274.25 | 0.00099984 | 5.2054 | 4.6055 | 0.016826 | -1 | 4.2133 | 4.2121 | -4.6162e-05 | 5.0401e-07 | 0.0017241 | 0.56465 | 0.075494 | 12.865 | 1000.1594 | 1408.6542
600 | 274.35 | 0.00099984 | 5.6267 | 5.0268 | 0.018362 | -1 | 4.213 | 4.2119 | -4.4415e-05 | 5.0365e-07 | 0.0017183 | 0.56486 | 0.07548 | 12.8156 | 1000.1639 | 1409.1425
600 | 274.45 | 0.00099983 | 6.048 | 5.4481 | 0.019897 | -1 | 4.2127 | 4.2117 | -4.2674e-05 | 5.0329e-07 | 0.0017124 | 0.56507 | 0.075466 | 12.7665 | 1000.1682 | 1409.6297
600 | 274.55 | 0.00099983 | 6.4692 | 5.8693 | 0.021432 | -1 | 4.2123 | 4.2114 | -4.0939e-05 | 5.0293e-07 | 0.0017067 | 0.56528 | 0.075451 | 12.7177 | 1000.1724 | 1410.116
600 | 274.65 | 0.00099982 | 6.8905 | 6.2906 | 0.022966 | -1 | 4.212 | 4.2112 | -3.9209e-05 | 5.0258e-07 | 0.0017009 | 0.56548 | 0.075437 | 12.6692 | 1000.1764 | 1410.6014
600 | 274.75 | 0.00099982 | 7.3116 | 6.7117 | 0.024499 | -1 | 4.2117 | 4.211 | -3.7486e-05 | 5.0222e-07 | 0.0016952 | 0.56569 | 0.075423 | 12.621 | 1000.1803 | 1411.0857
600 | 274.85 | 0.00099982 | 7.7328 | 7.1329 | 0.026032 | -1 | 4.2114 | 4.2107 | -3.5769e-05 | 5.0187e-07 | 0.0016895 | 0.5659 | 0.075409 | 12.5731 | 1000.1839 | 1411.5691
600 | 274.95 | 0.00099981 | 8.1539 | 7.554 | 0.027564 | -1 | 4.2111 | 4.2105 | -3.4057e-05 | 5.0151e-07 | 0.0016838 | 0.56611 | 0.075395 | 12.5255 | 1000.1874 | 1412.0516
600 | 275.05 | 0.00099981 | 8.575 | 7.9751 | 0.029095 | -1 | 4.2108 | 4.2103 | -3.2352e-05 | 5.0116e-07 | 0.0016782 | 0.56632 | 0.075381 | 12.4781 | 1000.1907 | 1412.5331
600 | 275.15 | 0.00099981 | 8.9961 | 8.3962 | 0.030625 | -1 | 4.2105 | 4.21 | -3.0652e-05 | 5.0081e-07 | 0.0016726 | 0.56652 | 0.075367 | 12.431 | 1000.1939 | 1413.0136
600 | 275.25 | 0.0009998 | 9.4171 | 8.8173 | 0.032155 | -1 | 4.2103 | 4.2098 | -2.8958e-05 | 5.0047e-07 | 0.001667 | 0.56673 | 0.075353 | 12.3842 | 1000.1969 | 1413.4931
600 | 275.35 | 0.0009998 | 9.8381 | 9.2383 | 0.033685 | -1 | 4.21 | 4.2096 | -2.7269e-05 | 5.0012e-07 | 0.0016615 | 0.56694 | 0.075339 | 12.3377 | 1000.1997 | 1413.9717
600 | 275.45 | 0.0009998 | 10.2591 | 9.6593 | 0.035213 | -1 | 4.2097 | 4.2093 | -2.5586e-05 | 4.9978e-07 | 0.0016559 | 0.56714 | 0.075325 | 12.2914 | 1000.2023 | 1414.4493
600 | 275.55 | 0.0009998 | 10.6801 | 10.0802 | 0.036741 | -1 | 4.2094 | 4.2091 | -2.3909e-05 | 4.9943e-07 | 0.0016505 | 0.56735 | 0.075311 | 12.2454 | 1000.2048 | 1414.926
600 | 275.65 | 0.00099979 | 11.101 | 10.5011 | 0.038269 | -1 | 4.2091 | 4.2088 | -2.2238e-05 | 4.9909e-07 | 0.001645 | 0.56756 | 0.075297 | 12.1997 | 1000.2071 | 1415.4017
600 | 275.75 | 0.00099979 | 11.5219 | 10.922 | 0.039795 | -1 | 4.2088 | 4.2086 | -2.0572e-05 | 4.9875e-07 | 0.0016396 | 0.56776 | 0.075282 | 12.1542 | 1000.2093 | 1415.8764
600 | 275.85 | 0.00099979 | 11.9428 | 11.3429 | 0.041321 | -1 | 4.2086 | 4.2084 | -1.8911e-05 | 4.9841e-07 | 0.0016342 | 0.56797 | 0.075268 | 12.1091 | 1000.2112 | 1416.3501
600 | 275.95 | 0.00099979 | 12.3636 | 11.7637 | 0.042847 | -1 | 4.2083 | 4.2081 | -1.7256e-05 | 4.9807e-07 | 0.0016288 | 0.56817 | 0.075254 | 12.0641 | 1000.213 | 1416.8229
600 | 276.05 | 0.00099979 | 12.7844 | 12.1846 | 0.044371 | -1 | 4.208 | 4.2079 | -1.5607e-05 | 4.9774e-07 | 0.0016235 | 0.56838 | 0.07524 | 12.0194 | 1000.2147 | 1417.2947
600 | 276.15 | 0.00099978 | 13.2052 | 12.6053 | 0.045895 | -1 | 4.2077 | 4.2076 | -1.3963e-05 | 4.974e-07 | 0.0016182 | 0.56858 | 0.075226 | 11.975 | 1000.2162 | 1417.7656
600 | 276.25 | 0.00099978 | 13.626 | 13.0261 | 0.047419 | -1 | 4.2075 | 4.2074 | -1.2324e-05 | 4.9707e-07 | 0.0016129 | 0.56879 | 0.075212 | 11.9309 | 1000.2175 | 1418.2355
600 | 276.35 | 0.00099978 | 14.0467 | 13.4468 | 0.048941 | -1 | 4.2072 | 4.2071 | -1.0691e-05 | 4.9674e-07 | 0.0016076 | 0.56899 | 0.075198 | 11.8869 | 1000.2186 | 1418.7044
600 | 276.45 | 0.00099978 | 14.4674 | 13.8676 | 0.050464 | -1 | 4.2069 | 4.2069 | -9.0633e-06 | 4.9641e-07 | 0.0016024 | 0.56919 | 0.075183 | 11.8433 | 1000.2196 | 1419.1723
600 | 276.55 | 0.00099978 | 14.8881 | 14.2882 | 0.051985 | -1 | 4.2067 | 4.2067 | -7.4407e-06 | 4.9608e-07 | 0.0015972 | 0.5694 | 0.075169 | 11.7999 | 1000.2204 | 1419.6393
600 | 276.65 | 0.00099978 | 15.3088 | 14.7089 | 0.053506 | -1 | 4.2064 | 4.2064 | -5.8234e-06 | 4.9575e-07 | 0.001592 | 0.5696 | 0.075155 | 11.7567 | 1000.2211 | 1420.1053
600 | 276.75 | 0.00099978 | 15.7294 | 15.1295 | 0.055026 | -1 | 4.2062 | 4.2062 | -4.2113e-06 | 4.9543e-07 | 0.0015868 | 0.5698 | 0.075141 | 11.7138 | 1000.2216 | 1420.5704
600 | 276.85 | 0.00099978 | 16.15 | 15.5501 | 0.056546 | -1 | 4.2059 | 4.2059 | -2.6044e-06 | 4.951e-07 | 0.0015817 | 0.57 | 0.075127 | 11.6711 | 1000.222 | 1421.0345
600 | 276.95 | 0.00099978 | 16.5706 | 15.9707 | 0.058064 | -1 | 4.2057 | 4.2057 | -1.0027e-06 | 4.9478e-07 | 0.0015766 | 0.57021 | 0.075112 | 11.6287 | 1000.2221 | 1421.4976
600 | 277.05 | 0.00099978 | 16.9911 | 16.3913 | 0.059583 | -1 | 4.2054 | 4.2054 | 5.9386e-07 | 4.9446e-07 | 0.0015716 | 0.57041 | 0.075098 | 11.5865 | 1000.2222 | 1421.9598
600 | 277.15 | 0.00099978 | 17.4117 | 16.8118 | 0.0611 | -1 | 4.2052 | 4.2052 | 2.1853e-06 | 4.9414e-07 | 0.0015665 | 0.57061 | 0.075084 | 11.5445 | 1000.222 | 1422.421
600 | 277.25 | 0.00099978 | 17.8322 | 17.2323 | 0.062617 | -1 | 4.2049 | 4.2049 | 3.7717e-06 | 4.9382e-07 | 0.0015615 | 0.57081 | 0.07507 | 11.5028 | 1000.2217 | 1422.8812
600 | 277.35 | 0.00099978 | 18.2526 | 17.6528 | 0.064134 | -1 | 4.2047 | 4.2047 | 5.353e-06 | 4.935e-07 | 0.0015565 | 0.57101 | 0.075056 | 11.4613 | 1000.2213 | 1423.3405
600 | 277.45 | 0.00099978 | 18.6731 | 18.0732 | 0.065649 | -1 | 4.2044 | 4.2044 | 6.9292e-06 | 4.9318e-07 | 0.0015515 | 0.57122 | 0.075041 | 11.4201 | 1000.2206 | 1423.7988
600 | 277.55 | 0.00099978 | 19.0935 | 18.4937 | 0.067164 | -1 | 4.2042 | 4.2042 | 8.5005e-06 | 4.9287e-07 | 0.0015466 | 0.57142 | 0.075027 | 11.379 | 1000.2199 | 1424.2561
600 | 277.65 | 0.00099978 | 19.5139 | 18.9141 | 0.068679 | -1 | 4.204 | 4.2039 | 1.0067e-05 | 4.9256e-07 | 0.0015417 | 0.57162 | 0.075013 | 11.3383 | 1000.2189 | 1424.7125
600 | 277.75 | 0.00099978 | 19.9343 | 19.3345 | 0.070193 | -1 | 4.2037 | 4.2037 | 1.1628e-05 | 4.9224e-07 | 0.0015368 | 0.57182 | 0.074999 | 11.2977 | 1000.2179 | 1425.1679
600 | 277.85 | 0.00099978 | 20.3547 | 19.7548 | 0.071706 | -1 | 4.2035 | 4.2034 | 1.3185e-05 | 4.9193e-07 | 0.0015319 | 0.57202 | 0.074984 | 11.2573 | 1000.2166 | 1425.6223
600 | 277.95 | 0.00099978 | 20.775 | 20.1751 | 0.073218 | -1 | 4.2033 | 4.2031 | 1.4736e-05 | 4.9163e-07 | 0.0015271 | 0.57222 | 0.07497 | 11.2172 | 1000.2152 | 1426.0758
600 | 278.05 | 0.00099979 | 21.1953 | 20.5955 | 0.07473 | -1 | 4.203 | 4.2029 | 1.6283e-05 | 4.9132e-07 | 0.0015223 | 0.57242 | 0.074956 | 11.1773 | 1000.2137 | 1426.5284
600 | 278.15 | 0.00099979 | 21.6156 | 21.0158 | 0.076242 | -1 | 4.2028 | 4.2026 | 1.7825e-05 | 4.9101e-07 | 0.0015175 | 0.57262 | 0.074942 | 11.1377 | 1000.212 | 1426.9799
600 | 278.25 | 0.00099979 | 22.0359 | 21.436 | 0.077752 | -1 | 4.2026 | 4.2024 | 1.9362e-05 | 4.9071e-07 | 0.0015127 | 0.57281 | 0.074927 | 11.0982 | 1000.2101 | 1427.4305
600 | 278.35 | 0.00099979 | 22.4561 | 21.8563 | 0.079262 | -1 | 4.2024 | 4.2021 | 2.0895e-05 | 4.904e-07 | 0.0015079 | 0.57301 | 0.074913 | 11.059 | 1000.2081 | 1427.8801
600 | 278.45 | 0.00099979 | 22.8764 | 22.2765 | 0.080772 | -1 | 4.2021 | 4.2019 | 2.2422e-05 | 4.901e-07 | 0.0015032 | 0.57321 | 0.074899 | 11.0199 | 1000.2059 | 1428.3288
600 | 278.55 | 0.0009998 | 23.2966 | 22.6967 | 0.08228 | -1 | 4.2019 | 4.2016 | 2.3945e-05 | 4.898e-07 | 0.0014985 | 0.57341 | 0.074885 | 10.9811 | 1000.2036 | 1428.7765
600 | 278.65 | 0.0009998 | 23.7168 | 23.1169 | 0.083789 | -1 | 4.2017 | 4.2013 | 2.5464e-05 | 4.895e-07 | 0.0014939 | 0.57361 | 0.07487 | 10.9425 | 1000.2011 | 1429.2233
600 | 278.75 | 0.0009998 | 24.1369 | 23.537 | 0.085296 | -1 | 4.2015 | 4.2011 | 2.6977e-05 | 4.892e-07 | 0.0014892 | 0.5738 | 0.074856 | 10.9041 | 1000.1985 | 1429.6691
600 | 278.85 | 0.0009998 | 24.557 | 23.9572 | 0.086803 | -1 | 4.2013 | 4.2008 | 2.8486e-05 | 4.889e-07 | 0.0014846 | 0.574 | 0.074842 | 10.866 | 1000.1957 | 1430.1139
600 | 278.95 | 0.00099981 | 24.9772 | 24.3773 | 0.08831 | -1 | 4.2011 | 4.2005 | 2.9991e-05 | 4.8861e-07 | 0.00148 | 0.5742 | 0.074827 | 10.828 | 1000.1928 | 1430.5578
600 | 279.05 | 0.00099981 | 25.3973 | 24.7974 | 0.089815 | -1 | 4.2008 | 4.2003 | 3.149e-05 | 4.8831e-07 | 0.0014754 | 0.5744 | 0.074813 | 10.7902 | 1000.1897 | 1431.0007
600 | 279.15 | 0.00099981 | 25.8173 | 25.2174 | 0.09132 | -1 | 4.2006 | 4.2 | 3.2986e-05 | 4.8802e-07 | 0.0014708 | 0.57459 | 0.074799 | 10.7527 | 1000.1865 | 1431.4426
600 | 279.25 | 0.00099982 | 26.2374 | 25.6375 | 0.092825 | -1 | 4.2004 | 4.1998 | 3.4477e-05 | 4.8773e-07 | 0.0014663 | 0.57479 | 0.074784 | 10.7153 | 1000.1831 | 1431.8836
600 | 279.35 | 0.00099982 | 26.6574 | 26.0575 | 0.094329 | -1 | 4.2002 | 4.1995 | 3.5963e-05 | 4.8743e-07 | 0.0014618 | 0.57499 | 0.07477 | 10.6781 | 1000.1796 | 1432.3237
600 | 279.45 | 0.00099982 | 27.0774 | 26.4775 | 0.095832 | -1 | 4.2 | 4.1992 | 3.7445e-05 | 4.8714e-07 | 0.0014573 | 0.57518 | 0.074756 | 10.6412 | 1000.1759 | 1432.7628
600 | 279.55 | 0.00099983 | 27.4974 | 26.8975 | 0.097335 | -1 | 4.1998 | 4.199 | 3.8922e-05 | 4.8686e-07 | 0.0014528 | 0.57538 | 0.074741 | 10.6044 | 1000.1721 | 1433.2009
600 | 279.65 | 0.00099983 | 27.9174 | 27.3175 | 0.098837 | -1 | 4.1996 | 4.1987 | 4.0395e-05 | 4.8657e-07 | 0.0014484 | 0.57557 | 0.074727 | 10.5679 | 1000.1682 | 1433.6381
600 | 279.75 | 0.00099984 | 28.3373 | 27.7374 | 0.10034 | -1 | 4.1994 | 4.1984 | 4.1864e-05 | 4.8628e-07 | 0.0014439 | 0.57577 | 0.074713 | 10.5315 | 1000.164 | 1434.0743
600 | 279.85 | 0.00099984 | 28.7573 | 28.1574 | 0.10184 | -1 | 4.1992 | 4.1981 | 4.3328e-05 | 4.86e-07 | 0.0014395 | 0.57596 | 0.074698 | 10.4953 | 1000.1598 | 1434.5095
600 | 279.95 | 0.00099984 | 29.1772 | 28.5773 | 0.10334 | -1 | 4.199 | 4.1979 | 4.4788e-05 | 4.8572e-07 | 0.0014352 | 0.57616 | 0.074684 | 10.4594 | 1000.1554 | 1434.9438
600 | 280.05 | 0.00099985 | 29.5971 | 28.9972 | 0.10484 | -1 | 4.1988 | 4.1976 | 4.6244e-05 | 4.8543e-07 | 0.0014308 | 0.57635 | 0.07467 | 10.4236 | 1000.1508 | 1435.3772
600 | 280.15 | 0.00099985 | 30.017 | 29.417 | 0.10634 | -1 | 4.1986 | 4.1973 | 4.7695e-05 | 4.8515e-07 | 0.0014264 | 0.57655 | 0.074655 | 10.388 | 1000.1461 | 1435.8096
600 | 280.25 | 0.00099986 | 30.4368 | 29.8369 | 0.10784 | -1 | 4.1985 | 4.1971 | 4.9142e-05 | 4.8487e-07 | 0.0014221 | 0.57674 | 0.074641 | 10.3526 | 1000.1413 | 1436.241
600 | 280.35 | 0.00099986 | 30.8567 | 30.2567 | 0.10933 | -1 | 4.1983 | 4.1968 | 5.0585e-05 | 4.846e-07 | 0.0014178 | 0.57693 | 0.074626 | 10.3174 | 1000.1363 | 1436.6715
600 | 280.45 | 0.00099987 | 31.2765 | 30.6765 | 0.11083 | -1 | 4.1981 | 4.1965 | 5.2023e-05 | 4.8432e-07 | 0.0014136 | 0.57713 | 0.074612 | 10.2823 | 1000.1312 | 1437.1011
600 | 280.55 | 0.00099987 | 31.6963 | 31.0963 | 0.11233 | -1 | 4.1979 | 4.1962 | 5.3458e-05 | 4.8404e-07 | 0.0014093 | 0.57732 | 0.074598 | 10.2475 | 1000.1259 | 1437.5297
600 | 280.65 | 0.00099988 | 32.116 | 31.5161 | 0.11382 | -1 | 4.1977 | 4.196 | 5.4888e-05 | 4.8377e-07 | 0.0014051 | 0.57751 | 0.074583 | 10.2128 | 1000.1205 | 1437.9573
600 | 280.75 | 0.00099989 | 32.5358 | 31.9359 | 0.11532 | -1 | 4.1975 | 4.1957 | 5.6314e-05 | 4.8349e-07 | 0.0014008 | 0.57771 | 0.074569 | 10.1783 | 1000.1149 | 1438.384
600 | 280.85 | 0.00099989 | 32.9556 | 32.3556 | 0.11681 | -1 | 4.1973 | 4.1954 | 5.7736e-05 | 4.8322e-07 | 0.0013966 | 0.5779 | 0.074554 | 10.144 | 1000.1092 | 1438.8097
600 | 280.95 | 0.0009999 | 33.3753 | 32.7753 | 0.11831 | -1 | 4.1972 | 4.1951 | 5.9154e-05 | 4.8295e-07 | 0.0013925 | 0.57809 | 0.07454 | 10.1099 | 1000.1034 | 1439.2345
600 | 281.05 | 0.0009999 | 33.795 | 33.195 | 0.1198 | -1 | 4.197 | 4.1948 | 6.0568e-05 | 4.8268e-07 | 0.0013883 | 0.57828 | 0.074526 | 10.076 | 1000.0974 | 1439.6584
600 | 281.15 | 0.00099991 | 34.2147 | 33.6147 | 0.12129 | -1 | 4.1968 | 4.1946 | 6.1978e-05 | 4.8241e-07 | 0.0013842 | 0.57847 | 0.074511 | 10.0422 | 1000.0913 | 1440.0813
600 | 281.25 | 0.00099992 | 34.6343 | 34.0344 | 0.12279 | -1 | 4.1966 | 4.1943 | 6.3384e-05 | 4.8214e-07 | 0.0013801 | 0.57866 | 0.074497 | 10.0086 | 1000.085 | 1440.5032
600 | 281.35 | 0.00099992 | 35.054 | 34.454 | 0.12428 | -1 | 4.1965 | 4.194 | 6.4786e-05 | 4.8188e-07 | 0.001376 | 0.57886 | 0.074482 | 9.9752 | 1000.0786 | 1440.9242
600 | 281.45 | 0.00099993 | 35.4736 | 34.8737 | 0.12577 | -1 | 4.1963 | 4.1937 | 6.6183e-05 | 4.8161e-07 | 0.0013719 | 0.57905 | 0.074468 | 9.942 | 1000.072 | 1441.3443
600 | 281.55 | 0.00099993 | 35.8933 | 35.2933 | 0.12726 | -1 | 4.1961 | 4.1934 | 6.7577e-05 | 4.8135e-07 | 0.0013678 | 0.57924 | 0.074453 | 9.9089 | 1000.0653 | 1441.7634
600 | 281.65 | 0.00099994 | 36.3129 | 35.7129 | 0.12875 | -1 | 4.1959 | 4.1932 | 6.8967e-05 | 4.8109e-07 | 0.0013638 | 0.57943 | 0.074439 | 9.876 | 1000.0585 | 1442.1816
600 | 281.75 | 0.00099995 | 36.7324 | 36.1325 | 0.13024 | -1 | 4.1958 | 4.1929 | 7.0353e-05 | 4.8082e-07 | 0.0013598 | 0.57962 | 0.074424 | 9.8433 | 1000.0515 | 1442.5988
600 | 281.85 | 0.00099996 | 37.152 | 36.552 | 0.13173 | -1 | 4.1956 | 4.1926 | 7.1735e-05 | 4.8056e-07 | 0.0013558 | 0.57981 | 0.07441 | 9.8107 | 1000.0444 | 1443.0151
600 | 281.95 | 0.00099996 | 37.5716 | 36.9716 | 0.13322 | -1 | 4.1954 | 4.1923 | 7.3114e-05 | 4.803e-07 | 0.0013518 | 0.58 | 0.074395 | 9.7783 | 1000.0372 | 1443.4305
600 | 282.05 | 0.00099997 | 37.9911 | 37.3911 | 0.13471 | -1 | 4.1953 | 4.192 | 7.4488e-05 | 4.8005e-07 | 0.0013478 | 0.58019 | 0.074381 | 9.7461 | 1000.0298 | 1443.8449
600 | 282.15 | 0.00099998 | 38.4106 | 37.8106 | 0.13619 | -1 | 4.1951 | 4.1917 | 7.5859e-05 | 4.7979e-07 | 0.0013439 | 0.58038 | 0.074366 | 9.714 | 1000.0223 | 1444.2583
600 | 282.25 | 0.00099999 | 38.8301 | 38.2301 | 0.13768 | -1 | 4.195 | 4.1914 | 7.7226e-05 | 4.7953e-07 | 0.00134 | 0.58057 | 0.074352 | 9.6821 | 1000.0146 | 1444.6709
600 | 282.35 | 0.00099999 | 39.2496 | 38.6496 | 0.13917 | -1 | 4.1948 | 4.1912 | 7.8589e-05 | 4.7928e-07 | 0.0013361 | 0.58075 | 0.074337 | 9.6504 | 1000.0069 | 1445.0825
600 | 282.45 | 0.001 | 39.6691 | 39.0691 | 0.14065 | -1 | 4.1946 | 4.1909 | 7.9948e-05 | 4.7903e-07 | 0.0013322 | 0.58094 | 0.074323 | 9.6188 | 999.9989 | 1445.4931
600 | 282.55 | 0.001 | 40.0885 | 39.4885 | 0.14214 | -1 | 4.1945 | 4.1906 | 8.1303e-05 | 4.7877e-07 | 0.0013283 | 0.58113 | 0.074308 | 9.5874 | 999.9909 | 1445.9028
600 | 282.65 | 0.001 | 40.508 | 39.908 | 0.14362 | -1 | 4.1943 | 4.1903 | 8.2655e-05 | 4.7852e-07 | 0.0013244 | 0.58132 | 0.074294 | 9.5561 | 999.9827 | 1446.3116
600 | 282.75 | 0.001 | 40.9274 | 40.3274 | 0.1451 | -1 | 4.1942 | 4.19 | 8.4003e-05 | 4.7827e-07 | 0.0013206 | 0.58151 | 0.074279 | 9.525 | 999.9743 | 1446.7195
600 | 282.85 | 0.001 | 41.3468 | 40.7468 | 0.14659 | -1 | 4.194 | 4.1897 | 8.5348e-05 | 4.7802e-07 | 0.0013168 | 0.58169 | 0.074265 | 9.4941 | 999.9659 | 1447.1264
600 | 282.95 | 0.001 | 41.7662 | 41.1662 | 0.14807 | -1 | 4.1939 | 4.1894 | 8.6689e-05 | 4.7777e-07 | 0.001313 | 0.58188 | 0.07425 | 9.4633 | 999.9573 | 1447.5323
600 | 283.05 | 0.0010001 | 42.1856 | 41.5856 | 0.14955 | -1 | 4.1937 | 4.1891 | 8.8026e-05 | 4.7753e-07 | 0.0013092 | 0.58207 | 0.074236 | 9.4327 | 999.9485 | 1447.9374
600 | 283.15 | 0.0010001 | 42.605 | 42.0049 | 0.15103 | -1 | 4.1936 | 4.1888 | 8.9359e-05 | 4.7728e-07 | 0.0013055 | 0.58226 | 0.074221 | 9.4022 | 999.9397 | 1448.3415
600 | 283.25 | 0.0010001 | 43.0243 | 42.4243 | 0.15251 | -1 | 4.1934 | 4.1885 | 9.0689e-05 | 4.7704e-07 | 0.0013017 | 0.58244 | 0.074206 | 9.3719 | 999.9307 | 1448.7447
600 | 283.35 | 0.0010001 | 43.4436 | 42.8436 | 0.15399 | -1 | 4.1933 | 4.1882 | 9.2016e-05 | 4.7679e-07 | 0.001298 | 0.58263 | 0.074192 | 9.3417 | 999.9215 | 1449.1469
600 | 283.45 | 0.0010001 | 43.863 | 43.2629 | 0.15547 | -1 | 4.1931 | 4.1879 | 9.3339e-05 | 4.7655e-07 | 0.0012943 | 0.58281 | 0.074177 | 9.3117 | 999.9123 | 1449.5483
600 | 283.55 | 0.0010001 | 44.2823 | 43.6822 | 0.15695 | -1 | 4.193 | 4.1876 | 9.4658e-05 | 4.7631e-07 | 0.0012906 | 0.583 | 0.074163 | 9.2818 | 999.9029 | 1449.9486
600 | 283.65 | 0.0010001 | 44.7015 | 44.1015 | 0.15843 | -1 | 4.1928 | 4.1873 | 9.5974e-05 | 4.7607e-07 | 0.0012869 | 0.58319 | 0.074148 | 9.2521 | 999.8933 | 1450.3481
600 | 283.75 | 0.0010001 | 45.1208 | 44.5208 | 0.15991 | -1 | 4.1927 | 4.187 | 9.7286e-05 | 4.7583e-07 | 0.0012832 | 0.58337 | 0.074134 | 9.2225 | 999.8837 | 1450.7467
600 | 283.85 | 0.0010001 | 45.5401 | 44.94 | 0.16139 | -1 | 4.1925 | 4.1867 | 9.8595e-05 | 4.7559e-07 | 0.0012796 | 0.58356 | 0.074119 | 9.1931 | 999.8739 | 1451.1443
600 | 283.95 | 0.0010001 | 45.9593 | 45.3593 | 0.16286 | -1 | 4.1924 | 4.1864 | 9.99e-05 | 4.7536e-07 | 0.001276 | 0.58374 | 0.074104 | 9.1638 | 999.8639 | 1451.5409
600 | 284.05 | 0.0010001 | 46.3786 | 45.7785 | 0.16434 | -1 | 4.1923 | 4.1861 | 0.0001012 | 4.7512e-07 | 0.0012723 | 0.58393 | 0.07409 | 9.1347 | 999.8539 | 1451.9367
600 | 284.15 | 0.0010002 | 46.7978 | 46.1977 | 0.16581 | -1 | 4.1921 | 4.1858 | 0.0001025 | 4.7488e-07 | 0.0012687 | 0.58411 | 0.074075 | 9.1057 | 999.8437 | 1452.3315
600 | 284.25 | 0.0010002 | 47.217 | 46.6169 | 0.16729 | -1 | 4.192 | 4.1855 | 0.0001038 | 4.7465e-07 | 0.0012652 | 0.5843 | 0.074061 | 9.0769 | 999.8334 | 1452.7255
600 | 284.35 | 0.0010002 | 47.6362 | 47.0361 | 0.16876 | -1 | 4.1919 | 4.1852 | 0.00010509 | 4.7442e-07 | 0.0012616 | 0.58448 | 0.074046 | 9.0482 | 999.823 | 1453.1185
600 | 284.45 | 0.0010002 | 48.0554 | 47.4552 | 0.17024 | -1 | 4.1917 | 4.1849 | 0.00010638 | 4.7419e-07 | 0.0012581 | 0.58466 | 0.074031 | 9.0196 | 999.8124 | 1453.5105
600 | 284.55 | 0.0010002 | 48.4745 | 47.8744 | 0.17171 | -1 | 4.1916 | 4.1846 | 0.00010766 | 4.7396e-07 | 0.0012545 | 0.58485 | 0.074017 | 8.9912 | 999.8017 | 1453.9017
600 | 284.65 | 0.0010002 | 48.8937 | 48.2936 | 0.17318 | -1 | 4.1914 | 4.1843 | 0.00010894 | 4.7373e-07 | 0.001251 | 0.58503 | 0.074002 | 8.9629 | 999.7909 | 1454.2919
600 | 284.75 | 0.0010002 | 49.3128 | 48.7127 | 0.17466 | -1 | 4.1913 | 4.184 | 0.00011022 | 4.735e-07 | 0.0012475 | 0.58521 | 0.073987 | 8.9347 | 999.7799 | 1454.6812
600 | 284.85 | 0.0010002 | 49.7319 | 49.1318 | 0.17613 | -1 | 4.1912 | 4.1837 | 0.0001115 | 4.7327e-07 | 0.001244 | 0.5854 | 0.073973 | 8.9067 | 999.7688 | 1455.0696
600 | 284.95 | 0.0010002 | 50.1511 | 49.5509 | 0.1776 | -1 | 4.1911 | 4.1834 | 0.00011277 | 4.7304e-07 | 0.0012406 | 0.58558 | 0.073958 | 8.8789 | 999.7576 | 1455.4571
600 | 285.05 | 0.0010003 | 50.5702 | 49.97 | 0.17907 | -1 | 4.1909 | 4.1831 | 0.00011404 | 4.7282e-07 | 0.0012371 | 0.58576 | 0.073943 | 8.8511 | 999.7463 | 1455.8437
600 | 285.15 | 0.0010003 | 50.9892 | 50.3891 | 0.18054 | -1 | 4.1908 | 4.1828 | 0.0001153 | 4.7259e-07 | 0.0012337 | 0.58594 | 0.073929 | 8.8235 | 999.7348 | 1456.2293
600 | 285.25 | 0.0010003 | 51.4083 | 50.8081 | 0.18201 | -1 | 4.1907 | 4.1825 | 0.00011656 | 4.7237e-07 | 0.0012303 | 0.58612 | 0.073914 | 8.7961 | 999.7232 | 1456.6141
600 | 285.35 | 0.0010003 | 51.8274 | 51.2272 | 0.18348 | -1 | 4.1905 | 4.1822 | 0.00011782 | 4.7215e-07 | 0.0012268 | 0.58631 | 0.073899 | 8.7687 | 999.7115 | 1456.9979
600 | 285.45 | 0.0010003 | 52.2464 | 51.6462 | 0.18495 | -1 | 4.1904 | 4.1818 | 0.00011908 | 4.7193e-07 | 0.0012235 | 0.58649 | 0.073885 | 8.7415 | 999.6997 | 1457.3808
600 | 285.55 | 0.0010003 | 52.6655 | 52.0653 | 0.18641 | -1 | 4.1903 | 4.1815 | 0.00012033 | 4.7171e-07 | 0.0012201 | 0.58667 | 0.07387 | 8.7144 | 999.6877 | 1457.7628
600 | 285.65 | 0.0010003 | 53.0845 | 52.4843 | 0.18788 | -1 | 4.1902 | 4.1812 | 0.00012158 | 4.7149e-07 | 0.0012167 | 0.58685 | 0.073855 | 8.6875 | 999.6756 | 1458.1439
600 | 285.75 | 0.0010003 | 53.5035 | 52.9033 | 0.18935 | -1 | 4.1901 | 4.1809 | 0.00012283 | 4.7127e-07 | 0.0012134 | 0.58703 | 0.073841 | 8.6607 | 999.6634 | 1458.5241
600 | 285.85 | 0.0010003 | 53.9225 | 53.3223 | 0.19081 | -1 | 4.1899 | 4.1806 | 0.00012407 | 4.7105e-07 | 0.00121 | 0.58721 | 0.073826 | 8.634 | 999.651 | 1458.9034
600 | 285.95 | 0.0010004 | 54.3415 | 53.7413 | 0.19228 | -1 | 4.1898 | 4.1803 | 0.00012531 | 4.7083e-07 | 0.0012067 | 0.58739 | 0.073811 | 8.6074 | 999.6386 | 1459.2818
600 | 286.05 | 0.0010004 | 54.7605 | 54.1602 | 0.19374 | -1 | 4.1897 | 4.18 | 0.00012655 | 4.7062e-07 | 0.0012034 | 0.58757 | 0.073796 | 8.581 | 999.626 | 1459.6592
600 | 286.15 | 0.0010004 | 55.1794 | 54.5792 | 0.19521 | -1 | 4.1896 | 4.1796 | 0.00012778 | 4.7041e-07 | 0.0012001 | 0.58775 | 0.073782 | 8.5547 | 999.6133 | 1460.0358
600 | 286.25 | 0.0010004 | 55.5984 | 54.9981 | 0.19667 | -1 | 4.1895 | 4.1793 | 0.00012901 | 4.7019e-07 | 0.0011969 | 0.58793 | 0.073767 | 8.5285 | 999.6004 | 1460.4114
600 | 286.35 | 0.0010004 | 56.0173 | 55.4171 | 0.19813 | -1 | 4.1893 | 4.179 | 0.00013024 | 4.6998e-07 | 0.0011936 | 0.58811 | 0.073752 | 8.5025 | 999.5875 | 1460.7862
600 | 286.45 | 0.0010004 | 56.4362 | 55.836 | 0.1996 | -1 | 4.1892 | 4.1787 | 0.00013146 | 4.6977e-07 | 0.0011904 | 0.58829 | 0.073737 | 8.4766 | 999.5744 | 1461.16
600 | 286.55 | 0.0010004 | 56.8552 | 56.2549 | 0.20106 | -1 | 4.1891 | 4.1784 | 0.00013268 | 4.6956e-07 | 0.0011871 | 0.58847 | 0.073723 | 8.4507 | 999.5612 | 1461.533
600 | 286.65 | 0.0010005 | 57.2741 | 56.6738 | 0.20252 | -1 | 4.189 | 4.178 | 0.0001339 | 4.6935e-07 | 0.0011839 | 0.58865 | 0.073708 | 8.4251 | 999.5479 | 1461.905
600 | 286.75 | 0.0010005 | 57.693 | 57.0927 | 0.20398 | -1 | 4.1889 | 4.1777 | 0.00013512 | 4.6914e-07 | 0.0011807 | 0.58883 | 0.073693 | 8.3995 | 999.5344 | 1462.2762
600 | 286.85 | 0.0010005 | 58.1118 | 57.5115 | 0.20544 | -1 | 4.1888 | 4.1774 | 0.00013633 | 4.6893e-07 | 0.0011775 | 0.589 | 0.073678 | 8.3741 | 999.5209 | 1462.6464
600 | 286.95 | 0.0010005 | 58.5307 | 57.9304 | 0.2069 | -1 | 4.1887 | 4.1771 | 0.00013754 | 4.6873e-07 | 0.0011743 | 0.58918 | 0.073664 | 8.3487 | 999.5072 | 1463.0158
600 | 287.05 | 0.0010005 | 58.9496 | 58.3493 | 0.20836 | -1 | 4.1886 | 4.1768 | 0.00013875 | 4.6852e-07 | 0.0011712 | 0.58936 | 0.073649 | 8.3235 | 999.4934 | 1463.3843
600 | 287.15 | 0.0010005 | 59.3684 | 58.7681 | 0.20982 | -1 | 4.1884 | 4.1764 | 0.00013995 | 4.6832e-07 | 0.001168 | 0.58954 | 0.073634 | 8.2984 | 999.4795 | 1463.7518
600 | 287.25 | 0.0010005 | 59.7873 | 59.1869 | 0.21128 | -1 | 4.1883 | 4.1761 | 0.00014115 | 4.6811e-07 | 0.0011649 | 0.58972 | 0.073619 | 8.2735 | 999.4654 | 1464.1185
600 | 287.35 | 0.0010005 | 60.2061 | 59.6058 | 0.21274 | -1 | 4.1882 | 4.1758 | 0.00014235 | 4.6791e-07 | 0.0011618 | 0.58989 | 0.073604 | 8.2486 | 999.4512 | 1464.4843
600 | 287.45 | 0.0010006 | 60.6249 | 60.0246 | 0.21419 | -1 | 4.1881 | 4.1755 | 0.00014355 | 4.6771e-07 | 0.0011587 | 0.59007 | 0.07359 | 8.2239 | 999.4369 | 1464.8492
600 | 287.55 | 0.0010006 | 61.0437 | 60.4434 | 0.21565 | -1 | 4.188 | 4.1751 | 0.00014474 | 4.6751e-07 | 0.0011556 | 0.59025 | 0.073575 | 8.1993 | 999.4225 | 1465.2132
600 | 287.65 | 0.0010006 | 61.4625 | 60.8622 | 0.21711 | -1 | 4.1879 | 4.1748 | 0.00014593 | 4.6731e-07 | 0.0011525 | 0.59042 | 0.07356 | 8.1748 | 999.408 | 1465.5763
600 | 287.75 | 0.0010006 | 61.8813 | 61.2809 | 0.21856 | -1 | 4.1878 | 4.1745 | 0.00014711 | 4.6711e-07 | 0.0011494 | 0.5906 | 0.073545 | 8.1504 | 999.3934 | 1465.9385
600 | 287.85 | 0.0010006 | 62.3001 | 61.6997 | 0.22002 | -1 | 4.1877 | 4.1741 | 0.0001483 | 4.6691e-07 | 0.0011464 | 0.59078 | 0.07353 | 8.1261 | 999.3786 | 1466.2998
600 | 287.95 | 0.0010006 | 62.7188 | 62.1185 | 0.22147 | -1 | 4.1876 | 4.1738 | 0.00014948 | 4.6671e-07 | 0.0011433 | 0.59095 | 0.073515 | 8.1019 | 999.3637 | 1466.6603
600 | 288.05 | 0.0010007 | 63.1376 | 62.5372 | 0.22293 | -1 | 4.1875 | 4.1735 | 0.00015066 | 4.6652e-07 | 0.0011403 | 0.59113 | 0.073501 | 8.0779 | 999.3487 | 1467.0198
600 | 288.15 | 0.0010007 | 63.5563 | 62.9559 | 0.22438 | -1 | 4.1874 | 4.1731 | 0.00015183 | 4.6632e-07 | 0.0011373 | 0.5913 | 0.073486 | 8.0539 | 999.3336 | 1467.3785
600 | 288.25 | 0.0010007 | 63.9751 | 63.3747 | 0.22583 | -1 | 4.1873 | 4.1728 | 0.00015301 | 4.6613e-07 | 0.0011343 | 0.59148 | 0.073471 | 8.0301 | 999.3184 | 1467.7363
600 | 288.35 | 0.0010007 | 64.3938 | 63.7934 | 0.22729 | -1 | 4.1872 | 4.1725 | 0.00015418 | 4.6593e-07 | 0.0011313 | 0.59165 | 0.073456 | 8.0064 | 999.303 | 1468.0932
600 | 288.45 | 0.0010007 | 64.8125 | 64.2121 | 0.22874 | -1 | 4.1871 | 4.1721 | 0.00015534 | 4.6574e-07 | 0.0011283 | 0.59183 | 0.073441 | 7.9828 | 999.2876 | 1468.4492
600 | 288.55 | 0.0010007 | 65.2312 | 64.6308 | 0.23019 | -1 | 4.187 | 4.1718 | 0.00015651 | 4.6555e-07 | 0.0011254 | 0.592 | 0.073426 | 7.9593 | 999.272 | 1468.8044
600 | 288.65 | 0.0010007 | 65.6499 | 65.0495 | 0.23164 | -1 | 4.1869 | 4.1715 | 0.00015767 | 4.6536e-07 | 0.0011224 | 0.59218 | 0.073411 | 7.9359 | 999.2563 | 1469.1586
600 | 288.75 | 0.0010008 | 66.0686 | 65.4681 | 0.23309 | -1 | 4.1868 | 4.1711 | 0.00015883 | 4.6517e-07 | 0.0011195 | 0.59235 | 0.073397 | 7.9126 | 999.2405 | 1469.512
600 | 288.85 | 0.0010008 | 66.4873 | 65.8868 | 0.23454 | -1 | 4.1867 | 4.1708 | 0.00015999 | 4.6498e-07 | 0.0011165 | 0.59252 | 0.073382 | 7.8894 | 999.2246 | 1469.8645
600 | 288.95 | 0.0010008 | 66.9059 | 66.3055 | 0.23599 | -1 | 4.1866 | 4.1705 | 0.00016114 | 4.6479e-07 | 0.0011136 | 0.5927 | 0.073367 | 7.8663 | 999.2085 | 1470.2161
600 | 289.05 | 0.0010008 | 67.3246 | 66.7241 | 0.23744 | -1 | 4.1865 | 4.1701 | 0.00016229 | 4.6461e-07 | 0.0011107 | 0.59287 | 0.073352 | 7.8433 | 999.1924 | 1470.5669
600 | 289.15 | 0.0010008 | 67.7432 | 67.1427 | 0.23889 | -1 | 4.1864 | 4.1698 | 0.00016344 | 4.6442e-07 | 0.0011078 | 0.59304 | 0.073337 | 7.8205 | 999.1761 | 1470.9168
600 | 289.25 | 0.0010008 | 68.1619 | 67.5614 | 0.24033 | -1 | 4.1863 | 4.1694 | 0.00016459 | 4.6424e-07 | 0.001105 | 0.59322 | 0.073322 | 7.7977 | 999.1597 | 1471.2658
600 | 289.35 | 0.0010009 | 68.5805 | 67.98 | 0.24178 | -1 | 4.1862 | 4.1691 | 0.00016573 | 4.6405e-07 | 0.0011021 | 0.59339 | 0.073307 | 7.775 | 999.1432 | 1471.6139
600 | 289.45 | 0.0010009 | 68.9991 | 68.3986 | 0.24323 | -1 | 4.1862 | 4.1688 | 0.00016687 | 4.6387e-07 | 0.0010992 | 0.59356 | 0.073292 | 7.7525 | 999.1266 | 1471.9612
600 | 289.55 | 0.0010009 | 69.4177 | 68.8172 | 0.24467 | -1 | 4.1861 | 4.1684 | 0.00016801 | 4.6369e-07 | 0.0010964 | 0.59374 | 0.073277 | 7.73 | 999.1098 | 1472.3076
600 | 289.65 | 0.0010009 | 69.8363 | 69.2358 | 0.24612 | -1 | 4.186 | 4.1681 | 0.00016914 | 4.635e-07 | 0.0010936 | 0.59391 | 0.073262 | 7.7077 | 999.093 | 1472.6531
600 | 289.75 | 0.0010009 | 70.2549 | 69.6544 | 0.24756 | -1 | 4.1859 | 4.1677 | 0.00017028 | 4.6332e-07 | 0.0010907 | 0.59408 | 0.073247 | 7.6854 | 999.076 | 1472.9978
600 | 289.85 | 0.0010009 | 70.6735 | 70.073 | 0.24901 | -1 | 4.1858 | 4.1674 | 0.00017141 | 4.6314e-07 | 0.0010879 | 0.59425 | 0.073233 | 7.6633 | 999.059 | 1473.3416
600 | 289.95 | 0.001001 | 71.0921 | 70.4915 | 0.25045 | -1 | 4.1857 | 4.1671 | 0.00017254 | 4.6296e-07 | 0.0010851 | 0.59442 | 0.073218 | 7.6412 | 999.0418 | 1473.6845
600 | 290.05 | 0.001001 | 71.5107 | 70.9101 | 0.25189 | -1 | 4.1856 | 4.1667 | 0.00017366 | 4.6279e-07 | 0.0010824 | 0.59459 | 0.073203 | 7.6192 | 999.0245 | 1474.0265
600 | 290.15 | 0.001001 | 71.9292 | 71.3286 | 0.25334 | -1 | 4.1855 | 4.1664 | 0.00017478 | 4.6261e-07 | 0.0010796 | 0.59476 | 0.073188 | 7.5974 | 999.0071 | 1474.3677
600 | 290.25 | 0.001001 | 72.3478 | 71.7472 | 0.25478 | -1 | 4.1855 | 4.166 | 0.0001759 | 4.6243e-07 | 0.0010768 | 0.59494 | 0.073173 | 7.5756 | 998.9896 | 1474.7081
600 | 290.35 | 0.001001 | 72.7663 | 72.1657 | 0.25622 | -1 | 4.1854 | 4.1657 | 0.00017702 | 4.6226e-07 | 0.0010741 | 0.59511 | 0.073158 | 7.554 | 998.972 | 1475.0476
600 | 290.45 | 0.001001 | 73.1848 | 72.5842 | 0.25766 | -1 | 4.1853 | 4.1653 | 0.00017814 | 4.6208e-07 | 0.0010713 | 0.59528 | 0.073143 | 7.5324 | 998.9542 | 1475.3862
600 | 290.55 | 0.0010011 | 73.6034 | 73.0027 | 0.2591 | -1 | 4.1852 | 4.165 | 0.00017925 | 4.6191e-07 | 0.0010686 | 0.59545 | 0.073128 | 7.5109 | 998.9364 | 1475.7239
600 | 290.65 | 0.0010011 | 74.0219 | 73.4212 | 0.26054 | -1 | 4.1851 | 4.1646 | 0.00018036 | 4.6174e-07 | 0.0010659 | 0.59562 | 0.073113 | 7.4895 | 998.9184 | 1476.0608
600 | 290.75 | 0.0010011 | 74.4404 | 73.8397 | 0.26198 | -1 | 4.185 | 4.1643 | 0.00018147 | 4.6156e-07 | 0.0010632 | 0.59579 | 0.073098 | 7.4683 | 998.9003 | 1476.3968
600 | 290.85 | 0.0010011 | 74.8589 | 74.2582 | 0.26342 | -1 | 4.185 | 4.1639 | 0.00018258 | 4.6139e-07 | 0.0010605 | 0.59596 | 0.073083 | 7.4471 | 998.8822 | 1476.732
600 | 290.95 | 0.0010011 | 75.2774 | 74.6767 | 0.26486 | -1 | 4.1849 | 4.1636 | 0.00018368 | 4.6122e-07 | 0.0010578 | 0.59613 | 0.073068 | 7.426 | 998.8639 | 1477.0664
600 | 291.05 | 0.0010012 | 75.6959 | 75.0952 | 0.2663 | -1 | 4.1848 | 4.1632 | 0.00018478 | 4.6105e-07 | 0.0010551 | 0.59629 | 0.073053 | 7.405 | 998.8455 | 1477.3998
600 | 291.15 | 0.0010012 | 76.1143 | 75.5136 | 0.26774 | -1 | 4.1847 | 4.1629 | 0.00018588 | 4.6088e-07 | 0.0010525 | 0.59646 | 0.073038 | 7.3841 | 998.8269 | 1477.7324
600 | 291.25 | 0.0010012 | 76.5328 | 75.9321 | 0.26917 | -1 | 4.1846 | 4.1625 | 0.00018698 | 4.6072e-07 | 0.0010498 | 0.59663 | 0.073023 | 7.3632 | 998.8083 | 1478.0642
600 | 291.35 | 0.0010012 | 76.9513 | 76.3505 | 0.27061 | -1 | 4.1846 | 4.1622 | 0.00018807 | 4.6055e-07 | 0.0010472 | 0.5968 | 0.073008 | 7.3425 | 998.7896 | 1478.3951
600 | 291.45 | 0.0010012 | 77.3697 | 76.769 | 0.27205 | -1 | 4.1845 | 4.1618 | 0.00018916 | 4.6038e-07 | 0.0010446 | 0.59697 | 0.072993 | 7.3219 | 998.7708 | 1478.7252
600 | 291.55 | 0.0010012 | 77.7882 | 77.1874 | 0.27348 | -1 | 4.1844 | 4.1614 | 0.00019025 | 4.6022e-07 | 0.0010419 | 0.59714 | 0.072978 | 7.3013 | 998.7518 | 1479.0544
600 | 291.65 | 0.0010013 | 78.2066 | 77.6058 | 0.27492 | -1 | 4.1843 | 4.1611 | 0.00019134 | 4.6005e-07 | 0.0010393 | 0.5973 | 0.072963 | 7.2809 | 998.7328 | 1479.3828
600 | 291.75 | 0.0010013 | 78.625 | 78.0243 | 0.27635 | -1 | 4.1842 | 4.1607 | 0.00019242 | 4.5989e-07 | 0.0010367 | 0.59747 | 0.072947 | 7.2605 | 998.7136 | 1479.7103
600 | 291.85 | 0.0010013 | 79.0435 | 78.4427 | 0.27778 | -1 | 4.1842 | 4.1604 | 0.0001935 | 4.5973e-07 | 0.0010341 | 0.59764 | 0.072932 | 7.2402 | 998.6943 | 1480.037
600 | 291.95 | 0.0010013 | 79.4619 | 78.8611 | 0.27922 | -1 | 4.1841 | 4.16 | 0.00019458 | 4.5956e-07 | 0.0010316 | 0.59781 | 0.072917 | 7.2201 | 998.6749 | 1480.3628
600 | 292.05 | 0.0010013 | 79.8803 | 79.2795 | 0.28065 | -1 | 4.184 | 4.1597 | 0.00019566 | 4.594e-07 | 0.001029 | 0.59797 | 0.072902 | 7.2 | 998.6555 | 1480.6878
600 | 292.15 | 0.0010014 | 80.2987 | 79.6979 | 0.28208 | -1 | 4.1839 | 4.1593 | 0.00019674 | 4.5924e-07 | 0.0010265 | 0.59814 | 0.072887 | 7.1799 | 998.6359 | 1481.012
600 | 292.25 | 0.0010014 | 80.7171 | 80.1162 | 0.28352 | -1 | 4.1839 | 4.1589 | 0.00019781 | 4.5908e-07 | 0.0010239 | 0.59831 | 0.072872 | 7.16 | 998.6162 | 1481.3353
600 | 292.35 | 0.0010014 | 81.1354 | 80.5346 | 0.28495 | -1 | 4.1838 | 4.1586 | 0.00019888 | 4.5892e-07 | 0.0010214 | 0.59847 | 0.072857 | 7.1402 | 998.5964 | 1481.6578
600 | 292.45 | 0.0010014 | 81.5538 | 80.953 | 0.28638 | -1 | 4.1837 | 4.1582 | 0.00019995 | 4.5877e-07 | 0.0010188 | 0.59864 | 0.072842 | 7.1204 | 998.5764 | 1481.9794
600 | 292.55 | 0.0010014 | 81.9722 | 81.3713 | 0.28781 | -1 | 4.1837 | 4.1578 | 0.00020102 | 4.5861e-07 | 0.0010163 | 0.59881 | 0.072827 | 7.1008 | 998.5564 | 1482.3002
600 | 292.65 | 0.0010015 | 82.3906 | 81.7897 | 0.28924 | -1 | 4.1836 | 4.1575 | 0.00020208 | 4.5845e-07 | 0.0010138 | 0.59897 | 0.072812 | 7.0812 | 998.5363 | 1482.6201
600 | 292.75 | 0.0010015 | 82.8089 | 82.208 | 0.29067 | -1 | 4.1835 | 4.1571 | 0.00020314 | 4.583e-07 | 0.0010113 | 0.59914 | 0.072797 | 7.0617 | 998.5161 | 1482.9393
600 | 292.85 | 0.0010015 | 83.2273 | 82.6264 | 0.2921 | -1 | 4.1834 | 4.1568 | 0.0002042 | 4.5814e-07 | 0.0010088 | 0.5993 | 0.072782 | 7.0422 | 998.4957 | 1483.2575
600 | 292.95 | 0.0010015 | 83.6456 | 83.0447 | 0.29352 | -1 | 4.1834 | 4.1564 | 0.00020526 | 4.5799e-07 | 0.0010064 | 0.59947 | 0.072766 | 7.0229 | 998.4753 | 1483.575
600 | 293.05 | 0.0010015 | 84.0639 | 83.463 | 0.29495 | -1 | 4.1833 | 4.156 | 0.00020632 | 4.5784e-07 | 0.0010039 | 0.59963 | 0.072751 | 7.0037 | 998.4547 | 1483.8916
600 | 293.15 | 0.0010016 | 84.4823 | 83.8813 | 0.29638 | -1 | 4.1832 | 4.1557 | 0.00020737 | 4.5768e-07 | 0.0010014 | 0.5998 | 0.072736 | 6.9845 | 998.4341 | 1484.2074
600 | 293.25 | 0.0010016 | 84.9006 | 84.2996 | 0.29781 | -1 | 4.1832 | 4.1553 | 0.00020842 | 4.5753e-07 | 0.000999 | 0.59996 | 0.072721 | 6.9654 | 998.4133 | 1484.5224
600 | 293.35 | 0.0010016 | 85.3189 | 84.7179 | 0.29923 | -1 | 4.1831 | 4.1549 | 0.00020947 | 4.5738e-07 | 0.00099656 | 0.60013 | 0.072706 | 6.9464 | 998.3925 | 1484.8365
600 | 293.45 | 0.0010016 | 85.7372 | 85.1362 | 0.30066 | -1 | 4.183 | 4.1546 | 0.00021052 | 4.5723e-07 | 0.00099413 | 0.60029 | 0.072691 | 6.9275 | 998.3715 | 1485.1498
600 | 293.55 | 0.0010017 | 86.1555 | 85.5545 | 0.30208 | -1 | 4.183 | 4.1542 | 0.00021156 | 4.5708e-07 | 0.00099171 | 0.60045 | 0.072676 | 6.9086 | 998.3504 | 1485.4623
600 | 293.65 | 0.0010017 | 86.5738 | 85.9728 | 0.30351 | -1 | 4.1829 | 4.1538 | 0.0002126 | 4.5693e-07 | 0.00098931 | 0.60062 | 0.07266 | 6.8899 | 998.3293 | 1485.7739
600 | 293.75 | 0.0010017 | 86.9921 | 86.3911 | 0.30493 | -1 | 4.1828 | 4.1534 | 0.00021364 | 4.5679e-07 | 0.00098691 | 0.60078 | 0.072645 | 6.8712 | 998.308 | 1486.0848
600 | 293.85 | 0.0010017 | 87.4104 | 86.8093 | 0.30636 | -1 | 4.1828 | 4.1531 | 0.00021468 | 4.5664e-07 | 0.00098452 | 0.60095 | 0.07263 | 6.8526 | 998.2866 | 1486.3948
600 | 293.95 | 0.0010017 | 87.8286 | 87.2276 | 0.30778 | -1 | 4.1827 | 4.1527 | 0.00021572 | 4.5649e-07 | 0.00098214 | 0.60111 | 0.072615 | 6.834 | 998.2651 | 1486.7039
600 | 294.05 | 0.0010018 | 88.2469 | 87.6459 | 0.3092 | -1 | 4.1827 | 4.1523 | 0.00021675 | 4.5635e-07 | 0.00097977 | 0.60127 | 0.0726 | 6.8156 | 998.2435 | 1487.0123
600 | 294.15 | 0.0010018 | 88.6652 | 88.0641 | 0.31062 | -1 | 4.1826 | 4.152 | 0.00021779 | 4.562e-07 | 0.0009774 | 0.60143 | 0.072584 | 6.7972 | 998.2218 | 1487.3198
600 | 294.25 | 0.0010018 | 89.0834 | 88.4824 | 0.31205 | -1 | 4.1825 | 4.1516 | 0.00021882 | 4.5606e-07 | 0.00097505 | 0.6016 | 0.072569 | 6.7789 | 998.2001 | 1487.6266
600 | 294.35 | 0.0010018 | 89.5017 | 88.9006 | 0.31347 | -1 | 4.1825 | 4.1512 | 0.00021984 | 4.5591e-07 | 0.00097271 | 0.60176 | 0.072554 | 6.7607 | 998.1782 | 1487.9325
600 | 294.45 | 0.0010018 | 89.9199 | 89.3188 | 0.31489 | -1 | 4.1824 | 4.1508 | 0.00022087 | 4.5577e-07 | 0.00097037 | 0.60192 | 0.072539 | 6.7426 | 998.1562 | 1488.2376
600 | 294.55 | 0.0010019 | 90.3382 | 89.737 | 0.31631 | -1 | 4.1823 | 4.1505 | 0.00022189 | 4.5563e-07 | 0.00096805 | 0.60208 | 0.072524 | 6.7245 | 998.1341 | 1488.5418
600 | 294.65 | 0.0010019 | 90.7564 | 90.1553 | 0.31773 | -1 | 4.1823 | 4.1501 | 0.00022292 | 4.5549e-07 | 0.00096573 | 0.60224 | 0.072508 | 6.7065 | 998.1119 | 1488.8453
600 | 294.75 | 0.0010019 | 91.1746 | 90.5735 | 0.31915 | -1 | 4.1822 | 4.1497 | 0.00022394 | 4.5535e-07 | 0.00096342 | 0.60241 | 0.072493 | 6.6886 | 998.0896 | 1489.1479
600 | 294.85 | 0.0010019 | 91.5928 | 90.9917 | 0.32056 | -1 | 4.1822 | 4.1493 | 0.00022495 | 4.5521e-07 | 0.00096112 | 0.60257 | 0.072478 | 6.6708 | 998.0672 | 1489.4498
600 | 294.95 | 0.001002 | 92.0111 | 91.4099 | 0.32198 | -1 | 4.1821 | 4.1489 | 0.00022597 | 4.5507e-07 | 0.00095883 | 0.60273 | 0.072463 | 6.653 | 998.0447 | 1489.7508
600 | 295.05 | 0.001002 | 92.4293 | 91.8281 | 0.3234 | -1 | 4.182 | 4.1486 | 0.00022698 | 4.5493e-07 | 0.00095655 | 0.60289 | 0.072448 | 6.6353 | 998.0221 | 1490.051
600 | 295.15 | 0.001002 | 92.8475 | 92.2463 | 0.32482 | -1 | 4.182 | 4.1482 | 0.000228 | 4.548e-07 | 0.00095428 | 0.60305 | 0.072432 | 6.6177 | 997.9994 | 1490.3504
600 | 295.25 | 0.001002 | 93.2657 | 92.6644 | 0.32623 | -1 | 4.1819 | 4.1478 | 0.00022901 | 4.5466e-07 | 0.00095202 | 0.60321 | 0.072417 | 6.6001 | 997.9766 | 1490.649
600 | 295.35 | 0.0010021 | 93.6839 | 93.0826 | 0.32765 | -1 | 4.1819 | 4.1474 | 0.00023002 | 4.5453e-07 | 0.00094976 | 0.60337 | 0.072402 | 6.5827 | 997.9536 | 1490.9468
600 | 295.45 | 0.0010021 | 94.102 | 93.5008 | 0.32907 | -1 | 4.1818 | 4.147 | 0.00023102 | 4.5439e-07 | 0.00094752 | 0.60353 | 0.072386 | 6.5653 | 997.9306 | 1491.2437
600 | 295.55 | 0.0010021 | 94.5202 | 93.919 | 0.33048 | -1 | 4.1818 | 4.1467 | 0.00023203 | 4.5426e-07 | 0.00094528 | 0.60369 | 0.072371 | 6.5479 | 997.9075 | 1491.5399
600 | 295.65 | 0.0010021 | 94.9384 | 94.3371 | 0.3319 | -1 | 4.1817 | 4.1463 | 0.00023303 | 4.5412e-07 | 0.00094305 | 0.60385 | 0.072356 | 6.5307 | 997.8843 | 1491.8353
600 | 295.75 | 0.0010021 | 95.3566 | 94.7553 | 0.33331 | -1 | 4.1817 | 4.1459 | 0.00023403 | 4.5399e-07 | 0.00094083 | 0.60401 | 0.072341 | 6.5135 | 997.861 | 1492.1299
600 | 295.85 | 0.0010022 | 95.7747 | 95.1734 | 0.33472 | -1 | 4.1816 | 4.1455 | 0.00023503 | 4.5386e-07 | 0.00093861 | 0.60417 | 0.072325 | 6.4964 | 997.8376 | 1492.4236
600 | 295.95 | 0.0010022 | 96.1929 | 95.5916 | 0.33614 | -1 | 4.1815 | 4.1451 | 0.00023602 | 4.5373e-07 | 0.00093641 | 0.60433 | 0.07231 | 6.4793 | 997.8141 | 1492.7166
600 | 296.05 | 0.0010022 | 96.611 | 96.0097 | 0.33755 | -1 | 4.1815 | 4.1447 | 0.00023702 | 4.536e-07 | 0.00093421 | 0.60449 | 0.072295 | 6.4624 | 997.7905 | 1493.0088
600 | 296.15 | 0.0010022 | 97.0292 | 96.4278 | 0.33896 | -1 | 4.1814 | 4.1444 | 0.00023801 | 4.5347e-07 | 0.00093203 | 0.60465 | 0.072279 | 6.4455 | 997.7668 | 1493.3001
600 | 296.25 | 0.0010023 | 97.4473 | 96.846 | 0.34037 | -1 | 4.1814 | 4.144 | 0.000239 | 4.5334e-07 | 0.00092985 | 0.6048 | 0.072264 | 6.4286 | 997.743 | 1493.5907
600 | 296.35 | 0.0010023 | 97.8655 | 97.2641 | 0.34178 | -1 | 4.1813 | 4.1436 | 0.00023999 | 4.5321e-07 | 0.00092768 | 0.60496 | 0.072249 | 6.4118 | 997.7191 | 1493.8805
600 | 296.45 | 0.0010023 | 98.2836 | 97.6822 | 0.3432 | -1 | 4.1813 | 4.1432 | 0.00024098 | 4.5308e-07 | 0.00092551 | 0.60512 | 0.072234 | 6.3951 | 997.6951 | 1494.1694
600 | 296.55 | 0.0010023 | 98.7017 | 98.1003 | 0.34461 | -1 | 4.1812 | 4.1428 | 0.00024196 | 4.5295e-07 | 0.00092336 | 0.60528 | 0.072218 | 6.3785 | 997.6711 | 1494.4576
600 | 296.65 | 0.0010024 | 99.1198 | 98.5184 | 0.34602 | -1 | 4.1812 | 4.1424 | 0.00024295 | 4.5283e-07 | 0.00092121 | 0.60544 | 0.072203 | 6.362 | 997.6469 | 1494.745
600 | 296.75 | 0.0010024 | 99.5379 | 98.9365 | 0.34742 | -1 | 4.1811 | 4.142 | 0.00024393 | 4.527e-07 | 0.00091907 | 0.60559 | 0.072188 | 6.3455 | 997.6226 | 1495.0316
600 | 296.85 | 0.0010024 | 99.9561 | 99.3546 | 0.34883 | -1 | 4.1811 | 4.1416 | 0.00024491 | 4.5258e-07 | 0.00091694 | 0.60575 | 0.072172 | 6.329 | 997.5982 | 1495.3174
600 | 296.95 | 0.0010024 | 100.3742 | 99.7727 | 0.35024 | -1 | 4.181 | 4.1412 | 0.00024589 | 4.5245e-07 | 0.00091482 | 0.60591 | 0.072157 | 6.3127 | 997.5737 | 1495.6025
600 | 297.05 | 0.0010025 | 100.7923 | 100.1908 | 0.35165 | -1 | 4.181 | 4.1409 | 0.00024686 | 4.5233e-07 | 0.00091271 | 0.60606 | 0.072141 | 6.2964 | 997.5491 | 1495.8867
600 | 297.15 | 0.0010025 | 101.2104 | 100.6089 | 0.35306 | -1 | 4.1809 | 4.1405 | 0.00024784 | 4.5221e-07 | 0.0009106 | 0.60622 | 0.072126 | 6.2801 | 997.5245 | 1496.1701
600 | 297.25 | 0.0010025 | 101.6284 | 101.0269 | 0.35446 | -1 | 4.1809 | 4.1401 | 0.00024881 | 4.5209e-07 | 0.0009085 | 0.60638 | 0.072111 | 6.264 | 997.4997 | 1496.4528
600 | 297.35 | 0.0010025 | 102.0465 | 101.445 | 0.35587 | -1 | 4.1808 | 4.1397 | 0.00024978 | 4.5196e-07 | 0.00090641 | 0.60653 | 0.072095 | 6.2479 | 997.4748 | 1496.7347
600 | 297.45 | 0.0010026 | 102.4646 | 101.8631 | 0.35728 | -1 | 4.1808 | 4.1393 | 0.00025075 | 4.5184e-07 | 0.00090432 | 0.60669 | 0.07208 | 6.2318 | 997.4499 | 1497.0158
600 | 297.55 | 0.0010026 | 102.8827 | 102.2811 | 0.35868 | -1 | 4.1807 | 4.1389 | 0.00025172 | 4.5172e-07 | 0.00090225 | 0.60685 | 0.072065 | 6.2159 | 997.4248 | 1497.2961
600 | 297.65 | 0.0010026 | 103.3008 | 102.6992 | 0.36009 | -1 | 4.1807 | 4.1385 | 0.00025269 | 4.516e-07 | 0.00090018 | 0.607 | 0.072049 | 6.1999 | 997.3996 | 1497.5756
600 | 297.75 | 0.0010026 | 103.7188 | 103.1172 | 0.36149 | -1 | 4.1806 | 4.1381 | 0.00025365 | 4.5149e-07 | 0.00089812 | 0.60716 | 0.072034 | 6.1841 | 997.3744 | 1497.8543
600 | 297.85 | 0.0010027 | 104.1369 | 103.5353 | 0.36289 | -1 | 4.1806 | 4.1377 | 0.00025461 | 4.5137e-07 | 0.00089607 | 0.60731 | 0.072018 | 6.1683 | 997.3491 | 1498.1323
600 | 297.95 | 0.0010027 | 104.5549 | 103.9533 | 0.3643 | -1 | 4.1805 | 4.1373 | 0.00025557 | 4.5125e-07 | 0.00089402 | 0.60747 | 0.072003 | 6.1526 | 997.3236 | 1498.4095
600 | 298.05 | 0.0010027 | 104.973 | 104.3714 | 0.3657 | -1 | 4.1805 | 4.1369 | 0.00025653 | 4.5113e-07 | 0.00089198 | 0.60762 | 0.071988 | 6.1369 | 997.2981 | 1498.6859
600 | 298.15 | 0.0010027 | 105.391 | 104.7894 | 0.3671 | -1 | 4.1805 | 4.1365 | 0.00025749 | 4.5102e-07 | 0.00088995 | 0.60778 | 0.071972 | 6.1214 | 997.2724 | 1498.9615
600 | 298.25 | 0.0010028 | 105.8091 | 105.2074 | 0.3685 | -1 | 4.1804 | 4.1361 | 0.00025844 | 4.509e-07 | 0.00088793 | 0.60793 | 0.071957 | 6.1058 | 997.2467 | 1499.2364
600 | 298.35 | 0.0010028 | 106.2271 | 105.6255 | 0.36991 | -1 | 4.1804 | 4.1357 | 0.0002594 | 4.5079e-07 | 0.00088592 | 0.60809 | 0.071941 | 6.0904 | 997.2209 | 1499.5105
600 | 298.45 | 0.0010028 | 106.6452 | 106.0435 | 0.37131 | -1 | 4.1803 | 4.1353 | 0.00026035 | 4.5068e-07 | 0.00088391 | 0.60824 | 0.071926 | 6.0749 | 997.195 | 1499.7838
600 | 298.55 | 0.0010028 | 107.0632 | 106.4615 | 0.37271 | -1 | 4.1803 | 4.1349 | 0.0002613 | 4.5056e-07 | 0.00088191 | 0.60839 | 0.07191 | 6.0596 | 997.169 | 1500.0563
600 | 298.65 | 0.0010029 | 107.4812 | 106.8795 | 0.37411 | -1 | 4.1802 | 4.1345 | 0.00026225 | 4.5045e-07 | 0.00087991 | 0.60855 | 0.071895 | 6.0443 | 997.1429 | 1500.3281
600 | 298.75 | 0.0010029 | 107.8992 | 107.2975 | 0.37551 | -1 | 4.1802 | 4.1341 | 0.00026319 | 4.5034e-07 | 0.00087793 | 0.6087 | 0.07188 | 6.0291 | 997.1167 | 1500.5991
600 | 298.85 | 0.0010029 | 108.3173 | 107.7155 | 0.37691 | -1 | 4.1802 | 4.1337 | 0.00026414 | 4.5023e-07 | 0.00087595 | 0.60885 | 0.071864 | 6.0139 | 997.0904 | 1500.8693
600 | 298.95 | 0.0010029 | 108.7353 | 108.1335 | 0.3783 | -1 | 4.1801 | 4.1333 | 0.00026508 | 4.5012e-07 | 0.00087398 | 0.60901 | 0.071849 | 5.9988 | 997.064 | 1501.1388
600 | 299.05 | 0.001003 | 109.1533 | 108.5515 | 0.3797 | -1 | 4.1801 | 4.1329 | 0.00026602 | 4.5001e-07 | 0.00087201 | 0.60916 | 0.071833 | 5.9838 | 997.0375 | 1501.4075
600 | 299.15 | 0.001003 | 109.5713 | 108.9695 | 0.3811 | -1 | 4.18 | 4.1325 | 0.00026696 | 4.499e-07 | 0.00087005 | 0.60931 | 0.071818 | 5.9688 | 997.011 | 1501.6754
600 | 299.25 | 0.001003 | 109.9893 | 109.3875 | 0.3825 | -1 | 4.18 | 4.1321 | 0.0002679 | 4.4979e-07 | 0.0008681 | 0.60947 | 0.071802 | 5.9538 | 996.9843 | 1501.9426
600 | 299.35 | 0.0010031 | 110.4073 | 109.8054 | 0.38389 | -1 | 4.1799 | 4.1317 | 0.00026884 | 4.4968e-07 | 0.00086616 | 0.60962 | 0.071787 | 5.939 | 996.9575 | 1502.209
600 | 299.45 | 0.0010031 | 110.8253 | 110.2234 | 0.38529 | -1 | 4.1799 | 4.1313 | 0.00026977 | 4.4958e-07 | 0.00086422 | 0.60977 | 0.071771 | 5.9242 | 996.9307 | 1502.4746
600 | 299.55 | 0.0010031 | 111.2433 | 110.6414 | 0.38668 | -1 | 4.1799 | 4.1309 | 0.00027071 | 4.4947e-07 | 0.00086229 | 0.60992 | 0.071756 | 5.9094 | 996.9037 | 1502.7395
600 | 299.65 | 0.0010031 | 111.6612 | 111.0594 | 0.38808 | -1 | 4.1798 | 4.1305 | 0.00027164 | 4.4936e-07 | 0.00086037 | 0.61007 | 0.07174 | 5.8947 | 996.8767 | 1503.0036
600 | 299.75 | 0.0010032 | 112.0792 | 111.4773 | 0.38947 | -1 | 4.1798 | 4.1301 | 0.00027257 | 4.4926e-07 | 0.00085846 | 0.61023 | 0.071725 | 5.8801 | 996.8496 | 1503.267
600 | 299.85 | 0.0010032 | 112.4972 | 111.8953 | 0.39087 | -1 | 4.1798 | 4.1297 | 0.0002735 | 4.4915e-07 | 0.00085655 | 0.61038 | 0.071709 | 5.8655 | 996.8224 | 1503.5296
600 | 299.95 | 0.0010032 | 112.9152 | 112.3132 | 0.39226 | -1 | 4.1797 | 4.1292 | 0.00027443 | 4.4905e-07 | 0.00085465 | 0.61053 | 0.071694 | 5.851 | 996.7951 | 1503.7914
600 | 300.05 | 0.0010032 | 113.3331 | 112.7312 | 0.39366 | -1 | 4.1797 | 4.1288 | 0.00027535 | 4.4895e-07 | 0.00085275 | 0.61068 | 0.071678 | 5.8365 | 996.7677 | 1504.0525
600 | 300.15 | 0.0010033 | 113.7511 | 113.1491 | 0.39505 | -1 | 4.1796 | 4.1284 | 0.00027628 | 4.4884e-07 | 0.00085086 | 0.61083 | 0.071663 | 5.8221 | 996.7402 | 1504.3128
600 | 300.25 | 0.0010033 | 114.1691 | 113.5671 | 0.39644 | -1 | 4.1796 | 4.128 | 0.0002772 | 4.4874e-07 | 0.00084898 | 0.61098 | 0.071647 | 5.8077 | 996.7126 | 1504.5724
600 | 300.35 | 0.0010033 | 114.587 | 113.985 | 0.39783 | -1 | 4.1796 | 4.1276 | 0.00027812 | 4.4864e-07 | 0.00084711 | 0.61113 | 0.071632 | 5.7934 | 996.6849 | 1504.8312
600 | 300.45 | 0.0010034 | 115.005 | 114.403 | 0.39922 | -1 | 4.1795 | 4.1272 | 0.00027904 | 4.4854e-07 | 0.00084524 | 0.61128 | 0.071616 | 5.7792 | 996.6571 | 1505.0893
600 | 300.55 | 0.0010034 | 115.4229 | 114.8209 | 0.40061 | -1 | 4.1795 | 4.1268 | 0.00027996 | 4.4844e-07 | 0.00084338 | 0.61143 | 0.0716 | 5.765 | 996.6293 | 1505.3466
600 | 300.65 | 0.0010034 | 115.8409 | 115.2388 | 0.40201 | -1 | 4.1795 | 4.1264 | 0.00028087 | 4.4834e-07 | 0.00084152 | 0.61158 | 0.071585 | 5.7508 | 996.6013 | 1505.6032
600 | 300.75 | 0.0010034 | 116.2588 | 115.6568 | 0.4034 | -1 | 4.1794 | 4.126 | 0.00028179 | 4.4824e-07 | 0.00083967 | 0.61173 | 0.071569 | 5.7368 | 996.5733 | 1505.859
600 | 300.85 | 0.0010035 | 116.6768 | 116.0747 | 0.40478 | -1 | 4.1794 | 4.1255 | 0.0002827 | 4.4814e-07 | 0.00083783 | 0.61188 | 0.071554 | 5.7227 | 996.5452 | 1506.1141
600 | 300.95 | 0.0010035 | 117.0947 | 116.4926 | 0.40617 | -1 | 4.1794 | 4.1251 | 0.00028361 | 4.4805e-07 | 0.000836 | 0.61203 | 0.071538 | 5.7088 | 996.517 | 1506.3684
600 | 301.05 | 0.0010035 | 117.5126 | 116.9105 | 0.40756 | -1 | 4.1793 | 4.1247 | 0.00028452 | 4.4795e-07 | 0.00083417 | 0.61218 | 0.071523 | 5.6948 | 996.4887 | 1506.622
600 | 301.15 | 0.0010036 | 117.9306 | 117.3284 | 0.40895 | -1 | 4.1793 | 4.1243 | 0.00028543 | 4.4785e-07 | 0.00083235 | 0.61233 | 0.071507 | 5.681 | 996.4603 | 1506.8748
600 | 301.25 | 0.0010036 | 118.3485 | 117.7463 | 0.41034 | -1 | 4.1792 | 4.1239 | 0.00028634 | 4.4776e-07 | 0.00083053 | 0.61248 | 0.071491 | 5.6672 | 996.4318 | 1507.1269
600 | 301.35 | 0.0010036 | 118.7664 | 118.1643 | 0.41172 | -1 | 4.1792 | 4.1235 | 0.00028724 | 4.4766e-07 | 0.00082872 | 0.61262 | 0.071476 | 5.6534 | 996.4032 | 1507.3783
600 | 301.45 | 0.0010036 | 119.1843 | 118.5822 | 0.41311 | -1 | 4.1792 | 4.1231 | 0.00028815 | 4.4757e-07 | 0.00082692 | 0.61277 | 0.07146 | 5.6397 | 996.3745 | 1507.6289
600 | 301.55 | 0.0010037 | 119.6023 | 119.0001 | 0.4145 | -1 | 4.1791 | 4.1226 | 0.00028905 | 4.4748e-07 | 0.00082512 | 0.61292 | 0.071445 | 5.626 | 996.3458 | 1507.8787
600 | 301.65 | 0.0010037 | 120.0202 | 119.4179 | 0.41588 | -1 | 4.1791 | 4.1222 | 0.00028995 | 4.4738e-07 | 0.00082333 | 0.61307 | 0.071429 | 5.6124 | 996.3169 | 1508.1279
600 | 301.75 | 0.0010037 | 120.4381 | 119.8358 | 0.41727 | -1 | 4.1791 | 4.1218 | 0.00029085 | 4.4729e-07 | 0.00082155 | 0.61322 | 0.071413 | 5.5989 | 996.288 | 1508.3763
600 | 301.85 | 0.0010038 | 120.856 | 120.2537 | 0.41865 | -1 | 4.1791 | 4.1214 | 0.00029175 | 4.472e-07 | 0.00081977 | 0.61336 | 0.071398 | 5.5854 | 996.259 | 1508.6239
600 | 301.95 | 0.0010038 | 121.2739 | 120.6716 | 0.42004 | -1 | 4.179 | 4.121 | 0.00029265 | 4.4711e-07 | 0.000818 | 0.61351 | 0.071382 | 5.5719 | 996.2299 | 1508.8708
600 | 302.05 | 0.0010038 | 121.6918 | 121.0895 | 0.42142 | -1 | 4.179 | 4.1205 | 0.00029354 | 4.4702e-07 | 0.00081623 | 0.61366 | 0.071367 | 5.5585 | 996.2007 | 1509.117
600 | 302.15 | 0.0010038 | 122.1097 | 121.5074 | 0.4228 | -1 | 4.179 | 4.1201 | 0.00029444 | 4.4693e-07 | 0.00081447 | 0.61381 | 0.071351 | 5.5452 | 996.1714 | 1509.3625
600 | 302.25 | 0.0010039 | 122.5276 | 121.9253 | 0.42419 | -1 | 4.1789 | 4.1197 | 0.00029533 | 4.4684e-07 | 0.00081272 | 0.61395 | 0.071335 | 5.5319 | 996.142 | 1509.6072
600 | 302.35 | 0.0010039 | 122.9455 | 122.3431 | 0.42557 | -1 | 4.1789 | 4.1193 | 0.00029622 | 4.4675e-07 | 0.00081097 | 0.6141 | 0.07132 | 5.5186 | 996.1125 | 1509.8512
600 | 302.45 | 0.0010039 | 123.3634 | 122.761 | 0.42695 | -1 | 4.1789 | 4.1189 | 0.00029711 | 4.4666e-07 | 0.00080923 | 0.61425 | 0.071304 | 5.5054 | 996.083 | 1510.0944
600 | 302.55 | 0.001004 | 123.7812 | 123.1789 | 0.42833 | -1 | 4.1788 | 4.1184 | 0.000298 | 4.4657e-07 | 0.0008075 | 0.61439 | 0.071288 | 5.4923 | 996.0533 | 1510.3369
600 | 302.65 | 0.001004 | 124.1991 | 123.5967 | 0.42971 | -1 | 4.1788 | 4.118 | 0.00029888 | 4.4649e-07 | 0.00080577 | 0.61454 | 0.071273 | 5.4792 | 996.0236 | 1510.5787
600 | 302.75 | 0.001004 | 124.617 | 124.0146 | 0.43109 | -1 | 4.1788 | 4.1176 | 0.00029977 | 4.464e-07 | 0.00080404 | 0.61468 | 0.071257 | 5.4661 | 995.9938 | 1510.8198
600 | 302.85 | 0.0010041 | 125.0349 | 124.4325 | 0.43247 | -1 | 4.1788 | 4.1172 | 0.00030065 | 4.4631e-07 | 0.00080233 | 0.61483 | 0.071241 | 5.4531 | 995.9639 | 1511.0601
600 | 302.95 | 0.0010041 | 125.4528 | 124.8503 | 0.43385 | -1 | 4.1787 | 4.1167 | 0.00030154 | 4.4623e-07 | 0.00080062 | 0.61498 | 0.071226 | 5.4401 | 995.9339 | 1511.2997
600 | 303.05 | 0.0010041 | 125.8706 | 125.2682 | 0.43523 | -1 | 4.1787 | 4.1163 | 0.00030242 | 4.4614e-07 | 0.00079891 | 0.61512 | 0.07121 | 5.4272 | 995.9038 | 1511.5386
600 | 303.15 | 0.0010041 | 126.2885 | 125.686 | 0.43661 | -1 | 4.1787 | 4.1159 | 0.0003033 | 4.4606e-07 | 0.00079721 | 0.61527 | 0.071194 | 5.4144 | 995.8737 | 1511.7768
600 | 303.25 | 0.0010042 | 126.7064 | 126.1039 | 0.43799 | -1 | 4.1786 | 4.1155 | 0.00030418 | 4.4598e-07 | 0.00079552 | 0.61541 | 0.071178 | 5.4016 | 995.8434 | 1512.0142
600 | 303.35 | 0.0010042 | 127.1242 | 126.5217 | 0.43937 | -1 | 4.1786 | 4.115 | 0.00030505 | 4.459e-07 | 0.00079383 | 0.61556 | 0.071163 | 5.3888 | 995.8131 | 1512.251
600 | 303.45 | 0.0010042 | 127.5421 | 126.9395 | 0.44074 | -1 | 4.1786 | 4.1146 | 0.00030593 | 4.4581e-07 | 0.00079215 | 0.6157 | 0.071147 | 5.3761 | 995.7827 | 1512.487
600 | 303.55 | 0.0010043 | 127.9599 | 127.3574 | 0.44212 | -1 | 4.1786 | 4.1142 | 0.0003068 | 4.4573e-07 | 0.00079047 | 0.61584 | 0.071131 | 5.3634 | 995.7522 | 1512.7222
600 | 303.65 | 0.0010043 | 128.3778 | 127.7752 | 0.4435 | -1 | 4.1785 | 4.1138 | 0.00030767 | 4.4565e-07 | 0.0007888 | 0.61599 | 0.071116 | 5.3508 | 995.7216 | 1512.9568
600 | 303.75 | 0.0010043 | 128.7957 | 128.1931 | 0.44487 | -1 | 4.1785 | 4.1133 | 0.00030855 | 4.4557e-07 | 0.00078714 | 0.61613 | 0.0711 | 5.3382 | 995.6909 | 1513.1907
600 | 303.85 | 0.0010044 | 129.2135 | 128.6109 | 0.44625 | -1 | 4.1785 | 4.1129 | 0.00030942 | 4.4549e-07 | 0.00078548 | 0.61628 | 0.071084 | 5.3257 | 995.6601 | 1513.4238
600 | 303.95 | 0.0010044 | 129.6313 | 129.0287 | 0.44762 | -1 | 4.1785 | 4.1125 | 0.00031029 | 4.4541e-07 | 0.00078382 | 0.61642 | 0.071068 | 5.3132 | 995.6293 | 1513.6562
600 | 304.05 | 0.0010044 | 130.0492 | 129.4465 | 0.449 | -1 | 4.1784 | 4.112 | 0.00031115 | 4.4533e-07 | 0.00078218 | 0.61656 | 0.071053 | 5.3008 | 995.5984 | 1513.8879
600 | 304.15 | 0.0010045 | 130.467 | 129.8644 | 0.45037 | -1 | 4.1784 | 4.1116 | 0.00031202 | 4.4525e-07 | 0.00078054 | 0.61671 | 0.071037 | 5.2884 | 995.5673 | 1514.1189
600 | 304.25 | 0.0010045 | 130.8849 | 130.2822 | 0.45175 | -1 | 4.1784 | 4.1112 | 0.00031288 | 4.4518e-07 | 0.0007789 | 0.61685 | 0.071021 | 5.2761 | 995.5362 | 1514.3491
600 | 304.35 | 0.0010045 | 131.3027 | 130.7 | 0.45312 | -1 | 4.1784 | 4.1107 | 0.00031375 | 4.451e-07 | 0.00077727 | 0.61699 | 0.071005 | 5.2638 | 995.505 | 1514.5787
600 | 304.45 | 0.0010045 | 131.7205 | 131.1178 | 0.45449 | -1 | 4.1783 | 4.1103 | 0.00031461 | 4.4502e-07 | 0.00077564 | 0.61714 | 0.07099 | 5.2515 | 995.4738 | 1514.8076
600 | 304.55 | 0.0010046 | 132.1384 | 131.5356 | 0.45586 | -1 | 4.1783 | 4.1099 | 0.00031547 | 4.4495e-07 | 0.00077402 | 0.61728 | 0.070974 | 5.2393 | 995.4424 | 1515.0357
600 | 304.65 | 0.0010046 | 132.5562 | 131.9534 | 0.45724 | -1 | 4.1783 | 4.1095 | 0.00031633 | 4.4487e-07 | 0.00077241 | 0.61742 | 0.070958 | 5.2271 | 995.411 | 1515.2631
600 | 304.75 | 0.0010046 | 132.974 | 132.3713 | 0.45861 | -1 | 4.1783 | 4.109 | 0.00031719 | 4.448e-07 | 0.0007708 | 0.61756 | 0.070942 | 5.215 | 995.3794 | 1515.4899
600 | 304.85 | 0.0010047 | 133.3919 | 132.7891 | 0.45998 | -1 | 4.1782 | 4.1086 | 0.00031804 | 4.4472e-07 | 0.00076919 | 0.61771 | 0.070926 | 5.2029 | 995.3478 | 1515.7159
600 | 304.95 | 0.0010047 | 133.8097 | 133.2069 | 0.46135 | -1 | 4.1782 | 4.1082 | 0.0003189 | 4.4465e-07 | 0.0007676 | 0.61785 | 0.070911 | 5.1909 | 995.3161 | 1515.9412
600 | 305.05 | 0.0010047 | 134.2275 | 133.6247 | 0.46272 | -1 | 4.1782 | 4.1077 | 0.00031975 | 4.4458e-07 | 0.000766 | 0.61799 | 0.070895 | 5.1789 | 995.2843 | 1516.1658
600 | 305.15 | 0.0010048 | 134.6453 | 134.0425 | 0.46409 | -1 | 4.1782 | 4.1073 | 0.00032061 | 4.4451e-07 | 0.00076442 | 0.61813 | 0.070879 | 5.167 | 995.2525 | 1516.3897
600 | 305.25 | 0.0010048 | 135.0631 | 134.4603 | 0.46546 | -1 | 4.1782 | 4.1068 | 0.00032146 | 4.4443e-07 | 0.00076283 | 0.61827 | 0.070863 | 5.1551 | 995.2205 | 1516.6129
600 | 305.35 | 0.0010048 | 135.481 | 134.8781 | 0.46683 | -1 | 4.1781 | 4.1064 | 0.00032231 | 4.4436e-07 | 0.00076126 | 0.61841 | 0.070847 | 5.1432 | 995.1885 | 1516.8354
600 | 305.45 | 0.0010049 | 135.8988 | 135.2959 | 0.46819 | -1 | 4.1781 | 4.106 | 0.00032316 | 4.4429e-07 | 0.00075968 | 0.61855 | 0.070832 | 5.1314 | 995.1564 | 1517.0572
600 | 305.55 | 0.0010049 | 136.3166 | 135.7136 | 0.46956 | -1 | 4.1781 | 4.1055 | 0.00032401 | 4.4422e-07 | 0.00075812 | 0.61869 | 0.070816 | 5.1196 | 995.1242 | 1517.2783
600 | 305.65 | 0.0010049 | 136.7344 | 136.1314 | 0.47093 | -1 | 4.1781 | 4.1051 | 0.00032485 | 4.4415e-07 | 0.00075656 | 0.61884 | 0.0708 | 5.1079 | 995.0919 | 1517.4987
600 | 305.75 | 0.001005 | 137.1522 | 136.5492 | 0.47229 | -1 | 4.1781 | 4.1047 | 0.0003257 | 4.4408e-07 | 0.000755 | 0.61898 | 0.070784 | 5.0962 | 995.0595 | 1517.7184
600 | 305.85 | 0.001005 | 137.57 | 136.967 | 0.47366 | -1 | 4.178 | 4.1042 | 0.00032654 | 4.4402e-07 | 0.00075345 | 0.61912 | 0.070768 | 5.0846 | 995.0271 | 1517.9374
600 | 305.95 | 0.001005 | 137.9878 | 137.3848 | 0.47503 | -1 | 4.178 | 4.1038 | 0.00032739 | 4.4395e-07 | 0.0007519 | 0.61926 | 0.070752 | 5.073 | 994.9945 | 1518.1557
600 | 306.05 | 0.0010051 | 138.4056 | 137.8026 | 0.47639 | -1 | 4.178 | 4.1033 | 0.00032823 | 4.4388e-07 | 0.00075036 | 0.6194 | 0.070736 | 5.0614 | 994.9619 | 1518.3733
600 | 306.15 | 0.0010051 | 138.8234 | 138.2204 | 0.47776 | -1 | 4.178 | 4.1029 | 0.00032907 | 4.4381e-07 | 0.00074883 | 0.61954 | 0.070721 | 5.0499 | 994.9292 | 1518.5902
600 | 306.25 | 0.0010051 | 139.2412 | 138.6381 | 0.47912 | -1 | 4.178 | 4.1025 | 0.00032991 | 4.4375e-07 | 0.0007473 | 0.61967 | 0.070705 | 5.0384 | 994.8964 | 1518.8065
600 | 306.35 | 0.0010052 | 139.659 | 139.0559 | 0.48049 | -1 | 4.1779 | 4.102 | 0.00033074 | 4.4368e-07 | 0.00074577 | 0.61981 | 0.070689 | 5.027 | 994.8636 | 1519.022
600 | 306.45 | 0.0010052 | 140.0768 | 139.4737 | 0.48185 | -1 | 4.1779 | 4.1016 | 0.00033158 | 4.4362e-07 | 0.00074425 | 0.61995 | 0.070673 | 5.0156 | 994.8306 | 1519.2369
600 | 306.55 | 0.0010052 | 140.4946 | 139.8914 | 0.48321 | -1 | 4.1779 | 4.1011 | 0.00033242 | 4.4355e-07 | 0.00074274 | 0.62009 | 0.070657 | 5.0042 | 994.7976 | 1519.451
600 | 306.65 | 0.0010053 | 140.9124 | 140.3092 | 0.48458 | -1 | 4.1779 | 4.1007 | 0.00033325 | 4.4349e-07 | 0.00074123 | 0.62023 | 0.070641 | 4.9929 | 994.7645 | 1519.6645
600 | 306.75 | 0.0010053 | 141.3302 | 140.727 | 0.48594 | -1 | 4.1779 | 4.1003 | 0.00033408 | 4.4343e-07 | 0.00073972 | 0.62037 | 0.070625 | 4.9817 | 994.7313 | 1519.8773
600 | 306.85 | 0.0010053 | 141.748 | 141.1448 | 0.4873 | -1 | 4.1779 | 4.0998 | 0.00033492 | 4.4336e-07 | 0.00073822 | 0.62051 | 0.070609 | 4.9704 | 994.698 | 1520.0894
600 | 306.95 | 0.0010054 | 142.1657 | 141.5625 | 0.48866 | -1 | 4.1778 | 4.0994 | 0.00033575 | 4.433e-07 | 0.00073673 | 0.62065 | 0.070593 | 4.9592 | 994.6647 | 1520.3008
600 | 307.05 | 0.0010054 | 142.5835 | 141.9803 | 0.49002 | -1 | 4.1778 | 4.0989 | 0.00033658 | 4.4324e-07 | 0.00073524 | 0.62078 | 0.070578 | 4.9481 | 994.6312 | 1520.5115
600 | 307.15 | 0.0010054 | 143.0013 | 142.398 | 0.49138 | -1 | 4.1778 | 4.0985 | 0.00033741 | 4.4318e-07 | 0.00073375 | 0.62092 | 0.070562 | 4.937 | 994.5977 | 1520.7215
600 | 307.25 | 0.0010055 | 143.4191 | 142.8158 | 0.49274 | -1 | 4.1778 | 4.098 | 0.00033823 | 4.4312e-07 | 0.00073227 | 0.62106 | 0.070546 | 4.9259 | 994.5641 | 1520.9309
600 | 307.35 | 0.0010055 | 143.8369 | 143.2336 | 0.4941 | -1 | 4.1778 | 4.0976 | 0.00033906 | 4.4306e-07 | 0.00073079 | 0.6212 | 0.07053 | 4.9149 | 994.5304 | 1521.1396
600 | 307.45 | 0.0010055 | 144.2546 | 143.6513 | 0.49546 | -1 | 4.1778 | 4.0971 | 0.00033988 | 4.43e-07 | 0.00072932 | 0.62133 | 0.070514 | 4.9039 | 994.4967 | 1521.3476
600 | 307.55 | 0.0010056 | 144.6724 | 144.0691 | 0.49682 | -1 | 4.1777 | 4.0967 | 0.00034071 | 4.4294e-07 | 0.00072786 | 0.62147 | 0.070498 | 4.8929 | 994.4628 | 1521.5549
600 | 307.65 | 0.0010056 | 145.0902 | 144.4868 | 0.49818 | -1 | 4.1777 | 4.0963 | 0.00034153 | 4.4288e-07 | 0.0007264 | 0.62161 | 0.070482 | 4.882 | 994.4289 | 1521.7615
600 | 307.75 | 0.0010056 | 145.508 | 144.9046 | 0.49953 | -1 | 4.1777 | 4.0958 | 0.00034235 | 4.4282e-07 | 0.00072494 | 0.62175 | 0.070466 | 4.8711 | 994.3949 | 1521.9675
600 | 307.85 | 0.0010057 | 145.9257 | 145.3223 | 0.50089 | -1 | 4.1777 | 4.0954 | 0.00034317 | 4.4277e-07 | 0.00072349 | 0.62188 | 0.07045 | 4.8603 | 994.3608 | 1522.1728
600 | 307.95 | 0.0010057 | 146.3435 | 145.7401 | 0.50225 | -1 | 4.1777 | 4.0949 | 0.00034399 | 4.4271e-07 | 0.00072204 | 0.62202 | 0.070434 | 4.8495 | 994.3267 | 1522.3774
600 | 308.05 | 0.0010057 | 146.7613 | 146.1578 | 0.50361 | -1 | 4.1777 | 4.0945 | 0.00034481 | 4.4265e-07 | 0.0007206 | 0.62215 | 0.070418 | 4.8387 | 994.2924 | 1522.5813
600 | 308.15 | 0.0010058 | 147.179 | 146.5756 | 0.50496 | -1 | 4.1777 | 4.094 | 0.00034562 | 4.426e-07 | 0.00071916 | 0.62229 | 0.070402 | 4.828 | 994.2581 | 1522.7845
600 | 308.25 | 0.0010058 | 147.5968 | 146.9933 | 0.50632 | -1 | 4.1777 | 4.0936 | 0.00034644 | 4.4254e-07 | 0.00071773 | 0.62243 | 0.070386 | 4.8173 | 994.2237 | 1522.9871
600 | 308.35 | 0.0010058 | 148.0146 | 147.4111 | 0.50767 | -1 | 4.1776 | 4.0931 | 0.00034725 | 4.4249e-07 | 0.0007163 | 0.62256 | 0.07037 | 4.8066 | 994.1892 | 1523.189
600 | 308.45 | 0.0010059 | 148.4323 | 147.8288 | 0.50903 | -1 | 4.1776 | 4.0927 | 0.00034807 | 4.4243e-07 | 0.00071487 | 0.6227 | 0.070354 | 4.796 | 994.1546 | 1523.3903
600 | 308.55 | 0.0010059 | 148.8501 | 148.2465 | 0.51038 | -1 | 4.1776 | 4.0922 | 0.00034888 | 4.4238e-07 | 0.00071345 | 0.62283 | 0.070338 | 4.7854 | 994.12 | 1523.5908
600 | 308.65 | 0.0010059 | 149.2679 | 148.6643 | 0.51173 | -1 | 4.1776 | 4.0918 | 0.00034969 | 4.4233e-07 | 0.00071204 | 0.62297 | 0.070322 | 4.7749 | 994.0853 | 1523.7907
600 | 308.75 | 0.001006 | 149.6856 | 149.082 | 0.51309 | -1 | 4.1776 | 4.0913 | 0.0003505 | 4.4227e-07 | 0.00071063 | 0.6231 | 0.070306 | 4.7644 | 994.0505 | 1523.99
600 | 308.85 | 0.001006 | 150.1034 | 149.4998 | 0.51444 | -1 | 4.1776 | 4.0909 | 0.00035131 | 4.4222e-07 | 0.00070922 | 0.62324 | 0.07029 | 4.7539 | 994.0156 | 1524.1885
600 | 308.95 | 0.0010061 | 150.5211 | 149.9175 | 0.51579 | -1 | 4.1776 | 4.0904 | 0.00035212 | 4.4217e-07 | 0.00070782 | 0.62337 | 0.070274 | 4.7435 | 993.9806 | 1524.3864
600 | 309.05 | 0.0010061 | 150.9389 | 150.3352 | 0.51714 | -1 | 4.1776 | 4.09 | 0.00035293 | 4.4212e-07 | 0.00070642 | 0.62351 | 0.070258 | 4.7331 | 993.9456 | 1524.5836
600 | 309.15 | 0.0010061 | 151.3566 | 150.753 | 0.5185 | -1 | 4.1775 | 4.0895 | 0.00035373 | 4.4207e-07 | 0.00070503 | 0.62364 | 0.070242 | 4.7227 | 993.9105 | 1524.7802
600 | 309.25 | 0.0010062 | 151.7744 | 151.1707 | 0.51985 | -1 | 4.1775 | 4.0891 | 0.00035454 | 4.4202e-07 | 0.00070364 | 0.62378 | 0.070226 | 4.7124 | 993.8753 | 1524.9761
600 | 309.35 | 0.0010062 | 152.1921 | 151.5884 | 0.5212 | -1 | 4.1775 | 4.0886 | 0.00035534 | 4.4197e-07 | 0.00070226 | 0.62391 | 0.07021 | 4.7021 | 993.84 | 1525.1713
600 | 309.45 | 0.0010062 | 152.6099 | 152.0062 | 0.52255 | -1 | 4.1775 | 4.0881 | 0.00035614 | 4.4192e-07 | 0.00070088 | 0.62404 | 0.070194 | 4.6919 | 993.8046 | 1525.3659
600 | 309.55 | 0.0010063 | 153.0277 | 152.4239 | 0.5239 | -1 | 4.1775 | 4.0877 | 0.00035694 | 4.4187e-07 | 0.00069951 | 0.62418 | 0.070178 | 4.6817 | 993.7692 | 1525.5598
600 | 309.65 | 0.0010063 | 153.4454 | 152.8416 | 0.52525 | -1 | 4.1775 | 4.0872 | 0.00035774 | 4.4182e-07 | 0.00069814 | 0.62431 | 0.070162 | 4.6715 | 993.7337 | 1525.7531
600 | 309.75 | 0.0010063 | 153.8632 | 153.2593 | 0.5266 | -1 | 4.1775 | 4.0868 | 0.00035854 | 4.4177e-07 | 0.00069677 | 0.62444 | 0.070146 | 4.6613 | 993.6981 | 1525.9457
600 | 309.85 | 0.0010064 | 154.2809 | 153.6771 | 0.52794 | -1 | 4.1775 | 4.0863 | 0.00035934 | 4.4173e-07 | 0.00069541 | 0.62458 | 0.07013 | 4.6512 | 993.6624 | 1526.1376
600 | 309.95 | 0.0010064 | 154.6986 | 154.0948 | 0.52929 | -1 | 4.1775 | 4.0859 | 0.00036014 | 4.4168e-07 | 0.00069405 | 0.62471 | 0.070114 | 4.6412 | 993.6267 | 1526.3289
600 | 310.05 | 0.0010065 | 155.1164 | 154.5125 | 0.53064 | -1 | 4.1775 | 4.0854 | 0.00036093 | 4.4164e-07 | 0.0006927 | 0.62484 | 0.070098 | 4.6311 | 993.5909 | 1526.5195
600 | 310.15 | 0.0010065 | 155.5341 | 154.9302 | 0.53199 | -1 | 4.1775 | 4.085 | 0.00036173 | 4.4159e-07 | 0.00069135 | 0.62498 | 0.070081 | 4.6211 | 993.555 | 1526.7095
600 | 310.25 | 0.0010065 | 155.9519 | 155.348 | 0.53333 | -1 | 4.1774 | 4.0845 | 0.00036252 | 4.4155e-07 | 0.00069001 | 0.62511 | 0.070065 | 4.6111 | 993.519 | 1526.8988
600 | 310.35 | 0.0010066 | 156.3696 | 155.7657 | 0.53468 | -1 | 4.1774 | 4.084 | 0.00036331 | 4.415e-07 | 0.00068867 | 0.62524 | 0.070049 | 4.6012 | 993.4829 | 1527.0875
600 | 310.45 | 0.0010066 | 156.7874 | 156.1834 | 0.53603 | -1 | 4.1774 | 4.0836 | 0.00036411 | 4.4146e-07 | 0.00068733 | 0.62537 | 0.070033 | 4.5913 | 993.4468 | 1527.2755
600 | 310.55 | 0.0010066 | 157.2051 | 156.6011 | 0.53737 | -1 | 4.1774 | 4.0831 | 0.0003649 | 4.4141e-07 | 0.000686 | 0.6255 | 0.070017 | 4.5814 | 993.4106 | 1527.4628
600 | 310.65 | 0.0010067 | 157.6229 | 157.0189 | 0.53872 | -1 | 4.1774 | 4.0827 | 0.00036569 | 4.4137e-07 | 0.00068467 | 0.62564 | 0.070001 | 4.5716 | 993.3743 | 1527.6495
600 | 310.75 | 0.0010067 | 158.0406 | 157.4366 | 0.54006 | -1 | 4.1774 | 4.0822 | 0.00036647 | 4.4133e-07 | 0.00068335 | 0.62577 | 0.069985 | 4.5618 | 993.3379 | 1527.8356
600 | 310.85 | 0.0010067 | 158.4583 | 157.8543 | 0.5414 | -1 | 4.1774 | 4.0818 | 0.00036726 | 4.4129e-07 | 0.00068203 | 0.6259 | 0.069969 | 4.552 | 993.3015 | 1528.021
600 | 310.95 | 0.0010068 | 158.8761 | 158.272 | 0.54275 | -1 | 4.1774 | 4.0813 | 0.00036805 | 4.4124e-07 | 0.00068071 | 0.62603 | 0.069953 | 4.5423 | 993.265 | 1528.2057
600 | 311.05 | 0.0010068 | 159.2938 | 158.6897 | 0.54409 | -1 | 4.1774 | 4.0808 | 0.00036883 | 4.412e-07 | 0.0006794 | 0.62616 | 0.069936 | 4.5326 | 993.2284 | 1528.3899
600 | 311.15 | 0.0010069 | 159.7116 | 159.1074 | 0.54543 | -1 | 4.1774 | 4.0804 | 0.00036962 | 4.4116e-07 | 0.0006781 | 0.62629 | 0.06992 | 4.5229 | 993.1917 | 1528.5733
600 | 311.25 | 0.0010069 | 160.1293 | 159.5252 | 0.54678 | -1 | 4.1774 | 4.0799 | 0.0003704 | 4.4112e-07 | 0.00067679 | 0.62642 | 0.069904 | 4.5133 | 993.155 | 1528.7561
600 | 311.35 | 0.0010069 | 160.547 | 159.9429 | 0.54812 | -1 | 4.1774 | 4.0794 | 0.00037118 | 4.4108e-07 | 0.00067549 | 0.62655 | 0.069888 | 4.5037 | 993.1181 | 1528.9383
600 | 311.45 | 0.001007 | 160.9648 | 160.3606 | 0.54946 | -1 | 4.1774 | 4.079 | 0.00037197 | 4.4105e-07 | 0.0006742 | 0.62668 | 0.069872 | 4.4941 | 993.0812 | 1529.1198
600 | 311.55 | 0.001007 | 161.3825 | 160.7783 | 0.5508 | -1 | 4.1774 | 4.0785 | 0.00037275 | 4.4101e-07 | 0.00067291 | 0.62681 | 0.069856 | 4.4846 | 993.0443 | 1529.3007
600 | 311.65 | 0.001007 | 161.8002 | 161.196 | 0.55214 | -1 | 4.1774 | 4.0781 | 0.00037353 | 4.4097e-07 | 0.00067162 | 0.62694 | 0.069839 | 4.4751 | 993.0072 | 1529.481
600 | 311.75 | 0.0010071 | 162.218 | 161.6137 | 0.55348 | -1 | 4.1774 | 4.0776 | 0.0003743 | 4.4093e-07 | 0.00067034 | 0.62707 | 0.069823 | 4.4656 | 992.9701 | 1529.6606
600 | 311.85 | 0.0010071 | 162.6357 | 162.0314 | 0.55482 | -1 | 4.1774 | 4.0771 | 0.00037508 | 4.4089e-07 | 0.00066906 | 0.6272 | 0.069807 | 4.4561 | 992.9329 | 1529.8395
600 | 311.95 | 0.0010072 | 163.0535 | 162.4492 | 0.55616 | -1 | 4.1773 | 4.0767 | 0.00037586 | 4.4086e-07 | 0.00066779 | 0.62733 | 0.069791 | 4.4467 | 992.8956 | 1530.0179
600 | 312.05 | 0.0010072 | 163.4712 | 162.8669 | 0.5575 | -1 | 4.1773 | 4.0762 | 0.00037663 | 4.4082e-07 | 0.00066652 | 0.62746 | 0.069775 | 4.4374 | 992.8582 | 1530.1956
600 | 312.15 | 0.0010072 | 163.8889 | 163.2846 | 0.55884 | -1 | 4.1773 | 4.0757 | 0.00037741 | 4.4079e-07 | 0.00066525 | 0.62759 | 0.069759 | 4.428 | 992.8208 | 1530.3726
600 | 312.25 | 0.0010073 | 164.3067 | 163.7023 | 0.56018 | -1 | 4.1773 | 4.0753 | 0.00037818 | 4.4075e-07 | 0.00066399 | 0.62772 | 0.069742 | 4.4187 | 992.7833 | 1530.549
600 | 312.35 | 0.0010073 | 164.7244 | 164.12 | 0.56151 | -1 | 4.1773 | 4.0748 | 0.00037895 | 4.4072e-07 | 0.00066273 | 0.62785 | 0.069726 | 4.4094 | 992.7457 | 1530.7248
600 | 312.45 | 0.0010073 | 165.1421 | 164.5377 | 0.56285 | -1 | 4.1773 | 4.0744 | 0.00037973 | 4.4068e-07 | 0.00066147 | 0.62798 | 0.06971 | 4.4002 | 992.7081 | 1530.8999
600 | 312.55 | 0.0010074 | 165.5599 | 164.9554 | 0.56419 | -1 | 4.1773 | 4.0739 | 0.0003805 | 4.4065e-07 | 0.00066022 | 0.6281 | 0.069694 | 4.3909 | 992.6703 | 1531.0745
600 | 312.65 | 0.0010074 | 165.9776 | 165.3731 | 0.56552 | -1 | 4.1773 | 4.0734 | 0.00038127 | 4.4062e-07 | 0.00065897 | 0.62823 | 0.069678 | 4.3817 | 992.6325 | 1531.2483
600 | 312.75 | 0.0010075 | 166.3953 | 165.7908 | 0.56686 | -1 | 4.1773 | 4.073 | 0.00038203 | 4.4058e-07 | 0.00065773 | 0.62836 | 0.069661 | 4.3726 | 992.5946 | 1531.4216
600 | 312.85 | 0.0010075 | 166.8131 | 166.2086 | 0.5682 | -1 | 4.1773 | 4.0725 | 0.0003828 | 4.4055e-07 | 0.00065649 | 0.62849 | 0.069645 | 4.3634 | 992.5567 | 1531.5942
600 | 312.95 | 0.0010075 | 167.2308 | 166.6263 | 0.56953 | -1 | 4.1773 | 4.072 | 0.00038357 | 4.4052e-07 | 0.00065525 | 0.62862 | 0.069629 | 4.3543 | 992.5186 | 1531.7662
600 | 313.05 | 0.0010076 | 167.6485 | 167.044 | 0.57087 | -1 | 4.1773 | 4.0716 | 0.00038433 | 4.4049e-07 | 0.00065402 | 0.62874 | 0.069613 | 4.3453 | 992.4805 | 1531.9375
600 | 313.15 | 0.0010076 | 168.0663 | 167.4617 | 0.5722 | -1 | 4.1773 | 4.0711 | 0.0003851 | 4.4046e-07 | 0.00065279 | 0.62887 | 0.069596 | 4.3362 | 992.4424 | 1532.1083
600 | 313.25 | 0.0010077 | 168.484 | 167.8794 | 0.57353 | -1 | 4.1773 | 4.0706 | 0.00038586 | 4.4043e-07 | 0.00065157 | 0.629 | 0.06958 | 4.3272 | 992.4041 | 1532.2783
600 | 313.35 | 0.0010077 | 168.9017 | 168.2971 | 0.57487 | -1 | 4.1773 | 4.0701 | 0.00038663 | 4.404e-07 | 0.00065035 | 0.62913 | 0.069564 | 4.3182 | 992.3658 | 1532.4478
600 | 313.45 | 0.0010077 | 169.3194 | 168.7148 | 0.5762 | -1 | 4.1773 | 4.0697 | 0.00038739 | 4.4037e-07 | 0.00064913 | 0.62925 | 0.069548 | 4.3093 | 992.3274 | 1532.6167
600 | 313.55 | 0.0010078 | 169.7372 | 169.1325 | 0.57753 | -1 | 4.1773 | 4.0692 | 0.00038815 | 4.4034e-07 | 0.00064792 | 0.62938 | 0.069531 | 4.3004 | 992.2889 | 1532.7849
600 | 313.65 | 0.0010078 | 170.1549 | 169.5502 | 0.57886 | -1 | 4.1773 | 4.0687 | 0.00038891 | 4.4031e-07 | 0.00064671 | 0.62951 | 0.069515 | 4.2915 | 992.2503 | 1532.9525
600 | 313.75 | 0.0010078 | 170.5726 | 169.9679 | 0.5802 | -1 | 4.1773 | 4.0683 | 0.00038967 | 4.4028e-07 | 0.0006455 | 0.62963 | 0.069499 | 4.2826 | 992.2117 | 1533.1195
600 | 313.85 | 0.0010079 | 170.9904 | 170.3856 | 0.58153 | -1 | 4.1773 | 4.0678 | 0.00039043 | 4.4026e-07 | 0.0006443 | 0.62976 | 0.069482 | 4.2738 | 992.173 | 1533.2858
600 | 313.95 | 0.0010079 | 171.4081 | 170.8034 | 0.58286 | -1 | 4.1773 | 4.0673 | 0.00039118 | 4.4023e-07 | 0.0006431 | 0.62988 | 0.069466 | 4.265 | 992.1342 | 1533.4515
600 | 314.05 | 0.001008 | 171.8258 | 171.2211 | 0.58419 | -1 | 4.1773 | 4.0669 | 0.00039194 | 4.402e-07 | 0.00064191 | 0.63001 | 0.06945 | 4.2562 | 992.0954 | 1533.6167
600 | 314.15 | 0.001008 | 172.2436 | 171.6388 | 0.58552 | -1 | 4.1773 | 4.0664 | 0.0003927 | 4.4018e-07 | 0.00064071 | 0.63014 | 0.069434 | 4.2475 | 992.0565 | 1533.7811
600 | 314.25 | 0.001008 | 172.6613 | 172.0565 | 0.58685 | -1 | 4.1773 | 4.0659 | 0.00039345 | 4.4015e-07 | 0.00063953 | 0.63026 | 0.069417 | 4.2387 | 992.0175 | 1533.945
600 | 314.35 | 0.0010081 | 173.079 | 172.4742 | 0.58818 | -1 | 4.1773 | 4.0654 | 0.00039421 | 4.4013e-07 | 0.00063834 | 0.63039 | 0.069401 | 4.2301 | 991.9784 | 1534.1083
600 | 314.45 | 0.0010081 | 173.4968 | 172.8919 | 0.58951 | -1 | 4.1773 | 4.065 | 0.00039496 | 4.401e-07 | 0.00063716 | 0.63051 | 0.069385 | 4.2214 | 991.9393 | 1534.2709
600 | 314.55 | 0.0010082 | 173.9145 | 173.3096 | 0.59083 | -1 | 4.1773 | 4.0645 | 0.00039571 | 4.4008e-07 | 0.00063598 | 0.63064 | 0.069368 | 4.2128 | 991.9 | 1534.4329
600 | 314.65 | 0.0010082 | 174.3322 | 173.7273 | 0.59216 | -1 | 4.1773 | 4.064 | 0.00039646 | 4.4005e-07 | 0.00063481 | 0.63076 | 0.069352 | 4.2042 | 991.8608 | 1534.5943
600 | 314.75 | 0.0010082 | 174.75 | 174.145 | 0.59349 | -1 | 4.1773 | 4.0636 | 0.00039721 | 4.4003e-07 | 0.00063364 | 0.63089 | 0.069336 | 4.1956 | 991.8214 | 1534.7551
600 | 314.85 | 0.0010083 | 175.1677 | 174.5627 | 0.59482 | -1 | 4.1773 | 4.0631 | 0.00039796 | 4.4001e-07 | 0.00063247 | 0.63101 | 0.069319 | 4.187 | 991.782 | 1534.9153
600 | 314.95 | 0.0010083 | 175.5854 | 174.9805 | 0.59614 | -1 | 4.1774 | 4.0626 | 0.00039871 | 4.3998e-07 | 0.00063131 | 0.63113 | 0.069303 | 4.1785 | 991.7425 | 1535.0749
600 | 315.05 | 0.0010084 | 176.0032 | 175.3982 | 0.59747 | -1 | 4.1774 | 4.0621 | 0.00039946 | 4.3996e-07 | 0.00063015 | 0.63126 | 0.069287 | 4.17 | 991.7029 | 1535.2338
600 | 315.15 | 0.0010084 | 176.4209 | 175.8159 | 0.59879 | -1 | 4.1774 | 4.0617 | 0.0004002 | 4.3994e-07 | 0.00062899 | 0.63138 | 0.06927 | 4.1616 | 991.6632 | 1535.3921
600 | 315.25 | 0.0010084 | 176.8387 | 176.2336 | 0.60012 | -1 | 4.1774 | 4.0612 | 0.00040095 | 4.3992e-07 | 0.00062784 | 0.63151 | 0.069254 | 4.1531 | 991.6235 | 1535.5499
600 | 315.35 | 0.0010085 | 177.2564 | 176.6513 | 0.60144 | -1 | 4.1774 | 4.0607 | 0.00040169 | 4.399e-07 | 0.00062669 | 0.63163 | 0.069237 | 4.1447 | 991.5837 | 1535.707
600 | 315.45 | 0.0010085 | 177.6741 | 177.069 | 0.60277 | -1 | 4.1774 | 4.0602 | 0.00040244 | 4.3988e-07 | 0.00062555 | 0.63175 | 0.069221 | 4.1363 | 991.5438 | 1535.8635
600 | 315.55 | 0.0010086 | 178.0919 | 177.4867 | 0.60409 | -1 | 4.1774 | 4.0598 | 0.00040318 | 4.3986e-07 | 0.0006244 | 0.63188 | 0.069205 | 4.128 | 991.5039 | 1536.0194
600 | 315.65 | 0.0010086 | 178.5096 | 177.9044 | 0.60542 | -1 | 4.1774 | 4.0593 | 0.00040392 | 4.3984e-07 | 0.00062327 | 0.632 | 0.069188 | 4.1196 | 991.4639 | 1536.1747
600 | 315.75 | 0.0010087 | 178.9273 | 178.3222 | 0.60674 | -1 | 4.1774 | 4.0588 | 0.00040466 | 4.3982e-07 | 0.00062213 | 0.63212 | 0.069172 | 4.1113 | 991.4238 | 1536.3294
600 | 315.85 | 0.0010087 | 179.3451 | 178.7399 | 0.60806 | -1 | 4.1774 | 4.0583 | 0.00040541 | 4.398e-07 | 0.000621 | 0.63225 | 0.069155 | 4.1031 | 991.3837 | 1536.4835
600 | 315.95 | 0.0010087 | 179.7628 | 179.1576 | 0.60939 | -1 | 4.1774 | 4.0579 | 0.00040615 | 4.3979e-07 | 0.00061987 | 0.63237 | 0.069139 | 4.0948 | 991.3434 | 1536.637
600 | 316.05 | 0.0010088 | 180.1806 | 179.5753 | 0.61071 | -1 | 4.1774 | 4.0574 | 0.00040688 | 4.3977e-07 | 0.00061874 | 0.63249 | 0.069123 | 4.0866 | 991.3031 | 1536.7898
600 | 316.15 | 0.0010088 | 180.5983 | 179.993 | 0.61203 | -1 | 4.1774 | 4.0569 | 0.00040762 | 4.3975e-07 | 0.00061762 | 0.63261 | 0.069106 | 4.0784 | 991.2628 | 1536.9421
600 | 316.25 | 0.0010089 | 181.016 | 180.4107 | 0.61335 | -1 | 4.1774 | 4.0564 | 0.00040836 | 4.3974e-07 | 0.0006165 | 0.63273 | 0.06909 | 4.0702 | 991.2223 | 1537.0938
600 | 316.35 | 0.0010089 | 181.4338 | 180.8284 | 0.61467 | -1 | 4.1774 | 4.0559 | 0.0004091 | 4.3972e-07 | 0.00061539 | 0.63286 | 0.069073 | 4.0621 | 991.1818 | 1537.2449
600 | 316.45 | 0.0010089 | 181.8515 | 181.2462 | 0.61599 | -1 | 4.1774 | 4.0555 | 0.00040983 | 4.397e-07 | 0.00061427 | 0.63298 | 0.069057 | 4.054 | 991.1412 | 1537.3953
600 | 316.55 | 0.001009 | 182.2693 | 181.6639 | 0.61731 | -1 | 4.1774 | 4.055 | 0.00041057 | 4.3969e-07 | 0.00061317 | 0.6331 | 0.069041 | 4.0459 | 991.1006 | 1537.5452
600 | 316.65 | 0.001009 | 182.687 | 182.0816 | 0.61863 | -1 | 4.1774 | 4.0545 | 0.0004113 | 4.3968e-07 | 0.00061206 | 0.63322 | 0.069024 | 4.0378 | 991.0598 | 1537.6945
600 | 316.75 | 0.0010091 | 183.1048 | 182.4993 | 0.61995 | -1 | 4.1775 | 4.054 | 0.00041203 | 4.3966e-07 | 0.00061096 | 0.63334 | 0.069008 | 4.0298 | 991.019 | 1537.8432
600 | 316.85 | 0.0010091 | 183.5225 | 182.917 | 0.62127 | -1 | 4.1775 | 4.0536 | 0.00041276 | 4.3965e-07 | 0.00060986 | 0.63346 | 0.068991 | 4.0218 | 990.9782 | 1537.9912
600 | 316.95 | 0.0010091 | 183.9403 | 183.3348 | 0.62259 | -1 | 4.1775 | 4.0531 | 0.0004135 | 4.3963e-07 | 0.00060876 | 0.63359 | 0.068975 | 4.0138 | 990.9372 | 1538.1387
600 | 317.05 | 0.0010092 | 184.358 | 183.7525 | 0.6239 | -1 | 4.1775 | 4.0526 | 0.00041423 | 4.3962e-07 | 0.00060767 | 0.63371 | 0.068958 | 4.0058 | 990.8962 | 1538.2856
600 | 317.15 | 0.0010092 | 184.7757 | 184.1702 | 0.62522 | -1 | 4.1775 | 4.0521 | 0.00041496 | 4.3961e-07 | 0.00060658 | 0.63383 | 0.068942 | 3.9979 | 990.8551 | 1538.4319
600 | 317.25 | 0.0010093 | 185.1935 | 184.5879 | 0.62654 | -1 | 4.1775 | 4.0516 | 0.00041569 | 4.396e-07 | 0.00060549 | 0.63395 | 0.068925 | 3.99 | 990.814 | 1538.5776
600 | 317.35 | 0.0010093 | 185.6112 | 185.0057 | 0.62785 | -1 | 4.1775 | 4.0512 | 0.00041641 | 4.3959e-07 | 0.00060441 | 0.63407 | 0.068909 | 3.9821 | 990.7728 | 1538.7227
600 | 317.45 | 0.0010094 | 186.029 | 185.4234 | 0.62917 | -1 | 4.1775 | 4.0507 | 0.00041714 | 4.3957e-07 | 0.00060333 | 0.63419 | 0.068892 | 3.9742 | 990.7315 | 1538.8672
600 | 317.55 | 0.0010094 | 186.4467 | 185.8411 | 0.63049 | -1 | 4.1775 | 4.0502 | 0.00041787 | 4.3956e-07 | 0.00060225 | 0.63431 | 0.068876 | 3.9664 | 990.6901 | 1539.0112
600 | 317.65 | 0.0010094 | 186.8645 | 186.2588 | 0.6318 | -1 | 4.1775 | 4.0497 | 0.00041859 | 4.3955e-07 | 0.00060118 | 0.63443 | 0.068859 | 3.9586 | 990.6487 | 1539.1545
600 | 317.75 | 0.0010095 | 187.2823 | 186.6766 | 0.63312 | -1 | 4.1775 | 4.0492 | 0.00041932 | 4.3954e-07 | 0.00060011 | 0.63455 | 0.068843 | 3.9508 | 990.6072 | 1539.2972
600 | 317.85 | 0.0010095 | 187.7 | 187.0943 | 0.63443 | -1 | 4.1776 | 4.0487 | 0.00042004 | 4.3953e-07 | 0.00059904 | 0.63467 | 0.068826 | 3.9431 | 990.5656 | 1539.4394
600 | 317.95 | 0.0010096 | 188.1178 | 187.512 | 0.63575 | -1 | 4.1776 | 4.0483 | 0.00042076 | 4.3953e-07 | 0.00059798 | 0.63479 | 0.06881 | 3.9353 | 990.524 | 1539.581
600 | 318.05 | 0.0010096 | 188.5355 | 187.9298 | 0.63706 | -1 | 4.1776 | 4.0478 | 0.00042149 | 4.3952e-07 | 0.00059692 | 0.6349 | 0.068793 | 3.9276 | 990.4822 | 1539.7219
600 | 318.15 | 0.0010097 | 188.9533 | 188.3475 | 0.63837 | -1 | 4.1776 | 4.0473 | 0.00042221 | 4.3951e-07 | 0.00059586 | 0.63502 | 0.068777 | 3.9199 | 990.4405 | 1539.8623
600 | 318.25 | 0.0010097 | 189.371 | 188.7652 | 0.63969 | -1 | 4.1776 | 4.0468 | 0.00042293 | 4.395e-07 | 0.0005948 | 0.63514 | 0.06876 | 3.9123 | 990.3986 | 1540.0022
600 | 318.35 | 0.0010097 | 189.7888 | 189.183 | 0.641 | -1 | 4.1776 | 4.0463 | 0.00042365 | 4.3949e-07 | 0.00059375 | 0.63526 | 0.068744 | 3.9046 | 990.3567 | 1540.1414
600 | 318.45 | 0.0010098 | 190.2066 | 189.6007 | 0.64231 | -1 | 4.1776 | 4.0458 | 0.00042437 | 4.3949e-07 | 0.0005927 | 0.63538 | 0.068727 | 3.897 | 990.3147 | 1540.28
600 | 318.55 | 0.0010098 | 190.6243 | 190.0184 | 0.64362 | -1 | 4.1776 | 4.0454 | 0.00042509 | 4.3948e-07 | 0.00059166 | 0.6355 | 0.068711 | 3.8894 | 990.2726 | 1540.4181
600 | 318.65 | 0.0010099 | 191.0421 | 190.4362 | 0.64493 | -1 | 4.1776 | 4.0449 | 0.00042581 | 4.3948e-07 | 0.00059061 | 0.63562 | 0.068694 | 3.8818 | 990.2305 | 1540.5556
600 | 318.75 | 0.0010099 | 191.4598 | 190.8539 | 0.64624 | -1 | 4.1777 | 4.0444 | 0.00042652 | 4.3947e-07 | 0.00058957 | 0.63573 | 0.068678 | 3.8743 | 990.1883 | 1540.6924
600 | 318.85 | 0.00101 | 191.8776 | 191.2716 | 0.64755 | -1 | 4.1777 | 4.0439 | 0.00042724 | 4.3946e-07 | 0.00058854 | 0.63585 | 0.068661 | 3.8668 | 990.146 | 1540.8288
600 | 318.95 | 0.00101 | 192.2954 | 191.6894 | 0.64886 | -1 | 4.1777 | 4.0434 | 0.00042795 | 4.3946e-07 | 0.0005875 | 0.63597 | 0.068644 | 3.8593 | 990.1037 | 1540.9645
600 | 319.05 | 0.00101 | 192.7131 | 192.1071 | 0.65017 | -1 | 4.1777 | 4.0429 | 0.00042867 | 4.3946e-07 | 0.00058647 | 0.63609 | 0.068628 | 3.8518 | 990.0613 | 1541.0996
600 | 319.15 | 0.0010101 | 193.1309 | 192.5249 | 0.65148 | -1 | 4.1777 | 4.0425 | 0.00042938 | 4.3945e-07 | 0.00058544 | 0.6362 | 0.068611 | 3.8444 | 990.0188 | 1541.2342
600 | 319.25 | 0.0010101 | 193.5487 | 192.9426 | 0.65279 | -1 | 4.1777 | 4.042 | 0.0004301 | 4.3945e-07 | 0.00058442 | 0.63632 | 0.068595 | 3.8369 | 989.9763 | 1541.3682
600 | 319.35 | 0.0010102 | 193.9665 | 193.3604 | 0.6541 | -1 | 4.1777 | 4.0415 | 0.00043081 | 4.3945e-07 | 0.0005834 | 0.63644 | 0.068578 | 3.8295 | 989.9337 | 1541.5016
600 | 319.45 | 0.0010102 | 194.3842 | 193.7781 | 0.65541 | -1 | 4.1777 | 4.041 | 0.00043152 | 4.3944e-07 | 0.00058238 | 0.63656 | 0.068562 | 3.8222 | 989.891 | 1541.6345
600 | 319.55 | 0.0010103 | 194.802 | 194.1959 | 0.65672 | -1 | 4.1778 | 4.0405 | 0.00043223 | 4.3944e-07 | 0.00058136 | 0.63667 | 0.068545 | 3.8148 | 989.8482 | 1541.7668
600 | 319.65 | 0.0010103 | 195.2198 | 194.6136 | 0.65802 | -1 | 4.1778 | 4.04 | 0.00043294 | 4.3944e-07 | 0.00058035 | 0.63679 | 0.068528 | 3.8075 | 989.8054 | 1541.8985
600 | 319.75 | 0.0010103 | 195.6376 | 195.0314 | 0.65933 | -1 | 4.1778 | 4.0395 | 0.00043365 | 4.3944e-07 | 0.00057934 | 0.6369 | 0.068512 | 3.8002 | 989.7625 | 1542.0296
600 | 319.85 | 0.0010104 | 196.0553 | 195.4491 | 0.66064 | -1 | 4.1778 | 4.039 | 0.00043436 | 4.3944e-07 | 0.00057833 | 0.63702 | 0.068495 | 3.7929 | 989.7196 | 1542.1601
600 | 319.95 | 0.0010104 | 196.4731 | 195.8669 | 0.66194 | -1 | 4.1778 | 4.0386 | 0.00043507 | 4.3944e-07 | 0.00057732 | 0.63714 | 0.068479 | 3.7856 | 989.6766 | 1542.2901
600 | 320.05 | 0.0010105 | 196.8909 | 196.2846 | 0.66325 | -1 | 4.1778 | 4.0381 | 0.00043577 | 4.3944e-07 | 0.00057632 | 0.63725 | 0.068462 | 3.7784 | 989.6335 | 1542.4195
600 | 320.15 | 0.0010105 | 197.3087 | 196.7024 | 0.66455 | -1 | 4.1778 | 4.0376 | 0.00043648 | 4.3944e-07 | 0.00057532 | 0.63737 | 0.068445 | 3.7711 | 989.5903 | 1542.5484
600 | 320.25 | 0.0010106 | 197.7265 | 197.1201 | 0.66586 | -1 | 4.1779 | 4.0371 | 0.00043719 | 4.3944e-07 | 0.00057433 | 0.63748 | 0.068429 | 3.7639 | 989.5471 | 1542.6766
600 | 320.35 | 0.0010106 | 198.1443 | 197.5379 | 0.66716 | -1 | 4.1779 | 4.0366 | 0.00043789 | 4.3944e-07 | 0.00057333 | 0.6376 | 0.068412 | 3.7568 | 989.5038 | 1542.8043
600 | 320.45 | 0.0010107 | 198.562 | 197.9557 | 0.66847 | -1 | 4.1779 | 4.0361 | 0.0004386 | 4.3944e-07 | 0.00057234 | 0.63771 | 0.068395 | 3.7496 | 989.4604 | 1542.9314
600 | 320.55 | 0.0010107 | 198.9798 | 198.3734 | 0.66977 | -1 | 4.1779 | 4.0356 | 0.0004393 | 4.3944e-07 | 0.00057135 | 0.63783 | 0.068379 | 3.7425 | 989.417 | 1543.058
600 | 320.65 | 0.0010107 | 199.3976 | 198.7912 | 0.67107 | -1 | 4.1779 | 4.0351 | 0.00044 | 4.3945e-07 | 0.00057037 | 0.63794 | 0.068362 | 3.7354 | 989.3735 | 1543.184
600 | 320.75 | 0.0010108 | 199.8154 | 199.209 | 0.67238 | -1 | 4.1779 | 4.0347 | 0.0004407 | 4.3945e-07 | 0.00056939 | 0.63806 | 0.068345 | 3.7283 | 989.3299 | 1543.3094
600 | 320.85 | 0.0010108 | 200.2332 | 199.6267 | 0.67368 | -1 | 4.178 | 4.0342 | 0.00044141 | 4.3945e-07 | 0.00056841 | 0.63817 | 0.068329 | 3.7212 | 989.2863 | 1543.4343
600 | 320.95 | 0.0010109 | 200.651 | 200.0445 | 0.67498 | -1 | 4.178 | 4.0337 | 0.00044211 | 4.3946e-07 | 0.00056743 | 0.63829 | 0.068312 | 3.7142 | 989.2426 | 1543.5586
600 | 321.05 | 0.0010109 | 201.0688 | 200.4623 | 0.67628 | -1 | 4.178 | 4.0332 | 0.00044281 | 4.3946e-07 | 0.00056646 | 0.6384 | 0.068295 | 3.7071 | 989.1988 | 1543.6823
600 | 321.15 | 0.001011 | 201.4866 | 200.88 | 0.67758 | -1 | 4.178 | 4.0327 | 0.0004435 | 4.3947e-07 | 0.00056549 | 0.63852 | 0.068279 | 3.7001 | 989.155 | 1543.8055
600 | 321.25 | 0.001011 | 201.9044 | 201.2978 | 0.67888 | -1 | 4.178 | 4.0322 | 0.0004442 | 4.3947e-07 | 0.00056452 | 0.63863 | 0.068262 | 3.6932 | 989.1111 | 1543.9281
600 | 321.35 | 0.0010111 | 202.3222 | 201.7156 | 0.68018 | -1 | 4.178 | 4.0317 | 0.0004449 | 4.3948e-07 | 0.00056355 | 0.63874 | 0.068245 | 3.6862 | 989.0671 | 1544.0502
600 | 321.45 | 0.0010111 | 202.74 | 202.1334 | 0.68148 | -1 | 4.1781 | 4.0312 | 0.0004456 | 4.3948e-07 | 0.00056259 | 0.63886 | 0.068229 | 3.6793 | 989.0231 | 1544.1717
600 | 321.55 | 0.0010111 | 203.1578 | 202.5511 | 0.68278 | -1 | 4.1781 | 4.0307 | 0.00044629 | 4.3949e-07 | 0.00056163 | 0.63897 | 0.068212 | 3.6723 | 988.979 | 1544.2926
600 | 321.65 | 0.0010112 | 203.5756 | 202.9689 | 0.68408 | -1 | 4.1781 | 4.0302 | 0.00044699 | 4.3949e-07 | 0.00056067 | 0.63908 | 0.068195 | 3.6655 | 988.9348 | 1544.413
600 | 321.75 | 0.0010112 | 203.9934 | 203.3867 | 0.68538 | -1 | 4.1781 | 4.0297 | 0.00044769 | 4.395e-07 | 0.00055972 | 0.6392 | 0.068178 | 3.6586 | 988.8906 | 1544.5328
600 | 321.85 | 0.0010113 | 204.4113 | 203.8045 | 0.68668 | -1 | 4.1781 | 4.0293 | 0.00044838 | 4.3951e-07 | 0.00055876 | 0.63931 | 0.068162 | 3.6517 | 988.8462 | 1544.6521
600 | 321.95 | 0.0010113 | 204.8291 | 204.2223 | 0.68798 | -1 | 4.1782 | 4.0288 | 0.00044907 | 4.3952e-07 | 0.00055781 | 0.63942 | 0.068145 | 3.6449 | 988.8019 | 1544.7708
600 | 322.05 | 0.0010114 | 205.2469 | 204.6401 | 0.68927 | -1 | 4.1782 | 4.0283 | 0.00044977 | 4.3953e-07 | 0.00055687 | 0.63954 | 0.068128 | 3.6381 | 988.7574 | 1544.8889
600 | 322.15 | 0.0010114 | 205.6647 | 205.0579 | 0.69057 | -1 | 4.1782 | 4.0278 | 0.00045046 | 4.3953e-07 | 0.00055592 | 0.63965 | 0.068112 | 3.6313 | 988.7129 | 1545.0065
600 | 322.25 | 0.0010115 | 206.0825 | 205.4757 | 0.69187 | -1 | 4.1782 | 4.0273 | 0.00045115 | 4.3954e-07 | 0.00055498 | 0.63976 | 0.068095 | 3.6245 | 988.6684 | 1545.1235
600 | 322.35 | 0.0010115 | 206.5004 | 205.8934 | 0.69317 | -1 | 4.1782 | 4.0268 | 0.00045184 | 4.3955e-07 | 0.00055404 | 0.63987 | 0.068078 | 3.6178 | 988.6237 | 1545.24
600 | 322.45 | 0.0010116 | 206.9182 | 206.3112 | 0.69446 | -1 | 4.1783 | 4.0263 | 0.00045253 | 4.3956e-07 | 0.00055311 | 0.63999 | 0.068061 | 3.611 | 988.579 | 1545.3559
600 | 322.55 | 0.0010116 | 207.336 | 206.729 | 0.69576 | -1 | 4.1783 | 4.0258 | 0.00045322 | 4.3957e-07 | 0.00055217 | 0.6401 | 0.068045 | 3.6043 | 988.5343 | 1545.4713
600 | 322.65 | 0.0010116 | 207.7538 | 207.1468 | 0.69705 | -1 | 4.1783 | 4.0253 | 0.00045391 | 4.3958e-07 | 0.00055124 | 0.64021 | 0.068028 | 3.5976 | 988.4894 | 1545.5861
600 | 322.75 | 0.0010117 | 208.1717 | 207.5646 | 0.69835 | -1 | 4.1783 | 4.0248 | 0.0004546 | 4.3959e-07 | 0.00055031 | 0.64032 | 0.068011 | 3.591 | 988.4445 | 1545.7004
600 | 322.85 | 0.0010117 | 208.5895 | 207.9825 | 0.69964 | -1 | 4.1783 | 4.0243 | 0.00045528 | 4.3961e-07 | 0.00054939 | 0.64043 | 0.067994 | 3.5843 | 988.3996 | 1545.8141
600 | 322.95 | 0.0010118 | 209.0073 | 208.4003 | 0.70094 | -1 | 4.1784 | 4.0238 | 0.00045597 | 4.3962e-07 | 0.00054846 | 0.64054 | 0.067977 | 3.5777 | 988.3545 | 1545.9273
600 | 323.05 | 0.0010118 | 209.4252 | 208.8181 | 0.70223 | -1 | 4.1784 | 4.0233 | 0.00045666 | 4.3963e-07 | 0.00054754 | 0.64065 | 0.067961 | 3.5711 | 988.3094 | 1546.0399
600 | 323.15 | 0.0010119 | 209.843 | 209.2359 | 0.70352 | -1 | 4.1784 | 4.0228 | 0.00045734 | 4.3964e-07 | 0.00054662 | 0.64076 | 0.067944 | 3.5645 | 988.2643 | 1546.152
600 | 323.25 | 0.0010119 | 210.2608 | 209.6537 | 0.70481 | -1 | 4.1784 | 4.0223 | 0.00045803 | 4.3966e-07 | 0.00054571 | 0.64088 | 0.067927 | 3.5579 | 988.219 | 1546.2636
600 | 323.35 | 0.001012 | 210.6787 | 210.0715 | 0.70611 | -1 | 4.1784 | 4.0218 | 0.00045871 | 4.3967e-07 | 0.00054479 | 0.64099 | 0.06791 | 3.5514 | 988.1737 | 1546.3745
600 | 323.45 | 0.001012 | 211.0965 | 210.4893 | 0.7074 | -1 | 4.1785 | 4.0213 | 0.00045939 | 4.3968e-07 | 0.00054388 | 0.6411 | 0.067894 | 3.5449 | 988.1284 | 1546.485
600 | 323.55 | 0.0010121 | 211.5144 | 210.9071 | 0.70869 | -1 | 4.1785 | 4.0209 | 0.00046008 | 4.397e-07 | 0.00054297 | 0.64121 | 0.067877 | 3.5383 | 988.0829 | 1546.5949
600 | 323.65 | 0.0010121 | 211.9322 | 211.325 | 0.70998 | -1 | 4.1785 | 4.0204 | 0.00046076 | 4.3971e-07 | 0.00054207 | 0.64132 | 0.06786 | 3.5319 | 988.0374 | 1546.7042
600 | 323.75 | 0.0010122 | 212.3501 | 211.7428 | 0.71127 | -1 | 4.1785 | 4.0199 | 0.00046144 | 4.3973e-07 | 0.00054116 | 0.64143 | 0.067843 | 3.5254 | 987.9919 | 1546.813
600 | 323.85 | 0.0010122 | 212.7679 | 212.1606 | 0.71256 | -1 | 4.1786 | 4.0194 | 0.00046212 | 4.3974e-07 | 0.00054026 | 0.64154 | 0.067826 | 3.5189 | 987.9463 | 1546.9213
600 | 323.95 | 0.0010122 | 213.1858 | 212.5784 | 0.71385 | -1 | 4.1786 | 4.0189 | 0.0004628 | 4.3976e-07 | 0.00053936 | 0.64165 | 0.067809 | 3.5125 | 987.9006 | 1547.029
600 | 324.05 | 0.0010123 | 213.6037 | 212.9963 | 0.71514 | -1 | 4.1786 | 4.0184 | 0.00046348 | 4.3978e-07 | 0.00053847 | 0.64176 | 0.067793 | 3.5061 | 987.8548 | 1547.1362
600 | 324.15 | 0.0010123 | 214.0215 | 213.4141 | 0.71643 | -1 | 4.1786 | 4.0179 | 0.00046416 | 4.3979e-07 | 0.00053758 | 0.64186 | 0.067776 | 3.4997 | 987.809 | 1547.2429
600 | 324.25 | 0.0010124 | 214.4394 | 213.832 | 0.71772 | -1 | 4.1787 | 4.0174 | 0.00046484 | 4.3981e-07 | 0.00053668 | 0.64197 | 0.067759 | 3.4933 | 987.7631 | 1547.349
600 | 324.35 | 0.0010124 | 214.8573 | 214.2498 | 0.71901 | -1 | 4.1787 | 4.0169 | 0.00046552 | 4.3983e-07 | 0.0005358 | 0.64208 | 0.067742 | 3.487 | 987.7172 | 1547.4545
600 | 324.45 | 0.0010125 | 215.2751 | 214.6676 | 0.7203 | -1 | 4.1787 | 4.0164 | 0.00046619 | 4.3984e-07 | 0.00053491 | 0.64219 | 0.067725 | 3.4806 | 987.6712 | 1547.5595
600 | 324.55 | 0.0010125 | 215.693 | 215.0855 | 0.72159 | -1 | 4.1787 | 4.0159 | 0.00046687 | 4.3986e-07 | 0.00053403 | 0.6423 | 0.067708 | 3.4743 | 987.6251 | 1547.664
600 | 324.65 | 0.0010126 | 216.1109 | 215.5033 | 0.72287 | -1 | 4.1788 | 4.0154 | 0.00046755 | 4.3988e-07 | 0.00053314 | 0.64241 | 0.067691 | 3.468 | 987.5789 | 1547.768
600 | 324.75 | 0.0010126 | 216.5287 | 215.9212 | 0.72416 | -1 | 4.1788 | 4.0149 | 0.00046822 | 4.399e-07 | 0.00053226 | 0.64252 | 0.067675 | 3.4617 | 987.5327 | 1547.8714
600 | 324.85 | 0.0010127 | 216.9466 | 216.339 | 0.72545 | -1 | 4.1788 | 4.0144 | 0.0004689 | 4.3992e-07 | 0.00053139 | 0.64263 | 0.067658 | 3.4555 | 987.4865 | 1547.9743
600 | 324.95 | 0.0010127 | 217.3645 | 216.7569 | 0.72673 | -1 | 4.1788 | 4.0139 | 0.00046957 | 4.3994e-07 | 0.00053051 | 0.64273 | 0.067641 | 3.4492 | 987.4401 | 1548.0766
600 | 325.05 | 0.0010128 | 217.7824 | 217.1747 | 0.72802 | -1 | 4.1789 | 4.0134 | 0.00047024 | 4.3996e-07 | 0.00052964 | 0.64284 | 0.067624 | 3.443 | 987.3937 | 1548.1784
600 | 325.15 | 0.0010128 | 218.2003 | 217.5926 | 0.7293 | -1 | 4.1789 | 4.0129 | 0.00047091 | 4.3998e-07 | 0.00052877 | 0.64295 | 0.067607 | 3.4368 | 987.3473 | 1548.2797
600 | 325.25 | 0.0010129 | 218.6182 | 218.0104 | 0.73059 | -1 | 4.1789 | 4.0124 | 0.00047159 | 4.4e-07 | 0.00052791 | 0.64306 | 0.06759 | 3.4306 | 987.3007 | 1548.3805
600 | 325.35 | 0.0010129 | 219.0361 | 218.4283 | 0.73187 | -1 | 4.1789 | 4.0119 | 0.00047226 | 4.4002e-07 | 0.00052704 | 0.64316 | 0.067573 | 3.4244 | 987.2542 | 1548.4807
600 | 325.45 | 0.001013 | 219.4539 | 218.8462 | 0.73316 | -1 | 4.179 | 4.0114 | 0.00047293 | 4.4004e-07 | 0.00052618 | 0.64327 | 0.067556 | 3.4183 | 987.2075 | 1548.5804
600 | 325.55 | 0.001013 | 219.8718 | 219.264 | 0.73444 | -1 | 4.179 | 4.0109 | 0.0004736 | 4.4007e-07 | 0.00052532 | 0.64338 | 0.067539 | 3.4121 | 987.1608 | 1548.6795
600 | 325.65 | 0.0010131 | 220.2897 | 219.6819 | 0.73573 | -1 | 4.179 | 4.0104 | 0.00047427 | 4.4009e-07 | 0.00052446 | 0.64349 | 0.067522 | 3.406 | 987.114 | 1548.7781
600 | 325.75 | 0.0010131 | 220.7076 | 220.0998 | 0.73701 | -1 | 4.179 | 4.0099 | 0.00047494 | 4.4011e-07 | 0.0005236 | 0.64359 | 0.067506 | 3.3999 | 987.0671 | 1548.8762
600 | 325.85 | 0.0010132 | 221.1256 | 220.5177 | 0.73829 | -1 | 4.1791 | 4.0094 | 0.00047561 | 4.4013e-07 | 0.00052275 | 0.6437 | 0.067489 | 3.3938 | 987.0202 | 1548.9738
600 | 325.95 | 0.0010132 | 221.5435 | 220.9355 | 0.73957 | -1 | 4.1791 | 4.0089 | 0.00047627 | 4.4016e-07 | 0.0005219 | 0.64381 | 0.067472 | 3.3878 | 986.9733 | 1549.0708
600 | 326.05 | 0.0010132 | 221.9614 | 221.3534 | 0.74086 | -1 | 4.1791 | 4.0084 | 0.00047694 | 4.4018e-07 | 0.00052105 | 0.64391 | 0.067455 | 3.3817 | 986.9262 | 1549.1674
600 | 326.15 | 0.0010133 | 222.3793 | 221.7713 | 0.74214 | -1 | 4.1792 | 4.0079 | 0.00047761 | 4.4021e-07 | 0.00052021 | 0.64402 | 0.067438 | 3.3757 | 986.8791 | 1549.2633
600 | 326.25 | 0.0010133 | 222.7972 | 222.1892 | 0.74342 | -1 | 4.1792 | 4.0074 | 0.00047827 | 4.4023e-07 | 0.00051936 | 0.64412 | 0.067421 | 3.3697 | 986.832 | 1549.3588
600 | 326.35 | 0.0010134 | 223.2151 | 222.6071 | 0.7447 | -1 | 4.1792 | 4.0069 | 0.00047894 | 4.4026e-07 | 0.00051852 | 0.64423 | 0.067404 | 3.3637 | 986.7847 | 1549.4537
600 | 326.45 | 0.0010134 | 223.633 | 223.025 | 0.74598 | -1 | 4.1792 | 4.0064 | 0.0004796 | 4.4028e-07 | 0.00051768 | 0.64434 | 0.067387 | 3.3577 | 986.7374 | 1549.5482
600 | 326.55 | 0.0010135 | 224.051 | 223.4429 | 0.74726 | -1 | 4.1793 | 4.0059 | 0.00048027 | 4.4031e-07 | 0.00051684 | 0.64444 | 0.06737 | 3.3518 | 986.6901 | 1549.642
600 | 326.65 | 0.0010135 | 224.4689 | 223.8608 | 0.74854 | -1 | 4.1793 | 4.0054 | 0.00048093 | 4.4033e-07 | 0.00051601 | 0.64455 | 0.067353 | 3.3458 | 986.6427 | 1549.7354
600 | 326.75 | 0.0010136 | 224.8868 | 224.2787 | 0.74982 | -1 | 4.1793 | 4.0049 | 0.00048159 | 4.4036e-07 | 0.00051517 | 0.64465 | 0.067336 | 3.3399 | 986.5952 | 1549.8283
600 | 326.85 | 0.0010136 | 225.3048 | 224.6966 | 0.7511 | -1 | 4.1794 | 4.0044 | 0.00048226 | 4.4039e-07 | 0.00051434 | 0.64476 | 0.067319 | 3.334 | 986.5476 | 1549.9206
600 | 326.95 | 0.0010137 | 225.7227 | 225.1145 | 0.75238 | -1 | 4.1794 | 4.0039 | 0.00048292 | 4.4042e-07 | 0.00051352 | 0.64486 | 0.067302 | 3.3281 | 986.5 | 1550.0124
600 | 327.05 | 0.0010137 | 226.1406 | 225.5324 | 0.75365 | -1 | 4.1794 | 4.0034 | 0.00048358 | 4.4044e-07 | 0.00051269 | 0.64497 | 0.067285 | 3.3223 | 986.4524 | 1550.1037
600 | 327.15 | 0.0010138 | 226.5586 | 225.9503 | 0.75493 | -1 | 4.1794 | 4.0029 | 0.00048424 | 4.4047e-07 | 0.00051186 | 0.64507 | 0.067268 | 3.3164 | 986.4046 | 1550.1944
600 | 327.25 | 0.0010138 | 226.9765 | 226.3682 | 0.75621 | -1 | 4.1795 | 4.0024 | 0.0004849 | 4.405e-07 | 0.00051104 | 0.64517 | 0.067251 | 3.3106 | 986.3568 | 1550.2847
600 | 327.35 | 0.0010139 | 227.3945 | 226.7862 | 0.75749 | -1 | 4.1795 | 4.0019 | 0.00048556 | 4.4053e-07 | 0.00051022 | 0.64528 | 0.067234 | 3.3047 | 986.309 | 1550.3744
600 | 327.45 | 0.0010139 | 227.8124 | 227.2041 | 0.75876 | -1 | 4.1795 | 4.0014 | 0.00048622 | 4.4056e-07 | 0.00050941 | 0.64538 | 0.067217 | 3.2989 | 986.261 | 1550.4636
600 | 327.55 | 0.001014 | 228.2304 | 227.622 | 0.76004 | -1 | 4.1796 | 4.0009 | 0.00048688 | 4.4059e-07 | 0.00050859 | 0.64549 | 0.0672 | 3.2932 | 986.2131 | 1550.5523
600 | 327.65 | 0.001014 | 228.6483 | 228.0399 | 0.76131 | -1 | 4.1796 | 4.0004 | 0.00048753 | 4.4062e-07 | 0.00050778 | 0.64559 | 0.067183 | 3.2874 | 986.165 | 1550.6405
600 | 327.75 | 0.0010141 | 229.0663 | 228.4579 | 0.76259 | -1 | 4.1796 | 3.9999 | 0.00048819 | 4.4065e-07 | 0.00050697 | 0.64569 | 0.067166 | 3.2816 | 986.1169 | 1550.7281
600 | 327.85 | 0.0010141 | 229.4843 | 228.8758 | 0.76386 | -1 | 4.1797 | 3.9994 | 0.00048885 | 4.4068e-07 | 0.00050616 | 0.6458 | 0.067149 | 3.2759 | 986.0687 | 1550.8153
600 | 327.95 | 0.0010142 | 229.9022 | 229.2937 | 0.76514 | -1 | 4.1797 | 3.9989 | 0.0004895 | 4.4071e-07 | 0.00050535 | 0.6459 | 0.067132 | 3.2702 | 986.0205 | 1550.9019
600 | 328.05 | 0.0010142 | 230.3202 | 229.7117 | 0.76641 | -1 | 4.1797 | 3.9984 | 0.00049016 | 4.4074e-07 | 0.00050455 | 0.646 | 0.067115 | 3.2645 | 985.9722 | 1550.988
600 | 328.15 | 0.0010143 | 230.7382 | 230.1296 | 0.76769 | -1 | 4.1798 | 3.9979 | 0.00049081 | 4.4077e-07 | 0.00050374 | 0.64611 | 0.067098 | 3.2588 | 985.9238 | 1551.0737
600 | 328.25 | 0.0010143 | 231.1562 | 230.5476 | 0.76896 | -1 | 4.1798 | 3.9974 | 0.00049147 | 4.4081e-07 | 0.00050294 | 0.64621 | 0.067081 | 3.2531 | 985.8754 | 1551.1588
600 | 328.35 | 0.0010144 | 231.5741 | 230.9655 | 0.77023 | -1 | 4.1798 | 3.9968 | 0.00049212 | 4.4084e-07 | 0.00050214 | 0.64631 | 0.067064 | 3.2475 | 985.8269 | 1551.2433
600 | 328.45 | 0.0010144 | 231.9921 | 231.3835 | 0.77151 | -1 | 4.1799 | 3.9963 | 0.00049278 | 4.4087e-07 | 0.00050135 | 0.64642 | 0.067046 | 3.2418 | 985.7784 | 1551.3274
600 | 328.55 | 0.0010145 | 232.4101 | 231.8014 | 0.77278 | -1 | 4.1799 | 3.9958 | 0.00049343 | 4.4091e-07 | 0.00050055 | 0.64652 | 0.067029 | 3.2362 | 985.7298 | 1551.411
600 | 328.65 | 0.0010145 | 232.8281 | 232.2194 | 0.77405 | -1 | 4.1799 | 3.9953 | 0.00049408 | 4.4094e-07 | 0.00049976 | 0.64662 | 0.067012 | 3.2306 | 985.6811 | 1551.494
600 | 328.75 | 0.0010146 | 233.2461 | 232.6374 | 0.77532 | -1 | 4.18 | 3.9948 | 0.00049473 | 4.4097e-07 | 0.00049897 | 0.64672 | 0.066995 | 3.225 | 985.6324 | 1551.5766
600 | 328.85 | 0.0010146 | 233.6641 | 233.0553 | 0.77659 | -1 | 4.18 | 3.9943 | 0.00049538 | 4.4101e-07 | 0.00049818 | 0.64682 | 0.066978 | 3.2194 | 985.5836 | 1551.6586
600 | 328.95 | 0.0010147 | 234.0821 | 233.4733 | 0.77787 | -1 | 4.18 | 3.9938 | 0.00049603 | 4.4104e-07 | 0.0004974 | 0.64693 | 0.066961 | 3.2139 | 985.5347 | 1551.7402
600 | 329.05 | 0.0010147 | 234.5001 | 233.8913 | 0.77914 | -1 | 4.1801 | 3.9933 | 0.00049668 | 4.4108e-07 | 0.00049661 | 0.64703 | 0.066944 | 3.2083 | 985.4858 | 1551.8212
600 | 329.15 | 0.0010148 | 234.9181 | 234.3093 | 0.78041 | -1 | 4.1801 | 3.9928 | 0.00049733 | 4.4111e-07 | 0.00049583 | 0.64713 | 0.066927 | 3.2028 | 985.4368 | 1551.9017
600 | 329.25 | 0.0010148 | 235.3361 | 234.7272 | 0.78168 | -1 | 4.1801 | 3.9923 | 0.00049798 | 4.4115e-07 | 0.00049505 | 0.64723 | 0.06691 | 3.1973 | 985.3878 | 1551.9817
600 | 329.35 | 0.0010149 | 235.7541 | 235.1452 | 0.78295 | -1 | 4.1802 | 3.9918 | 0.00049863 | 4.4119e-07 | 0.00049428 | 0.64733 | 0.066893 | 3.1918 | 985.3387 | 1552.0612
600 | 329.45 | 0.0010149 | 236.1722 | 235.5632 | 0.78421 | -1 | 4.1802 | 3.9913 | 0.00049928 | 4.4122e-07 | 0.0004935 | 0.64743 | 0.066875 | 3.1863 | 985.2895 | 1552.1403
600 | 329.55 | 0.001015 | 236.5902 | 235.9812 | 0.78548 | -1 | 4.1802 | 3.9908 | 0.00049992 | 4.4126e-07 | 0.00049273 | 0.64753 | 0.066858 | 3.1809 | 985.2403 | 1552.2188
600 | 329.65 | 0.001015 | 237.0082 | 236.3992 | 0.78675 | -1 | 4.1803 | 3.9903 | 0.00050057 | 4.413e-07 | 0.00049195 | 0.64764 | 0.066841 | 3.1754 | 985.191 | 1552.2968
600 | 329.75 | 0.0010151 | 237.4262 | 236.8172 | 0.78802 | -1 | 4.1803 | 3.9898 | 0.00050122 | 4.4133e-07 | 0.00049119 | 0.64774 | 0.066824 | 3.17 | 985.1417 | 1552.3743
600 | 329.85 | 0.0010151 | 237.8443 | 237.2352 | 0.78929 | -1 | 4.1803 | 3.9893 | 0.00050186 | 4.4137e-07 | 0.00049042 | 0.64784 | 0.066807 | 3.1646 | 985.0923 | 1552.4513
600 | 329.95 | 0.0010152 | 238.2623 | 237.6532 | 0.79055 | -1 | 4.1804 | 3.9888 | 0.00050251 | 4.4141e-07 | 0.00048965 | 0.64794 | 0.06679 | 3.1592 | 985.0428 | 1552.5278
600 | 330.05 | 0.0010152 | 238.6803 | 238.0712 | 0.79182 | -1 | 4.1804 | 3.9883 | 0.00050315 | 4.4145e-07 | 0.00048889 | 0.64804 | 0.066773 | 3.1538 | 984.9933 | 1552.6038
600 | 330.15 | 0.0010153 | 239.0984 | 238.4892 | 0.79309 | -1 | 4.1805 | 3.9878 | 0.0005038 | 4.4149e-07 | 0.00048813 | 0.64814 | 0.066755 | 3.1484 | 984.9437 | 1552.6793
600 | 330.25 | 0.0010153 | 239.5164 | 238.9072 | 0.79435 | -1 | 4.1805 | 3.9872 | 0.00050444 | 4.4153e-07 | 0.00048737 | 0.64824 | 0.066738 | 3.143 | 984.894 | 1552.7543
600 | 330.35 | 0.0010154 | 239.9345 | 239.3253 | 0.79562 | -1 | 4.1805 | 3.9867 | 0.00050508 | 4.4157e-07 | 0.00048661 | 0.64834 | 0.066721 | 3.1377 | 984.8443 | 1552.8288
600 | 330.45 | 0.0010154 | 240.3525 | 239.7433 | 0.79688 | -1 | 4.1806 | 3.9862 | 0.00050573 | 4.4161e-07 | 0.00048585 | 0.64844 | 0.066704 | 3.1324 | 984.7945 | 1552.9028
600 | 330.55 | 0.0010155 | 240.7706 | 240.1613 | 0.79815 | -1 | 4.1806 | 3.9857 | 0.00050637 | 4.4165e-07 | 0.0004851 | 0.64854 | 0.066687 | 3.1271 | 984.7447 | 1552.9763
600 | 330.65 | 0.0010155 | 241.1887 | 240.5793 | 0.79941 | -1 | 4.1806 | 3.9852 | 0.00050701 | 4.4169e-07 | 0.00048435 | 0.64863 | 0.06667 | 3.1218 | 984.6948 | 1553.0493
600 | 330.75 | 0.0010156 | 241.6067 | 240.9974 | 0.80068 | -1 | 4.1807 | 3.9847 | 0.00050765 | 4.4173e-07 | 0.0004836 | 0.64873 | 0.066652 | 3.1165 | 984.6449 | 1553.1218
600 | 330.85 | 0.0010156 | 242.0248 | 241.4154 | 0.80194 | -1 | 4.1807 | 3.9842 | 0.00050829 | 4.4177e-07 | 0.00048285 | 0.64883 | 0.066635 | 3.1112 | 984.5948 | 1553.1939
600 | 330.95 | 0.0010157 | 242.4429 | 241.8335 | 0.80321 | -1 | 4.1808 | 3.9837 | 0.00050893 | 4.4182e-07 | 0.0004821 | 0.64893 | 0.066618 | 3.106 | 984.5448 | 1553.2654
600 | 331.05 | 0.0010157 | 242.861 | 242.2515 | 0.80447 | -1 | 4.1808 | 3.9832 | 0.00050957 | 4.4186e-07 | 0.00048136 | 0.64903 | 0.066601 | 3.1007 | 984.4946 | 1553.3364
600 | 331.15 | 0.0010158 | 243.279 | 242.6696 | 0.80573 | -1 | 4.1808 | 3.9827 | 0.00051021 | 4.419e-07 | 0.00048062 | 0.64913 | 0.066584 | 3.0955 | 984.4444 | 1553.407
600 | 331.25 | 0.0010159 | 243.6971 | 243.0876 | 0.80699 | -1 | 4.1809 | 3.9822 | 0.00051085 | 4.4195e-07 | 0.00047988 | 0.64923 | 0.066566 | 3.0903 | 984.3942 | 1553.477
600 | 331.35 | 0.0010159 | 244.1152 | 243.5057 | 0.80826 | -1 | 4.1809 | 3.9817 | 0.00051148 | 4.4199e-07 | 0.00047914 | 0.64932 | 0.066549 | 3.0851 | 984.3439 | 1553.5466
600 | 331.45 | 0.001016 | 244.5333 | 243.9237 | 0.80952 | -1 | 4.181 | 3.9812 | 0.00051212 | 4.4203e-07 | 0.0004784 | 0.64942 | 0.066532 | 3.0799 | 984.2935 | 1553.6157
600 | 331.55 | 0.001016 | 244.9514 | 244.3418 | 0.81078 | -1 | 4.181 | 3.9806 | 0.00051276 | 4.4208e-07 | 0.00047767 | 0.64952 | 0.066515 | 3.0748 | 984.243 | 1553.6842
600 | 331.65 | 0.0010161 | 245.3695 | 244.7599 | 0.81204 | -1 | 4.181 | 3.9801 | 0.0005134 | 4.4212e-07 | 0.00047693 | 0.64962 | 0.066497 | 3.0696 | 984.1925 | 1553.7523
600 | 331.75 | 0.0010161 | 245.7876 | 245.1779 | 0.8133 | -1 | 4.1811 | 3.9796 | 0.00051403 | 4.4217e-07 | 0.0004762 | 0.64972 | 0.06648 | 3.0645 | 984.142 | 1553.8199
600 | 331.85 | 0.0010162 | 246.2057 | 245.596 | 0.81456 | -1 | 4.1811 | 3.9791 | 0.00051467 | 4.4221e-07 | 0.00047547 | 0.64981 | 0.066463 | 3.0594 | 984.0914 | 1553.887
600 | 331.95 | 0.0010162 | 246.6238 | 246.0141 | 0.81582 | -1 | 4.1812 | 3.9786 | 0.0005153 | 4.4226e-07 | 0.00047475 | 0.64991 | 0.066446 | 3.0543 | 984.0407 | 1553.9537
600 | 332.05 | 0.0010163 | 247.0419 | 246.4322 | 0.81708 | -1 | 4.1812 | 3.9781 | 0.00051594 | 4.423e-07 | 0.00047402 | 0.65001 | 0.066428 | 3.0492 | 983.9899 | 1554.0198
600 | 332.15 | 0.0010163 | 247.4601 | 246.8503 | 0.81834 | -1 | 4.1812 | 3.9776 | 0.00051657 | 4.4235e-07 | 0.0004733 | 0.6501 | 0.066411 | 3.0441 | 983.9391 | 1554.0855
600 | 332.25 | 0.0010164 | 247.8782 | 247.2684 | 0.8196 | -1 | 4.1813 | 3.9771 | 0.0005172 | 4.424e-07 | 0.00047258 | 0.6502 | 0.066394 | 3.039 | 983.8883 | 1554.1506
600 | 332.35 | 0.0010164 | 248.2963 | 247.6865 | 0.82085 | -1 | 4.1813 | 3.9766 | 0.00051784 | 4.4244e-07 | 0.00047186 | 0.6503 | 0.066377 | 3.034 | 983.8374 | 1554.2153
600 | 332.45 | 0.0010165 | 248.7145 | 248.1046 | 0.82211 | -1 | 4.1814 | 3.9761 | 0.00051847 | 4.4249e-07 | 0.00047114 | 0.65039 | 0.066359 | 3.0289 | 983.7864 | 1554.2795
600 | 332.55 | 0.0010165 | 249.1326 | 248.5227 | 0.82337 | -1 | 4.1814 | 3.9756 | 0.0005191 | 4.4254e-07 | 0.00047042 | 0.65049 | 0.066342 | 3.0239 | 983.7354 | 1554.3432
600 | 332.65 | 0.0010166 | 249.5507 | 248.9408 | 0.82463 | -1 | 4.1814 | 3.975 | 0.00051973 | 4.4259e-07 | 0.00046971 | 0.65059 | 0.066325 | 3.0189 | 983.6843 | 1554.4065
600 | 332.75 | 0.0010166 | 249.9689 | 249.3589 | 0.82588 | -1 | 4.1815 | 3.9745 | 0.00052036 | 4.4264e-07 | 0.000469 | 0.65068 | 0.066307 | 3.0139 | 983.6331 | 1554.4692
600 | 332.85 | 0.0010167 | 250.387 | 249.777 | 0.82714 | -1 | 4.1815 | 3.974 | 0.00052099 | 4.4268e-07 | 0.00046828 | 0.65078 | 0.06629 | 3.0089 | 983.5819 | 1554.5315
600 | 332.95 | 0.0010167 | 250.8052 | 250.1951 | 0.8284 | -1 | 4.1816 | 3.9735 | 0.00052162 | 4.4273e-07 | 0.00046758 | 0.65087 | 0.066273 | 3.004 | 983.5306 | 1554.5933
600 | 333.05 | 0.0010168 | 251.2233 | 250.6133 | 0.82965 | -1 | 4.1816 | 3.973 | 0.00052225 | 4.4278e-07 | 0.00046687 | 0.65097 | 0.066256 | 2.999 | 983.4793 | 1554.6546
600 | 333.15 | 0.0010169 | 251.6415 | 251.0314 | 0.83091 | -1 | 4.1817 | 3.9725 | 0.00052288 | 4.4283e-07 | 0.00046616 | 0.65107 | 0.066238 | 2.9941 | 983.4279 | 1554.7154
600 | 333.25 | 0.0010169 | 252.0597 | 251.4495 | 0.83216 | -1 | 4.1817 | 3.972 | 0.00052351 | 4.4288e-07 | 0.00046546 | 0.65116 | 0.066221 | 2.9891 | 983.3764 | 1554.7757
600 | 333.35 | 0.001017 | 252.4778 | 251.8677 | 0.83342 | -1 | 4.1817 | 3.9715 | 0.00052414 | 4.4293e-07 | 0.00046476 | 0.65126 | 0.066204 | 2.9842 | 983.3249 | 1554.8356
600 | 333.45 | 0.001017 | 252.896 | 252.2858 | 0.83467 | -1 | 4.1818 | 3.971 | 0.00052477 | 4.4298e-07 | 0.00046406 | 0.65135 | 0.066186 | 2.9793 | 983.2734 | 1554.895
600 | 333.55 | 0.0010171 | 253.3142 | 252.704 | 0.83593 | -1 | 4.1818 | 3.9705 | 0.00052539 | 4.4304e-07 | 0.00046336 | 0.65145 | 0.066169 | 2.9744 | 983.2217 | 1554.9539
600 | 333.65 | 0.0010171 | 253.7324 | 253.1221 | 0.83718 | -1 | 4.1819 | 3.9699 | 0.00052602 | 4.4309e-07 | 0.00046266 | 0.65154 | 0.066152 | 2.9696 | 983.1701 | 1555.0123
600 | 333.75 | 0.0010172 | 254.1506 | 253.5403 | 0.83843 | -1 | 4.1819 | 3.9694 | 0.00052665 | 4.4314e-07 | 0.00046197 | 0.65164 | 0.066134 | 2.9647 | 983.1183 | 1555.0703
600 | 333.85 | 0.0010172 | 254.5688 | 253.9584 | 0.83969 | -1 | 4.182 | 3.9689 | 0.00052727 | 4.4319e-07 | 0.00046127 | 0.65173 | 0.066117 | 2.9599 | 983.0665 | 1555.1278
600 | 333.95 | 0.0010173 | 254.987 | 254.3766 | 0.84094 | -1 | 4.182 | 3.9684 | 0.0005279 | 4.4324e-07 | 0.00046058 | 0.65182 | 0.0661 | 2.955 | 983.0146 | 1555.1848
600 | 334.05 | 0.0010173 | 255.4052 | 254.7948 | 0.84219 | -1 | 4.182 | 3.9679 | 0.00052852 | 4.433e-07 | 0.00045989 | 0.65192 | 0.066082 | 2.9502 | 982.9627 | 1555.2413
600 | 334.15 | 0.0010174 | 255.8234 | 255.2129 | 0.84344 | -1 | 4.1821 | 3.9674 | 0.00052915 | 4.4335e-07 | 0.00045921 | 0.65201 | 0.066065 | 2.9454 | 982.9107 | 1555.2974
600 | 334.25 | 0.0010174 | 256.2416 | 255.6311 | 0.84469 | -1 | 4.1821 | 3.9669 | 0.00052977 | 4.434e-07 | 0.00045852 | 0.65211 | 0.066047 | 2.9406 | 982.8587 | 1555.353
600 | 334.35 | 0.0010175 | 256.6598 | 256.0493 | 0.84594 | -1 | 4.1822 | 3.9664 | 0.0005304 | 4.4346e-07 | 0.00045783 | 0.6522 | 0.06603 | 2.9358 | 982.8066 | 1555.4081
600 | 334.45 | 0.0010175 | 257.078 | 256.4675 | 0.84719 | -1 | 4.1822 | 3.9659 | 0.00053102 | 4.4351e-07 | 0.00045715 | 0.65229 | 0.066013 | 2.9311 | 982.7544 | 1555.4627
600 | 334.55 | 0.0010176 | 257.4963 | 256.8857 | 0.84844 | -1 | 4.1823 | 3.9653 | 0.00053164 | 4.4357e-07 | 0.00045647 | 0.65239 | 0.065995 | 2.9263 | 982.7022 | 1555.5169
600 | 334.65 | 0.0010177 | 257.9145 | 257.3039 | 0.84969 | -1 | 4.1823 | 3.9648 | 0.00053226 | 4.4362e-07 | 0.00045579 | 0.65248 | 0.065978 | 2.9216 | 982.6499 | 1555.5706
600 | 334.75 | 0.0010177 | 258.3327 | 257.7221 | 0.85094 | -1 | 4.1824 | 3.9643 | 0.00053289 | 4.4368e-07 | 0.00045511 | 0.65257 | 0.065961 | 2.9168 | 982.5976 | 1555.6238
600 | 334.85 | 0.0010178 | 258.751 | 258.1403 | 0.85219 | -1 | 4.1824 | 3.9638 | 0.00053351 | 4.4373e-07 | 0.00045444 | 0.65267 | 0.065943 | 2.9121 | 982.5452 | 1555.6766
600 | 334.95 | 0.0010178 | 259.1692 | 258.5585 | 0.85344 | -1 | 4.1825 | 3.9633 | 0.00053413 | 4.4379e-07 | 0.00045376 | 0.65276 | 0.065926 | 2.9074 | 982.4928 | 1555.7288
600 | 335.05 | 0.0010179 | 259.5875 | 258.9767 | 0.85469 | -1 | 4.1825 | 3.9628 | 0.00053475 | 4.4385e-07 | 0.00045309 | 0.65285 | 0.065908 | 2.9027 | 982.4403 | 1555.7807
600 | 335.15 | 0.0010179 | 260.0057 | 259.3949 | 0.85594 | -1 | 4.1826 | 3.9623 | 0.00053537 | 4.439e-07 | 0.00045242 | 0.65294 | 0.065891 | 2.8981 | 982.3877 | 1555.832
600 | 335.25 | 0.001018 | 260.424 | 259.8132 | 0.85719 | -1 | 4.1826 | 3.9618 | 0.00053599 | 4.4396e-07 | 0.00045175 | 0.65304 | 0.065873 | 2.8934 | 982.3351 | 1555.8829
600 | 335.35 | 0.001018 | 260.8422 | 260.2314 | 0.85843 | -1 | 4.1827 | 3.9613 | 0.00053661 | 4.4402e-07 | 0.00045108 | 0.65313 | 0.065856 | 2.8887 | 982.2824 | 1555.9333
600 | 335.45 | 0.0010181 | 261.2605 | 260.6496 | 0.85968 | -1 | 4.1827 | 3.9607 | 0.00053723 | 4.4408e-07 | 0.00045042 | 0.65322 | 0.065839 | 2.8841 | 982.2297 | 1555.9833
600 | 335.55 | 0.0010181 | 261.6788 | 261.0679 | 0.86093 | -1 | 4.1827 | 3.9602 | 0.00053784 | 4.4413e-07 | 0.00044975 | 0.65331 | 0.065821 | 2.8795 | 982.1769 | 1556.0328
600 | 335.65 | 0.0010182 | 262.097 | 261.4861 | 0.86217 | -1 | 4.1828 | 3.9597 | 0.00053846 | 4.4419e-07 | 0.00044909 | 0.6534 | 0.065804 | 2.8749 | 982.124 | 1556.0818
600 | 335.75 | 0.0010183 | 262.5153 | 261.9044 | 0.86342 | -1 | 4.1828 | 3.9592 | 0.00053908 | 4.4425e-07 | 0.00044843 | 0.6535 | 0.065786 | 2.8703 | 982.0711 | 1556.1303
600 | 335.85 | 0.0010183 | 262.9336 | 262.3226 | 0.86467 | -1 | 4.1829 | 3.9587 | 0.0005397 | 4.4431e-07 | 0.00044777 | 0.65359 | 0.065769 | 2.8657 | 982.0181 | 1556.1784
600 | 335.95 | 0.0010184 | 263.3519 | 262.7409 | 0.86591 | -1 | 4.1829 | 3.9582 | 0.00054031 | 4.4437e-07 | 0.00044711 | 0.65368 | 0.065751 | 2.8611 | 981.9651 | 1556.226
600 | 336.05 | 0.0010184 | 263.7702 | 263.1591 | 0.86716 | -1 | 4.183 | 3.9577 | 0.00054093 | 4.4443e-07 | 0.00044645 | 0.65377 | 0.065734 | 2.8565 | 981.912 | 1556.2732
600 | 336.15 | 0.0010185 | 264.1885 | 263.5774 | 0.8684 | -1 | 4.183 | 3.9572 | 0.00054154 | 4.4449e-07 | 0.0004458 | 0.65386 | 0.065716 | 2.852 | 981.8589 | 1556.3199
600 | 336.25 | 0.0010185 | 264.6068 | 263.9957 | 0.86965 | -1 | 4.1831 | 3.9566 | 0.00054216 | 4.4455e-07 | 0.00044515 | 0.65395 | 0.065699 | 2.8474 | 981.8057 | 1556.3662
600 | 336.35 | 0.0010186 | 265.0251 | 264.414 | 0.87089 | -1 | 4.1831 | 3.9561 | 0.00054277 | 4.4461e-07 | 0.0004445 | 0.65404 | 0.065681 | 2.8429 | 981.7524 | 1556.4119
600 | 336.45 | 0.0010186 | 265.4434 | 264.8323 | 0.87213 | -1 | 4.1832 | 3.9556 | 0.00054339 | 4.4467e-07 | 0.00044385 | 0.65413 | 0.065664 | 2.8384 | 981.6991 | 1556.4573
600 | 336.55 | 0.0010187 | 265.8618 | 265.2505 | 0.87338 | -1 | 4.1832 | 3.9551 | 0.000544 | 4.4473e-07 | 0.0004432 | 0.65422 | 0.065646 | 2.8339 | 981.6457 | 1556.5021
600 | 336.65 | 0.0010188 | 266.2801 | 265.6688 | 0.87462 | -1 | 4.1833 | 3.9546 | 0.00054462 | 4.448e-07 | 0.00044255 | 0.65431 | 0.065629 | 2.8294 | 981.5923 | 1556.5465
600 | 336.75 | 0.0010188 | 266.6984 | 266.0871 | 0.87586 | -1 | 4.1833 | 3.9541 | 0.00054523 | 4.4486e-07 | 0.00044191 | 0.6544 | 0.065611 | 2.8249 | 981.5388 | 1556.5905
600 | 336.85 | 0.0010189 | 267.1168 | 266.5054 | 0.8771 | -1 | 4.1834 | 3.9536 | 0.00054584 | 4.4492e-07 | 0.00044126 | 0.65449 | 0.065594 | 2.8205 | 981.4853 | 1556.6339
600 | 336.95 | 0.0010189 | 267.5351 | 266.9237 | 0.87834 | -1 | 4.1834 | 3.953 | 0.00054645 | 4.4498e-07 | 0.00044062 | 0.65458 | 0.065576 | 2.816 | 981.4317 | 1556.677
600 | 337.05 | 0.001019 | 267.9534 | 267.3421 | 0.87959 | -1 | 4.1835 | 3.9525 | 0.00054707 | 4.4505e-07 | 0.00043998 | 0.65467 | 0.065559 | 2.8116 | 981.378 | 1556.7195
600 | 337.15 | 0.001019 | 268.3718 | 267.7604 | 0.88083 | -1 | 4.1835 | 3.952 | 0.00054768 | 4.4511e-07 | 0.00043934 | 0.65476 | 0.065541 | 2.8071 | 981.3243 | 1556.7617
600 | 337.25 | 0.0010191 | 268.7901 | 268.1787 | 0.88207 | -1 | 4.1836 | 3.9515 | 0.00054829 | 4.4517e-07 | 0.0004387 | 0.65485 | 0.065524 | 2.8027 | 981.2705 | 1556.8033
600 | 337.35 | 0.0010191 | 269.2085 | 268.597 | 0.88331 | -1 | 4.1836 | 3.951 | 0.0005489 | 4.4524e-07 | 0.00043807 | 0.65494 | 0.065506 | 2.7983 | 981.2167 | 1556.8445
600 | 337.45 | 0.0010192 | 269.6269 | 269.0154 | 0.88455 | -1 | 4.1837 | 3.9505 | 0.00054951 | 4.453e-07 | 0.00043743 | 0.65503 | 0.065489 | 2.7939 | 981.1628 | 1556.8853
600 | 337.55 | 0.0010193 | 270.0453 | 269.4337 | 0.88579 | -1 | 4.1838 | 3.95 | 0.00055012 | 4.4537e-07 | 0.0004368 | 0.65512 | 0.065471 | 2.7895 | 981.1088 | 1556.9256
600 | 337.65 | 0.0010193 | 270.4636 | 269.852 | 0.88703 | -1 | 4.1838 | 3.9495 | 0.00055073 | 4.4543e-07 | 0.00043617 | 0.65521 | 0.065454 | 2.7851 | 981.0548 | 1556.9654
600 | 337.75 | 0.0010194 | 270.882 | 270.2704 | 0.88827 | -1 | 4.1839 | 3.9489 | 0.00055134 | 4.455e-07 | 0.00043554 | 0.6553 | 0.065436 | 2.7808 | 981.0008 | 1557.0048
600 | 337.85 | 0.0010194 | 271.3004 | 270.6887 | 0.8895 | -1 | 4.1839 | 3.9484 | 0.00055195 | 4.4557e-07 | 0.00043491 | 0.65538 | 0.065419 | 2.7764 | 980.9467 | 1557.0437
600 | 337.95 | 0.0010195 | 271.7188 | 271.1071 | 0.89074 | -1 | 4.184 | 3.9479 | 0.00055255 | 4.4563e-07 | 0.00043429 | 0.65547 | 0.065401 | 2.7721 | 980.8925 | 1557.0822
600 | 338.05 | 0.0010195 | 272.1372 | 271.5255 | 0.89198 | -1 | 4.184 | 3.9474 | 0.00055316 | 4.457e-07 | 0.00043366 | 0.65556 | 0.065383 | 2.7678 | 980.8383 | 1557.1202
600 | 338.15 | 0.0010196 | 272.5556 | 271.9438 | 0.89322 | -1 | 4.1841 | 3.9469 | 0.00055377 | 4.4576e-07 | 0.00043304 | 0.65565 | 0.065366 | 2.7635 | 980.784 | 1557.1578
600 | 338.25 | 0.0010196 | 272.974 | 272.3622 | 0.89446 | -1 | 4.1841 | 3.9464 | 0.00055438 | 4.4583e-07 | 0.00043242 | 0.65574 | 0.065348 | 2.7592 | 980.7297 | 1557.195
600 | 338.35 | 0.0010197 | 273.3924 | 272.7806 | 0.89569 | -1 | 4.1842 | 3.9459 | 0.00055498 | 4.459e-07 | 0.00043179 | 0.65583 | 0.065331 | 2.7549 | 980.6753 | 1557.2316
600 | 338.45 | 0.0010198 | 273.8108 | 273.199 | 0.89693 | -1 | 4.1842 | 3.9453 | 0.00055559 | 4.4597e-07 | 0.00043118 | 0.65591 | 0.065313 | 2.7506 | 980.6208 | 1557.2679
600 | 338.55 | 0.0010198 | 274.2293 | 273.6174 | 0.89816 | -1 | 4.1843 | 3.9448 | 0.00055619 | 4.4604e-07 | 0.00043056 | 0.656 | 0.065296 | 2.7463 | 980.5663 | 1557.3037
600 | 338.65 | 0.0010199 | 274.6477 | 274.0358 | 0.8994 | -1 | 4.1843 | 3.9443 | 0.0005568 | 4.461e-07 | 0.00042994 | 0.65609 | 0.065278 | 2.742 | 980.5117 | 1557.339
600 | 338.75 | 0.0010199 | 275.0661 | 274.4542 | 0.90064 | -1 | 4.1844 | 3.9438 | 0.0005574 | 4.4617e-07 | 0.00042933 | 0.65617 | 0.06526 | 2.7378 | 980.4571 | 1557.3739
600 | 338.85 | 0.00102 | 275.4846 | 274.8726 | 0.90187 | -1 | 4.1844 | 3.9433 | 0.00055801 | 4.4624e-07 | 0.00042871 | 0.65626 | 0.065243 | 2.7336 | 980.4024 | 1557.4083
600 | 338.95 | 0.00102 | 275.903 | 275.291 | 0.90311 | -1 | 4.1845 | 3.9428 | 0.00055861 | 4.4631e-07 | 0.0004281 | 0.65635 | 0.065225 | 2.7293 | 980.3477 | 1557.4423
600 | 339.05 | 0.0010201 | 276.3215 | 275.7094 | 0.90434 | -1 | 4.1846 | 3.9423 | 0.00055922 | 4.4638e-07 | 0.00042749 | 0.65644 | 0.065208 | 2.7251 | 980.2929 | 1557.4759
600 | 339.15 | 0.0010202 | 276.7399 | 276.1278 | 0.90557 | -1 | 4.1846 | 3.9417 | 0.00055982 | 4.4645e-07 | 0.00042688 | 0.65652 | 0.06519 | 2.7209 | 980.238 | 1557.509
600 | 339.25 | 0.0010202 | 277.1584 | 276.5463 | 0.90681 | -1 | 4.1847 | 3.9412 | 0.00056042 | 4.4652e-07 | 0.00042628 | 0.65661 | 0.065172 | 2.7167 | 980.1831 | 1557.5417
600 | 339.35 | 0.0010203 | 277.5769 | 276.9647 | 0.90804 | -1 | 4.1847 | 3.9407 | 0.00056103 | 4.4659e-07 | 0.00042567 | 0.65669 | 0.065155 | 2.7126 | 980.1282 | 1557.5739
600 | 339.45 | 0.0010203 | 277.9953 | 277.3831 | 0.90927 | -1 | 4.1848 | 3.9402 | 0.00056163 | 4.4666e-07 | 0.00042507 | 0.65678 | 0.065137 | 2.7084 | 980.0732 | 1557.6056
600 | 339.55 | 0.0010204 | 278.4138 | 277.8016 | 0.91051 | -1 | 4.1848 | 3.9397 | 0.00056223 | 4.4674e-07 | 0.00042446 | 0.65687 | 0.065119 | 2.7042 | 980.0181 | 1557.637
600 | 339.65 | 0.0010204 | 278.8323 | 278.22 | 0.91174 | -1 | 4.1849 | 3.9392 | 0.00056283 | 4.4681e-07 | 0.00042386 | 0.65695 | 0.065102 | 2.7001 | 979.963 | 1557.6679
600 | 339.75 | 0.0010205 | 279.2508 | 278.6385 | 0.91297 | -1 | 4.185 | 3.9386 | 0.00056343 | 4.4688e-07 | 0.00042326 | 0.65704 | 0.065084 | 2.6959 | 979.9078 | 1557.6983
600 | 339.85 | 0.0010206 | 279.6693 | 279.057 | 0.9142 | -1 | 4.185 | 3.9381 | 0.00056403 | 4.4695e-07 | 0.00042266 | 0.65712 | 0.065066 | 2.6918 | 979.8525 | 1557.7283
600 | 339.95 | 0.0010206 | 280.0878 | 279.4754 | 0.91543 | -1 | 4.1851 | 3.9376 | 0.00056463 | 4.4703e-07 | 0.00042207 | 0.65721 | 0.065049 | 2.6877 | 979.7972 | 1557.7579
600 | 340.05 | 0.0010207 | 280.5063 | 279.8939 | 0.91666 | -1 | 4.1851 | 3.9371 | 0.00056523 | 4.471e-07 | 0.00042147 | 0.6573 | 0.065031 | 2.6836 | 979.7419 | 1557.787
600 | 340.15 | 0.0010207 | 280.9248 | 280.3124 | 0.9179 | -1 | 4.1852 | 3.9366 | 0.00056583 | 4.4717e-07 | 0.00042088 | 0.65738 | 0.065013 | 2.6795 | 979.6865 | 1557.8157
600 | 340.25 | 0.0010208 | 281.3434 | 280.7309 | 0.91913 | -1 | 4.1852 | 3.9361 | 0.00056643 | 4.4725e-07 | 0.00042028 | 0.65747 | 0.064996 | 2.6754 | 979.631 | 1557.844
600 | 340.35 | 0.0010209 | 281.7619 | 281.1494 | 0.92036 | -1 | 4.1853 | 3.9356 | 0.00056703 | 4.4732e-07 | 0.00041969 | 0.65755 | 0.064978 | 2.6713 | 979.5755 | 1557.8718
600 | 340.45 | 0.0010209 | 282.1804 | 281.5679 | 0.92158 | -1 | 4.1854 | 3.935 | 0.00056763 | 4.4739e-07 | 0.0004191 | 0.65764 | 0.06496 | 2.6673 | 979.5199 | 1557.8991
600 | 340.55 | 0.001021 | 282.599 | 281.9864 | 0.92281 | -1 | 4.1854 | 3.9345 | 0.00056823 | 4.4747e-07 | 0.00041851 | 0.65772 | 0.064943 | 2.6632 | 979.4643 | 1557.9261
600 | 340.65 | 0.001021 | 283.0175 | 282.4049 | 0.92404 | -1 | 4.1855 | 3.934 | 0.00056883 | 4.4754e-07 | 0.00041793 | 0.6578 | 0.064925 | 2.6592 | 979.4086 | 1557.9526
600 | 340.75 | 0.0010211 | 283.436 | 282.8234 | 0.92527 | -1 | 4.1855 | 3.9335 | 0.00056942 | 4.4762e-07 | 0.00041734 | 0.65789 | 0.064907 | 2.6552 | 979.3529 | 1557.9786
600 | 340.85 | 0.0010211 | 283.8546 | 283.2419 | 0.9265 | -1 | 4.1856 | 3.933 | 0.00057002 | 4.477e-07 | 0.00041676 | 0.65797 | 0.06489 | 2.6511 | 979.2971 | 1558.0042
600 | 340.95 | 0.0010212 | 284.2732 | 283.6604 | 0.92773 | -1 | 4.1856 | 3.9325 | 0.00057062 | 4.4777e-07 | 0.00041617 | 0.65806 | 0.064872 | 2.6471 | 979.2412 | 1558.0294
600 | 341.05 | 0.0010213 | 284.6917 | 284.079 | 0.92895 | -1 | 4.1857 | 3.9319 | 0.00057122 | 4.4785e-07 | 0.00041559 | 0.65814 | 0.064854 | 2.6431 | 979.1853 | 1558.0542
600 | 341.15 | 0.0010213 | 285.1103 | 284.4975 | 0.93018 | -1 | 4.1858 | 3.9314 | 0.00057181 | 4.4793e-07 | 0.00041501 | 0.65822 | 0.064836 | 2.6391 | 979.1294 | 1558.0785
600 | 341.25 | 0.0010214 | 285.5289 | 284.9161 | 0.93141 | -1 | 4.1858 | 3.9309 | 0.00057241 | 4.48e-07 | 0.00041443 | 0.65831 | 0.064819 | 2.6352 | 979.0734 | 1558.1024
600 | 341.35 | 0.0010214 | 285.9475 | 285.3346 | 0.93264 | -1 | 4.1859 | 3.9304 | 0.000573 | 4.4808e-07 | 0.00041385 | 0.65839 | 0.064801 | 2.6312 | 979.0173 | 1558.1259
600 | 341.45 | 0.0010215 | 286.3661 | 285.7532 | 0.93386 | -1 | 4.1859 | 3.9299 | 0.0005736 | 4.4816e-07 | 0.00041328 | 0.65847 | 0.064783 | 2.6272 | 978.9612 | 1558.1489
600 | 341.55 | 0.0010215 | 286.7847 | 286.1717 | 0.93509 | -1 | 4.186 | 3.9294 | 0.00057419 | 4.4824e-07 | 0.0004127 | 0.65856 | 0.064765 | 2.6233 | 978.905 | 1558.1715
600 | 341.65 | 0.0010216 | 287.2033 | 286.5903 | 0.93631 | -1 | 4.1861 | 3.9289 | 0.00057479 | 4.4831e-07 | 0.00041213 | 0.65864 | 0.064748 | 2.6193 | 978.8488 | 1558.1936
600 | 341.75 | 0.0010217 | 287.6219 | 287.0089 | 0.93754 | -1 | 4.1861 | 3.9283 | 0.00057538 | 4.4839e-07 | 0.00041156 | 0.65872 | 0.06473 | 2.6154 | 978.7925 | 1558.2154
600 | 341.85 | 0.0010217 | 288.0405 | 287.4275 | 0.93876 | -1 | 4.1862 | 3.9278 | 0.00057597 | 4.4847e-07 | 0.00041099 | 0.65881 | 0.064712 | 2.6115 | 978.7361 | 1558.2366
600 | 341.95 | 0.0010218 | 288.4591 | 287.846 | 0.93999 | -1 | 4.1863 | 3.9273 | 0.00057657 | 4.4855e-07 | 0.00041042 | 0.65889 | 0.064694 | 2.6076 | 978.6797 | 1558.2575
600 | 342.05 | 0.0010218 | 288.8777 | 288.2646 | 0.94121 | -1 | 4.1863 | 3.9268 | 0.00057716 | 4.4863e-07 | 0.00040985 | 0.65897 | 0.064677 | 2.6037 | 978.6233 | 1558.278
600 | 342.15 | 0.0010219 | 289.2964 | 288.6832 | 0.94243 | -1 | 4.1864 | 3.9263 | 0.00057775 | 4.4871e-07 | 0.00040928 | 0.65905 | 0.064659 | 2.5998 | 978.5668 | 1558.298
600 | 342.25 | 0.001022 | 289.715 | 289.1018 | 0.94366 | -1 | 4.1864 | 3.9258 | 0.00057834 | 4.4879e-07 | 0.00040872 | 0.65914 | 0.064641 | 2.5959 | 978.5102 | 1558.3175
600 | 342.35 | 0.001022 | 290.1337 | 289.5204 | 0.94488 | -1 | 4.1865 | 3.9252 | 0.00057894 | 4.4887e-07 | 0.00040815 | 0.65922 | 0.064623 | 2.5921 | 978.4536 | 1558.3367
600 | 342.45 | 0.0010221 | 290.5523 | 289.9391 | 0.9461 | -1 | 4.1866 | 3.9247 | 0.00057953 | 4.4895e-07 | 0.00040759 | 0.6593 | 0.064605 | 2.5882 | 978.3969 | 1558.3554
600 | 342.55 | 0.0010221 | 290.971 | 290.3577 | 0.94733 | -1 | 4.1866 | 3.9242 | 0.00058012 | 4.4903e-07 | 0.00040703 | 0.65938 | 0.064588 | 2.5844 | 978.3402 | 1558.3737
600 | 342.65 | 0.0010222 | 291.3896 | 290.7763 | 0.94855 | -1 | 4.1867 | 3.9237 | 0.00058071 | 4.4912e-07 | 0.00040647 | 0.65946 | 0.06457 | 2.5805 | 978.2834 | 1558.3916
600 | 342.75 | 0.0010223 | 291.8083 | 291.195 | 0.94977 | -1 | 4.1867 | 3.9232 | 0.0005813 | 4.492e-07 | 0.00040591 | 0.65954 | 0.064552 | 2.5767 | 978.2265 | 1558.409
600 | 342.85 | 0.0010223 | 292.227 | 291.6136 | 0.95099 | -1 | 4.1868 | 3.9227 | 0.00058189 | 4.4928e-07 | 0.00040535 | 0.65963 | 0.064534 | 2.5729 | 978.1697 | 1558.4261
600 | 342.95 | 0.0010224 | 292.6457 | 292.0322 | 0.95221 | -1 | 4.1869 | 3.9221 | 0.00058248 | 4.4936e-07 | 0.0004048 | 0.65971 | 0.064516 | 2.5691 | 978.1127 | 1558.4426
600 | 343.05 | 0.0010224 | 293.0644 | 292.4509 | 0.95343 | -1 | 4.1869 | 3.9216 | 0.00058307 | 4.4944e-07 | 0.00040424 | 0.65979 | 0.064499 | 2.5653 | 978.0557 | 1558.4588
600 | 343.15 | 0.0010225 | 293.4831 | 292.8696 | 0.95465 | -1 | 4.187 | 3.9211 | 0.00058366 | 4.4953e-07 | 0.00040369 | 0.65987 | 0.064481 | 2.5615 | 977.9987 | 1558.4746
600 | 343.25 | 0.0010226 | 293.9018 | 293.2882 | 0.95587 | -1 | 4.1871 | 3.9206 | 0.00058425 | 4.4961e-07 | 0.00040313 | 0.65995 | 0.064463 | 2.5577 | 977.9415 | 1558.4899
600 | 343.35 | 0.0010226 | 294.3205 | 293.7069 | 0.95709 | -1 | 4.1871 | 3.9201 | 0.00058484 | 4.497e-07 | 0.00040258 | 0.66003 | 0.064445 | 2.5539 | 977.8844 | 1558.5048
600 | 343.45 | 0.0010227 | 294.7392 | 294.1256 | 0.95831 | -1 | 4.1872 | 3.9196 | 0.00058542 | 4.4978e-07 | 0.00040203 | 0.66011 | 0.064427 | 2.5502 | 977.8272 | 1558.5193
600 | 343.55 | 0.0010227 | 295.1579 | 294.5443 | 0.95953 | -1 | 4.1873 | 3.919 | 0.00058601 | 4.4986e-07 | 0.00040148 | 0.66019 | 0.064409 | 2.5464 | 977.7699 | 1558.5333
600 | 343.65 | 0.0010228 | 295.5766 | 294.963 | 0.96075 | -1 | 4.1873 | 3.9185 | 0.0005866 | 4.4995e-07 | 0.00040094 | 0.66027 | 0.064392 | 2.5427 | 977.7126 | 1558.547
600 | 343.75 | 0.0010229 | 295.9954 | 295.3817 | 0.96197 | -1 | 4.1874 | 3.918 | 0.00058719 | 4.5003e-07 | 0.00040039 | 0.66035 | 0.064374 | 2.5389 | 977.6552 | 1558.5602
600 | 343.85 | 0.0010229 | 296.4141 | 295.8004 | 0.96319 | -1 | 4.1875 | 3.9175 | 0.00058777 | 4.5012e-07 | 0.00039985 | 0.66043 | 0.064356 | 2.5352 | 977.5978 | 1558.573
600 | 343.95 | 0.001023 | 296.8329 | 296.2191 | 0.9644 | -1 | 4.1875 | 3.917 | 0.00058836 | 4.502e-07 | 0.0003993 | 0.66051 | 0.064338 | 2.5315 | 977.5403 | 1558.5854
600 | 344.05 | 0.001023 | 297.2516 | 296.6378 | 0.96562 | -1 | 4.1876 | 3.9165 | 0.00058895 | 4.5029e-07 | 0.00039876 | 0.66059 | 0.06432 | 2.5278 | 977.4827 | 1558.5973
600 | 344.15 | 0.0010231 | 297.6704 | 297.0565 | 0.96684 | -1 | 4.1877 | 3.9159 | 0.00058953 | 4.5038e-07 | 0.00039822 | 0.66067 | 0.064302 | 2.5241 | 977.4251 | 1558.6089
600 | 344.25 | 0.0010232 | 298.0892 | 297.4753 | 0.96805 | -1 | 4.1877 | 3.9154 | 0.00059012 | 4.5046e-07 | 0.00039768 | 0.66075 | 0.064284 | 2.5204 | 977.3675 | 1558.62
600 | 344.35 | 0.0010232 | 298.5079 | 297.894 | 0.96927 | -1 | 4.1878 | 3.9149 | 0.0005907 | 4.5055e-07 | 0.00039714 | 0.66083 | 0.064266 | 2.5167 | 977.3098 | 1558.6307
600 | 344.45 | 0.0010233 | 298.9267 | 298.3127 | 0.97049 | -1 | 4.1879 | 3.9144 | 0.00059129 | 4.5064e-07 | 0.0003966 | 0.66091 | 0.064249 | 2.5131 | 977.252 | 1558.641
600 | 344.55 | 0.0010233 | 299.3455 | 298.7315 | 0.9717 | -1 | 4.1879 | 3.9139 | 0.00059187 | 4.5073e-07 | 0.00039607 | 0.66099 | 0.064231 | 2.5094 | 977.1942 | 1558.6508
600 | 344.65 | 0.0010234 | 299.7643 | 299.1503 | 0.97292 | -1 | 4.188 | 3.9134 | 0.00059246 | 4.5081e-07 | 0.00039553 | 0.66107 | 0.064213 | 2.5058 | 977.1363 | 1558.6603
600 | 344.75 | 0.0010235 | 300.1831 | 299.569 | 0.97413 | -1 | 4.1881 | 3.9128 | 0.00059304 | 4.509e-07 | 0.000395 | 0.66114 | 0.064195 | 2.5021 | 977.0784 | 1558.6693
600 | 344.85 | 0.0010235 | 300.6019 | 299.9878 | 0.97535 | -1 | 4.1881 | 3.9123 | 0.00059362 | 4.5099e-07 | 0.00039447 | 0.66122 | 0.064177 | 2.4985 | 977.0205 | 1558.678
600 | 344.95 | 0.0010236 | 301.0207 | 300.4066 | 0.97656 | -1 | 4.1882 | 3.9118 | 0.00059421 | 4.5108e-07 | 0.00039393 | 0.6613 | 0.064159 | 2.4949 | 976.9624 | 1558.6862
600 | 345.05 | 0.0010236 | 301.4395 | 300.8254 | 0.97778 | -1 | 4.1883 | 3.9113 | 0.00059479 | 4.5117e-07 | 0.0003934 | 0.66138 | 0.064141 | 2.4913 | 976.9044 | 1558.694
600 | 345.15 | 0.0010237 | 301.8584 | 301.2442 | 0.97899 | -1 | 4.1883 | 3.9108 | 0.00059537 | 4.5126e-07 | 0.00039288 | 0.66146 | 0.064123 | 2.4877 | 976.8462 | 1558.7013
600 | 345.25 | 0.0010238 | 302.2772 | 301.6629 | 0.9802 | -1 | 4.1884 | 3.9103 | 0.00059596 | 4.5135e-07 | 0.00039235 | 0.66154 | 0.064105 | 2.4841 | 976.788 | 1558.7083
600 | 345.35 | 0.0010238 | 302.6961 | 302.0818 | 0.98142 | -1 | 4.1885 | 3.9097 | 0.00059654 | 4.5144e-07 | 0.00039182 | 0.66161 | 0.064087 | 2.4805 | 976.7298 | 1558.7149
600 | 345.45 | 0.0010239 | 303.1149 | 302.5006 | 0.98263 | -1 | 4.1885 | 3.9092 | 0.00059712 | 4.5153e-07 | 0.0003913 | 0.66169 | 0.064069 | 2.4769 | 976.6715 | 1558.721
600 | 345.55 | 0.0010239 | 303.5338 | 302.9194 | 0.98384 | -1 | 4.1886 | 3.9087 | 0.0005977 | 4.5162e-07 | 0.00039077 | 0.66177 | 0.064051 | 2.4734 | 976.6132 | 1558.7267
600 | 345.65 | 0.001024 | 303.9526 | 303.3382 | 0.98505 | -1 | 4.1887 | 3.9082 | 0.00059828 | 4.5171e-07 | 0.00039025 | 0.66185 | 0.064033 | 2.4698 | 976.5548 | 1558.7321
600 | 345.75 | 0.0010241 | 304.3715 | 303.757 | 0.98626 | -1 | 4.1887 | 3.9077 | 0.00059886 | 4.518e-07 | 0.00038973 | 0.66192 | 0.064015 | 2.4662 | 976.4963 | 1558.737
600 | 345.85 | 0.0010241 | 304.7904 | 304.1759 | 0.98748 | -1 | 4.1888 | 3.9072 | 0.00059944 | 4.5189e-07 | 0.00038921 | 0.662 | 0.063998 | 2.4627 | 976.4378 | 1558.7415
600 | 345.95 | 0.0010242 | 305.2092 | 304.5947 | 0.98869 | -1 | 4.1889 | 3.9066 | 0.00060002 | 4.5199e-07 | 0.00038869 | 0.66208 | 0.06398 | 2.4592 | 976.3792 | 1558.7456
600 | 346.05 | 0.0010243 | 305.6281 | 305.0136 | 0.9899 | -1 | 4.1889 | 3.9061 | 0.0006006 | 4.5208e-07 | 0.00038817 | 0.66215 | 0.063962 | 2.4557 | 976.3206 | 1558.7492
600 | 346.15 | 0.0010243 | 306.047 | 305.4324 | 0.99111 | -1 | 4.189 | 3.9056 | 0.00060118 | 4.5217e-07 | 0.00038765 | 0.66223 | 0.063944 | 2.4521 | 976.262 | 1558.7525
600 | 346.25 | 0.0010244 | 306.4659 | 305.8513 | 0.99232 | -1 | 4.1891 | 3.9051 | 0.00060176 | 4.5226e-07 | 0.00038714 | 0.66231 | 0.063926 | 2.4486 | 976.2033 | 1558.7554
600 | 346.35 | 0.0010244 | 306.8849 | 306.2702 | 0.99353 | -1 | 4.1892 | 3.9046 | 0.00060234 | 4.5236e-07 | 0.00038662 | 0.66238 | 0.063908 | 2.4451 | 976.1445 | 1558.7578
600 | 346.45 | 0.0010245 | 307.3038 | 306.6891 | 0.99474 | -1 | 4.1892 | 3.9041 | 0.00060292 | 4.5245e-07 | 0.00038611 | 0.66246 | 0.06389 | 2.4417 | 976.0857 | 1558.7599
600 | 346.55 | 0.0010246 | 307.7227 | 307.108 | 0.99595 | -1 | 4.1893 | 3.9035 | 0.0006035 | 4.5254e-07 | 0.0003856 | 0.66254 | 0.063872 | 2.4382 | 976.0268 | 1558.7615
600 | 346.65 | 0.0010246 | 308.1416 | 307.5269 | 0.99715 | -1 | 4.1894 | 3.903 | 0.00060408 | 4.5264e-07 | 0.00038509 | 0.66261 | 0.063854 | 2.4347 | 975.9679 | 1558.7627
600 | 346.75 | 0.0010247 | 308.5606 | 307.9458 | 0.99836 | -1 | 4.1894 | 3.9025 | 0.00060466 | 4.5273e-07 | 0.00038458 | 0.66269 | 0.063836 | 2.4312 | 975.9089 | 1558.7636
600 | 346.85 | 0.0010247 | 308.9795 | 308.3647 | 0.99957 | -1 | 4.1895 | 3.902 | 0.00060523 | 4.5283e-07 | 0.00038407 | 0.66276 | 0.063818 | 2.4278 | 975.8498 | 1558.764
600 | 346.95 | 0.0010248 | 309.3985 | 308.7836 | 1.0008 | -1 | 4.1896 | 3.9015 | 0.00060581 | 4.5292e-07 | 0.00038356 | 0.66284 | 0.0638 | 2.4243 | 975.7907 | 1558.764
600 | 347.05 | 0.0010249 | 309.8174 | 309.2025 | 1.002 | -1 | 4.1897 | 3.901 | 0.00060639 | 4.5302e-07 | 0.00038305 | 0.66291 | 0.063782 | 2.4209 | 975.7316 | 1558.7636
600 | 347.15 | 0.0010249 | 310.2364 | 309.6214 | 1.0032 | -1 | 4.1897 | 3.9004 | 0.00060696 | 4.5311e-07 | 0.00038255 | 0.66299 | 0.063764 | 2.4175 | 975.6724 | 1558.7629
600 | 347.25 | 0.001025 | 310.6554 | 310.0404 | 1.0044 | -1 | 4.1898 | 3.8999 | 0.00060754 | 4.5321e-07 | 0.00038204 | 0.66306 | 0.063746 | 2.4141 | 975.6132 | 1558.7617
600 | 347.35 | 0.0010251 | 311.0744 | 310.4593 | 1.0056 | -1 | 4.1899 | 3.8994 | 0.00060812 | 4.5331e-07 | 0.00038154 | 0.66314 | 0.063727 | 2.4107 | 975.5539 | 1558.7601
600 | 347.45 | 0.0010251 | 311.4934 | 310.8783 | 1.0068 | -1 | 4.1899 | 3.8989 | 0.00060869 | 4.534e-07 | 0.00038104 | 0.66321 | 0.063709 | 2.4073 | 975.4945 | 1558.7581
600 | 347.55 | 0.0010252 | 311.9124 | 311.2972 | 1.008 | -1 | 4.19 | 3.8984 | 0.00060927 | 4.535e-07 | 0.00038054 | 0.66329 | 0.063691 | 2.4039 | 975.4351 | 1558.7557
600 | 347.65 | 0.0010252 | 312.3314 | 311.7162 | 1.0092 | -1 | 4.1901 | 3.8978 | 0.00060984 | 4.536e-07 | 0.00038004 | 0.66336 | 0.063673 | 2.4005 | 975.3757 | 1558.7529
600 | 347.75 | 0.0010253 | 312.7504 | 312.1352 | 1.0104 | -1 | 4.1902 | 3.8973 | 0.00061042 | 4.537e-07 | 0.00037954 | 0.66344 | 0.063655 | 2.3971 | 975.3161 | 1558.7497
600 | 347.85 | 0.0010254 | 313.1694 | 312.5542 | 1.0116 | -1 | 4.1902 | 3.8968 | 0.00061099 | 4.5379e-07 | 0.00037904 | 0.66351 | 0.063637 | 2.3937 | 975.2566 | 1558.7461
600 | 347.95 | 0.0010254 | 313.5884 | 312.9732 | 1.0128 | -1 | 4.1903 | 3.8963 | 0.00061157 | 4.5389e-07 | 0.00037855 | 0.66359 | 0.063619 | 2.3904 | 975.197 | 1558.7421
600 | 348.05 | 0.0010255 | 314.0074 | 313.3922 | 1.014 | -1 | 4.1904 | 3.8958 | 0.00061214 | 4.5399e-07 | 0.00037805 | 0.66366 | 0.063601 | 2.387 | 975.1373 | 1558.7377
600 | 348.15 | 0.0010256 | 314.4265 | 313.8112 | 1.0152 | -1 | 4.1905 | 3.8953 | 0.00061272 | 4.5409e-07 | 0.00037756 | 0.66373 | 0.063583 | 2.3837 | 975.0776 | 1558.7329
600 | 348.25 | 0.0010256 | 314.8455 | 314.2302 | 1.0164 | -1 | 4.1905 | 3.8947 | 0.00061329 | 4.5419e-07 | 0.00037706 | 0.66381 | 0.063565 | 2.3803 | 975.0178 | 1558.7277
600 | 348.35 | 0.0010257 | 315.2646 | 314.6492 | 1.0177 | -1 | 4.1906 | 3.8942 | 0.00061386 | 4.5429e-07 | 0.00037657 | 0.66388 | 0.063547 | 2.377 | 974.958 | 1558.7221
600 | 348.45 | 0.0010257 | 315.6837 | 315.0682 | 1.0189 | -1 | 4.1907 | 3.8937 | 0.00061444 | 4.5439e-07 | 0.00037608 | 0.66396 | 0.063529 | 2.3737 | 974.8981 | 1558.7161
600 | 348.55 | 0.0010258 | 316.1027 | 315.4872 | 1.0201 | -1 | 4.1908 | 3.8932 | 0.00061501 | 4.5449e-07 | 0.00037559 | 0.66403 | 0.063511 | 2.3704 | 974.8382 | 1558.7097
600 | 348.65 | 0.0010259 | 316.5218 | 315.9063 | 1.0213 | -1 | 4.1908 | 3.8927 | 0.00061558 | 4.5459e-07 | 0.0003751 | 0.6641 | 0.063493 | 2.3671 | 974.7782 | 1558.7029
600 | 348.75 | 0.0010259 | 316.9409 | 316.3253 | 1.0225 | -1 | 4.1909 | 3.8922 | 0.00061615 | 4.5469e-07 | 0.00037461 | 0.66418 | 0.063474 | 2.3638 | 974.7182 | 1558.6957
600 | 348.85 | 0.001026 | 317.36 | 316.7444 | 1.0237 | -1 | 4.191 | 3.8916 | 0.00061673 | 4.5479e-07 | 0.00037413 | 0.66425 | 0.063456 | 2.3605 | 974.6581 | 1558.6881
600 | 348.95 | 0.0010261 | 317.7791 | 317.1635 | 1.0249 | -1 | 4.1911 | 3.8911 | 0.0006173 | 4.5489e-07 | 0.00037364 | 0.66432 | 0.063438 | 2.3572 | 974.598 | 1558.6801
600 | 349.05 | 0.0010261 | 318.1982 | 317.5825 | 1.0261 | -1 | 4.1911 | 3.8906 | 0.00061787 | 4.5499e-07 | 0.00037316 | 0.66439 | 0.06342 | 2.354 | 974.5378 | 1558.6718
600 | 349.15 | 0.0010262 | 318.6173 | 318.0016 | 1.0273 | -1 | 4.1912 | 3.8901 | 0.00061844 | 4.551e-07 | 0.00037267 | 0.66447 | 0.063402 | 2.3507 | 974.4775 | 1558.663
600 | 349.25 | 0.0010263 | 319.0364 | 318.4207 | 1.0285 | -1 | 4.1913 | 3.8896 | 0.00061901 | 4.552e-07 | 0.00037219 | 0.66454 | 0.063384 | 2.3474 | 974.4172 | 1558.6538
600 | 349.35 | 0.0010263 | 319.4556 | 318.8398 | 1.0297 | -1 | 4.1914 | 3.8891 | 0.00061958 | 4.553e-07 | 0.00037171 | 0.66461 | 0.063366 | 2.3442 | 974.3569 | 1558.6443
600 | 349.45 | 0.0010264 | 319.8747 | 319.2589 | 1.0309 | -1 | 4.1914 | 3.8885 | 0.00062015 | 4.554e-07 | 0.00037123 | 0.66468 | 0.063348 | 2.341 | 974.2965 | 1558.6343
600 | 349.55 | 0.0010264 | 320.2939 | 319.678 | 1.0321 | -1 | 4.1915 | 3.888 | 0.00062072 | 4.5551e-07 | 0.00037075 | 0.66475 | 0.063329 | 2.3377 | 974.2361 | 1558.624
600 | 349.65 | 0.0010265 | 320.713 | 320.0971 | 1.0333 | -1 | 4.1916 | 3.8875 | 0.00062129 | 4.5561e-07 | 0.00037027 | 0.66483 | 0.063311 | 2.3345 | 974.1756 | 1558.6133
600 | 349.75 | 0.0010266 | 321.1322 | 320.5162 | 1.0345 | -1 | 4.1917 | 3.887 | 0.00062186 | 4.5571e-07 | 0.0003698 | 0.6649 | 0.063293 | 2.3313 | 974.115 | 1558.6022
600 | 349.85 | 0.0010266 | 321.5514 | 320.9354 | 1.0357 | -1 | 4.1917 | 3.8865 | 0.00062243 | 4.5582e-07 | 0.00036932 | 0.66497 | 0.063275 | 2.3281 | 974.0544 | 1558.5906
600 | 349.95 | 0.0010267 | 321.9705 | 321.3545 | 1.0369 | -1 | 4.1918 | 3.886 | 0.000623 | 4.5592e-07 | 0.00036885 | 0.66504 | 0.063257 | 2.3249 | 973.9937 | 1558.5787
600 | 350.05 | 0.0010268 | 322.3897 | 321.7737 | 1.0381 | -1 | 4.1919 | 3.8854 | 0.00062357 | 4.5603e-07 | 0.00036837 | 0.66511 | 0.063239 | 2.3217 | 973.933 | 1558.5664
600 | 350.15 | 0.0010268 | 322.8089 | 322.1928 | 1.0393 | -1 | 4.192 | 3.8849 | 0.00062414 | 4.5613e-07 | 0.0003679 | 0.66518 | 0.06322 | 2.3185 | 973.8723 | 1558.5538
600 | 350.25 | 0.0010269 | 323.2281 | 322.612 | 1.0405 | -1 | 4.1921 | 3.8844 | 0.00062471 | 4.5624e-07 | 0.00036743 | 0.66525 | 0.063202 | 2.3153 | 973.8115 | 1558.5407
600 | 350.35 | 0.001027 | 323.6473 | 323.0312 | 1.0416 | -1 | 4.1921 | 3.8839 | 0.00062528 | 4.5634e-07 | 0.00036696 | 0.66533 | 0.063184 | 2.3122 | 973.7506 | 1558.5272
600 | 350.45 | 0.001027 | 324.0665 | 323.4503 | 1.0428 | -1 | 4.1922 | 3.8834 | 0.00062584 | 4.5645e-07 | 0.00036649 | 0.6654 | 0.063166 | 2.309 | 973.6897 | 1558.5134
600 | 350.55 | 0.0010271 | 324.4858 | 323.8695 | 1.044 | -1 | 4.1923 | 3.8829 | 0.00062641 | 4.5656e-07 | 0.00036602 | 0.66547 | 0.063148 | 2.3059 | 973.6287 | 1558.4991
600 | 350.65 | 0.0010271 | 324.905 | 324.2887 | 1.0452 | -1 | 4.1924 | 3.8823 | 0.00062698 | 4.5666e-07 | 0.00036555 | 0.66554 | 0.063129 | 2.3027 | 973.5677 | 1558.4845
600 | 350.75 | 0.0010272 | 325.3242 | 324.7079 | 1.0464 | -1 | 4.1925 | 3.8818 | 0.00062755 | 4.5677e-07 | 0.00036509 | 0.66561 | 0.063111 | 2.2996 | 973.5067 | 1558.4695
600 | 350.85 | 0.0010273 | 325.7435 | 325.1271 | 1.0476 | -1 | 4.1925 | 3.8813 | 0.00062811 | 4.5688e-07 | 0.00036462 | 0.66568 | 0.063093 | 2.2964 | 973.4455 | 1558.4541
600 | 350.95 | 0.0010273 | 326.1627 | 325.5463 | 1.0488 | -1 | 4.1926 | 3.8808 | 0.00062868 | 4.5698e-07 | 0.00036416 | 0.66575 | 0.063075 | 2.2933 | 973.3844 | 1558.4383
600 | 351.05 | 0.0010274 | 326.582 | 325.9656 | 1.05 | -1 | 4.1927 | 3.8803 | 0.00062925 | 4.5709e-07 | 0.00036369 | 0.66582 | 0.063057 | 2.2902 | 973.3232 | 1558.4221
600 | 351.15 | 0.0010275 | 327.0013 | 326.3848 | 1.0512 | -1 | 4.1928 | 3.8797 | 0.00062981 | 4.572e-07 | 0.00036323 | 0.66589 | 0.063038 | 2.2871 | 973.2619 | 1558.4055
600 | 351.25 | 0.0010275 | 327.4206 | 326.804 | 1.0524 | -1 | 4.1929 | 3.8792 | 0.00063038 | 4.5731e-07 | 0.00036277 | 0.66596 | 0.06302 | 2.284 | 973.2006 | 1558.3886
600 | 351.35 | 0.0010276 | 327.8399 | 327.2233 | 1.0536 | -1 | 4.1929 | 3.8787 | 0.00063094 | 4.5742e-07 | 0.00036231 | 0.66603 | 0.063002 | 2.2809 | 973.1392 | 1558.3713
600 | 351.45 | 0.0010277 | 328.2592 | 327.6426 | 1.0548 | -1 | 4.193 | 3.8782 | 0.00063151 | 4.5753e-07 | 0.00036185 | 0.6661 | 0.062984 | 2.2778 | 973.0778 | 1558.3536
600 | 351.55 | 0.0010277 | 328.6785 | 328.0618 | 1.056 | -1 | 4.1931 | 3.8777 | 0.00063207 | 4.5764e-07 | 0.00036139 | 0.66617 | 0.062965 | 2.2747 | 973.0163 | 1558.3355
600 | 351.65 | 0.0010278 | 329.0978 | 328.4811 | 1.0572 | -1 | 4.1932 | 3.8772 | 0.00063264 | 4.5775e-07 | 0.00036093 | 0.66623 | 0.062947 | 2.2717 | 972.9548 | 1558.317
600 | 351.75 | 0.0010279 | 329.5171 | 328.9004 | 1.0584 | -1 | 4.1933 | 3.8766 | 0.0006332 | 4.5786e-07 | 0.00036048 | 0.6663 | 0.062929 | 2.2686 | 972.8932 | 1558.2981
600 | 351.85 | 0.0010279 | 329.9364 | 329.3197 | 1.0596 | -1 | 4.1933 | 3.8761 | 0.00063377 | 4.5797e-07 | 0.00036002 | 0.66637 | 0.062911 | 2.2655 | 972.8315 | 1558.2789
600 | 351.95 | 0.001028 | 330.3558 | 329.739 | 1.0608 | -1 | 4.1934 | 3.8756 | 0.00063433 | 4.5808e-07 | 0.00035957 | 0.66644 | 0.062892 | 2.2625 | 972.7699 | 1558.2592
600 | 352.05 | 0.0010281 | 330.7751 | 330.1583 | 1.0619 | -1 | 4.1935 | 3.8751 | 0.0006349 | 4.5819e-07 | 0.00035911 | 0.66651 | 0.062874 | 2.2595 | 972.7081 | 1558.2392
600 | 352.15 | 0.0010281 | 331.1945 | 330.5776 | 1.0631 | -1 | 4.1936 | 3.8746 | 0.00063546 | 4.583e-07 | 0.00035866 | 0.66658 | 0.062856 | 2.2564 | 972.6464 | 1558.2188
600 | 352.25 | 0.0010282 | 331.6138 | 330.9969 | 1.0643 | -1 | 4.1937 | 3.8741 | 0.00063602 | 4.5841e-07 | 0.00035821 | 0.66665 | 0.062838 | 2.2534 | 972.5845 | 1558.1981
600 | 352.35 | 0.0010283 | 332.0332 | 331.4162 | 1.0655 | -1 | 4.1938 | 3.8735 | 0.00063659 | 4.5852e-07 | 0.00035776 | 0.66671 | 0.062819 | 2.2504 | 972.5226 | 1558.1769
600 | 352.45 | 0.0010283 | 332.4526 | 331.8356 | 1.0667 | -1 | 4.1938 | 3.873 | 0.00063715 | 4.5863e-07 | 0.00035731 | 0.66678 | 0.062801 | 2.2474 | 972.4607 | 1558.1554
600 | 352.55 | 0.0010284 | 332.872 | 332.2549 | 1.0679 | -1 | 4.1939 | 3.8725 | 0.00063771 | 4.5875e-07 | 0.00035686 | 0.66685 | 0.062783 | 2.2444 | 972.3987 | 1558.1335
600 | 352.65 | 0.0010285 | 333.2914 | 332.6743 | 1.0691 | -1 | 4.194 | 3.872 | 0.00063828 | 4.5886e-07 | 0.00035642 | 0.66692 | 0.062764 | 2.2414 | 972.3367 | 1558.1112
600 | 352.75 | 0.0010285 | 333.7108 | 333.0937 | 1.0703 | -1 | 4.1941 | 3.8715 | 0.00063884 | 4.5897e-07 | 0.00035597 | 0.66699 | 0.062746 | 2.2384 | 972.2746 | 1558.0885
600 | 352.85 | 0.0010286 | 334.1302 | 333.513 | 1.0715 | -1 | 4.1942 | 3.871 | 0.0006394 | 4.5909e-07 | 0.00035552 | 0.66705 | 0.062728 | 2.2354 | 972.2124 | 1558.0655
600 | 352.95 | 0.0010286 | 334.5496 | 333.9324 | 1.0727 | -1 | 4.1943 | 3.8704 | 0.00063996 | 4.592e-07 | 0.00035508 | 0.66712 | 0.062709 | 2.2324 | 972.1503 | 1558.0421
600 | 353.05 | 0.0010287 | 334.969 | 334.3518 | 1.0738 | -1 | 4.1943 | 3.8699 | 0.00064053 | 4.5931e-07 | 0.00035463 | 0.66719 | 0.062691 | 2.2294 | 972.088 | 1558.0183
600 | 353.15 | 0.0010288 | 335.3885 | 334.7712 | 1.075 | -1 | 4.1944 | 3.8694 | 0.00064109 | 4.5943e-07 | 0.00035419 | 0.66725 | 0.062673 | 2.2265 | 972.0257 | 1557.9941
600 | 353.25 | 0.0010288 | 335.8079 | 335.1906 | 1.0762 | -1 | 4.1945 | 3.8689 | 0.00064165 | 4.5954e-07 | 0.00035375 | 0.66732 | 0.062655 | 2.2235 | 971.9634 | 1557.9695
600 | 353.35 | 0.0010289 | 336.2274 | 335.61 | 1.0774 | -1 | 4.1946 | 3.8684 | 0.00064221 | 4.5966e-07 | 0.00035331 | 0.66739 | 0.062636 | 2.2206 | 971.901 | 1557.9446
600 | 353.45 | 0.001029 | 336.6468 | 336.0294 | 1.0786 | -1 | 4.1947 | 3.8679 | 0.00064277 | 4.5977e-07 | 0.00035287 | 0.66746 | 0.062618 | 2.2176 | 971.8386 | 1557.9193
600 | 353.55 | 0.001029 | 337.0663 | 336.4489 | 1.0798 | -1 | 4.1948 | 3.8673 | 0.00064333 | 4.5989e-07 | 0.00035243 | 0.66752 | 0.0626 | 2.2147 | 971.7761 | 1557.8936
600 | 353.65 | 0.0010291 | 337.4858 | 336.8683 | 1.081 | -1 | 4.1948 | 3.8668 | 0.00064389 | 4.6e-07 | 0.00035199 | 0.66759 | 0.062581 | 2.2118 | 971.7135 | 1557.8676
600 | 353.75 | 0.0010292 | 337.9053 | 337.2878 | 1.0821 | -1 | 4.1949 | 3.8663 | 0.00064445 | 4.6012e-07 | 0.00035156 | 0.66765 | 0.062563 | 2.2089 | 971.6509 | 1557.8411
600 | 353.85 | 0.0010292 | 338.3248 | 337.7072 | 1.0833 | -1 | 4.195 | 3.8658 | 0.00064501 | 4.6024e-07 | 0.00035112 | 0.66772 | 0.062544 | 2.2059 | 971.5883 | 1557.8143
600 | 353.95 | 0.0010293 | 338.7443 | 338.1267 | 1.0845 | -1 | 4.1951 | 3.8653 | 0.00064557 | 4.6035e-07 | 0.00035068 | 0.66779 | 0.062526 | 2.203 | 971.5256 | 1557.7872
600 | 354.05 | 0.0010294 | 339.1638 | 338.5462 | 1.0857 | -1 | 4.1952 | 3.8648 | 0.00064613 | 4.6047e-07 | 0.00035025 | 0.66785 | 0.062508 | 2.2001 | 971.4628 | 1557.7596
600 | 354.15 | 0.0010294 | 339.5833 | 338.9657 | 1.0869 | -1 | 4.1953 | 3.8642 | 0.00064669 | 4.6059e-07 | 0.00034982 | 0.66792 | 0.062489 | 2.1972 | 971.4001 | 1557.7317
600 | 354.25 | 0.0010295 | 340.0029 | 339.3851 | 1.0881 | -1 | 4.1954 | 3.8637 | 0.00064725 | 4.6071e-07 | 0.00034938 | 0.66798 | 0.062471 | 2.1944 | 971.3372 | 1557.7034
600 | 354.35 | 0.0010296 | 340.4224 | 339.8046 | 1.0893 | -1 | 4.1955 | 3.8632 | 0.00064781 | 4.6082e-07 | 0.00034895 | 0.66805 | 0.062453 | 2.1915 | 971.2743 | 1557.6747
600 | 354.45 | 0.0010296 | 340.8419 | 340.2242 | 1.0904 | -1 | 4.1955 | 3.8627 | 0.00064837 | 4.6094e-07 | 0.00034852 | 0.66811 | 0.062434 | 2.1886 | 971.2114 | 1557.6457
600 | 354.55 | 0.0010297 | 341.2615 | 340.6437 | 1.0916 | -1 | 4.1956 | 3.8622 | 0.00064893 | 4.6106e-07 | 0.00034809 | 0.66818 | 0.062416 | 2.1857 | 971.1484 | 1557.6163
600 | 354.65 | 0.0010298 | 341.6811 | 341.0632 | 1.0928 | -1 | 4.1957 | 3.8617 | 0.00064948 | 4.6118e-07 | 0.00034766 | 0.66824 | 0.062397 | 2.1829 | 971.0853 | 1557.5865
600 | 354.75 | 0.0010298 | 342.1006 | 341.4827 | 1.094 | -1 | 4.1958 | 3.8611 | 0.00065004 | 4.613e-07 | 0.00034724 | 0.66831 | 0.062379 | 2.18 | 971.0222 | 1557.5564
600 | 354.85 | 0.0010299 | 342.5202 | 341.9023 | 1.0952 | -1 | 4.1959 | 3.8606 | 0.0006506 | 4.6142e-07 | 0.00034681 | 0.66837 | 0.062361 | 2.1772 | 970.9591 | 1557.5259
600 | 354.95 | 0.00103 | 342.9398 | 342.3218 | 1.0964 | -1 | 4.196 | 3.8601 | 0.00065116 | 4.6154e-07 | 0.00034638 | 0.66844 | 0.062342 | 2.1743 | 970.8959 | 1557.495
600 | 355.05 | 0.00103 | 343.3594 | 342.7414 | 1.0975 | -1 | 4.1961 | 3.8596 | 0.00065171 | 4.6166e-07 | 0.00034596 | 0.6685 | 0.062324 | 2.1715 | 970.8326 | 1557.4637
600 | 355.15 | 0.0010301 | 343.779 | 343.161 | 1.0987 | -1 | 4.1962 | 3.8591 | 0.00065227 | 4.6178e-07 | 0.00034553 | 0.66857 | 0.062305 | 2.1687 | 970.7694 | 1557.4321
600 | 355.25 | 0.0010302 | 344.1987 | 343.5805 | 1.0999 | -1 | 4.1962 | 3.8586 | 0.00065283 | 4.619e-07 | 0.00034511 | 0.66863 | 0.062287 | 2.1659 | 970.706 | 1557.4001
600 | 355.35 | 0.0010302 | 344.6183 | 344.0001 | 1.1011 | -1 | 4.1963 | 3.8581 | 0.00065339 | 4.6202e-07 | 0.00034469 | 0.6687 | 0.062268 | 2.1631 | 970.6426 | 1557.3678
600 | 355.45 | 0.0010303 | 345.0379 | 344.4197 | 1.1023 | -1 | 4.1964 | 3.8575 | 0.00065394 | 4.6214e-07 | 0.00034427 | 0.66876 | 0.06225 | 2.1602 | 970.5792 | 1557.335
600 | 355.55 | 0.0010304 | 345.4576 | 344.8393 | 1.1034 | -1 | 4.1965 | 3.857 | 0.0006545 | 4.6226e-07 | 0.00034385 | 0.66882 | 0.062232 | 2.1574 | 970.5157 | 1557.3019
600 | 355.65 | 0.0010304 | 345.8772 | 345.259 | 1.1046 | -1 | 4.1966 | 3.8565 | 0.00065506 | 4.6238e-07 | 0.00034343 | 0.66889 | 0.062213 | 2.1547 | 970.4521 | 1557.2685
600 | 355.75 | 0.0010305 | 346.2969 | 345.6786 | 1.1058 | -1 | 4.1967 | 3.856 | 0.00065561 | 4.6251e-07 | 0.00034301 | 0.66895 | 0.062195 | 2.1519 | 970.3885 | 1557.2347
600 | 355.85 | 0.0010306 | 346.7166 | 346.0982 | 1.107 | -1 | 4.1968 | 3.8555 | 0.00065617 | 4.6263e-07 | 0.00034259 | 0.66902 | 0.062176 | 2.1491 | 970.3249 | 1557.2005
600 | 355.95 | 0.0010307 | 347.1362 | 346.5179 | 1.1082 | -1 | 4.1969 | 3.855 | 0.00065672 | 4.6275e-07 | 0.00034217 | 0.66908 | 0.062158 | 2.1463 | 970.2612 | 1557.1659
600 | 356.05 | 0.0010307 | 347.5559 | 346.9375 | 1.1093 | -1 | 4.197 | 3.8544 | 0.00065728 | 4.6287e-07 | 0.00034176 | 0.66914 | 0.062139 | 2.1436 | 970.1974 | 1557.131
600 | 356.15 | 0.0010308 | 347.9756 | 347.3572 | 1.1105 | -1 | 4.1971 | 3.8539 | 0.00065783 | 4.63e-07 | 0.00034134 | 0.6692 | 0.062121 | 2.1408 | 970.1337 | 1557.0957
600 | 356.25 | 0.0010309 | 348.3953 | 347.7768 | 1.1117 | -1 | 4.1971 | 3.8534 | 0.00065839 | 4.6312e-07 | 0.00034093 | 0.66927 | 0.062102 | 2.138 | 970.0698 | 1557.0601
600 | 356.35 | 0.0010309 | 348.8151 | 348.1965 | 1.1129 | -1 | 4.1972 | 3.8529 | 0.00065894 | 4.6325e-07 | 0.00034051 | 0.66933 | 0.062084 | 2.1353 | 970.0059 | 1557.0241
600 | 356.45 | 0.001031 | 349.2348 | 348.6162 | 1.1141 | -1 | 4.1973 | 3.8524 | 0.0006595 | 4.6337e-07 | 0.0003401 | 0.66939 | 0.062065 | 2.1325 | 969.942 | 1556.9877
600 | 356.55 | 0.0010311 | 349.6545 | 349.0359 | 1.1152 | -1 | 4.1974 | 3.8519 | 0.00066005 | 4.6349e-07 | 0.00033969 | 0.66946 | 0.062047 | 2.1298 | 969.878 | 1556.9509
600 | 356.65 | 0.0010311 | 350.0743 | 349.4556 | 1.1164 | -1 | 4.1975 | 3.8513 | 0.00066061 | 4.6362e-07 | 0.00033928 | 0.66952 | 0.062028 | 2.1271 | 969.8139 | 1556.9138
600 | 356.75 | 0.0010312 | 350.494 | 349.8753 | 1.1176 | -1 | 4.1976 | 3.8508 | 0.00066116 | 4.6374e-07 | 0.00033887 | 0.66958 | 0.06201 | 2.1244 | 969.7498 | 1556.8764
600 | 356.85 | 0.0010313 | 350.9138 | 350.295 | 1.1188 | -1 | 4.1977 | 3.8503 | 0.00066172 | 4.6387e-07 | 0.00033846 | 0.66964 | 0.061991 | 2.1216 | 969.6857 | 1556.8386
600 | 356.95 | 0.0010313 | 351.3336 | 350.7148 | 1.1199 | -1 | 4.1978 | 3.8498 | 0.00066227 | 4.64e-07 | 0.00033805 | 0.6697 | 0.061973 | 2.1189 | 969.6215 | 1556.8004
600 | 357.05 | 0.0010314 | 351.7533 | 351.1345 | 1.1211 | -1 | 4.1979 | 3.8493 | 0.00066282 | 4.6412e-07 | 0.00033764 | 0.66977 | 0.061954 | 2.1162 | 969.5573 | 1556.7618
600 | 357.15 | 0.0010315 | 352.1731 | 351.5543 | 1.1223 | -1 | 4.198 | 3.8488 | 0.00066338 | 4.6425e-07 | 0.00033724 | 0.66983 | 0.061936 | 2.1135 | 969.493 | 1556.7229
600 | 357.25 | 0.0010315 | 352.5929 | 351.974 | 1.1235 | -1 | 4.1981 | 3.8483 | 0.00066393 | 4.6437e-07 | 0.00033683 | 0.66989 | 0.061917 | 2.1108 | 969.4287 | 1556.6837
600 | 357.35 | 0.0010316 | 353.0128 | 352.3938 | 1.1246 | -1 | 4.1982 | 3.8477 | 0.00066448 | 4.645e-07 | 0.00033643 | 0.66995 | 0.061899 | 2.1082 | 969.3643 | 1556.6441
600 | 357.45 | 0.0010317 | 353.4326 | 352.8136 | 1.1258 | -1 | 4.1982 | 3.8472 | 0.00066503 | 4.6463e-07 | 0.00033602 | 0.67001 | 0.06188 | 2.1055 | 969.2998 | 1556.6041
600 | 357.55 | 0.0010317 | 353.8524 | 353.2334 | 1.127 | -1 | 4.1983 | 3.8467 | 0.00066559 | 4.6476e-07 | 0.00033562 | 0.67007 | 0.061862 | 2.1028 | 969.2353 | 1556.5637
600 | 357.65 | 0.0010318 | 354.2722 | 353.6532 | 1.1282 | -1 | 4.1984 | 3.8462 | 0.00066614 | 4.6488e-07 | 0.00033522 | 0.67013 | 0.061843 | 2.1001 | 969.1708 | 1556.523
600 | 357.75 | 0.0010319 | 354.6921 | 354.073 | 1.1293 | -1 | 4.1985 | 3.8457 | 0.00066669 | 4.6501e-07 | 0.00033481 | 0.6702 | 0.061825 | 2.0975 | 969.1062 | 1556.482
600 | 357.85 | 0.0010319 | 355.1119 | 354.4928 | 1.1305 | -1 | 4.1986 | 3.8452 | 0.00066724 | 4.6514e-07 | 0.00033441 | 0.67026 | 0.061806 | 2.0948 | 969.0416 | 1556.4406
600 | 357.95 | 0.001032 | 355.5318 | 354.9126 | 1.1317 | -1 | 4.1987 | 3.8446 | 0.0006678 | 4.6527e-07 | 0.00033401 | 0.67032 | 0.061788 | 2.0922 | 968.9769 | 1556.3988
600 | 358.05 | 0.0010321 | 355.9517 | 355.3324 | 1.1329 | -1 | 4.1988 | 3.8441 | 0.00066835 | 4.654e-07 | 0.00033361 | 0.67038 | 0.061769 | 2.0895 | 968.9122 | 1556.3567
600 | 358.15 | 0.0010322 | 356.3716 | 355.7523 | 1.134 | -1 | 4.1989 | 3.8436 | 0.0006689 | 4.6553e-07 | 0.00033322 | 0.67044 | 0.06175 | 2.0869 | 968.8474 | 1556.3142
600 | 358.25 | 0.0010322 | 356.7915 | 356.1721 | 1.1352 | -1 | 4.199 | 3.8431 | 0.00066945 | 4.6566e-07 | 0.00033282 | 0.6705 | 0.061732 | 2.0843 | 968.7826 | 1556.2713
600 | 358.35 | 0.0010323 | 357.2114 | 356.592 | 1.1364 | -1 | 4.1991 | 3.8426 | 0.00067 | 4.6579e-07 | 0.00033242 | 0.67056 | 0.061713 | 2.0817 | 968.7177 | 1556.2281
600 | 358.45 | 0.0010324 | 357.6313 | 357.0119 | 1.1375 | -1 | 4.1992 | 3.8421 | 0.00067055 | 4.6592e-07 | 0.00033203 | 0.67062 | 0.061695 | 2.079 | 968.6527 | 1556.1846
600 | 358.55 | 0.0010324 | 358.0512 | 357.4318 | 1.1387 | -1 | 4.1993 | 3.8416 | 0.0006711 | 4.6605e-07 | 0.00033163 | 0.67068 | 0.061676 | 2.0764 | 968.5878 | 1556.1407
600 | 358.65 | 0.0010325 | 358.4711 | 357.8516 | 1.1399 | -1 | 4.1994 | 3.841 | 0.00067166 | 4.6618e-07 | 0.00033124 | 0.67074 | 0.061658 | 2.0738 | 968.5227 | 1556.0964
600 | 358.75 | 0.0010326 | 358.8911 | 358.2715 | 1.1411 | -1 | 4.1995 | 3.8405 | 0.00067221 | 4.6631e-07 | 0.00033084 | 0.6708 | 0.061639 | 2.0712 | 968.4577 | 1556.0518
600 | 358.85 | 0.0010326 | 359.311 | 358.6915 | 1.1422 | -1 | 4.1996 | 3.84 | 0.00067276 | 4.6644e-07 | 0.00033045 | 0.67086 | 0.06162 | 2.0686 | 968.3925 | 1556.0068
600 | 358.95 | 0.0010327 | 359.731 | 359.1114 | 1.1434 | -1 | 4.1997 | 3.8395 | 0.00067331 | 4.6657e-07 | 0.00033006 | 0.67092 | 0.061602 | 2.066 | 968.3274 | 1555.9615
600 | 359.05 | 0.0010328 | 360.151 | 359.5313 | 1.1446 | -1 | 4.1998 | 3.839 | 0.00067386 | 4.6671e-07 | 0.00032967 | 0.67098 | 0.061583 | 2.0635 | 968.2621 | 1555.9158
600 | 359.15 | 0.0010328 | 360.571 | 359.9513 | 1.1457 | -1 | 4.1999 | 3.8385 | 0.00067441 | 4.6684e-07 | 0.00032928 | 0.67103 | 0.061565 | 2.0609 | 968.1969 | 1555.8698
600 | 359.25 | 0.0010329 | 360.991 | 360.3712 | 1.1469 | -1 | 4.2 | 3.838 | 0.00067496 | 4.6697e-07 | 0.00032889 | 0.67109 | 0.061546 | 2.0583 | 968.1316 | 1555.8234
600 | 359.35 | 0.001033 | 361.411 | 360.7912 | 1.1481 | -1 | 4.2001 | 3.8374 | 0.00067551 | 4.6711e-07 | 0.0003285 | 0.67115 | 0.061527 | 2.0558 | 968.0662 | 1555.7767
600 | 359.45 | 0.0010331 | 361.831 | 361.2111 | 1.1492 | -1 | 4.2002 | 3.8369 | 0.00067605 | 4.6724e-07 | 0.00032811 | 0.67121 | 0.061509 | 2.0532 | 968.0008 | 1555.7296
600 | 359.55 | 0.0010331 | 362.251 | 361.6311 | 1.1504 | -1 | 4.2003 | 3.8364 | 0.0006766 | 4.6737e-07 | 0.00032773 | 0.67127 | 0.06149 | 2.0506 | 967.9353 | 1555.6822
600 | 359.65 | 0.0010332 | 362.671 | 362.0511 | 1.1516 | -1 | 4.2004 | 3.8359 | 0.00067715 | 4.6751e-07 | 0.00032734 | 0.67133 | 0.061471 | 2.0481 | 967.8698 | 1555.6344
600 | 359.75 | 0.0010333 | 363.0911 | 362.4711 | 1.1527 | -1 | 4.2005 | 3.8354 | 0.0006777 | 4.6764e-07 | 0.00032696 | 0.67139 | 0.061453 | 2.0456 | 967.8042 | 1555.5863
600 | 359.85 | 0.0010333 | 363.5111 | 362.8911 | 1.1539 | -1 | 4.2005 | 3.8349 | 0.00067825 | 4.6777e-07 | 0.00032657 | 0.67144 | 0.061434 | 2.043 | 967.7386 | 1555.5378
600 | 359.95 | 0.0010334 | 363.9312 | 363.3111 | 1.1551 | -1 | 4.2006 | 3.8343 | 0.0006788 | 4.6791e-07 | 0.00032619 | 0.6715 | 0.061415 | 2.0405 | 967.6729 | 1555.489
600 | 360.05 | 0.0010335 | 364.3512 | 363.7311 | 1.1562 | -1 | 4.2007 | 3.8338 | 0.00067935 | 4.6804e-07 | 0.00032581 | 0.67156 | 0.061397 | 2.038 | 967.6072 | 1555.4398
600 | 360.15 | 0.0010335 | 364.7713 | 364.1512 | 1.1574 | -1 | 4.2008 | 3.8333 | 0.0006799 | 4.6818e-07 | 0.00032542 | 0.67162 | 0.061378 | 2.0355 | 967.5415 | 1555.3903
600 | 360.25 | 0.0010336 | 365.1914 | 364.5712 | 1.1586 | -1 | 4.2009 | 3.8328 | 0.00068044 | 4.6832e-07 | 0.00032504 | 0.67168 | 0.061359 | 2.0329 | 967.4757 | 1555.3404
600 | 360.35 | 0.0010337 | 365.6115 | 364.9913 | 1.1597 | -1 | 4.201 | 3.8323 | 0.00068099 | 4.6845e-07 | 0.00032466 | 0.67173 | 0.061341 | 2.0304 | 967.4098 | 1555.2901
600 | 360.45 | 0.0010338 | 366.0316 | 365.4114 | 1.1609 | -1 | 4.2011 | 3.8318 | 0.00068154 | 4.6859e-07 | 0.00032428 | 0.67179 | 0.061322 | 2.0279 | 967.3439 | 1555.2396
600 | 360.55 | 0.0010338 | 366.4517 | 365.8314 | 1.1621 | -1 | 4.2012 | 3.8313 | 0.00068209 | 4.6873e-07 | 0.0003239 | 0.67185 | 0.061303 | 2.0254 | 967.278 | 1555.1887
600 | 360.65 | 0.0010339 | 366.8719 | 366.2515 | 1.1632 | -1 | 4.2013 | 3.8308 | 0.00068263 | 4.6886e-07 | 0.00032352 | 0.67191 | 0.061285 | 2.023 | 967.212 | 1555.1374
600 | 360.75 | 0.001034 | 367.292 | 366.6716 | 1.1644 | -1 | 4.2014 | 3.8302 | 0.00068318 | 4.69e-07 | 0.00032315 | 0.67196 | 0.061266 | 2.0205 | 967.1459 | 1555.0858
600 | 360.85 | 0.001034 | 367.7121 | 367.0917 | 1.1656 | -1 | 4.2015 | 3.8297 | 0.00068373 | 4.6914e-07 | 0.00032277 | 0.67202 | 0.061247 | 2.018 | 967.0798 | 1555.0338
600 | 360.95 | 0.0010341 | 368.1323 | 367.5118 | 1.1667 | -1 | 4.2016 | 3.8292 | 0.00068428 | 4.6927e-07 | 0.00032239 | 0.67208 | 0.061229 | 2.0155 | 967.0137 | 1554.9815
600 | 361.05 | 0.0010342 | 368.5525 | 367.932 | 1.1679 | -1 | 4.2017 | 3.8287 | 0.00068482 | 4.6941e-07 | 0.00032202 | 0.67213 | 0.06121 | 2.0131 | 966.9475 | 1554.9289
600 | 361.15 | 0.0010343 | 368.9727 | 368.3521 | 1.1691 | -1 | 4.2018 | 3.8282 | 0.00068537 | 4.6955e-07 | 0.00032165 | 0.67219 | 0.061191 | 2.0106 | 966.8812 | 1554.8759
600 | 361.25 | 0.0010343 | 369.3928 | 368.7723 | 1.1702 | -1 | 4.2019 | 3.8277 | 0.00068592 | 4.6969e-07 | 0.00032127 | 0.67225 | 0.061173 | 2.0081 | 966.8149 | 1554.8225
600 | 361.35 | 0.0010344 | 369.813 | 369.1924 | 1.1714 | -1 | 4.202 | 3.8272 | 0.00068646 | 4.6983e-07 | 0.0003209 | 0.6723 | 0.061154 | 2.0057 | 966.7486 | 1554.7688
600 | 361.45 | 0.0010345 | 370.2333 | 369.6126 | 1.1726 | -1 | 4.2021 | 3.8266 | 0.00068701 | 4.6997e-07 | 0.00032053 | 0.67236 | 0.061135 | 2.0033 | 966.6822 | 1554.7148
600 | 361.55 | 0.0010345 | 370.6535 | 370.0328 | 1.1737 | -1 | 4.2023 | 3.8261 | 0.00068756 | 4.7011e-07 | 0.00032016 | 0.67241 | 0.061116 | 2.0008 | 966.6158 | 1554.6604
600 | 361.65 | 0.0010346 | 371.0737 | 370.4529 | 1.1749 | -1 | 4.2024 | 3.8256 | 0.0006881 | 4.7025e-07 | 0.00031978 | 0.67247 | 0.061098 | 1.9984 | 966.5493 | 1554.6057
600 | 361.75 | 0.0010347 | 371.4939 | 370.8731 | 1.176 | -1 | 4.2025 | 3.8251 | 0.00068865 | 4.7039e-07 | 0.00031941 | 0.67252 | 0.061079 | 1.996 | 966.4828 | 1554.5506
600 | 361.85 | 0.0010348 | 371.9142 | 371.2933 | 1.1772 | -1 | 4.2026 | 3.8246 | 0.00068919 | 4.7053e-07 | 0.00031905 | 0.67258 | 0.06106 | 1.9935 | 966.4162 | 1554.4952
600 | 361.95 | 0.0010348 | 372.3345 | 371.7136 | 1.1784 | -1 | 4.2027 | 3.8241 | 0.00068974 | 4.7067e-07 | 0.00031868 | 0.67264 | 0.061041 | 1.9911 | 966.3495 | 1554.4395
600 | 362.05 | 0.0010349 | 372.7547 | 372.1338 | 1.1795 | -1 | 4.2028 | 3.8236 | 0.00069028 | 4.7081e-07 | 0.00031831 | 0.67269 | 0.061023 | 1.9887 | 966.2829 | 1554.3834
600 | 362.15 | 0.001035 | 373.175 | 372.554 | 1.1807 | -1 | 4.2029 | 3.823 | 0.00069083 | 4.7095e-07 | 0.00031794 | 0.67275 | 0.061004 | 1.9863 | 966.2161 | 1554.327
600 | 362.25 | 0.001035 | 373.5953 | 372.9743 | 1.1818 | -1 | 4.203 | 3.8225 | 0.00069137 | 4.7109e-07 | 0.00031758 | 0.6728 | 0.060985 | 1.9839 | 966.1494 | 1554.2702
600 | 362.35 | 0.0010351 | 374.0156 | 373.3945 | 1.183 | -1 | 4.2031 | 3.822 | 0.00069192 | 4.7124e-07 | 0.00031721 | 0.67286 | 0.060966 | 1.9815 | 966.0826 | 1554.2131
600 | 362.45 | 0.0010352 | 374.4359 | 373.8148 | 1.1842 | -1 | 4.2032 | 3.8215 | 0.00069246 | 4.7138e-07 | 0.00031685 | 0.67291 | 0.060948 | 1.9791 | 966.0157 | 1554.1557
600 | 362.55 | 0.0010353 | 374.8562 | 374.2351 | 1.1853 | -1 | 4.2033 | 3.821 | 0.00069301 | 4.7152e-07 | 0.00031648 | 0.67297 | 0.060929 | 1.9767 | 965.9488 | 1554.0979
600 | 362.65 | 0.0010353 | 375.2766 | 374.6554 | 1.1865 | -1 | 4.2034 | 3.8205 | 0.00069355 | 4.7166e-07 | 0.00031612 | 0.67302 | 0.06091 | 1.9743 | 965.8818 | 1554.0397
600 | 362.75 | 0.0010354 | 375.6969 | 375.0757 | 1.1876 | -1 | 4.2035 | 3.82 | 0.0006941 | 4.7181e-07 | 0.00031576 | 0.67307 | 0.060891 | 1.972 | 965.8148 | 1553.9813
600 | 362.85 | 0.0010355 | 376.1173 | 375.496 | 1.1888 | -1 | 4.2036 | 3.8195 | 0.00069464 | 4.7195e-07 | 0.0003154 | 0.67313 | 0.060872 | 1.9696 | 965.7477 | 1553.9225
600 | 362.95 | 0.0010355 | 376.5376 | 375.9163 | 1.19 | -1 | 4.2037 | 3.8189 | 0.00069519 | 4.7209e-07 | 0.00031504 | 0.67318 | 0.060854 | 1.9672 | 965.6806 | 1553.8633
600 | 363.05 | 0.0010356 | 376.958 | 376.3366 | 1.1911 | -1 | 4.2038 | 3.8184 | 0.00069573 | 4.7224e-07 | 0.00031468 | 0.67324 | 0.060835 | 1.9649 | 965.6135 | 1553.8038
600 | 363.15 | 0.0010357 | 377.3784 | 376.757 | 1.1923 | -1 | 4.2039 | 3.8179 | 0.00069627 | 4.7238e-07 | 0.00031432 | 0.67329 | 0.060816 | 1.9625 | 965.5463 | 1553.744
600 | 363.25 | 0.0010358 | 377.7988 | 377.1773 | 1.1934 | -1 | 4.204 | 3.8174 | 0.00069682 | 4.7253e-07 | 0.00031396 | 0.67334 | 0.060797 | 1.9602 | 965.479 | 1553.6839
600 | 363.35 | 0.0010358 | 378.2192 | 377.5977 | 1.1946 | -1 | 4.2041 | 3.8169 | 0.00069736 | 4.7267e-07 | 0.0003136 | 0.6734 | 0.060778 | 1.9578 | 965.4117 | 1553.6234
600 | 363.45 | 0.0010359 | 378.6396 | 378.0181 | 1.1957 | -1 | 4.2042 | 3.8164 | 0.0006979 | 4.7282e-07 | 0.00031324 | 0.67345 | 0.06076 | 1.9555 | 965.3444 | 1553.5625
600 | 363.55 | 0.001036 | 379.06 | 378.4385 | 1.1969 | -1 | 4.2043 | 3.8159 | 0.00069845 | 4.7296e-07 | 0.00031288 | 0.67351 | 0.060741 | 1.9532 | 965.277 | 1553.5014
600 | 363.65 | 0.001036 | 379.4805 | 378.8589 | 1.1981 | -1 | 4.2044 | 3.8154 | 0.00069899 | 4.7311e-07 | 0.00031253 | 0.67356 | 0.060722 | 1.9508 | 965.2095 | 1553.4399
600 | 363.75 | 0.0010361 | 379.9009 | 379.2793 | 1.1992 | -1 | 4.2045 | 3.8148 | 0.00069953 | 4.7326e-07 | 0.00031217 | 0.67361 | 0.060703 | 1.9485 | 965.142 | 1553.378
600 | 363.85 | 0.0010362 | 380.3214 | 379.6997 | 1.2004 | -1 | 4.2047 | 3.8143 | 0.00070008 | 4.734e-07 | 0.00031182 | 0.67366 | 0.060684 | 1.9462 | 965.0745 | 1553.3158
600 | 363.95 | 0.0010363 | 380.7419 | 380.1201 | 1.2015 | -1 | 4.2048 | 3.8138 | 0.00070062 | 4.7355e-07 | 0.00031147 | 0.67372 | 0.060665 | 1.9439 | 965.0069 | 1553.2533
600 | 364.05 | 0.0010363 | 381.1623 | 380.5405 | 1.2027 | -1 | 4.2049 | 3.8133 | 0.00070116 | 4.737e-07 | 0.00031111 | 0.67377 | 0.060647 | 1.9416 | 964.9393 | 1553.1905
600 | 364.15 | 0.0010364 | 381.5828 | 380.961 | 1.2038 | -1 | 4.205 | 3.8128 | 0.00070171 | 4.7384e-07 | 0.00031076 | 0.67382 | 0.060628 | 1.9393 | 964.8716 | 1553.1273
600 | 364.25 | 0.0010365 | 382.0033 | 381.3815 | 1.205 | -1 | 4.2051 | 3.8123 | 0.00070225 | 4.7399e-07 | 0.00031041 | 0.67388 | 0.060609 | 1.937 | 964.8039 | 1553.0638
600 | 364.35 | 0.0010366 | 382.4239 | 381.8019 | 1.2061 | -1 | 4.2052 | 3.8118 | 0.00070279 | 4.7414e-07 | 0.00031006 | 0.67393 | 0.06059 | 1.9347 | 964.7361 | 1552.9999
600 | 364.45 | 0.0010366 | 382.8444 | 382.2224 | 1.2073 | -1 | 4.2053 | 3.8113 | 0.00070333 | 4.7429e-07 | 0.00030971 | 0.67398 | 0.060571 | 1.9324 | 964.6683 | 1552.9357
600 | 364.55 | 0.0010367 | 383.2649 | 382.6429 | 1.2085 | -1 | 4.2054 | 3.8107 | 0.00070387 | 4.7444e-07 | 0.00030936 | 0.67403 | 0.060552 | 1.9301 | 964.6004 | 1552.8712
600 | 364.65 | 0.0010368 | 383.6855 | 383.0634 | 1.2096 | -1 | 4.2055 | 3.8102 | 0.00070442 | 4.7459e-07 | 0.00030901 | 0.67408 | 0.060533 | 1.9279 | 964.5325 | 1552.8064
600 | 364.75 | 0.0010368 | 384.106 | 383.4839 | 1.2108 | -1 | 4.2056 | 3.8097 | 0.00070496 | 4.7474e-07 | 0.00030866 | 0.67414 | 0.060515 | 1.9256 | 964.4645 | 1552.7412
600 | 364.85 | 0.0010369 | 384.5266 | 383.9044 | 1.2119 | -1 | 4.2057 | 3.8092 | 0.0007055 | 4.7489e-07 | 0.00030831 | 0.67419 | 0.060496 | 1.9233 | 964.3965 | 1552.6757
600 | 364.95 | 0.001037 | 384.9472 | 384.325 | 1.2131 | -1 | 4.2058 | 3.8087 | 0.00070604 | 4.7504e-07 | 0.00030797 | 0.67424 | 0.060477 | 1.9211 | 964.3284 | 1552.6099
600 | 365.05 | 0.0010371 | 385.3677 | 384.7455 | 1.2142 | -1 | 4.2059 | 3.8082 | 0.00070658 | 4.7519e-07 | 0.00030762 | 0.67429 | 0.060458 | 1.9188 | 964.2603 | 1552.5437
600 | 365.15 | 0.0010371 | 385.7883 | 385.1661 | 1.2154 | -1 | 4.2061 | 3.8077 | 0.00070713 | 4.7534e-07 | 0.00030728 | 0.67434 | 0.060439 | 1.9166 | 964.1922 | 1552.4772
600 | 365.25 | 0.0010372 | 386.209 | 385.5866 | 1.2165 | -1 | 4.2062 | 3.8072 | 0.00070767 | 4.7549e-07 | 0.00030693 | 0.67439 | 0.06042 | 1.9143 | 964.1239 | 1552.4103
600 | 365.35 | 0.0010373 | 386.6296 | 386.0072 | 1.2177 | -1 | 4.2063 | 3.8067 | 0.00070821 | 4.7564e-07 | 0.00030659 | 0.67444 | 0.060401 | 1.9121 | 964.0557 | 1552.3432
600 | 365.45 | 0.0010374 | 387.0502 | 386.4278 | 1.2188 | -1 | 4.2064 | 3.8061 | 0.00070875 | 4.7579e-07 | 0.00030624 | 0.67449 | 0.060382 | 1.9098 | 963.9874 | 1552.2757
600 | 365.55 | 0.0010374 | 387.4709 | 386.8484 | 1.22 | -1 | 4.2065 | 3.8056 | 0.00070929 | 4.7594e-07 | 0.0003059 | 0.67455 | 0.060363 | 1.9076 | 963.9191 | 1552.2078
600 | 365.65 | 0.0010375 | 387.8915 | 387.269 | 1.2211 | -1 | 4.2066 | 3.8051 | 0.00070983 | 4.7609e-07 | 0.00030556 | 0.6746 | 0.060344 | 1.9054 | 963.8507 | 1552.1397
600 | 365.75 | 0.0010376 | 388.3122 | 387.6896 | 1.2223 | -1 | 4.2067 | 3.8046 | 0.00071037 | 4.7625e-07 | 0.00030522 | 0.67465 | 0.060325 | 1.9032 | 963.7822 | 1552.0712
600 | 365.85 | 0.0010377 | 388.7329 | 388.1103 | 1.2234 | -1 | 4.2068 | 3.8041 | 0.00071091 | 4.764e-07 | 0.00030488 | 0.6747 | 0.060307 | 1.9009 | 963.7137 | 1552.0024
600 | 365.95 | 0.0010377 | 389.1535 | 388.5309 | 1.2246 | -1 | 4.2069 | 3.8036 | 0.00071145 | 4.7655e-07 | 0.00030454 | 0.67475 | 0.060288 | 1.8987 | 963.6452 | 1551.9333
600 | 366.05 | 0.0010378 | 389.5742 | 388.9516 | 1.2257 | -1 | 4.2071 | 3.8031 | 0.00071199 | 4.767e-07 | 0.0003042 | 0.6748 | 0.060269 | 1.8965 | 963.5766 | 1551.8638
600 | 366.15 | 0.0010379 | 389.995 | 389.3722 | 1.2269 | -1 | 4.2072 | 3.8026 | 0.00071253 | 4.7686e-07 | 0.00030386 | 0.67485 | 0.06025 | 1.8943 | 963.508 | 1551.794
600 | 366.25 | 0.0010379 | 390.4157 | 389.7929 | 1.228 | -1 | 4.2073 | 3.8021 | 0.00071307 | 4.7701e-07 | 0.00030352 | 0.6749 | 0.060231 | 1.8921 | 963.4393 | 1551.7239
600 | 366.35 | 0.001038 | 390.8364 | 390.2136 | 1.2292 | -1 | 4.2074 | 3.8015 | 0.00071361 | 4.7717e-07 | 0.00030318 | 0.67495 | 0.060212 | 1.8899 | 963.3706 | 1551.6534
600 | 366.45 | 0.0010381 | 391.2572 | 390.6343 | 1.2303 | -1 | 4.2075 | 3.801 | 0.00071415 | 4.7732e-07 | 0.00030285 | 0.675 | 0.060193 | 1.8878 | 963.3018 | 1551.5826
600 | 366.55 | 0.0010382 | 391.6779 | 391.055 | 1.2315 | -1 | 4.2076 | 3.8005 | 0.00071469 | 4.7748e-07 | 0.00030251 | 0.67505 | 0.060174 | 1.8856 | 963.233 | 1551.5115
600 | 366.65 | 0.0010382 | 392.0987 | 391.4757 | 1.2326 | -1 | 4.2077 | 3.8 | 0.00071523 | 4.7763e-07 | 0.00030218 | 0.6751 | 0.060155 | 1.8834 | 963.1641 | 1551.4401
600 | 366.75 | 0.0010383 | 392.5195 | 391.8965 | 1.2338 | -1 | 4.2078 | 3.7995 | 0.00071577 | 4.7779e-07 | 0.00030184 | 0.67514 | 0.060136 | 1.8812 | 963.0952 | 1551.3683
600 | 366.85 | 0.0010384 | 392.9402 | 392.3172 | 1.2349 | -1 | 4.2079 | 3.799 | 0.00071631 | 4.7794e-07 | 0.00030151 | 0.67519 | 0.060117 | 1.8791 | 963.0263 | 1551.2963
600 | 366.95 | 0.0010385 | 393.361 | 392.738 | 1.2361 | -1 | 4.2081 | 3.7985 | 0.00071685 | 4.781e-07 | 0.00030117 | 0.67524 | 0.060098 | 1.8769 | 962.9573 | 1551.2239
600 | 367.05 | 0.0010385 | 393.7819 | 393.1587 | 1.2372 | -1 | 4.2082 | 3.798 | 0.00071739 | 4.7825e-07 | 0.00030084 | 0.67529 | 0.060079 | 1.8747 | 962.8882 | 1551.1511
600 | 367.15 | 0.0010386 | 394.2027 | 393.5795 | 1.2384 | -1 | 4.2083 | 3.7975 | 0.00071793 | 4.7841e-07 | 0.00030051 | 0.67534 | 0.06006 | 1.8726 | 962.8191 | 1551.0781
600 | 367.25 | 0.0010387 | 394.6235 | 394.0003 | 1.2395 | -1 | 4.2084 | 3.7969 | 0.00071847 | 4.7857e-07 | 0.00030018 | 0.67539 | 0.060041 | 1.8704 | 962.7499 | 1551.0047
600 | 367.35 | 0.0010388 | 395.0444 | 394.4211 | 1.2406 | -1 | 4.2085 | 3.7964 | 0.00071901 | 4.7872e-07 | 0.00029985 | 0.67544 | 0.060022 | 1.8683 | 962.6808 | 1550.931
600 | 367.45 | 0.0010388 | 395.4652 | 394.8419 | 1.2418 | -1 | 4.2086 | 3.7959 | 0.00071955 | 4.7888e-07 | 0.00029952 | 0.67549 | 0.060003 | 1.8661 | 962.6115 | 1550.857
600 | 367.55 | 0.0010389 | 395.8861 | 395.2627 | 1.2429 | -1 | 4.2087 | 3.7954 | 0.00072009 | 4.7904e-07 | 0.00029919 | 0.67553 | 0.059984 | 1.864 | 962.5422 | 1550.7826
600 | 367.65 | 0.001039 | 396.307 | 395.6836 | 1.2441 | -1 | 4.2089 | 3.7949 | 0.00072063 | 4.792e-07 | 0.00029886 | 0.67558 | 0.059965 | 1.8619 | 962.4729 | 1550.7079
600 | 367.75 | 0.0010391 | 396.7279 | 396.1044 | 1.2452 | -1 | 4.209 | 3.7944 | 0.00072116 | 4.7936e-07 | 0.00029853 | 0.67563 | 0.059946 | 1.8598 | 962.4035 | 1550.633
600 | 367.85 | 0.0010391 | 397.1488 | 396.5253 | 1.2464 | -1 | 4.2091 | 3.7939 | 0.0007217 | 4.7951e-07 | 0.0002982 | 0.67568 | 0.059927 | 1.8576 | 962.3341 | 1550.5576
600 | 367.95 | 0.0010392 | 397.5697 | 396.9461 | 1.2475 | -1 | 4.2092 | 3.7934 | 0.00072224 | 4.7967e-07 | 0.00029788 | 0.67573 | 0.059908 | 1.8555 | 962.2646 | 1550.482
600 | 368.05 | 0.0010393 | 397.9906 | 397.367 | 1.2487 | -1 | 4.2093 | 3.7929 | 0.00072278 | 4.7983e-07 | 0.00029755 | 0.67577 | 0.059889 | 1.8534 | 962.1951 | 1550.406
600 | 368.15 | 0.0010394 | 398.4115 | 397.7879 | 1.2498 | -1 | 4.2094 | 3.7924 | 0.00072332 | 4.7999e-07 | 0.00029722 | 0.67582 | 0.05987 | 1.8513 | 962.1255 | 1550.3298
600 | 368.25 | 0.0010394 | 398.8325 | 398.2088 | 1.2509 | -1 | 4.2096 | 3.7918 | 0.00072386 | 4.8015e-07 | 0.0002969 | 0.67587 | 0.059851 | 1.8492 | 962.0559 | 1550.2532
600 | 368.35 | 0.0010395 | 399.2535 | 398.6297 | 1.2521 | -1 | 4.2097 | 3.7913 | 0.00072439 | 4.8031e-07 | 0.00029658 | 0.67592 | 0.059832 | 1.8471 | 961.9862 | 1550.1762
600 | 368.45 | 0.0010396 | 399.6744 | 399.0507 | 1.2532 | -1 | 4.2098 | 3.7908 | 0.00072493 | 4.8047e-07 | 0.00029625 | 0.67596 | 0.059813 | 1.845 | 961.9165 | 1550.099
600 | 368.55 | 0.0010397 | 400.0954 | 399.4716 | 1.2544 | -1 | 4.2099 | 3.7903 | 0.00072547 | 4.8063e-07 | 0.00029593 | 0.67601 | 0.059794 | 1.8429 | 961.8468 | 1550.0214
600 | 368.65 | 0.0010397 | 400.5164 | 399.8926 | 1.2555 | -1 | 4.21 | 3.7898 | 0.00072601 | 4.808e-07 | 0.00029561 | 0.67606 | 0.059774 | 1.8408 | 961.777 | 1549.9436
600 | 368.75 | 0.0010398 | 400.9374 | 400.3135 | 1.2567 | -1 | 4.2101 | 3.7893 | 0.00072655 | 4.8096e-07 | 0.00029528 | 0.6761 | 0.059755 | 1.8388 | 961.7071 | 1549.8654
600 | 368.85 | 0.0010399 | 401.3584 | 400.7345 | 1.2578 | -1 | 4.2103 | 3.7888 | 0.00072708 | 4.8112e-07 | 0.00029496 | 0.67615 | 0.059736 | 1.8367 | 961.6372 | 1549.7868
600 | 368.95 | 0.00104 | 401.7795 | 401.1555 | 1.2589 | -1 | 4.2104 | 3.7883 | 0.00072762 | 4.8128e-07 | 0.00029464 | 0.6762 | 0.059717 | 1.8346 | 961.5673 | 1549.708
600 | 369.05 | 0.00104 | 402.2005 | 401.5765 | 1.2601 | -1 | 4.2105 | 3.7878 | 0.00072816 | 4.8144e-07 | 0.00029432 | 0.67624 | 0.059698 | 1.8325 | 961.4973 | 1549.6288
600 | 369.15 | 0.0010401 | 402.6216 | 401.9975 | 1.2612 | -1 | 4.2106 | 3.7873 | 0.0007287 | 4.8161e-07 | 0.000294 | 0.67629 | 0.059679 | 1.8305 | 961.4273 | 1549.5494
600 | 369.25 | 0.0010402 | 403.0426 | 402.4185 | 1.2624 | -1 | 4.2107 | 3.7868 | 0.00072923 | 4.8177e-07 | 0.00029368 | 0.67634 | 0.05966 | 1.8284 | 961.3572 | 1549.4696
600 | 369.35 | 0.0010403 | 403.4637 | 402.8395 | 1.2635 | -1 | 4.2108 | 3.7862 | 0.00072977 | 4.8193e-07 | 0.00029337 | 0.67638 | 0.059641 | 1.8264 | 961.287 | 1549.3895
600 | 369.45 | 0.0010403 | 403.8848 | 403.2606 | 1.2646 | -1 | 4.211 | 3.7857 | 0.00073031 | 4.821e-07 | 0.00029305 | 0.67643 | 0.059622 | 1.8243 | 961.2169 | 1549.309
600 | 369.55 | 0.0010404 | 404.3059 | 403.6816 | 1.2658 | -1 | 4.2111 | 3.7852 | 0.00073085 | 4.8226e-07 | 0.00029273 | 0.67647 | 0.059603 | 1.8223 | 961.1466 | 1549.2283
600 | 369.65 | 0.0010405 | 404.727 | 404.1027 | 1.2669 | -1 | 4.2112 | 3.7847 | 0.00073138 | 4.8242e-07 | 0.00029242 | 0.67652 | 0.059584 | 1.8202 | 961.0764 | 1549.1472
600 | 369.75 | 0.0010406 | 405.1481 | 404.5238 | 1.2681 | -1 | 4.2113 | 3.7842 | 0.00073192 | 4.8259e-07 | 0.0002921 | 0.67656 | 0.059564 | 1.8182 | 961.0061 | 1549.0659
600 | 369.85 | 0.0010407 | 405.5693 | 404.9449 | 1.2692 | -1 | 4.2114 | 3.7837 | 0.00073246 | 4.8275e-07 | 0.00029179 | 0.67661 | 0.059545 | 1.8162 | 960.9357 | 1548.9842
600 | 369.95 | 0.0010407 | 405.9904 | 405.366 | 1.2703 | -1 | 4.2116 | 3.7832 | 0.00073299 | 4.8292e-07 | 0.00029147 | 0.67665 | 0.059526 | 1.8141 | 960.8653 | 1548.9022
600 | 370.05 | 0.0010408 | 406.4116 | 405.7871 | 1.2715 | -1 | 4.2117 | 3.7827 | 0.00073353 | 4.8308e-07 | 0.00029116 | 0.6767 | 0.059507 | 1.8121 | 960.7948 | 1548.8198
600 | 370.15 | 0.0010409 | 406.8328 | 406.2082 | 1.2726 | -1 | 4.2118 | 3.7822 | 0.00073407 | 4.8325e-07 | 0.00029084 | 0.67674 | 0.059488 | 1.8101 | 960.7243 | 1548.7372
600 | 370.25 | 0.001041 | 407.2539 | 406.6294 | 1.2737 | -1 | 4.2119 | 3.7817 | 0.0007346 | 4.8341e-07 | 0.00029053 | 0.67679 | 0.059469 | 1.8081 | 960.6538 | 1548.6543
600 | 370.35 | 0.001041 | 407.6751 | 407.0505 | 1.2749 | -1 | 4.212 | 3.7812 | 0.00073514 | 4.8358e-07 | 0.00029022 | 0.67683 | 0.05945 | 1.8061 | 960.5832 | 1548.571
600 | 370.45 | 0.0010411 | 408.0964 | 407.4717 | 1.276 | -1 | 4.2122 | 3.7807 | 0.00073568 | 4.8375e-07 | 0.00028991 | 0.67688 | 0.059431 | 1.8041 | 960.5126 | 1548.4874
600 | 370.55 | 0.0010412 | 408.5176 | 407.8929 | 1.2772 | -1 | 4.2123 | 3.7801 | 0.00073621 | 4.8391e-07 | 0.0002896 | 0.67692 | 0.059411 | 1.8021 | 960.4419 | 1548.4035
600 | 370.65 | 0.0010413 | 408.9388 | 408.314 | 1.2783 | -1 | 4.2124 | 3.7796 | 0.00073675 | 4.8408e-07 | 0.00028929 | 0.67697 | 0.059392 | 1.8001 | 960.3711 | 1548.3193
600 | 370.75 | 0.0010413 | 409.3601 | 408.7352 | 1.2794 | -1 | 4.2125 | 3.7791 | 0.00073729 | 4.8425e-07 | 0.00028898 | 0.67701 | 0.059373 | 1.7981 | 960.3004 | 1548.2348
600 | 370.85 | 0.0010414 | 409.7813 | 409.1565 | 1.2806 | -1 | 4.2126 | 3.7786 | 0.00073782 | 4.8442e-07 | 0.00028867 | 0.67706 | 0.059354 | 1.7961 | 960.2295 | 1548.15
600 | 370.95 | 0.0010415 | 410.2026 | 409.5777 | 1.2817 | -1 | 4.2128 | 3.7781 | 0.00073836 | 4.8459e-07 | 0.00028836 | 0.6771 | 0.059335 | 1.7941 | 960.1587 | 1548.0648
600 | 371.05 | 0.0010416 | 410.6239 | 409.9989 | 1.2828 | -1 | 4.2129 | 3.7776 | 0.00073889 | 4.8475e-07 | 0.00028805 | 0.67714 | 0.059316 | 1.7921 | 960.0878 | 1547.9794
600 | 371.15 | 0.0010416 | 411.0452 | 410.4202 | 1.284 | -1 | 4.213 | 3.7771 | 0.00073943 | 4.8492e-07 | 0.00028774 | 0.67719 | 0.059296 | 1.7902 | 960.0168 | 1547.8936
600 | 371.25 | 0.0010417 | 411.4665 | 410.8414 | 1.2851 | -1 | 4.2131 | 3.7766 | 0.00073997 | 4.8509e-07 | 0.00028744 | 0.67723 | 0.059277 | 1.7882 | 959.9458 | 1547.8075
600 | 371.35 | 0.0010418 | 411.8878 | 411.2627 | 1.2862 | -1 | 4.2133 | 3.7761 | 0.0007405 | 4.8526e-07 | 0.00028713 | 0.67727 | 0.059258 | 1.7862 | 959.8747 | 1547.7211
600 | 371.45 | 0.0010419 | 412.3091 | 411.684 | 1.2874 | -1 | 4.2134 | 3.7756 | 0.00074104 | 4.8543e-07 | 0.00028683 | 0.67732 | 0.059239 | 1.7843 | 959.8036 | 1547.6344
600 | 371.55 | 0.001042 | 412.7305 | 412.1053 | 1.2885 | -1 | 4.2135 | 3.7751 | 0.00074157 | 4.856e-07 | 0.00028652 | 0.67736 | 0.05922 | 1.7823 | 959.7325 | 1547.5474
600 | 371.65 | 0.001042 | 413.1518 | 412.5266 | 1.2896 | -1 | 4.2136 | 3.7746 | 0.00074211 | 4.8577e-07 | 0.00028622 | 0.6774 | 0.0592 | 1.7803 | 959.6613 | 1547.4601
600 | 371.75 | 0.0010421 | 413.5732 | 412.9479 | 1.2908 | -1 | 4.2137 | 3.7741 | 0.00074264 | 4.8594e-07 | 0.00028591 | 0.67745 | 0.059181 | 1.7784 | 959.59 | 1547.3724
600 | 371.85 | 0.0010422 | 413.9946 | 413.3693 | 1.2919 | -1 | 4.2139 | 3.7736 | 0.00074318 | 4.8611e-07 | 0.00028561 | 0.67749 | 0.059162 | 1.7764 | 959.5188 | 1547.2845
600 | 371.95 | 0.0010423 | 414.416 | 413.7906 | 1.293 | -1 | 4.214 | 3.773 | 0.00074371 | 4.8628e-07 | 0.00028531 | 0.67753 | 0.059143 | 1.7745 | 959.4474 | 1547.1962
600 | 372.05 | 0.0010423 | 414.8374 | 414.212 | 1.2942 | -1 | 4.2141 | 3.7725 | 0.00074425 | 4.8646e-07 | 0.000285 | 0.67758 | 0.059124 | 1.7726 | 959.376 | 1547.1077
600 | 372.15 | 0.0010424 | 415.2588 | 414.6333 | 1.2953 | -1 | 4.2142 | 3.772 | 0.00074479 | 4.8663e-07 | 0.0002847 | 0.67762 | 0.059104 | 1.7706 | 959.3046 | 1547.0188
600 | 372.25 | 0.0010425 | 415.6802 | 415.0547 | 1.2964 | -1 | 4.2144 | 3.7715 | 0.00074532 | 4.868e-07 | 0.0002844 | 0.67766 | 0.059085 | 1.7687 | 959.2331 | 1546.9296
600 | 372.35 | 0.0010426 | 416.1017 | 415.4761 | 1.2976 | -1 | 4.2145 | 3.771 | 0.00074586 | 4.8697e-07 | 0.0002841 | 0.6777 | 0.059066 | 1.7668 | 959.1616 | 1546.8401
600 | 372.45 | 0.0010427 | 416.5231 | 415.8975 | 1.2987 | -1 | 4.2146 | 3.7705 | 0.00074639 | 4.8714e-07 | 0.0002838 | 0.67774 | 0.059047 | 1.7649 | 959.0901 | 1546.7503
600 | 372.55 | 0.0010427 | 416.9446 | 416.3189 | 1.2998 | -1 | 4.2147 | 3.77 | 0.00074693 | 4.8732e-07 | 0.0002835 | 0.67779 | 0.059027 | 1.7629 | 959.0185 | 1546.6602
600 | 372.65 | 0.0010428 | 417.3661 | 416.7404 | 1.301 | -1 | 4.2149 | 3.7695 | 0.00074746 | 4.8749e-07 | 0.0002832 | 0.67783 | 0.059008 | 1.761 | 958.9468 | 1546.5698
600 | 372.75 | 0.0010429 | 417.7876 | 417.1618 | 1.3021 | -1 | 4.215 | 3.769 | 0.000748 | 4.8766e-07 | 0.00028291 | 0.67787 | 0.058989 | 1.7591 | 958.8751 | 1546.4791
600 | 372.85 | 0.001043 | 418.2091 | 417.5833 | 1.3032 | -1 | 4.2151 | 3.7685 | 0.00074853 | 4.8784e-07 | 0.00028261 | 0.67791 | 0.05897 | 1.7572 | 958.8034 | 1546.3881
600 | 372.95 | 0.001043 | 418.6306 | 418.0047 | 1.3044 | -1 | 4.2152 | 3.768 | 0.00074907 | 4.8801e-07 | 0.00028231 | 0.67795 | 0.05895 | 1.7553 | 958.7316 | 1546.2967
600 | 373.05 | 0.0010431 | 419.0521 | 418.4262 | 1.3055 | -1 | 4.2154 | 3.7675 | 0.0007496 | 4.8819e-07 | 0.00028202 | 0.67799 | 0.058931 | 1.7534 | 958.6597 | 1546.2051
600 | 373.15 | 0.0010432 | 419.4736 | 418.8477 | 1.3066 | -1 | 4.2155 | 3.767 | 0.00075014 | 4.8836e-07 | 0.00028172 | 0.67804 | 0.058912 | 1.7515 | 958.5878 | 1546.1132
600 | 373.25 | 0.0010433 | 419.8952 | 419.2692 | 1.3078 | -1 | 4.2156 | 3.7665 | 0.00075067 | 4.8854e-07 | 0.00028142 | 0.67808 | 0.058893 | 1.7496 | 958.5159 | 1546.0209
600 | 373.35 | 0.0010434 | 420.3168 | 419.6908 | 1.3089 | -1 | 4.2157 | 3.766 | 0.0007512 | 4.8871e-07 | 0.00028113 | 0.67812 | 0.058873 | 1.7477 | 958.4439 | 1545.9283
600 | 373.45 | 0.0010434 | 420.7384 | 420.1123 | 1.31 | -1 | 4.2159 | 3.7655 | 0.00075174 | 4.8889e-07 | 0.00028084 | 0.67816 | 0.058854 | 1.7459 | 958.3719 | 1545.8355
600 | 373.55 | 0.0010435 | 421.1599 | 420.5338 | 1.3111 | -1 | 4.216 | 3.7649 | 0.00075227 | 4.8907e-07 | 0.00028054 | 0.6782 | 0.058835 | 1.744 | 958.2999 | 1545.7423
600 | 373.65 | 0.0010436 | 421.5816 | 420.9554 | 1.3123 | -1 | 4.2161 | 3.7644 | 0.00075281 | 4.8924e-07 | 0.00028025 | 0.67824 | 0.058815 | 1.7421 | 958.2277 | 1545.6488
600 | 373.75 | 0.0010437 | 422.0032 | 421.377 | 1.3134 | -1 | 4.2163 | 3.7639 | 0.00075334 | 4.8942e-07 | 0.00027996 | 0.67828 | 0.058796 | 1.7402 | 958.1556 | 1545.5551
600 | 373.85 | 0.0010438 | 422.4248 | 421.7986 | 1.3145 | -1 | 4.2164 | 3.7634 | 0.00075388 | 4.896e-07 | 0.00027966 | 0.67832 | 0.058777 | 1.7384 | 958.0834 | 1545.461
600 | 373.95 | 0.0010438 | 422.8465 | 422.2202 | 1.3157 | -1 | 4.2165 | 3.7629 | 0.00075441 | 4.8977e-07 | 0.00027937 | 0.67836 | 0.058758 | 1.7365 | 958.0111 | 1545.3666
600 | 374.05 | 0.0010439 | 423.2681 | 422.6418 | 1.3168 | -1 | 4.2166 | 3.7624 | 0.00075495 | 4.8995e-07 | 0.00027908 | 0.6784 | 0.058738 | 1.7347 | 957.9388 | 1545.2719
600 | 374.15 | 0.001044 | 423.6898 | 423.0634 | 1.3179 | -1 | 4.2168 | 3.7619 | 0.00075548 | 4.9013e-07 | 0.00027879 | 0.67844 | 0.058719 | 1.7328 | 957.8665 | 1545.1769
600 | 374.25 | 0.0010441 | 424.1115 | 423.485 | 1.319 | -1 | 4.2169 | 3.7614 | 0.00075601 | 4.9031e-07 | 0.0002785 | 0.67848 | 0.0587 | 1.7309 | 957.7941 | 1545.0816
600 | 374.35 | 0.0010441 | 424.5332 | 423.9067 | 1.3202 | -1 | 4.217 | 3.7609 | 0.00075655 | 4.9049e-07 | 0.00027821 | 0.67852 | 0.05868 | 1.7291 | 957.7217 | 1544.986
600 | 374.45 | 0.0010442 | 424.9549 | 424.3283 | 1.3213 | -1 | 4.2172 | 3.7604 | 0.00075708 | 4.9066e-07 | 0.00027792 | 0.67856 | 0.058661 | 1.7273 | 957.6492 | 1544.8901
600 | 374.55 | 0.0010443 | 425.3766 | 424.75 | 1.3224 | -1 | 4.2173 | 3.7599 | 0.00075762 | 4.9084e-07 | 0.00027764 | 0.6786 | 0.058642 | 1.7254 | 957.5767 | 1544.7939
600 | 374.65 | 0.0010444 | 425.7983 | 425.1717 | 1.3235 | -1 | 4.2174 | 3.7594 | 0.00075815 | 4.9102e-07 | 0.00027735 | 0.67864 | 0.058622 | 1.7236 | 957.5041 | 1544.6974
600 | 374.75 | 0.0010445 | 426.2201 | 425.5934 | 1.3247 | -1 | 4.2175 | 3.7589 | 0.00075868 | 4.912e-07 | 0.00027706 | 0.67868 | 0.058603 | 1.7218 | 957.4315 | 1544.6006
600 | 374.85 | 0.0010445 | 426.6418 | 426.0151 | 1.3258 | -1 | 4.2177 | 3.7584 | 0.00075922 | 4.9138e-07 | 0.00027677 | 0.67872 | 0.058584 | 1.7199 | 957.3588 | 1544.5035
600 | 374.95 | 0.0010446 | 427.0636 | 426.4368 | 1.3269 | -1 | 4.2178 | 3.7579 | 0.00075975 | 4.9156e-07 | 0.00027649 | 0.67876 | 0.058564 | 1.7181 | 957.2861 | 1544.4061
600 | 375.05 | 0.0010447 | 427.4854 | 426.8586 | 1.328 | -1 | 4.2179 | 3.7574 | 0.00076029 | 4.9174e-07 | 0.0002762 | 0.6788 | 0.058545 | 1.7163 | 957.2134 | 1544.3084
600 | 375.15 | 0.0010448 | 427.9072 | 427.2803 | 1.3292 | -1 | 4.2181 | 3.7569 | 0.00076082 | 4.9193e-07 | 0.00027592 | 0.67883 | 0.058525 | 1.7145 | 957.1406 | 1544.2104
600 | 375.25 | 0.0010449 | 428.329 | 427.7021 | 1.3303 | -1 | 4.2182 | 3.7564 | 0.00076135 | 4.9211e-07 | 0.00027563 | 0.67887 | 0.058506 | 1.7127 | 957.0677 | 1544.1121
600 | 375.35 | 0.0010449 | 428.7508 | 428.1239 | 1.3314 | -1 | 4.2183 | 3.7559 | 0.00076189 | 4.9229e-07 | 0.00027535 | 0.67891 | 0.058487 | 1.7109 | 956.9948 | 1544.0135
600 | 375.45 | 0.001045 | 429.1727 | 428.5457 | 1.3325 | -1 | 4.2185 | 3.7554 | 0.00076242 | 4.9247e-07 | 0.00027507 | 0.67895 | 0.058467 | 1.709 | 956.9219 | 1543.9146
600 | 375.55 | 0.0010451 | 429.5945 | 428.9675 | 1.3337 | -1 | 4.2186 | 3.7549 | 0.00076296 | 4.9265e-07 | 0.00027478 | 0.67899 | 0.058448 | 1.7072 | 956.8489 | 1543.8154
600 | 375.65 | 0.0010452 | 430.0164 | 429.3893 | 1.3348 | -1 | 4.2187 | 3.7543 | 0.00076349 | 4.9284e-07 | 0.0002745 | 0.67903 | 0.058429 | 1.7055 | 956.7759 | 1543.7159
600 | 375.75 | 0.0010453 | 430.4383 | 429.8111 | 1.3359 | -1 | 4.2189 | 3.7538 | 0.00076402 | 4.9302e-07 | 0.00027422 | 0.67906 | 0.058409 | 1.7037 | 956.7028 | 1543.6161
600 | 375.85 | 0.0010453 | 430.8602 | 430.233 | 1.337 | -1 | 4.219 | 3.7533 | 0.00076456 | 4.932e-07 | 0.00027394 | 0.6791 | 0.05839 | 1.7019 | 956.6297 | 1543.516
600 | 375.95 | 0.0010454 | 431.2821 | 430.6548 | 1.3382 | -1 | 4.2191 | 3.7528 | 0.00076509 | 4.9339e-07 | 0.00027366 | 0.67914 | 0.05837 | 1.7001 | 956.5565 | 1543.4156
600 | 376.05 | 0.0010455 | 431.704 | 431.0767 | 1.3393 | -1 | 4.2193 | 3.7523 | 0.00076562 | 4.9357e-07 | 0.00027338 | 0.67918 | 0.058351 | 1.6983 | 956.4833 | 1543.3149
600 | 376.15 | 0.0010456 | 432.1259 | 431.4986 | 1.3404 | -1 | 4.2194 | 3.7518 | 0.00076616 | 4.9375e-07 | 0.0002731 | 0.67922 | 0.058332 | 1.6965 | 956.4101 | 1543.2139
600 | 376.25 | 0.0010457 | 432.5479 | 431.9205 | 1.3415 | -1 | 4.2195 | 3.7513 | 0.00076669 | 4.9394e-07 | 0.00027282 | 0.67925 | 0.058312 | 1.6948 | 956.3368 | 1543.1126
600 | 376.35 | 0.0010457 | 432.9698 | 432.3424 | 1.3426 | -1 | 4.2197 | 3.7508 | 0.00076722 | 4.9412e-07 | 0.00027254 | 0.67929 | 0.058293 | 1.693 | 956.2634 | 1543.011
600 | 376.45 | 0.0010458 | 433.3918 | 432.7643 | 1.3438 | -1 | 4.2198 | 3.7503 | 0.00076776 | 4.9431e-07 | 0.00027226 | 0.67933 | 0.058273 | 1.6912 | 956.19 | 1542.9091
600 | 376.55 | 0.0010459 | 433.8138 | 433.1863 | 1.3449 | -1 | 4.2199 | 3.7498 | 0.00076829 | 4.9449e-07 | 0.00027198 | 0.67936 | 0.058254 | 1.6895 | 956.1166 | 1542.8069
600 | 376.65 | 0.001046 | 434.2358 | 433.6082 | 1.346 | -1 | 4.2201 | 3.7493 | 0.00076882 | 4.9468e-07 | 0.00027171 | 0.6794 | 0.058235 | 1.6877 | 956.0431 | 1542.7044
600 | 376.75 | 0.0010461 | 434.6578 | 434.0302 | 1.3471 | -1 | 4.2202 | 3.7488 | 0.00076936 | 4.9487e-07 | 0.00027143 | 0.67944 | 0.058215 | 1.6859 | 955.9696 | 1542.6016
600 | 376.85 | 0.0010461 | 435.0798 | 434.4522 | 1.3482 | -1 | 4.2203 | 3.7483 | 0.00076989 | 4.9505e-07 | 0.00027115 | 0.67947 | 0.058196 | 1.6842 | 955.896 | 1542.4986
600 | 376.95 | 0.0010462 | 435.5019 | 434.8741 | 1.3494 | -1 | 4.2205 | 3.7478 | 0.00077042 | 4.9524e-07 | 0.00027088 | 0.67951 | 0.058176 | 1.6824 | 955.8224 | 1542.3952
600 | 377.05 | 0.0010463 | 435.9239 | 435.2961 | 1.3505 | -1 | 4.2206 | 3.7473 | 0.00077096 | 4.9543e-07 | 0.0002706 | 0.67955 | 0.058157 | 1.6807 | 955.7487 | 1542.2915
600 | 377.15 | 0.0010464 | 436.346 | 435.7182 | 1.3516 | -1 | 4.2207 | 3.7468 | 0.00077149 | 4.9561e-07 | 0.00027033 | 0.67958 | 0.058137 | 1.6789 | 955.675 | 1542.1876
600 | 377.25 | 0.0010465 | 436.7681 | 436.1402 | 1.3527 | -1 | 4.2209 | 3.7463 | 0.00077202 | 4.958e-07 | 0.00027005 | 0.67962 | 0.058118 | 1.6772 | 955.6013 | 1542.0833
600 | 377.35 | 0.0010465 | 437.1902 | 436.5622 | 1.3538 | -1 | 4.221 | 3.7458 | 0.00077256 | 4.9599e-07 | 0.00026978 | 0.67966 | 0.058098 | 1.6755 | 955.5275 | 1541.9788
600 | 377.45 | 0.0010466 | 437.6123 | 436.9843 | 1.355 | -1 | 4.2211 | 3.7453 | 0.00077309 | 4.9618e-07 | 0.00026951 | 0.67969 | 0.058079 | 1.6737 | 955.4536 | 1541.8739
600 | 377.55 | 0.0010467 | 438.0344 | 437.4064 | 1.3561 | -1 | 4.2213 | 3.7448 | 0.00077362 | 4.9637e-07 | 0.00026924 | 0.67973 | 0.058059 | 1.672 | 955.3798 | 1541.7688
600 | 377.65 | 0.0010468 | 438.4565 | 437.8285 | 1.3572 | -1 | 4.2214 | 3.7443 | 0.00077416 | 4.9656e-07 | 0.00026896 | 0.67976 | 0.05804 | 1.6703 | 955.3058 | 1541.6634
600 | 377.75 | 0.0010469 | 438.8787 | 438.2506 | 1.3583 | -1 | 4.2216 | 3.7438 | 0.00077469 | 4.9674e-07 | 0.00026869 | 0.6798 | 0.058021 | 1.6686 | 955.2318 | 1541.5576
600 | 377.85 | 0.0010469 | 439.3008 | 438.6727 | 1.3594 | -1 | 4.2217 | 3.7433 | 0.00077522 | 4.9693e-07 | 0.00026842 | 0.67983 | 0.058001 | 1.6669 | 955.1578 | 1541.4516
600 | 377.95 | 0.001047 | 439.723 | 439.0948 | 1.3605 | -1 | 4.2218 | 3.7428 | 0.00077576 | 4.9712e-07 | 0.00026815 | 0.67987 | 0.057982 | 1.6651 | 955.0838 | 1541.3453
600 | 378.05 | 0.0010471 | 440.1452 | 439.5169 | 1.3617 | -1 | 4.222 | 3.7423 | 0.00077629 | 4.9731e-07 | 0.00026788 | 0.67991 | 0.057962 | 1.6634 | 955.0096 | 1541.2387
600 | 378.15 | 0.0010472 | 440.5674 | 439.9391 | 1.3628 | -1 | 4.2221 | 3.7418 | 0.00077682 | 4.975e-07 | 0.00026761 | 0.67994 | 0.057943 | 1.6617 | 954.9355 | 1541.1318
600 | 378.25 | 0.0010473 | 440.9896 | 440.3613 | 1.3639 | -1 | 4.2222 | 3.7413 | 0.00077735 | 4.977e-07 | 0.00026734 | 0.67998 | 0.057923 | 1.66 | 954.8613 | 1541.0246
600 | 378.35 | 0.0010474 | 441.4119 | 440.7834 | 1.365 | -1 | 4.2224 | 3.7408 | 0.00077789 | 4.9789e-07 | 0.00026707 | 0.68001 | 0.057904 | 1.6583 | 954.787 | 1540.9171
600 | 378.45 | 0.0010474 | 441.8341 | 441.2056 | 1.3661 | -1 | 4.2225 | 3.7403 | 0.00077842 | 4.9808e-07 | 0.0002668 | 0.68004 | 0.057884 | 1.6566 | 954.7127 | 1540.8093
600 | 378.55 | 0.0010475 | 442.2564 | 441.6279 | 1.3672 | -1 | 4.2227 | 3.7398 | 0.00077895 | 4.9827e-07 | 0.00026654 | 0.68008 | 0.057865 | 1.6549 | 954.6384 | 1540.7013
600 | 378.65 | 0.0010476 | 442.6786 | 442.0501 | 1.3684 | -1 | 4.2228 | 3.7393 | 0.00077949 | 4.9846e-07 | 0.00026627 | 0.68011 | 0.057845 | 1.6533 | 954.564 | 1540.5929
600 | 378.75 | 0.0010477 | 443.1009 | 442.4723 | 1.3695 | -1 | 4.2229 | 3.7388 | 0.00078002 | 4.9865e-07 | 0.000266 | 0.68015 | 0.057825 | 1.6516 | 954.4896 | 1540.4843
600 | 378.85 | 0.0010478 | 443.5232 | 442.8946 | 1.3706 | -1 | 4.2231 | 3.7383 | 0.00078055 | 4.9885e-07 | 0.00026574 | 0.68018 | 0.057806 | 1.6499 | 954.4151 | 1540.3753
600 | 378.95 | 0.0010478 | 443.9455 | 443.3168 | 1.3717 | -1 | 4.2232 | 3.7378 | 0.00078109 | 4.9904e-07 | 0.00026547 | 0.68022 | 0.057786 | 1.6482 | 954.3406 | 1540.2661
600 | 379.05 | 0.0010479 | 444.3679 | 443.7391 | 1.3728 | -1 | 4.2233 | 3.7373 | 0.00078162 | 4.9923e-07 | 0.00026521 | 0.68025 | 0.057767 | 1.6465 | 954.266 | 1540.1566
600 | 379.15 | 0.001048 | 444.7902 | 444.1614 | 1.3739 | -1 | 4.2235 | 3.7368 | 0.00078215 | 4.9943e-07 | 0.00026494 | 0.68028 | 0.057747 | 1.6449 | 954.1914 | 1540.0468
600 | 379.25 | 0.0010481 | 445.2126 | 444.5837 | 1.375 | -1 | 4.2236 | 3.7363 | 0.00078268 | 4.9962e-07 | 0.00026468 | 0.68032 | 0.057728 | 1.6432 | 954.1168 | 1539.9367
600 | 379.35 | 0.0010482 | 445.6349 | 445.006 | 1.3762 | -1 | 4.2238 | 3.7358 | 0.00078322 | 4.9982e-07 | 0.00026441 | 0.68035 | 0.057708 | 1.6415 | 954.0421 | 1539.8263
600 | 379.45 | 0.0010483 | 446.0573 | 445.4284 | 1.3773 | -1 | 4.2239 | 3.7353 | 0.00078375 | 5.0001e-07 | 0.00026415 | 0.68039 | 0.057689 | 1.6399 | 953.9673 | 1539.7156
600 | 379.55 | 0.0010483 | 446.4797 | 445.8507 | 1.3784 | -1 | 4.224 | 3.7348 | 0.00078428 | 5.0021e-07 | 0.00026389 | 0.68042 | 0.057669 | 1.6382 | 953.8925 | 1539.6046
600 | 379.65 | 0.0010484 | 446.9021 | 446.2731 | 1.3795 | -1 | 4.2242 | 3.7343 | 0.00078482 | 5.004e-07 | 0.00026363 | 0.68045 | 0.05765 | 1.6366 | 953.8177 | 1539.4934
600 | 379.75 | 0.0010485 | 447.3245 | 446.6954 | 1.3806 | -1 | 4.2243 | 3.7338 | 0.00078535 | 5.006e-07 | 0.00026336 | 0.68049 | 0.05763 | 1.6349 | 953.7428 | 1539.3818
600 | 379.85 | 0.0010486 | 447.747 | 447.1178 | 1.3817 | -1 | 4.2245 | 3.7333 | 0.00078588 | 5.0079e-07 | 0.0002631 | 0.68052 | 0.05761 | 1.6333 | 953.6679 | 1539.27
600 | 379.95 | 0.0010487 | 448.1694 | 447.5402 | 1.3828 | -1 | 4.2246 | 3.7328 | 0.00078641 | 5.0099e-07 | 0.00026284 | 0.68055 | 0.057591 | 1.6316 | 953.5929 | 1539.1579
600 | 380.05 | 0.0010487 | 448.5919 | 447.9627 | 1.3839 | -1 | 4.2248 | 3.7323 | 0.00078695 | 5.0119e-07 | 0.00026258 | 0.68058 | 0.057571 | 1.63 | 953.5179 | 1539.0455
600 | 380.15 | 0.0010488 | 449.0144 | 448.3851 | 1.3851 | -1 | 4.2249 | 3.7318 | 0.00078748 | 5.0138e-07 | 0.00026232 | 0.68062 | 0.057552 | 1.6283 | 953.4428 | 1538.9328
600 | 380.25 | 0.0010489 | 449.4369 | 448.8075 | 1.3862 | -1 | 4.225 | 3.7313 | 0.00078801 | 5.0158e-07 | 0.00026206 | 0.68065 | 0.057532 | 1.6267 | 953.3677 | 1538.8198
600 | 380.35 | 0.001049 | 449.8594 | 449.23 | 1.3873 | -1 | 4.2252 | 3.7308 | 0.00078855 | 5.0178e-07 | 0.0002618 | 0.68068 | 0.057512 | 1.6251 | 953.2926 | 1538.7065
600 | 380.45 | 0.0010491 | 450.2819 | 449.6525 | 1.3884 | -1 | 4.2253 | 3.7303 | 0.00078908 | 5.0197e-07 | 0.00026154 | 0.68071 | 0.057493 | 1.6235 | 953.2174 | 1538.593
600 | 380.55 | 0.0010492 | 450.7045 | 450.075 | 1.3895 | -1 | 4.2255 | 3.7298 | 0.00078961 | 5.0217e-07 | 0.00026129 | 0.68075 | 0.057473 | 1.6218 | 953.1422 | 1538.4791
600 | 380.65 | 0.0010492 | 451.127 | 450.4975 | 1.3906 | -1 | 4.2256 | 3.7293 | 0.00079014 | 5.0237e-07 | 0.00026103 | 0.68078 | 0.057454 | 1.6202 | 953.0669 | 1538.365
600 | 380.75 | 0.0010493 | 451.5496 | 450.92 | 1.3917 | -1 | 4.2258 | 3.7288 | 0.00079068 | 5.0257e-07 | 0.00026077 | 0.68081 | 0.057434 | 1.6186 | 952.9915 | 1538.2506
600 | 380.85 | 0.0010494 | 451.9722 | 451.3425 | 1.3928 | -1 | 4.2259 | 3.7283 | 0.00079121 | 5.0277e-07 | 0.00026051 | 0.68084 | 0.057414 | 1.617 | 952.9162 | 1538.1359
600 | 380.95 | 0.0010495 | 452.3948 | 451.7651 | 1.3939 | -1 | 4.226 | 3.7278 | 0.00079174 | 5.0297e-07 | 0.00026026 | 0.68087 | 0.057395 | 1.6154 | 952.8408 | 1538.0209
600 | 381.05 | 0.0010496 | 452.8174 | 452.1876 | 1.395 | -1 | 4.2262 | 3.7273 | 0.00079228 | 5.0317e-07 | 0.00026 | 0.6809 | 0.057375 | 1.6138 | 952.7653 | 1537.9056
600 | 381.15 | 0.0010497 | 453.24 | 452.6102 | 1.3962 | -1 | 4.2263 | 3.7268 | 0.00079281 | 5.0337e-07 | 0.00025975 | 0.68094 | 0.057356 | 1.6122 | 952.6898 | 1537.79
600 | 381.25 | 0.0010497 | 453.6626 | 453.0328 | 1.3973 | -1 | 4.2265 | 3.7263 | 0.00079334 | 5.0357e-07 | 0.00025949 | 0.68097 | 0.057336 | 1.6106 | 952.6142 | 1537.6742
600 | 381.35 | 0.0010498 | 454.0853 | 453.4554 | 1.3984 | -1 | 4.2266 | 3.7258 | 0.00079387 | 5.0377e-07 | 0.00025924 | 0.681 | 0.057316 | 1.609 | 952.5386 | 1537.5581
600 | 381.45 | 0.0010499 | 454.508 | 453.878 | 1.3995 | -1 | 4.2268 | 3.7253 | 0.00079441 | 5.0397e-07 | 0.00025898 | 0.68103 | 0.057297 | 1.6074 | 952.463 | 1537.4417
600 | 381.55 | 0.00105 | 454.9307 | 454.3007 | 1.4006 | -1 | 4.2269 | 3.7248 | 0.00079494 | 5.0417e-07 | 0.00025873 | 0.68106 | 0.057277 | 1.6058 | 952.3873 | 1537.325
600 | 381.65 | 0.0010501 | 455.3534 | 454.7233 | 1.4017 | -1 | 4.2271 | 3.7243 | 0.00079547 | 5.0437e-07 | 0.00025848 | 0.68109 | 0.057257 | 1.6042 | 952.3116 | 1537.208
600 | 381.75 | 0.0010502 | 455.7761 | 455.146 | 1.4028 | -1 | 4.2272 | 3.7238 | 0.00079601 | 5.0458e-07 | 0.00025822 | 0.68112 | 0.057238 | 1.6026 | 952.2358 | 1537.0907
600 | 381.85 | 0.0010502 | 456.1988 | 455.5686 | 1.4039 | -1 | 4.2273 | 3.7233 | 0.00079654 | 5.0478e-07 | 0.00025797 | 0.68115 | 0.057218 | 1.601 | 952.16 | 1536.9732
600 | 381.95 | 0.0010503 | 456.6215 | 455.9913 | 1.405 | -1 | 4.2275 | 3.7228 | 0.00079707 | 5.0498e-07 | 0.00025772 | 0.68118 | 0.057198 | 1.5994 | 952.0841 | 1536.8553
600 | 382.05 | 0.0010504 | 457.0443 | 456.414 | 1.4061 | -1 | 4.2276 | 3.7223 | 0.00079761 | 5.0518e-07 | 0.00025747 | 0.68121 | 0.057179 | 1.5979 | 952.0082 | 1536.7372
600 | 382.15 | 0.0010505 | 457.4671 | 456.8368 | 1.4072 | -1 | 4.2278 | 3.7218 | 0.00079814 | 5.0539e-07 | 0.00025722 | 0.68124 | 0.057159 | 1.5963 | 951.9322 | 1536.6188
600 | 382.25 | 0.0010506 | 457.8898 | 457.2595 | 1.4083 | -1 | 4.2279 | 3.7213 | 0.00079867 | 5.0559e-07 | 0.00025697 | 0.68127 | 0.057139 | 1.5947 | 951.8562 | 1536.5001
600 | 382.35 | 0.0010507 | 458.3126 | 457.6822 | 1.4094 | -1 | 4.2281 | 3.7208 | 0.0007992 | 5.058e-07 | 0.00025672 | 0.6813 | 0.05712 | 1.5932 | 951.7802 | 1536.3812
600 | 382.45 | 0.0010507 | 458.7355 | 458.105 | 1.4106 | -1 | 4.2282 | 3.7203 | 0.00079974 | 5.06e-07 | 0.00025647 | 0.68133 | 0.0571 | 1.5916 | 951.7041 | 1536.2619
600 | 382.55 | 0.0010508 | 459.1583 | 458.5278 | 1.4117 | -1 | 4.2284 | 3.7198 | 0.00080027 | 5.062e-07 | 0.00025622 | 0.68136 | 0.05708 | 1.59 | 951.628 | 1536.1424
600 | 382.65 | 0.0010509 | 459.5811 | 458.9506 | 1.4128 | -1 | 4.2285 | 3.7193 | 0.0008008 | 5.0641e-07 | 0.00025597 | 0.68139 | 0.057061 | 1.5885 | 951.5518 | 1536.0226
600 | 382.75 | 0.001051 | 460.004 | 459.3734 | 1.4139 | -1 | 4.2287 | 3.7188 | 0.00080134 | 5.0661e-07 | 0.00025572 | 0.68142 | 0.057041 | 1.5869 | 951.4756 | 1535.9025
600 | 382.85 | 0.0010511 | 460.4269 | 459.7962 | 1.415 | -1 | 4.2288 | 3.7183 | 0.00080187 | 5.0682e-07 | 0.00025547 | 0.68145 | 0.057021 | 1.5854 | 951.3993 | 1535.7821
600 | 382.95 | 0.0010512 | 460.8498 | 460.2191 | 1.4161 | -1 | 4.229 | 3.7178 | 0.0008024 | 5.0703e-07 | 0.00025523 | 0.68148 | 0.057001 | 1.5838 | 951.323 | 1535.6615
600 | 383.05 | 0.0010513 | 461.2727 | 460.6419 | 1.4172 | -1 | 4.2291 | 3.7173 | 0.00080294 | 5.0723e-07 | 0.00025498 | 0.68151 | 0.056982 | 1.5823 | 951.2466 | 1535.5405
600 | 383.15 | 0.0010513 | 461.6956 | 461.0648 | 1.4183 | -1 | 4.2293 | 3.7168 | 0.00080347 | 5.0744e-07 | 0.00025473 | 0.68154 | 0.056962 | 1.5807 | 951.1702 | 1535.4193
600 | 383.25 | 0.0010514 | 462.1185 | 461.4877 | 1.4194 | -1 | 4.2294 | 3.7163 | 0.000804 | 5.0765e-07 | 0.00025449 | 0.68157 | 0.056942 | 1.5792 | 951.0938 | 1535.2978
600 | 383.35 | 0.0010515 | 462.5415 | 461.9106 | 1.4205 | -1 | 4.2296 | 3.7158 | 0.00080454 | 5.0785e-07 | 0.00025424 | 0.6816 | 0.056923 | 1.5777 | 951.0173 | 1535.1761
600 | 383.45 | 0.0010516 | 462.9644 | 462.3335 | 1.4216 | -1 | 4.2297 | 3.7153 | 0.00080507 | 5.0806e-07 | 0.000254 | 0.68163 | 0.056903 | 1.5761 | 950.9408 | 1535.054
600 | 383.55 | 0.0010517 | 463.3874 | 462.7564 | 1.4227 | -1 | 4.2299 | 3.7148 | 0.0008056 | 5.0827e-07 | 0.00025375 | 0.68166 | 0.056883 | 1.5746 | 950.8642 | 1534.9317
600 | 383.65 | 0.0010518 | 463.8104 | 463.1793 | 1.4238 | -1 | 4.23 | 3.7143 | 0.00080614 | 5.0848e-07 | 0.00025351 | 0.68168 | 0.056863 | 1.5731 | 950.7876 | 1534.8091
600 | 383.75 | 0.0010518 | 464.2334 | 463.6023 | 1.4249 | -1 | 4.2302 | 3.7138 | 0.00080667 | 5.0869e-07 | 0.00025327 | 0.68171 | 0.056844 | 1.5716 | 950.7109 | 1534.6862
600 | 383.85 | 0.0010519 | 464.6564 | 464.0253 | 1.426 | -1 | 4.2303 | 3.7133 | 0.0008072 | 5.0889e-07 | 0.00025302 | 0.68174 | 0.056824 | 1.57 | 950.6342 | 1534.563
600 | 383.95 | 0.001052 | 465.0795 | 464.4483 | 1.4271 | -1 | 4.2305 | 3.7128 | 0.00080774 | 5.091e-07 | 0.00025278 | 0.68177 | 0.056804 | 1.5685 | 950.5574 | 1534.4395
600 | 384.05 | 0.0010521 | 465.5025 | 464.8713 | 1.4282 | -1 | 4.2306 | 3.7123 | 0.00080827 | 5.0931e-07 | 0.00025254 | 0.6818 | 0.056784 | 1.567 | 950.4806 | 1534.3158
600 | 384.15 | 0.0010522 | 465.9256 | 465.2943 | 1.4293 | -1 | 4.2308 | 3.7118 | 0.0008088 | 5.0952e-07 | 0.00025229 | 0.68182 | 0.056765 | 1.5655 | 950.4038 | 1534.1918
600 | 384.25 | 0.0010523 | 466.3487 | 465.7173 | 1.4304 | -1 | 4.2309 | 3.7113 | 0.00080934 | 5.0973e-07 | 0.00025205 | 0.68185 | 0.056745 | 1.564 | 950.3269 | 1534.0675
600 | 384.35 | 0.0010524 | 466.7718 | 466.1404 | 1.4315 | -1 | 4.2311 | 3.7108 | 0.00080987 | 5.0994e-07 | 0.00025181 | 0.68188 | 0.056725 | 1.5625 | 950.2499 | 1533.943
600 | 384.45 | 0.0010524 | 467.1949 | 466.5634 | 1.4326 | -1 | 4.2312 | 3.7103 | 0.0008104 | 5.1015e-07 | 0.00025157 | 0.68191 | 0.056705 | 1.561 | 950.173 | 1533.8181
600 | 384.55 | 0.0010525 | 467.618 | 466.9865 | 1.4337 | -1 | 4.2314 | 3.7098 | 0.00081094 | 5.1037e-07 | 0.00025133 | 0.68193 | 0.056685 | 1.5595 | 950.0959 | 1533.693
600 | 384.65 | 0.0010526 | 468.0412 | 467.4096 | 1.4348 | -1 | 4.2315 | 3.7093 | 0.00081147 | 5.1058e-07 | 0.00025109 | 0.68196 | 0.056666 | 1.558 | 950.0189 | 1533.5676
600 | 384.75 | 0.0010527 | 468.4643 | 467.8327 | 1.4359 | -1 | 4.2317 | 3.7089 | 0.000812 | 5.1079e-07 | 0.00025085 | 0.68199 | 0.056646 | 1.5565 | 949.9418 | 1533.4419
600 | 384.85 | 0.0010528 | 468.8875 | 468.2558 | 1.437 | -1 | 4.2318 | 3.7084 | 0.00081254 | 5.11e-07 | 0.00025061 | 0.68202 | 0.056626 | 1.555 | 949.8646 | 1533.316
600 | 384.95 | 0.0010529 | 469.3107 | 468.679 | 1.4381 | -1 | 4.232 | 3.7079 | 0.00081307 | 5.1121e-07 | 0.00025037 | 0.68204 | 0.056606 | 1.5535 | 949.7874 | 1533.1898
600 | 385.05 | 0.001053 | 469.7339 | 469.1021 | 1.4392 | -1 | 4.2321 | 3.7074 | 0.0008136 | 5.1143e-07 | 0.00025013 | 0.68207 | 0.056587 | 1.552 | 949.7102 | 1533.0633
600 | 385.15 | 0.001053 | 470.1571 | 469.5253 | 1.4403 | -1 | 4.2323 | 3.7069 | 0.00081414 | 5.1164e-07 | 0.0002499 | 0.6821 | 0.056567 | 1.5506 | 949.6329 | 1532.9365
600 | 385.25 | 0.0010531 | 470.5804 | 469.9485 | 1.4414 | -1 | 4.2324 | 3.7064 | 0.00081467 | 5.1185e-07 | 0.00024966 | 0.68212 | 0.056547 | 1.5491 | 949.5555 | 1532.8094
600 | 385.35 | 0.0010532 | 471.0036 | 470.3717 | 1.4425 | -1 | 4.2326 | 3.7059 | 0.00081521 | 5.1207e-07 | 0.00024942 | 0.68215 | 0.056527 | 1.5476 | 949.4781 | 1532.6821
600 | 385.45 | 0.0010533 | 471.4269 | 470.7949 | 1.4436 | -1 | 4.2328 | 3.7054 | 0.00081574 | 5.1228e-07 | 0.00024919 | 0.68218 | 0.056507 | 1.5461 | 949.4007 | 1532.5545
600 | 385.55 | 0.0010534 | 471.8502 | 471.2181 | 1.4447 | -1 | 4.2329 | 3.7049 | 0.00081627 | 5.125e-07 | 0.00024895 | 0.6822 | 0.056487 | 1.5447 | 949.3233 | 1532.4266
600 | 385.65 | 0.0010535 | 472.2735 | 471.6414 | 1.4458 | -1 | 4.2331 | 3.7044 | 0.00081681 | 5.1271e-07 | 0.00024871 | 0.68223 | 0.056468 | 1.5432 | 949.2457 | 1532.2985
600 | 385.75 | 0.0010536 | 472.6968 | 472.0646 | 1.4469 | -1 | 4.2332 | 3.7039 | 0.00081734 | 5.1293e-07 | 0.00024848 | 0.68225 | 0.056448 | 1.5417 | 949.1682 | 1532.17
600 | 385.85 | 0.0010536 | 473.1201 | 472.4879 | 1.448 | -1 | 4.2334 | 3.7034 | 0.00081788 | 5.1314e-07 | 0.00024824 | 0.68228 | 0.056428 | 1.5403 | 949.0906 | 1532.0413
600 | 385.95 | 0.0010537 | 473.5434 | 472.9112 | 1.4491 | -1 | 4.2335 | 3.7029 | 0.00081841 | 5.1336e-07 | 0.00024801 | 0.68231 | 0.056408 | 1.5388 | 949.0129 | 1531.9123
600 | 386.05 | 0.0010538 | 473.9668 | 473.3345 | 1.4502 | -1 | 4.2337 | 3.7024 | 0.00081894 | 5.1357e-07 | 0.00024778 | 0.68233 | 0.056388 | 1.5374 | 948.9352 | 1531.7831
600 | 386.15 | 0.0010539 | 474.3902 | 473.7578 | 1.4513 | -1 | 4.2338 | 3.7019 | 0.00081948 | 5.1379e-07 | 0.00024754 | 0.68236 | 0.056368 | 1.5359 | 948.8575 | 1531.6536
600 | 386.25 | 0.001054 | 474.8136 | 474.1812 | 1.4524 | -1 | 4.234 | 3.7014 | 0.00082001 | 5.1401e-07 | 0.00024731 | 0.68238 | 0.056349 | 1.5345 | 948.7797 | 1531.5238
600 | 386.35 | 0.0010541 | 475.237 | 474.6045 | 1.4535 | -1 | 4.2341 | 3.7009 | 0.00082055 | 5.1422e-07 | 0.00024708 | 0.68241 | 0.056329 | 1.533 | 948.7019 | 1531.3937
600 | 386.45 | 0.0010542 | 475.6604 | 475.0279 | 1.4546 | -1 | 4.2343 | 3.7004 | 0.00082108 | 5.1444e-07 | 0.00024684 | 0.68243 | 0.056309 | 1.5316 | 948.624 | 1531.2633
600 | 386.55 | 0.0010542 | 476.0838 | 475.4513 | 1.4557 | -1 | 4.2345 | 3.6999 | 0.00082161 | 5.1466e-07 | 0.00024661 | 0.68246 | 0.056289 | 1.5302 | 948.5461 | 1531.1327
600 | 386.65 | 0.0010543 | 476.5073 | 475.8747 | 1.4568 | -1 | 4.2346 | 3.6994 | 0.00082215 | 5.1488e-07 | 0.00024638 | 0.68248 | 0.056269 | 1.5287 | 948.4682 | 1531.0018
600 | 386.75 | 0.0010544 | 476.9308 | 476.2981 | 1.4579 | -1 | 4.2348 | 3.699 | 0.00082268 | 5.151e-07 | 0.00024615 | 0.68251 | 0.056249 | 1.5273 | 948.3902 | 1530.8706
600 | 386.85 | 0.0010545 | 477.3542 | 476.7215 | 1.459 | -1 | 4.2349 | 3.6985 | 0.00082322 | 5.1531e-07 | 0.00024592 | 0.68253 | 0.056229 | 1.5258 | 948.3121 | 1530.7392
600 | 386.95 | 0.0010546 | 477.7778 | 477.145 | 1.4601 | -1 | 4.2351 | 3.698 | 0.00082375 | 5.1553e-07 | 0.00024569 | 0.68256 | 0.056209 | 1.5244 | 948.234 | 1530.6075
600 | 387.05 | 0.0010547 | 478.2013 | 477.5685 | 1.4611 | -1 | 4.2353 | 3.6975 | 0.00082429 | 5.1575e-07 | 0.00024546 | 0.68258 | 0.05619 | 1.523 | 948.1559 | 1530.4755
600 | 387.15 | 0.0010548 | 478.6248 | 477.9919 | 1.4622 | -1 | 4.2354 | 3.697 | 0.00082482 | 5.1597e-07 | 0.00024523 | 0.68261 | 0.05617 | 1.5216 | 948.0777 | 1530.3433
600 | 387.25 | 0.0010549 | 479.0483 | 478.4154 | 1.4633 | -1 | 4.2356 | 3.6965 | 0.00082536 | 5.1619e-07 | 0.000245 | 0.68263 | 0.05615 | 1.5202 | 947.9995 | 1530.2107
600 | 387.35 | 0.0010549 | 479.4719 | 478.8389 | 1.4644 | -1 | 4.2357 | 3.696 | 0.00082589 | 5.1641e-07 | 0.00024477 | 0.68265 | 0.05613 | 1.5187 | 947.9212 | 1530.0779
600 | 387.45 | 0.001055 | 479.8955 | 479.2625 | 1.4655 | -1 | 4.2359 | 3.6955 | 0.00082643 | 5.1663e-07 | 0.00024454 | 0.68268 | 0.05611 | 1.5173 | 947.8429 | 1529.9449
600 | 387.55 | 0.0010551 | 480.3191 | 479.686 | 1.4666 | -1 | 4.236 | 3.695 | 0.00082696 | 5.1686e-07 | 0.00024431 | 0.6827 | 0.05609 | 1.5159 | 947.7646 | 1529.8115
600 | 387.65 | 0.0010552 | 480.7427 | 480.1096 | 1.4677 | -1 | 4.2362 | 3.6945 | 0.00082749 | 5.1708e-07 | 0.00024408 | 0.68272 | 0.05607 | 1.5145 | 947.6862 | 1529.6779
600 | 387.75 | 0.0010553 | 481.1663 | 480.5332 | 1.4688 | -1 | 4.2364 | 3.694 | 0.00082803 | 5.173e-07 | 0.00024386 | 0.68275 | 0.05605 | 1.5131 | 947.6077 | 1529.544
600 | 387.85 | 0.0010554 | 481.59 | 480.9567 | 1.4699 | -1 | 4.2365 | 3.6935 | 0.00082856 | 5.1752e-07 | 0.00024363 | 0.68277 | 0.05603 | 1.5117 | 947.5293 | 1529.4099
600 | 387.95 | 0.0010555 | 482.0136 | 481.3804 | 1.471 | -1 | 4.2367 | 3.693 | 0.0008291 | 5.1774e-07 | 0.0002434 | 0.6828 | 0.05601 | 1.5103 | 947.4507 | 1529.2754
600 | 388.05 | 0.0010556 | 482.4373 | 481.804 | 1.4721 | -1 | 4.2368 | 3.6925 | 0.00082963 | 5.1797e-07 | 0.00024318 | 0.68282 | 0.05599 | 1.5089 | 947.3721 | 1529.1407
600 | 388.15 | 0.0010556 | 482.861 | 482.2276 | 1.4732 | -1 | 4.237 | 3.692 | 0.00083017 | 5.1819e-07 | 0.00024295 | 0.68284 | 0.05597 | 1.5075 | 947.2935 | 1529.0058
600 | 388.25 | 0.0010557 | 483.2847 | 482.6513 | 1.4743 | -1 | 4.2372 | 3.6916 | 0.0008307 | 5.1841e-07 | 0.00024273 | 0.68286 | 0.055951 | 1.5061 | 947.2149 | 1528.8705
600 | 388.35 | 0.0010558 | 483.7084 | 483.0749 | 1.4753 | -1 | 4.2373 | 3.6911 | 0.00083124 | 5.1864e-07 | 0.0002425 | 0.68289 | 0.055931 | 1.5047 | 947.1362 | 1528.735
600 | 388.45 | 0.0010559 | 484.1322 | 483.4986 | 1.4764 | -1 | 4.2375 | 3.6906 | 0.00083178 | 5.1886e-07 | 0.00024228 | 0.68291 | 0.055911 | 1.5033 | 947.0574 | 1528.5993
600 | 388.55 | 0.001056 | 484.5559 | 483.9223 | 1.4775 | -1 | 4.2376 | 3.6901 | 0.00083231 | 5.1909e-07 | 0.00024205 | 0.68293 | 0.055891 | 1.5019 | 946.9786 | 1528.4632
600 | 388.65 | 0.0010561 | 484.9797 | 484.3461 | 1.4786 | -1 | 4.2378 | 3.6896 | 0.00083285 | 5.1931e-07 | 0.00024183 | 0.68296 | 0.055871 | 1.5006 | 946.8998 | 1528.3269
600 | 388.75 | 0.0010562 | 485.4035 | 484.7698 | 1.4797 | -1 | 4.238 | 3.6891 | 0.00083338 | 5.1954e-07 | 0.0002416 | 0.68298 | 0.055851 | 1.4992 | 946.8209 | 1528.1903
600 | 388.85 | 0.0010563 | 485.8273 | 485.1935 | 1.4808 | -1 | 4.2381 | 3.6886 | 0.00083392 | 5.1976e-07 | 0.00024138 | 0.683 | 0.055831 | 1.4978 | 946.742 | 1528.0535
600 | 388.95 | 0.0010563 | 486.2511 | 485.6173 | 1.4819 | -1 | 4.2383 | 3.6881 | 0.00083445 | 5.1999e-07 | 0.00024116 | 0.68302 | 0.055811 | 1.4964 | 946.663 | 1527.9164
600 | 389.05 | 0.0010564 | 486.675 | 486.0411 | 1.483 | -1 | 4.2385 | 3.6876 | 0.00083499 | 5.2021e-07 | 0.00024094 | 0.68304 | 0.055791 | 1.4951 | 946.584 | 1527.779
600 | 389.15 | 0.0010565 | 487.0988 | 486.4649 | 1.4841 | -1 | 4.2386 | 3.6871 | 0.00083552 | 5.2044e-07 | 0.00024071 | 0.68307 | 0.055771 | 1.4937 | 946.5049 | 1527.6413
600 | 389.25 | 0.0010566 | 487.5227 | 486.8887 | 1.4852 | -1 | 4.2388 | 3.6866 | 0.00083606 | 5.2067e-07 | 0.00024049 | 0.68309 | 0.055751 | 1.4923 | 946.4258 | 1527.5034
600 | 389.35 | 0.0010567 | 487.9466 | 487.3126 | 1.4862 | -1 | 4.239 | 3.6861 | 0.0008366 | 5.2089e-07 | 0.00024027 | 0.68311 | 0.055731 | 1.491 | 946.3467 | 1527.3652
600 | 389.45 | 0.0010568 | 488.3705 | 487.7364 | 1.4873 | -1 | 4.2391 | 3.6857 | 0.00083713 | 5.2112e-07 | 0.00024005 | 0.68313 | 0.055711 | 1.4896 | 946.2675 | 1527.2268
600 | 389.55 | 0.0010569 | 488.7944 | 488.1603 | 1.4884 | -1 | 4.2393 | 3.6852 | 0.00083767 | 5.2135e-07 | 0.00023983 | 0.68315 | 0.055691 | 1.4883 | 946.1882 | 1527.088
600 | 389.65 | 0.001057 | 489.2183 | 488.5842 | 1.4895 | -1 | 4.2394 | 3.6847 | 0.0008382 | 5.2158e-07 | 0.00023961 | 0.68317 | 0.055671 | 1.4869 | 946.1089 | 1526.949
600 | 389.75 | 0.001057 | 489.6423 | 489.0081 | 1.4906 | -1 | 4.2396 | 3.6842 | 0.00083874 | 5.2181e-07 | 0.00023939 | 0.6832 | 0.055651 | 1.4856 | 946.0296 | 1526.8098
600 | 389.85 | 0.0010571 | 490.0663 | 489.432 | 1.4917 | -1 | 4.2398 | 3.6837 | 0.00083928 | 5.2204e-07 | 0.00023917 | 0.68322 | 0.055631 | 1.4842 | 945.9502 | 1526.6703
600 | 389.95 | 0.0010572 | 490.4902 | 489.8559 | 1.4928 | -1 | 4.2399 | 3.6832 | 0.00083981 | 5.2227e-07 | 0.00023895 | 0.68324 | 0.055611 | 1.4829 | 945.8708 | 1526.5305
600 | 390.05 | 0.0010573 | 490.9142 | 490.2799 | 1.4939 | -1 | 4.2401 | 3.6827 | 0.00084035 | 5.225e-07 | 0.00023873 | 0.68326 | 0.055591 | 1.4815 | 945.7914 | 1526.3904
600 | 390.15 | 0.0010574 | 491.3383 | 490.7038 | 1.495 | -1 | 4.2403 | 3.6822 | 0.00084088 | 5.2273e-07 | 0.00023852 | 0.68328 | 0.055571 | 1.4802 | 945.7119 | 1526.2501
600 | 390.25 | 0.0010575 | 491.7623 | 491.1278 | 1.496 | -1 | 4.2404 | 3.6817 | 0.00084142 | 5.2296e-07 | 0.0002383 | 0.6833 | 0.055551 | 1.4788 | 945.6323 | 1526.1095
600 | 390.35 | 0.0010576 | 492.1863 | 491.5518 | 1.4971 | -1 | 4.2406 | 3.6812 | 0.00084196 | 5.2319e-07 | 0.00023808 | 0.68332 | 0.055531 | 1.4775 | 945.5527 | 1525.9686
600 | 390.45 | 0.0010577 | 492.6104 | 491.9758 | 1.4982 | -1 | 4.2408 | 3.6807 | 0.00084249 | 5.2342e-07 | 0.00023786 | 0.68334 | 0.055511 | 1.4762 | 945.4731 | 1525.8275
600 | 390.55 | 0.0010578 | 493.0345 | 492.3998 | 1.4993 | -1 | 4.2409 | 3.6803 | 0.00084303 | 5.2365e-07 | 0.00023765 | 0.68336 | 0.055491 | 1.4748 | 945.3934 | 1525.6861
600 | 390.65 | 0.0010578 | 493.4586 | 492.8239 | 1.5004 | -1 | 4.2411 | 3.6798 | 0.00084357 | 5.2388e-07 | 0.00023743 | 0.68338 | 0.055471 | 1.4735 | 945.3137 | 1525.5445
600 | 390.75 | 0.0010579 | 493.8827 | 493.248 | 1.5015 | -1 | 4.2413 | 3.6793 | 0.0008441 | 5.2411e-07 | 0.00023721 | 0.6834 | 0.055451 | 1.4722 | 945.2339 | 1525.4026
600 | 390.85 | 0.001058 | 494.3069 | 493.672 | 1.5026 | -1 | 4.2414 | 3.6788 | 0.00084464 | 5.2435e-07 | 0.000237 | 0.68342 | 0.055431 | 1.4709 | 945.1541 | 1525.2604
600 | 390.95 | 0.0010581 | 494.731 | 494.0961 | 1.5036 | -1 | 4.2416 | 3.6783 | 0.00084518 | 5.2458e-07 | 0.00023678 | 0.68344 | 0.05541 | 1.4695 | 945.0743 | 1525.118
600 | 391.05 | 0.0010582 | 495.1552 | 494.5202 | 1.5047 | -1 | 4.2418 | 3.6778 | 0.00084571 | 5.2481e-07 | 0.00023657 | 0.68346 | 0.05539 | 1.4682 | 944.9944 | 1524.9752
600 | 391.15 | 0.0010583 | 495.5794 | 494.9444 | 1.5058 | -1 | 4.2419 | 3.6773 | 0.00084625 | 5.2504e-07 | 0.00023635 | 0.68348 | 0.05537 | 1.4669 | 944.9144 | 1524.8323
600 | 391.25 | 0.0010584 | 496.0036 | 495.3685 | 1.5069 | -1 | 4.2421 | 3.6768 | 0.00084679 | 5.2528e-07 | 0.00023614 | 0.6835 | 0.05535 | 1.4656 | 944.8345 | 1524.689
600 | 391.35 | 0.0010585 | 496.4278 | 495.7927 | 1.508 | -1 | 4.2423 | 3.6763 | 0.00084733 | 5.2551e-07 | 0.00023593 | 0.68352 | 0.05533 | 1.4643 | 944.7544 | 1524.5455
600 | 391.45 | 0.0010586 | 496.852 | 496.2169 | 1.5091 | -1 | 4.2424 | 3.6759 | 0.00084786 | 5.2575e-07 | 0.00023571 | 0.68354 | 0.05531 | 1.463 | 944.6743 | 1524.4018
600 | 391.55 | 0.0010587 | 497.2763 | 496.6411 | 1.5101 | -1 | 4.2426 | 3.6754 | 0.0008484 | 5.2598e-07 | 0.0002355 | 0.68356 | 0.05529 | 1.4617 | 944.5942 | 1524.2577
600 | 391.65 | 0.0010587 | 497.7005 | 497.0653 | 1.5112 | -1 | 4.2428 | 3.6749 | 0.00084894 | 5.2622e-07 | 0.00023529 | 0.68358 | 0.05527 | 1.4604 | 944.5141 | 1524.1135
600 | 391.75 | 0.0010588 | 498.1248 | 497.4895 | 1.5123 | -1 | 4.2429 | 3.6744 | 0.00084948 | 5.2645e-07 | 0.00023508 | 0.6836 | 0.05525 | 1.4591 | 944.4339 | 1523.9689
600 | 391.85 | 0.0010589 | 498.5491 | 497.9138 | 1.5134 | -1 | 4.2431 | 3.6739 | 0.00085001 | 5.2669e-07 | 0.00023486 | 0.68361 | 0.05523 | 1.4578 | 944.3536 | 1523.8241
600 | 391.95 | 0.001059 | 498.9734 | 498.338 | 1.5145 | -1 | 4.2433 | 3.6734 | 0.00085055 | 5.2693e-07 | 0.00023465 | 0.68363 | 0.05521 | 1.4565 | 944.2733 | 1523.679
600 | 392.05 | 0.0010591 | 499.3978 | 498.7623 | 1.5156 | -1 | 4.2435 | 3.6729 | 0.00085109 | 5.2716e-07 | 0.00023444 | 0.68365 | 0.05519 | 1.4552 | 944.193 | 1523.5337
600 | 392.15 | 0.0010592 | 499.8221 | 499.1866 | 1.5166 | -1 | 4.2436 | 3.6724 | 0.00085163 | 5.274e-07 | 0.00023423 | 0.68367 | 0.055169 | 1.4539 | 944.1126 | 1523.3881
600 | 392.25 | 0.0010593 | 500.2465 | 499.6109 | 1.5177 | -1 | 4.2438 | 3.6719 | 0.00085216 | 5.2764e-07 | 0.00023402 | 0.68369 | 0.055149 | 1.4526 | 944.0322 | 1523.2422
600 | 392.35 | 0.0010594 | 500.6709 | 500.0353 | 1.5188 | -1 | 4.244 | 3.6715 | 0.0008527 | 5.2787e-07 | 0.00023381 | 0.68371 | 0.055129 | 1.4513 | 943.9517 | 1523.0961
600 | 392.45 | 0.0010595 | 501.0953 | 500.4596 | 1.5199 | -1 | 4.2441 | 3.671 | 0.00085324 | 5.2811e-07 | 0.0002336 | 0.68373 | 0.055109 | 1.45 | 943.8712 | 1522.9497
600 | 392.55 | 0.0010596 | 501.5197 | 500.884 | 1.521 | -1 | 4.2443 | 3.6705 | 0.00085378 | 5.2835e-07 | 0.00023339 | 0.68374 | 0.055089 | 1.4488 | 943.7906 | 1522.803
600 | 392.65 | 0.0010596 | 501.9442 | 501.3084 | 1.522 | -1 | 4.2445 | 3.67 | 0.00085432 | 5.2859e-07 | 0.00023318 | 0.68376 | 0.055069 | 1.4475 | 943.71 | 1522.6561
600 | 392.75 | 0.0010597 | 502.3686 | 501.7328 | 1.5231 | -1 | 4.2447 | 3.6695 | 0.00085486 | 5.2883e-07 | 0.00023297 | 0.68378 | 0.055049 | 1.4462 | 943.6294 | 1522.5089
600 | 392.85 | 0.0010598 | 502.7931 | 502.1572 | 1.5242 | -1 | 4.2448 | 3.669 | 0.00085539 | 5.2907e-07 | 0.00023276 | 0.6838 | 0.055029 | 1.4449 | 943.5487 | 1522.3615
600 | 392.95 | 0.0010599 | 503.2176 | 502.5816 | 1.5253 | -1 | 4.245 | 3.6685 | 0.00085593 | 5.2931e-07 | 0.00023255 | 0.68381 | 0.055008 | 1.4437 | 943.468 | 1522.2138
600 | 393.05 | 0.00106 | 503.6421 | 503.0061 | 1.5264 | -1 | 4.2452 | 3.668 | 0.00085647 | 5.2955e-07 | 0.00023235 | 0.68383 | 0.054988 | 1.4424 | 943.3872 | 1522.0658
600 | 393.15 | 0.0010601 | 504.0666 | 503.4306 | 1.5275 | -1 | 4.2453 | 3.6675 | 0.00085701 | 5.2979e-07 | 0.00023214 | 0.68385 | 0.054968 | 1.4411 | 943.3064 | 1521.9176
600 | 393.25 | 0.0010602 | 504.4912 | 503.855 | 1.5285 | -1 | 4.2455 | 3.6671 | 0.00085755 | 5.3003e-07 | 0.00023193 | 0.68387 | 0.054948 | 1.4399 | 943.2255 | 1521.7691
600 | 393.35 | 0.0010603 | 504.9157 | 504.2796 | 1.5296 | -1 | 4.2457 | 3.6666 | 0.00085809 | 5.3027e-07 | 0.00023173 | 0.68388 | 0.054928 | 1.4386 | 943.1446 | 1521.6204
600 | 393.45 | 0.0010604 | 505.3403 | 504.7041 | 1.5307 | -1 | 4.2459 | 3.6661 | 0.00085863 | 5.3051e-07 | 0.00023152 | 0.6839 | 0.054908 | 1.4373 | 943.0637 | 1521.4714
600 | 393.55 | 0.0010605 | 505.7649 | 505.1286 | 1.5318 | -1 | 4.246 | 3.6656 | 0.00085917 | 5.3075e-07 | 0.00023131 | 0.68392 | 0.054888 | 1.4361 | 942.9827 | 1521.3221
600 | 393.65 | 0.0010606 | 506.1895 | 505.5532 | 1.5328 | -1 | 4.2462 | 3.6651 | 0.0008597 | 5.31e-07 | 0.00023111 | 0.68393 | 0.054867 | 1.4348 | 942.9016 | 1521.1726
600 | 393.75 | 0.0010606 | 506.6141 | 505.9778 | 1.5339 | -1 | 4.2464 | 3.6646 | 0.00086024 | 5.3124e-07 | 0.0002309 | 0.68395 | 0.054847 | 1.4336 | 942.8205 | 1521.0229
600 | 393.85 | 0.0010607 | 507.0388 | 506.4023 | 1.535 | -1 | 4.2466 | 3.6641 | 0.00086078 | 5.3148e-07 | 0.0002307 | 0.68397 | 0.054827 | 1.4323 | 942.7394 | 1520.8728
600 | 393.95 | 0.0010608 | 507.4635 | 506.827 | 1.5361 | -1 | 4.2467 | 3.6637 | 0.00086132 | 5.3172e-07 | 0.00023049 | 0.68398 | 0.054807 | 1.4311 | 942.6582 | 1520.7225
600 | 394.05 | 0.0010609 | 507.8881 | 507.2516 | 1.5372 | -1 | 4.2469 | 3.6632 | 0.00086186 | 5.3197e-07 | 0.00023029 | 0.684 | 0.054787 | 1.4298 | 942.577 | 1520.572
600 | 394.15 | 0.001061 | 508.3128 | 507.6762 | 1.5382 | -1 | 4.2471 | 3.6627 | 0.0008624 | 5.3221e-07 | 0.00023008 | 0.68402 | 0.054766 | 1.4286 | 942.4958 | 1520.4211
600 | 394.25 | 0.0010611 | 508.7376 | 508.1009 | 1.5393 | -1 | 4.2473 | 3.6622 | 0.00086294 | 5.3246e-07 | 0.00022988 | 0.68403 | 0.054746 | 1.4274 | 942.4145 | 1520.2701
600 | 394.35 | 0.0010612 | 509.1623 | 508.5256 | 1.5404 | -1 | 4.2474 | 3.6617 | 0.00086348 | 5.327e-07 | 0.00022968 | 0.68405 | 0.054726 | 1.4261 | 942.3331 | 1520.1187
600 | 394.45 | 0.0010613 | 509.587 | 508.9503 | 1.5415 | -1 | 4.2476 | 3.6612 | 0.00086402 | 5.3295e-07 | 0.00022947 | 0.68406 | 0.054706 | 1.4249 | 942.2517 | 1519.9672
600 | 394.55 | 0.0010614 | 510.0118 | 509.375 | 1.5425 | -1 | 4.2478 | 3.6607 | 0.00086456 | 5.3319e-07 | 0.00022927 | 0.68408 | 0.054686 | 1.4237 | 942.1703 | 1519.8153
600 | 394.65 | 0.0010615 | 510.4366 | 509.7997 | 1.5436 | -1 | 4.248 | 3.6602 | 0.0008651 | 5.3344e-07 | 0.00022907 | 0.68409 | 0.054665 | 1.4224 | 942.0888 | 1519.6632
600 | 394.75 | 0.0010616 | 510.8614 | 510.2245 | 1.5447 | -1 | 4.2481 | 3.6598 | 0.00086564 | 5.3368e-07 | 0.00022887 | 0.68411 | 0.054645 | 1.4212 | 942.0073 | 1519.5108
600 | 394.85 | 0.0010617 | 511.2862 | 510.6492 | 1.5458 | -1 | 4.2483 | 3.6593 | 0.00086618 | 5.3393e-07 | 0.00022867 | 0.68413 | 0.054625 | 1.42 | 941.9257 | 1519.3582
600 | 394.95 | 0.0010617 | 511.7111 | 511.074 | 1.5468 | -1 | 4.2485 | 3.6588 | 0.00086672 | 5.3418e-07 | 0.00022846 | 0.68414 | 0.054605 | 1.4188 | 941.8441 | 1519.2053
600 | 395.05 | 0.0010618 | 512.1359 | 511.4988 | 1.5479 | -1 | 4.2487 | 3.6583 | 0.00086726 | 5.3443e-07 | 0.00022826 | 0.68416 | 0.054585 | 1.4175 | 941.7625 | 1519.0522
600 | 395.15 | 0.0010619 | 512.5608 | 511.9236 | 1.549 | -1 | 4.2489 | 3.6578 | 0.0008678 | 5.3467e-07 | 0.00022806 | 0.68417 | 0.054564 | 1.4163 | 941.6808 | 1518.8988
600 | 395.25 | 0.001062 | 512.9857 | 512.3485 | 1.5501 | -1 | 4.249 | 3.6573 | 0.00086835 | 5.3492e-07 | 0.00022786 | 0.68419 | 0.054544 | 1.4151 | 941.599 | 1518.7451
600 | 395.35 | 0.0010621 | 513.4106 | 512.7733 | 1.5512 | -1 | 4.2492 | 3.6568 | 0.00086889 | 5.3517e-07 | 0.00022766 | 0.6842 | 0.054524 | 1.4139 | 941.5172 | 1518.5912
600 | 395.45 | 0.0010622 | 513.8355 | 513.1982 | 1.5522 | -1 | 4.2494 | 3.6564 | 0.00086943 | 5.3542e-07 | 0.00022746 | 0.68421 | 0.054504 | 1.4127 | 941.4354 | 1518.4371
600 | 395.55 | 0.0010623 | 514.2605 | 513.6231 | 1.5533 | -1 | 4.2496 | 3.6559 | 0.00086997 | 5.3567e-07 | 0.00022726 | 0.68423 | 0.054483 | 1.4115 | 941.3535 | 1518.2826
600 | 395.65 | 0.0010624 | 514.6855 | 514.048 | 1.5544 | -1 | 4.2497 | 3.6554 | 0.00087051 | 5.3592e-07 | 0.00022706 | 0.68424 | 0.054463 | 1.4103 | 941.2716 | 1518.128
600 | 395.75 | 0.0010625 | 515.1104 | 514.4729 | 1.5554 | -1 | 4.2499 | 3.6549 | 0.00087105 | 5.3617e-07 | 0.00022687 | 0.68426 | 0.054443 | 1.4091 | 941.1897 | 1517.973
600 | 395.85 | 0.0010626 | 515.5354 | 514.8979 | 1.5565 | -1 | 4.2501 | 3.6544 | 0.00087159 | 5.3642e-07 | 0.00022667 | 0.68427 | 0.054423 | 1.4079 | 941.1076 | 1517.8178
600 | 395.95 | 0.0010627 | 515.9605 | 515.3229 | 1.5576 | -1 | 4.2503 | 3.6539 | 0.00087213 | 5.3667e-07 | 0.00022647 | 0.68429 | 0.054402 | 1.4067 | 941.0256 | 1517.6624
600 | 396.05 | 0.0010628 | 516.3855 | 515.7478 | 1.5587 | -1 | 4.2505 | 3.6535 | 0.00087268 | 5.3692e-07 | 0.00022627 | 0.6843 | 0.054382 | 1.4055 | 940.9435 | 1517.5067
600 | 396.15 | 0.0010629 | 516.8106 | 516.1728 | 1.5597 | -1 | 4.2506 | 3.653 | 0.00087322 | 5.3717e-07 | 0.00022607 | 0.68431 | 0.054362 | 1.4043 | 940.8614 | 1517.3507
600 | 396.25 | 0.0010629 | 517.2356 | 516.5979 | 1.5608 | -1 | 4.2508 | 3.6525 | 0.00087376 | 5.3742e-07 | 0.00022588 | 0.68433 | 0.054341 | 1.4031 | 940.7792 | 1517.1945
600 | 396.35 | 0.001063 | 517.6607 | 517.0229 | 1.5619 | -1 | 4.251 | 3.652 | 0.0008743 | 5.3767e-07 | 0.00022568 | 0.68434 | 0.054321 | 1.4019 | 940.697 | 1517.0381
600 | 396.45 | 0.0010631 | 518.0858 | 517.448 | 1.563 | -1 | 4.2512 | 3.6515 | 0.00087484 | 5.3793e-07 | 0.00022548 | 0.68435 | 0.054301 | 1.4007 | 940.6147 | 1516.8813
600 | 396.55 | 0.0010632 | 518.511 | 517.873 | 1.564 | -1 | 4.2514 | 3.651 | 0.00087539 | 5.3818e-07 | 0.00022529 | 0.68437 | 0.054281 | 1.3995 | 940.5324 | 1516.7244
600 | 396.65 | 0.0010633 | 518.9361 | 518.2981 | 1.5651 | -1 | 4.2516 | 3.6506 | 0.00087593 | 5.3843e-07 | 0.00022509 | 0.68438 | 0.05426 | 1.3983 | 940.45 | 1516.5671
600 | 396.75 | 0.0010634 | 519.3613 | 518.7232 | 1.5662 | -1 | 4.2517 | 3.6501 | 0.00087647 | 5.3869e-07 | 0.0002249 | 0.68439 | 0.05424 | 1.3972 | 940.3676 | 1516.4096
600 | 396.85 | 0.0010635 | 519.7865 | 519.1484 | 1.5672 | -1 | 4.2519 | 3.6496 | 0.00087701 | 5.3894e-07 | 0.0002247 | 0.68441 | 0.05422 | 1.396 | 940.2852 | 1516.2519
600 | 396.95 | 0.0010636 | 520.2117 | 519.5735 | 1.5683 | -1 | 4.2521 | 3.6491 | 0.00087756 | 5.3919e-07 | 0.00022451 | 0.68442 | 0.054199 | 1.3948 | 940.2027 | 1516.0939
600 | 397.05 | 0.0010637 | 520.6369 | 519.9987 | 1.5694 | -1 | 4.2523 | 3.6486 | 0.0008781 | 5.3945e-07 | 0.00022431 | 0.68443 | 0.054179 | 1.3936 | 940.1202 | 1515.9356
600 | 397.15 | 0.0010638 | 521.0621 | 520.4238 | 1.5705 | -1 | 4.2525 | 3.6481 | 0.00087864 | 5.397e-07 | 0.00022412 | 0.68445 | 0.054159 | 1.3925 | 940.0376 | 1515.7771
600 | 397.25 | 0.0010639 | 521.4874 | 520.849 | 1.5715 | -1 | 4.2527 | 3.6477 | 0.00087918 | 5.3996e-07 | 0.00022393 | 0.68446 | 0.054138 | 1.3913 | 939.955 | 1515.6184
600 | 397.35 | 0.001064 | 521.9126 | 521.2743 | 1.5726 | -1 | 4.2528 | 3.6472 | 0.00087973 | 5.4021e-07 | 0.00022373 | 0.68447 | 0.054118 | 1.3901 | 939.8723 | 1515.4594
600 | 397.45 | 0.0010641 | 522.3379 | 521.6995 | 1.5737 | -1 | 4.253 | 3.6467 | 0.00088027 | 5.4047e-07 | 0.00022354 | 0.68448 | 0.054098 | 1.389 | 939.7896 | 1515.3001
600 | 397.55 | 0.0010642 | 522.7632 | 522.1248 | 1.5747 | -1 | 4.2532 | 3.6462 | 0.00088081 | 5.4073e-07 | 0.00022335 | 0.6845 | 0.054077 | 1.3878 | 939.7069 | 1515.1406
600 | 397.65 | 0.0010643 | 523.1886 | 522.55 | 1.5758 | -1 | 4.2534 | 3.6457 | 0.00088136 | 5.4098e-07 | 0.00022315 | 0.68451 | 0.054057 | 1.3866 | 939.6241 | 1514.9808
600 | 397.75 | 0.0010643 | 523.6139 | 522.9753 | 1.5769 | -1 | 4.2536 | 3.6452 | 0.0008819 | 5.4124e-07 | 0.00022296 | 0.68452 | 0.054037 | 1.3855 | 939.5412 | 1514.8208
600 | 397.85 | 0.0010644 | 524.0393 | 523.4006 | 1.578 | -1 | 4.2538 | 3.6448 | 0.00088245 | 5.415e-07 | 0.00022277 | 0.68453 | 0.054016 | 1.3843 | 939.4584 | 1514.6605
600 | 397.95 | 0.0010645 | 524.4647 | 523.826 | 1.579 | -1 | 4.2539 | 3.6443 | 0.00088299 | 5.4176e-07 | 0.00022258 | 0.68454 | 0.053996 | 1.3832 | 939.3754 | 1514.5
600 | 398.05 | 0.0010646 | 524.8901 | 524.2513 | 1.5801 | -1 | 4.2541 | 3.6438 | 0.00088353 | 5.4201e-07 | 0.00022239 | 0.68455 | 0.053976 | 1.382 | 939.2925 | 1514.3392
600 | 398.15 | 0.0010647 | 525.3155 | 524.6767 | 1.5812 | -1 | 4.2543 | 3.6433 | 0.00088408 | 5.4227e-07 | 0.0002222 | 0.68457 | 0.053955 | 1.3809 | 939.2095 | 1514.1781
600 | 398.25 | 0.0010648 | 525.7409 | 525.1021 | 1.5822 | -1 | 4.2545 | 3.6428 | 0.00088462 | 5.4253e-07 | 0.000222 | 0.68458 | 0.053935 | 1.3797 | 939.1264 | 1514.0168
600 | 398.35 | 0.0010649 | 526.1664 | 525.5275 | 1.5833 | -1 | 4.2547 | 3.6423 | 0.00088517 | 5.4279e-07 | 0.00022181 | 0.68459 | 0.053915 | 1.3786 | 939.0433 | 1513.8553
600 | 398.45 | 0.001065 | 526.5919 | 525.9529 | 1.5844 | -1 | 4.2549 | 3.6419 | 0.00088571 | 5.4305e-07 | 0.00022162 | 0.6846 | 0.053894 | 1.3774 | 938.9602 | 1513.6935
600 | 398.55 | 0.0010651 | 527.0174 | 526.3783 | 1.5854 | -1 | 4.2551 | 3.6414 | 0.00088626 | 5.4331e-07 | 0.00022143 | 0.68461 | 0.053874 | 1.3763 | 938.877 | 1513.5315
600 | 398.65 | 0.0010652 | 527.4429 | 526.8038 | 1.5865 | -1 | 4.2552 | 3.6409 | 0.0008868 | 5.4357e-07 | 0.00022124 | 0.68462 | 0.053853 | 1.3751 | 938.7937 | 1513.3692
600 | 398.75 | 0.0010653 | 527.8684 | 527.2293 | 1.5876 | -1 | 4.2554 | 3.6404 | 0.00088734 | 5.4383e-07 | 0.00022106 | 0.68463 | 0.053833 | 1.374 | 938.7105 | 1513.2066
600 | 398.85 | 0.0010654 | 528.294 | 527.6547 | 1.5886 | -1 | 4.2556 | 3.6399 | 0.00088789 | 5.4409e-07 | 0.00022087 | 0.68464 | 0.053813 | 1.3729 | 938.6272 | 1513.0438
600 | 398.95 | 0.0010655 | 528.7196 | 528.0803 | 1.5897 | -1 | 4.2558 | 3.6395 | 0.00088843 | 5.4436e-07 | 0.00022068 | 0.68465 | 0.053792 | 1.3717 | 938.5438 | 1512.8808
600 | 399.05 | 0.0010656 | 529.1451 | 528.5058 | 1.5908 | -1 | 4.256 | 3.639 | 0.00088898 | 5.4462e-07 | 0.00022049 | 0.68467 | 0.053772 | 1.3706 | 938.4604 | 1512.7175
600 | 399.15 | 0.0010657 | 529.5708 | 528.9313 | 1.5918 | -1 | 4.2562 | 3.6385 | 0.00088953 | 5.4488e-07 | 0.0002203 | 0.68468 | 0.053751 | 1.3695 | 938.3769 | 1512.5539
600 | 399.25 | 0.0010658 | 529.9964 | 529.3569 | 1.5929 | -1 | 4.2564 | 3.638 | 0.00089007 | 5.4514e-07 | 0.00022011 | 0.68469 | 0.053731 | 1.3683 | 938.2934 | 1512.3901
600 | 399.35 | 0.0010659 | 530.422 | 529.7825 | 1.594 | -1 | 4.2566 | 3.6375 | 0.00089062 | 5.4541e-07 | 0.00021993 | 0.6847 | 0.053711 | 1.3672 | 938.2099 | 1512.226
600 | 399.45 | 0.001066 | 530.8477 | 530.2081 | 1.595 | -1 | 4.2568 | 3.637 | 0.00089116 | 5.4567e-07 | 0.00021974 | 0.68471 | 0.05369 | 1.3661 | 938.1263 | 1512.0617
600 | 399.55 | 0.001066 | 531.2734 | 530.6337 | 1.5961 | -1 | 4.2569 | 3.6366 | 0.00089171 | 5.4593e-07 | 0.00021955 | 0.68472 | 0.05367 | 1.365 | 938.0427 | 1511.8972
600 | 399.65 | 0.0010661 | 531.6991 | 531.0594 | 1.5972 | -1 | 4.2571 | 3.6361 | 0.00089225 | 5.462e-07 | 0.00021937 | 0.68473 | 0.053649 | 1.3639 | 937.959 | 1511.7324
600 | 399.75 | 0.0010662 | 532.1248 | 531.4851 | 1.5982 | -1 | 4.2573 | 3.6356 | 0.0008928 | 5.4646e-07 | 0.00021918 | 0.68474 | 0.053629 | 1.3627 | 937.8753 | 1511.5673
600 | 399.85 | 0.0010663 | 532.5505 | 531.9107 | 1.5993 | -1 | 4.2575 | 3.6351 | 0.00089335 | 5.4673e-07 | 0.00021899 | 0.68475 | 0.053609 | 1.3616 | 937.7916 | 1511.402
600 | 399.95 | 0.0010664 | 532.9763 | 532.3364 | 1.6004 | -1 | 4.2577 | 3.6346 | 0.00089389 | 5.4699e-07 | 0.00021881 | 0.68475 | 0.053588 | 1.3605 | 937.7078 | 1511.2364
600 | 400.05 | 0.0010665 | 533.4021 | 532.7622 | 1.6014 | -1 | 4.2579 | 3.6342 | 0.00089444 | 5.4726e-07 | 0.00021862 | 0.68476 | 0.053568 | 1.3594 | 937.6239 | 1511.0706
600 | 400.15 | 0.0010666 | 533.8279 | 533.1879 | 1.6025 | -1 | 4.2581 | 3.6337 | 0.00089499 | 5.4752e-07 | 0.00021844 | 0.68477 | 0.053547 | 1.3583 | 937.54 | 1510.9046
600 | 400.25 | 0.0010667 | 534.2537 | 533.6137 | 1.6035 | -1 | 4.2583 | 3.6332 | 0.00089553 | 5.4779e-07 | 0.00021825 | 0.68478 | 0.053527 | 1.3572 | 937.4561 | 1510.7383
600 | 400.35 | 0.0010668 | 534.6795 | 534.0395 | 1.6046 | -1 | 4.2585 | 3.6327 | 0.00089608 | 5.4806e-07 | 0.00021807 | 0.68479 | 0.053506 | 1.3561 | 937.3721 | 1510.5717
600 | 400.45 | 0.0010669 | 535.1054 | 534.4653 | 1.6057 | -1 | 4.2587 | 3.6322 | 0.00089663 | 5.4832e-07 | 0.00021789 | 0.6848 | 0.053486 | 1.355 | 937.2881 | 1510.4049
600 | 400.55 | 0.001067 | 535.5313 | 534.8911 | 1.6067 | -1 | 4.2589 | 3.6318 | 0.00089718 | 5.4859e-07 | 0.0002177 | 0.68481 | 0.053465 | 1.3539 | 937.2041 | 1510.2379
600 | 400.65 | 0.0010671 | 535.9572 | 535.3169 | 1.6078 | -1 | 4.259 | 3.6313 | 0.00089772 | 5.4886e-07 | 0.00021752 | 0.68482 | 0.053445 | 1.3528 | 937.1199 | 1510.0706
600 | 400.75 | 0.0010672 | 536.3831 | 535.7428 | 1.6089 | -1 | 4.2592 | 3.6308 | 0.00089827 | 5.4913e-07 | 0.00021734 | 0.68483 | 0.053425 | 1.3517 | 937.0358 | 1509.903
600 | 400.85 | 0.0010673 | 536.809 | 536.1686 | 1.6099 | -1 | 4.2594 | 3.6303 | 0.00089882 | 5.494e-07 | 0.00021715 | 0.68484 | 0.053404 | 1.3506 | 936.9516 | 1509.7352
600 | 400.95 | 0.0010674 | 537.235 | 536.5945 | 1.611 | -1 | 4.2596 | 3.6298 | 0.00089937 | 5.4967e-07 | 0.00021697 | 0.68484 | 0.053384 | 1.3495 | 936.8674 | 1509.5672
600 | 401.05 | 0.0010675 | 537.6609 | 537.0204 | 1.6121 | -1 | 4.2598 | 3.6294 | 0.00089991 | 5.4994e-07 | 0.00021679 | 0.68485 | 0.053363 | 1.3484 | 936.7831 | 1509.3989
600 | 401.15 | 0.0010676 | 538.0869 | 537.4464 | 1.6131 | -1 | 4.26 | 3.6289 | 0.00090046 | 5.5021e-07 | 0.00021661 | 0.68486 | 0.053343 | 1.3473 | 936.6988 | 1509.2303
600 | 401.25 | 0.0010677 | 538.5129 | 537.8723 | 1.6142 | -1 | 4.2602 | 3.6284 | 0.00090101 | 5.5048e-07 | 0.00021642 | 0.68487 | 0.053322 | 1.3463 | 936.6144 | 1509.0615
600 | 401.35 | 0.0010678 | 538.939 | 538.2983 | 1.6152 | -1 | 4.2604 | 3.6279 | 0.00090156 | 5.5075e-07 | 0.00021624 | 0.68488 | 0.053302 | 1.3452 | 936.53 | 1508.8925
600 | 401.45 | 0.0010679 | 539.365 | 538.7243 | 1.6163 | -1 | 4.2606 | 3.6275 | 0.00090211 | 5.5102e-07 | 0.00021606 | 0.68488 | 0.053281 | 1.3441 | 936.4455 | 1508.7232
600 | 401.55 | 0.001068 | 539.7911 | 539.1503 | 1.6174 | -1 | 4.2608 | 3.627 | 0.00090266 | 5.5129e-07 | 0.00021588 | 0.68489 | 0.053261 | 1.343 | 936.361 | 1508.5536
600 | 401.65 | 0.0010681 | 540.2172 | 539.5763 | 1.6184 | -1 | 4.261 | 3.6265 | 0.00090321 | 5.5156e-07 | 0.0002157 | 0.6849 | 0.05324 | 1.3419 | 936.2765 | 1508.3839
600 | 401.75 | 0.0010682 | 540.6433 | 540.0024 | 1.6195 | -1 | 4.2612 | 3.626 | 0.00090376 | 5.5183e-07 | 0.00021552 | 0.68491 | 0.05322 | 1.3409 | 936.1919 | 1508.2138
600 | 401.85 | 0.0010683 | 541.0694 | 540.4285 | 1.6205 | -1 | 4.2614 | 3.6255 | 0.0009043 | 5.5211e-07 | 0.00021534 | 0.68491 | 0.053199 | 1.3398 | 936.1073 | 1508.0436
600 | 401.95 | 0.0010684 | 541.4956 | 540.8546 | 1.6216 | -1 | 4.2616 | 3.6251 | 0.00090485 | 5.5238e-07 | 0.00021516 | 0.68492 | 0.053179 | 1.3387 | 936.0226 | 1507.873
600 | 402.05 | 0.0010684 | 541.9217 | 541.2807 | 1.6227 | -1 | 4.2618 | 3.6246 | 0.0009054 | 5.5265e-07 | 0.00021498 | 0.68493 | 0.053158 | 1.3377 | 935.9379 | 1507.7022
600 | 402.15 | 0.0010685 | 542.3479 | 541.7068 | 1.6237 | -1 | 4.262 | 3.6241 | 0.00090595 | 5.5293e-07 | 0.0002148 | 0.68494 | 0.053138 | 1.3366 | 935.8531 | 1507.5312
600 | 402.25 | 0.0010686 | 542.7741 | 542.1329 | 1.6248 | -1 | 4.2622 | 3.6236 | 0.0009065 | 5.532e-07 | 0.00021462 | 0.68494 | 0.053117 | 1.3355 | 935.7683 | 1507.36
600 | 402.35 | 0.0010687 | 543.2003 | 542.5591 | 1.6258 | -1 | 4.2624 | 3.6232 | 0.00090705 | 5.5348e-07 | 0.00021444 | 0.68495 | 0.053097 | 1.3345 | 935.6835 | 1507.1884
600 | 402.45 | 0.0010688 | 543.6266 | 542.9853 | 1.6269 | -1 | 4.2626 | 3.6227 | 0.0009076 | 5.5375e-07 | 0.00021427 | 0.68496 | 0.053076 | 1.3334 | 935.5986 | 1507.0167
600 | 402.55 | 0.0010689 | 544.0529 | 543.4115 | 1.628 | -1 | 4.2628 | 3.6222 | 0.00090815 | 5.5403e-07 | 0.00021409 | 0.68496 | 0.053055 | 1.3323 | 935.5136 | 1506.8447
600 | 402.65 | 0.001069 | 544.4791 | 543.8377 | 1.629 | -1 | 4.263 | 3.6217 | 0.0009087 | 5.543e-07 | 0.00021391 | 0.68497 | 0.053035 | 1.3313 | 935.4286 | 1506.6724
600 | 402.75 | 0.0010691 | 544.9054 | 544.264 | 1.6301 | -1 | 4.2631 | 3.6212 | 0.00090926 | 5.5458e-07 | 0.00021373 | 0.68497 | 0.053014 | 1.3302 | 935.3436 | 1506.4999
600 | 402.85 | 0.0010692 | 545.3318 | 544.6902 | 1.6311 | -1 | 4.2633 | 3.6208 | 0.00090981 | 5.5486e-07 | 0.00021356 | 0.68498 | 0.052994 | 1.3292 | 935.2586 | 1506.3272
600 | 402.95 | 0.0010693 | 545.7581 | 545.1165 | 1.6322 | -1 | 4.2635 | 3.6203 | 0.00091036 | 5.5513e-07 | 0.00021338 | 0.68499 | 0.052973 | 1.3281 | 935.1734 | 1506.1542
600 | 403.05 | 0.0010694 | 546.1845 | 545.5428 | 1.6333 | -1 | 4.2637 | 3.6198 | 0.00091091 | 5.5541e-07 | 0.0002132 | 0.68499 | 0.052953 | 1.3271 | 935.0883 | 1505.981
600 | 403.15 | 0.0010695 | 546.6109 | 545.9692 | 1.6343 | -1 | 4.2639 | 3.6193 | 0.00091146 | 5.5569e-07 | 0.00021303 | 0.685 | 0.052932 | 1.326 | 935.0031 | 1505.8075
600 | 403.25 | 0.0010696 | 547.0373 | 546.3955 | 1.6354 | -1 | 4.2641 | 3.6189 | 0.00091201 | 5.5597e-07 | 0.00021285 | 0.685 | 0.052912 | 1.325 | 934.9178 | 1505.6337
600 | 403.35 | 0.0010697 | 547.4637 | 546.8219 | 1.6364 | -1 | 4.2643 | 3.6184 | 0.00091256 | 5.5624e-07 | 0.00021267 | 0.68501 | 0.052891 | 1.3239 | 934.8326 | 1505.4598
600 | 403.45 | 0.0010698 | 547.8901 | 547.2483 | 1.6375 | -1 | 4.2645 | 3.6179 | 0.00091311 | 5.5652e-07 | 0.0002125 | 0.68502 | 0.05287 | 1.3229 | 934.7472 | 1505.2856
600 | 403.55 | 0.0010699 | 548.3166 | 547.6747 | 1.6385 | -1 | 4.2647 | 3.6174 | 0.00091367 | 5.568e-07 | 0.00021232 | 0.68502 | 0.05285 | 1.3219 | 934.6618 | 1505.1111
600 | 403.65 | 0.00107 | 548.7431 | 548.1011 | 1.6396 | -1 | 4.2649 | 3.617 | 0.00091422 | 5.5708e-07 | 0.00021215 | 0.68503 | 0.052829 | 1.3208 | 934.5764 | 1504.9364
600 | 403.75 | 0.0010701 | 549.1696 | 548.5275 | 1.6407 | -1 | 4.2651 | 3.6165 | 0.00091477 | 5.5736e-07 | 0.00021197 | 0.68503 | 0.052809 | 1.3198 | 934.491 | 1504.7614
600 | 403.85 | 0.0010702 | 549.5961 | 548.954 | 1.6417 | -1 | 4.2653 | 3.616 | 0.00091532 | 5.5764e-07 | 0.0002118 | 0.68504 | 0.052788 | 1.3188 | 934.4055 | 1504.5862
600 | 403.95 | 0.0010703 | 550.0227 | 549.3805 | 1.6428 | -1 | 4.2655 | 3.6155 | 0.00091588 | 5.5792e-07 | 0.00021163 | 0.68504 | 0.052767 | 1.3177 | 934.3199 | 1504.4108
600 | 404.05 | 0.0010704 | 550.4492 | 549.807 | 1.6438 | -1 | 4.2657 | 3.615 | 0.00091643 | 5.5821e-07 | 0.00021145 | 0.68505 | 0.052747 | 1.3167 | 934.2343 | 1504.2351
600 | 404.15 | 0.0010705 | 550.8758 | 550.2335 | 1.6449 | -1 | 4.266 | 3.6146 | 0.00091698 | 5.5849e-07 | 0.00021128 | 0.68505 | 0.052726 | 1.3157 | 934.1487 | 1504.0592
600 | 404.25 | 0.0010706 | 551.3024 | 550.6601 | 1.6459 | -1 | 4.2662 | 3.6141 | 0.00091753 | 5.5877e-07 | 0.0002111 | 0.68506 | 0.052706 | 1.3146 | 934.063 | 1503.883
600 | 404.35 | 0.0010707 | 551.729 | 551.0866 | 1.647 | -1 | 4.2664 | 3.6136 | 0.00091809 | 5.5905e-07 | 0.00021093 | 0.68506 | 0.052685 | 1.3136 | 933.9773 | 1503.7066
600 | 404.45 | 0.0010708 | 552.1557 | 551.5132 | 1.648 | -1 | 4.2666 | 3.6131 | 0.00091864 | 5.5933e-07 | 0.00021076 | 0.68507 | 0.052664 | 1.3126 | 933.8915 | 1503.5299
600 | 404.55 | 0.0010709 | 552.5824 | 551.9398 | 1.6491 | -1 | 4.2668 | 3.6127 | 0.0009192 | 5.5962e-07 | 0.00021059 | 0.68507 | 0.052644 | 1.3116 | 933.8057 | 1503.353
600 | 404.65 | 0.001071 | 553.009 | 552.3665 | 1.6502 | -1 | 4.267 | 3.6122 | 0.00091975 | 5.599e-07 | 0.00021041 | 0.68507 | 0.052623 | 1.3106 | 933.7198 | 1503.1758
600 | 404.75 | 0.0010711 | 553.4357 | 552.7931 | 1.6512 | -1 | 4.2672 | 3.6117 | 0.0009203 | 5.6019e-07 | 0.00021024 | 0.68508 | 0.052603 | 1.3095 | 933.6339 | 1502.9984
600 | 404.85 | 0.0010712 | 553.8625 | 553.2198 | 1.6523 | -1 | 4.2674 | 3.6112 | 0.00092086 | 5.6047e-07 | 0.00021007 | 0.68508 | 0.052582 | 1.3085 | 933.548 | 1502.8208
600 | 404.95 | 0.0010713 | 554.2892 | 553.6465 | 1.6533 | -1 | 4.2676 | 3.6108 | 0.00092141 | 5.6076e-07 | 0.0002099 | 0.68509 | 0.052561 | 1.3075 | 933.462 | 1502.6429
600 | 405.05 | 0.0010714 | 554.716 | 554.0732 | 1.6544 | -1 | 4.2678 | 3.6103 | 0.00092197 | 5.6104e-07 | 0.00020973 | 0.68509 | 0.052541 | 1.3065 | 933.376 | 1502.4648
600 | 405.15 | 0.0010715 | 555.1428 | 554.4999 | 1.6554 | -1 | 4.268 | 3.6098 | 0.00092252 | 5.6133e-07 | 0.00020956 | 0.68509 | 0.05252 | 1.3055 | 933.2899 | 1502.2864
600 | 405.25 | 0.0010716 | 555.5696 | 554.9266 | 1.6565 | -1 | 4.2682 | 3.6093 | 0.00092308 | 5.6161e-07 | 0.00020939 | 0.6851 | 0.052499 | 1.3045 | 933.2038 | 1502.1078
600 | 405.35 | 0.0010717 | 555.9964 | 555.3534 | 1.6575 | -1 | 4.2684 | 3.6089 | 0.00092363 | 5.619e-07 | 0.00020922 | 0.6851 | 0.052479 | 1.3035 | 933.1176 | 1501.929
600 | 405.45 | 0.0010718 | 556.4233 | 555.7802 | 1.6586 | -1 | 4.2686 | 3.6084 | 0.00092419 | 5.6219e-07 | 0.00020905 | 0.6851 | 0.052458 | 1.3025 | 933.0314 | 1501.7499
600 | 405.55 | 0.0010719 | 556.8501 | 556.207 | 1.6596 | -1 | 4.2688 | 3.6079 | 0.00092474 | 5.6247e-07 | 0.00020888 | 0.68511 | 0.052437 | 1.3015 | 932.9451 | 1501.5705
600 | 405.65 | 0.001072 | 557.277 | 556.6338 | 1.6607 | -1 | 4.269 | 3.6075 | 0.0009253 | 5.6276e-07 | 0.00020871 | 0.68511 | 0.052417 | 1.3005 | 932.8589 | 1501.391
600 | 405.75 | 0.0010721 | 557.7039 | 557.0607 | 1.6617 | -1 | 4.2692 | 3.607 | 0.00092585 | 5.6305e-07 | 0.00020854 | 0.68511 | 0.052396 | 1.2995 | 932.7725 | 1501.2111
600 | 405.85 | 0.0010722 | 558.1309 | 557.4876 | 1.6628 | -1 | 4.2694 | 3.6065 | 0.00092641 | 5.6334e-07 | 0.00020837 | 0.68512 | 0.052375 | 1.2985 | 932.6861 | 1501.0311
600 | 405.95 | 0.0010723 | 558.5578 | 557.9145 | 1.6638 | -1 | 4.2696 | 3.606 | 0.00092696 | 5.6363e-07 | 0.0002082 | 0.68512 | 0.052355 | 1.2975 | 932.5997 | 1500.8507
600 | 406.05 | 0.0010724 | 558.9848 | 558.3414 | 1.6649 | -1 | 4.2698 | 3.6056 | 0.00092752 | 5.6392e-07 | 0.00020803 | 0.68512 | 0.052334 | 1.2965 | 932.5132 | 1500.6702
600 | 406.15 | 0.0010725 | 559.4118 | 558.7683 | 1.6659 | -1 | 4.2701 | 3.6051 | 0.00092808 | 5.6421e-07 | 0.00020786 | 0.68512 | 0.052313 | 1.2955 | 932.4267 | 1500.4894
600 | 406.25 | 0.0010726 | 559.8388 | 559.1953 | 1.667 | -1 | 4.2703 | 3.6046 | 0.00092863 | 5.645e-07 | 0.0002077 | 0.68513 | 0.052293 | 1.2945 | 932.3402 | 1500.3084
600 | 406.35 | 0.0010727 | 560.2659 | 559.6222 | 1.668 | -1 | 4.2705 | 3.6041 | 0.00092919 | 5.6479e-07 | 0.00020753 | 0.68513 | 0.052272 | 1.2935 | 932.2536 | 1500.1271
600 | 406.45 | 0.0010728 | 560.6929 | 560.0492 | 1.6691 | -1 | 4.2707 | 3.6037 | 0.00092975 | 5.6508e-07 | 0.00020736 | 0.68513 | 0.052251 | 1.2926 | 932.1669 | 1499.9456
600 | 406.55 | 0.0010729 | 561.12 | 560.4763 | 1.6701 | -1 | 4.2709 | 3.6032 | 0.0009303 | 5.6537e-07 | 0.00020719 | 0.68513 | 0.052231 | 1.2916 | 932.0802 | 1499.7638
600 | 406.65 | 0.001073 | 561.5471 | 560.9033 | 1.6712 | -1 | 4.2711 | 3.6027 | 0.00093086 | 5.6566e-07 | 0.00020703 | 0.68513 | 0.05221 | 1.2906 | 931.9935 | 1499.5818
600 | 406.75 | 0.0010731 | 561.9742 | 561.3304 | 1.6722 | -1 | 4.2713 | 3.6022 | 0.00093142 | 5.6595e-07 | 0.00020686 | 0.68514 | 0.052189 | 1.2896 | 931.9067 | 1499.3996
600 | 406.85 | 0.0010732 | 562.4013 | 561.7574 | 1.6733 | -1 | 4.2715 | 3.6018 | 0.00093198 | 5.6625e-07 | 0.00020669 | 0.68514 | 0.052169 | 1.2886 | 931.8199 | 1499.2171
600 | 406.95 | 0.0010733 | 562.8285 | 562.1845 | 1.6743 | -1 | 4.2717 | 3.6013 | 0.00093254 | 5.6654e-07 | 0.00020653 | 0.68514 | 0.052148 | 1.2877 | 931.733 | 1499.0344
600 | 407.05 | 0.0010734 | 563.2557 | 562.6117 | 1.6754 | -1 | 4.2719 | 3.6008 | 0.00093309 | 5.6683e-07 | 0.00020636 | 0.68514 | 0.052127 | 1.2867 | 931.6461 | 1498.8514
600 | 407.15 | 0.0010735 | 563.6829 | 563.0388 | 1.6764 | -1 | 4.2721 | 3.6004 | 0.00093365 | 5.6713e-07 | 0.00020619 | 0.68514 | 0.052106 | 1.2857 | 931.5592 | 1498.6682
600 | 407.25 | 0.0010736 | 564.1101 | 563.466 | 1.6775 | -1 | 4.2724 | 3.5999 | 0.00093421 | 5.6742e-07 | 0.00020603 | 0.68514 | 0.052086 | 1.2847 | 931.4722 | 1498.4847
600 | 407.35 | 0.0010737 | 564.5374 | 563.8932 | 1.6785 | -1 | 4.2726 | 3.5994 | 0.00093477 | 5.6771e-07 | 0.00020586 | 0.68514 | 0.052065 | 1.2838 | 931.3851 | 1498.3011
600 | 407.45 | 0.0010738 | 564.9646 | 564.3204 | 1.6796 | -1 | 4.2728 | 3.5989 | 0.00093533 | 5.6801e-07 | 0.0002057 | 0.68515 | 0.052044 | 1.2828 | 931.298 | 1498.1171
600 | 407.55 | 0.0010739 | 565.3919 | 564.7476 | 1.6806 | -1 | 4.273 | 3.5985 | 0.00093589 | 5.6831e-07 | 0.00020553 | 0.68515 | 0.052023 | 1.2818 | 931.2109 | 1497.933
600 | 407.65 | 0.001074 | 565.8192 | 565.1749 | 1.6817 | -1 | 4.2732 | 3.598 | 0.00093645 | 5.686e-07 | 0.00020537 | 0.68515 | 0.052003 | 1.2809 | 931.1237 | 1497.7485
600 | 407.75 | 0.0010741 | 566.2466 | 565.6021 | 1.6827 | -1 | 4.2734 | 3.5975 | 0.00093701 | 5.689e-07 | 0.00020521 | 0.68515 | 0.051982 | 1.2799 | 931.0365 | 1497.5639
600 | 407.85 | 0.0010742 | 566.6739 | 566.0294 | 1.6838 | -1 | 4.2736 | 3.5971 | 0.00093757 | 5.6919e-07 | 0.00020504 | 0.68515 | 0.051961 | 1.279 | 930.9493 | 1497.379
600 | 407.95 | 0.0010743 | 567.1013 | 566.4567 | 1.6848 | -1 | 4.2738 | 3.5966 | 0.00093813 | 5.6949e-07 | 0.00020488 | 0.68515 | 0.05194 | 1.278 | 930.862 | 1497.1939
600 | 408.05 | 0.0010744 | 567.5287 | 566.8841 | 1.6859 | -1 | 4.2741 | 3.5961 | 0.00093869 | 5.6979e-07 | 0.00020472 | 0.68515 | 0.05192 | 1.277 | 930.7746 | 1497.0085
600 | 408.15 | 0.0010745 | 567.9561 | 567.3114 | 1.6869 | -1 | 4.2743 | 3.5956 | 0.00093925 | 5.7009e-07 | 0.00020455 | 0.68515 | 0.051899 | 1.2761 | 930.6872 | 1496.8229
600 | 408.25 | 0.0010746 | 568.3835 | 567.7388 | 1.688 | -1 | 4.2745 | 3.5952 | 0.00093981 | 5.7039e-07 | 0.00020439 | 0.68515 | 0.051878 | 1.2751 | 930.5998 | 1496.637
600 | 408.35 | 0.0010747 | 568.811 | 568.1662 | 1.689 | -1 | 4.2747 | 3.5947 | 0.00094037 | 5.7068e-07 | 0.00020423 | 0.68515 | 0.051857 | 1.2742 | 930.5123 | 1496.451
600 | 408.45 | 0.0010748 | 569.2385 | 568.5936 | 1.6901 | -1 | 4.2749 | 3.5942 | 0.00094093 | 5.7098e-07 | 0.00020406 | 0.68515 | 0.051837 | 1.2732 | 930.4248 | 1496.2646
600 | 408.55 | 0.0010749 | 569.666 | 569.0211 | 1.6911 | -1 | 4.2751 | 3.5938 | 0.00094149 | 5.7128e-07 | 0.0002039 | 0.68515 | 0.051816 | 1.2723 | 930.3372 | 1496.0781
600 | 408.65 | 0.001075 | 570.0935 | 569.4485 | 1.6922 | -1 | 4.2753 | 3.5933 | 0.00094205 | 5.7158e-07 | 0.00020374 | 0.68515 | 0.051795 | 1.2713 | 930.2496 | 1495.8913
600 | 408.75 | 0.0010751 | 570.521 | 569.876 | 1.6932 | -1 | 4.2756 | 3.5928 | 0.00094261 | 5.7188e-07 | 0.00020358 | 0.68515 | 0.051774 | 1.2704 | 930.1619 | 1495.7042
600 | 408.85 | 0.0010752 | 570.9486 | 570.3035 | 1.6943 | -1 | 4.2758 | 3.5923 | 0.00094317 | 5.7218e-07 | 0.00020342 | 0.68515 | 0.051753 | 1.2695 | 930.0742 | 1495.5169
600 | 408.95 | 0.0010753 | 571.3762 | 570.731 | 1.6953 | -1 | 4.276 | 3.5919 | 0.00094373 | 5.7249e-07 | 0.00020326 | 0.68515 | 0.051733 | 1.2685 | 929.9865 | 1495.3294
600 | 409.05 | 0.0010754 | 571.8038 | 571.1586 | 1.6963 | -1 | 4.2762 | 3.5914 | 0.0009443 | 5.7279e-07 | 0.0002031 | 0.68515 | 0.051712 | 1.2676 | 929.8987 | 1495.1416
600 | 409.15 | 0.0010755 | 572.2314 | 571.5862 | 1.6974 | -1 | 4.2764 | 3.5909 | 0.00094486 | 5.7309e-07 | 0.00020293 | 0.68515 | 0.051691 | 1.2666 | 929.8109 | 1494.9536
600 | 409.25 | 0.0010756 | 572.6591 | 572.0137 | 1.6984 | -1 | 4.2766 | 3.5905 | 0.00094542 | 5.7339e-07 | 0.00020277 | 0.68515 | 0.05167 | 1.2657 | 929.723 | 1494.7654
600 | 409.35 | 0.0010757 | 573.0868 | 572.4414 | 1.6995 | -1 | 4.2769 | 3.59 | 0.00094598 | 5.737e-07 | 0.00020261 | 0.68514 | 0.051649 | 1.2648 | 929.6351 | 1494.5769
600 | 409.45 | 0.0010758 | 573.5145 | 572.869 | 1.7005 | -1 | 4.2771 | 3.5895 | 0.00094655 | 5.74e-07 | 0.00020245 | 0.68514 | 0.051629 | 1.2638 | 929.5471 | 1494.3882
600 | 409.55 | 0.0010759 | 573.9422 | 573.2966 | 1.7016 | -1 | 4.2773 | 3.5891 | 0.00094711 | 5.743e-07 | 0.00020229 | 0.68514 | 0.051608 | 1.2629 | 929.4591 | 1494.1993
600 | 409.65 | 0.001076 | 574.3699 | 573.7243 | 1.7026 | -1 | 4.2775 | 3.5886 | 0.00094767 | 5.7461e-07 | 0.00020214 | 0.68514 | 0.051587 | 1.262 | 929.3711 | 1494.0101
600 | 409.75 | 0.0010761 | 574.7977 | 574.152 | 1.7037 | -1 | 4.2777 | 3.5881 | 0.00094824 | 5.7491e-07 | 0.00020198 | 0.68514 | 0.051566 | 1.2611 | 929.283 | 1493.8206
600 | 409.85 | 0.0010762 | 575.2255 | 574.5798 | 1.7047 | -1 | 4.2779 | 3.5876 | 0.0009488 | 5.7522e-07 | 0.00020182 | 0.68514 | 0.051545 | 1.2601 | 929.1948 | 1493.631
600 | 409.95 | 0.0010763 | 575.6533 | 575.0075 | 1.7057 | -1 | 4.2782 | 3.5872 | 0.00094936 | 5.7552e-07 | 0.00020166 | 0.68514 | 0.051525 | 1.2592 | 929.1066 | 1493.4411
600 | 410.05 | 0.0010764 | 576.0811 | 575.4353 | 1.7068 | -1 | 4.2784 | 3.5867 | 0.00094993 | 5.7583e-07 | 0.0002015 | 0.68513 | 0.051504 | 1.2583 | 929.0184 | 1493.2509
600 | 410.15 | 0.0010765 | 576.509 | 575.8631 | 1.7078 | -1 | 4.2786 | 3.5862 | 0.00095049 | 5.7614e-07 | 0.00020134 | 0.68513 | 0.051483 | 1.2574 | 928.9301 | 1493.0605
600 | 410.25 | 0.0010766 | 576.9368 | 576.2909 | 1.7089 | -1 | 4.2788 | 3.5858 | 0.00095106 | 5.7644e-07 | 0.00020118 | 0.68513 | 0.051462 | 1.2564 | 928.8418 | 1492.8699
600 | 410.35 | 0.0010767 | 577.3647 | 576.7187 | 1.7099 | -1 | 4.279 | 3.5853 | 0.00095162 | 5.7675e-07 | 0.00020103 | 0.68513 | 0.051441 | 1.2555 | 928.7535 | 1492.679
600 | 410.45 | 0.0010768 | 577.7926 | 577.1465 | 1.711 | -1 | 4.2793 | 3.5848 | 0.00095219 | 5.7706e-07 | 0.00020087 | 0.68513 | 0.05142 | 1.2546 | 928.6651 | 1492.488
600 | 410.55 | 0.0010769 | 578.2206 | 577.5744 | 1.712 | -1 | 4.2795 | 3.5844 | 0.00095275 | 5.7737e-07 | 0.00020071 | 0.68512 | 0.051399 | 1.2537 | 928.5766 | 1492.2966
600 | 410.65 | 0.001077 | 578.6485 | 578.0023 | 1.713 | -1 | 4.2797 | 3.5839 | 0.00095332 | 5.7767e-07 | 0.00020055 | 0.68512 | 0.051379 | 1.2528 | 928.4881 | 1492.105
600 | 410.75 | 0.0010771 | 579.0765 | 578.4302 | 1.7141 | -1 | 4.2799 | 3.5834 | 0.00095388 | 5.7798e-07 | 0.0002004 | 0.68512 | 0.051358 | 1.2519 | 928.3996 | 1491.9132
600 | 410.85 | 0.0010772 | 579.5045 | 578.8582 | 1.7151 | -1 | 4.2801 | 3.583 | 0.00095445 | 5.7829e-07 | 0.00020024 | 0.68512 | 0.051337 | 1.251 | 928.311 | 1491.7212
600 | 410.95 | 0.0010773 | 579.9325 | 579.2861 | 1.7162 | -1 | 4.2804 | 3.5825 | 0.00095502 | 5.786e-07 | 0.00020008 | 0.68511 | 0.051316 | 1.2501 | 928.2224 | 1491.5289
600 | 411.05 | 0.0010774 | 580.3606 | 579.7141 | 1.7172 | -1 | 4.2806 | 3.582 | 0.00095558 | 5.7891e-07 | 0.00019993 | 0.68511 | 0.051295 | 1.2492 | 928.1337 | 1491.3364
600 | 411.15 | 0.0010775 | 580.7887 | 580.1421 | 1.7183 | -1 | 4.2808 | 3.5816 | 0.00095615 | 5.7922e-07 | 0.00019977 | 0.68511 | 0.051274 | 1.2483 | 928.045 | 1491.1436
600 | 411.25 | 0.0010776 | 581.2168 | 580.5702 | 1.7193 | -1 | 4.281 | 3.5811 | 0.00095671 | 5.7953e-07 | 0.00019962 | 0.6851 | 0.051253 | 1.2474 | 927.9562 | 1490.9507
600 | 411.35 | 0.0010777 | 581.6449 | 580.9982 | 1.7203 | -1 | 4.2813 | 3.5806 | 0.00095728 | 5.7985e-07 | 0.00019946 | 0.6851 | 0.051232 | 1.2465 | 927.8674 | 1490.7574
600 | 411.45 | 0.0010778 | 582.073 | 581.4263 | 1.7214 | -1 | 4.2815 | 3.5802 | 0.00095785 | 5.8016e-07 | 0.00019931 | 0.6851 | 0.051212 | 1.2456 | 927.7786 | 1490.564
600 | 411.55 | 0.0010779 | 582.5012 | 581.8544 | 1.7224 | -1 | 4.2817 | 3.5797 | 0.00095842 | 5.8047e-07 | 0.00019915 | 0.68509 | 0.051191 | 1.2447 | 927.6897 | 1490.3703
600 | 411.65 | 0.001078 | 582.9293 | 582.2825 | 1.7235 | -1 | 4.2819 | 3.5792 | 0.00095898 | 5.8078e-07 | 0.000199 | 0.68509 | 0.05117 | 1.2438 | 927.6008 | 1490.1763
600 | 411.75 | 0.0010782 | 583.3576 | 582.7107 | 1.7245 | -1 | 4.2822 | 3.5788 | 0.00095955 | 5.811e-07 | 0.00019884 | 0.68509 | 0.051149 | 1.2429 | 927.5118 | 1489.9822
600 | 411.85 | 0.0010783 | 583.7858 | 583.1388 | 1.7255 | -1 | 4.2824 | 3.5783 | 0.00096012 | 5.8141e-07 | 0.00019869 | 0.68508 | 0.051128 | 1.242 | 927.4228 | 1489.7877
600 | 411.95 | 0.0010784 | 584.214 | 583.567 | 1.7266 | -1 | 4.2826 | 3.5778 | 0.00096069 | 5.8173e-07 | 0.00019853 | 0.68508 | 0.051107 | 1.2411 | 927.3337 | 1489.5931
600 | 412.05 | 0.0010785 | 584.6423 | 583.9952 | 1.7276 | -1 | 4.2828 | 3.5774 | 0.00096126 | 5.8204e-07 | 0.00019838 | 0.68507 | 0.051086 | 1.2402 | 927.2446 | 1489.3982
600 | 412.15 | 0.0010786 | 585.0706 | 584.4235 | 1.7287 | -1 | 4.2831 | 3.5769 | 0.00096183 | 5.8236e-07 | 0.00019823 | 0.68507 | 0.051065 | 1.2393 | 927.1554 | 1489.2031
600 | 412.25 | 0.0010787 | 585.4989 | 584.8517 | 1.7297 | -1 | 4.2833 | 3.5764 | 0.00096239 | 5.8267e-07 | 0.00019807 | 0.68507 | 0.051044 | 1.2384 | 927.0662 | 1489.0077
600 | 412.35 | 0.0010788 | 585.9273 | 585.28 | 1.7307 | -1 | 4.2835 | 3.576 | 0.00096296 | 5.8299e-07 | 0.00019792 | 0.68506 | 0.051023 | 1.2375 | 926.977 | 1488.8122
600 | 412.45 | 0.0010789 | 586.3556 | 585.7083 | 1.7318 | -1 | 4.2837 | 3.5755 | 0.00096353 | 5.833e-07 | 0.00019777 | 0.68506 | 0.051002 | 1.2367 | 926.8877 | 1488.6163
600 | 412.55 | 0.001079 | 586.784 | 586.1366 | 1.7328 | -1 | 4.284 | 3.575 | 0.0009641 | 5.8362e-07 | 0.00019761 | 0.68505 | 0.050982 | 1.2358 | 926.7984 | 1488.4203
600 | 412.65 | 0.0010791 | 587.2124 | 586.565 | 1.7339 | -1 | 4.2842 | 3.5746 | 0.00096467 | 5.8394e-07 | 0.00019746 | 0.68505 | 0.050961 | 1.2349 | 926.709 | 1488.224
600 | 412.75 | 0.0010792 | 587.6408 | 586.9933 | 1.7349 | -1 | 4.2844 | 3.5741 | 0.00096524 | 5.8425e-07 | 0.00019731 | 0.68504 | 0.05094 | 1.234 | 926.6196 | 1488.0275
600 | 412.85 | 0.0010793 | 588.0693 | 587.4217 | 1.7359 | -1 | 4.2846 | 3.5736 | 0.00096581 | 5.8457e-07 | 0.00019716 | 0.68504 | 0.050919 | 1.2331 | 926.5301 | 1487.8307
600 | 412.95 | 0.0010794 | 588.4978 | 587.8501 | 1.737 | -1 | 4.2849 | 3.5732 | 0.00096638 | 5.8489e-07 | 0.00019701 | 0.68503 | 0.050898 | 1.2323 | 926.4406 | 1487.6337
600 | 413.05 | 0.0010795 | 588.9263 | 588.2786 | 1.738 | -1 | 4.2851 | 3.5727 | 0.00096695 | 5.8521e-07 | 0.00019686 | 0.68503 | 0.050877 | 1.2314 | 926.3511 | 1487.4365
600 | 413.15 | 0.0010796 | 589.3548 | 588.707 | 1.739 | -1 | 4.2853 | 3.5722 | 0.00096753 | 5.8553e-07 | 0.0001967 | 0.68502 | 0.050856 | 1.2305 | 926.2615 | 1487.239
600 | 413.25 | 0.0010797 | 589.7833 | 589.1355 | 1.7401 | -1 | 4.2856 | 3.5718 | 0.0009681 | 5.8585e-07 | 0.00019655 | 0.68502 | 0.050835 | 1.2297 | 926.1718 | 1487.0413
600 | 413.35 | 0.0010798 | 590.2119 | 589.564 | 1.7411 | -1 | 4.2858 | 3.5713 | 0.00096867 | 5.8617e-07 | 0.0001964 | 0.68501 | 0.050814 | 1.2288 | 926.0821 | 1486.8433
600 | 413.45 | 0.0010799 | 590.6405 | 589.9925 | 1.7422 | -1 | 4.286 | 3.5708 | 0.00096924 | 5.8649e-07 | 0.00019625 | 0.68501 | 0.050793 | 1.2279 | 925.9924 | 1486.6452
600 | 413.55 | 0.00108 | 591.0691 | 590.4211 | 1.7432 | -1 | 4.2863 | 3.5704 | 0.00096981 | 5.8681e-07 | 0.0001961 | 0.685 | 0.050772 | 1.2271 | 925.9026 | 1486.4468
600 | 413.65 | 0.0010801 | 591.4977 | 590.8497 | 1.7442 | -1 | 4.2865 | 3.5699 | 0.00097038 | 5.8713e-07 | 0.00019595 | 0.68499 | 0.050751 | 1.2262 | 925.8128 | 1486.2481
600 | 413.75 | 0.0010802 | 591.9264 | 591.2783 | 1.7453 | -1 | 4.2867 | 3.5694 | 0.00097096 | 5.8746e-07 | 0.0001958 | 0.68499 | 0.05073 | 1.2253 | 925.723 | 1486.0492
600 | 413.85 | 0.0010803 | 592.3551 | 591.7069 | 1.7463 | -1 | 4.2869 | 3.569 | 0.00097153 | 5.8778e-07 | 0.00019565 | 0.68498 | 0.050709 | 1.2245 | 925.6331 | 1485.8501
600 | 413.95 | 0.0010804 | 592.7838 | 592.1355 | 1.7473 | -1 | 4.2872 | 3.5685 | 0.0009721 | 5.881e-07 | 0.0001955 | 0.68498 | 0.050688 | 1.2236 | 925.5431 | 1485.6508
600 | 414.05 | 0.0010806 | 593.2125 | 592.5642 | 1.7484 | -1 | 4.2874 | 3.5681 | 0.00097268 | 5.8843e-07 | 0.00019535 | 0.68497 | 0.050667 | 1.2228 | 925.4531 | 1485.4512
600 | 414.15 | 0.0010807 | 593.6413 | 592.9929 | 1.7494 | -1 | 4.2876 | 3.5676 | 0.00097325 | 5.8875e-07 | 0.0001952 | 0.68496 | 0.050646 | 1.2219 | 925.3631 | 1485.2514
600 | 414.25 | 0.0010808 | 594.07 | 593.4216 | 1.7504 | -1 | 4.2879 | 3.5671 | 0.00097382 | 5.8907e-07 | 0.00019505 | 0.68496 | 0.050625 | 1.2211 | 925.273 | 1485.0513
600 | 414.35 | 0.0010809 | 594.4988 | 593.8503 | 1.7515 | -1 | 4.2881 | 3.5667 | 0.0009744 | 5.894e-07 | 0.00019491 | 0.68495 | 0.050604 | 1.2202 | 925.1829 | 1484.8511
600 | 414.45 | 0.001081 | 594.9277 | 594.2791 | 1.7525 | -1 | 4.2883 | 3.5662 | 0.00097497 | 5.8973e-07 | 0.00019476 | 0.68494 | 0.050583 | 1.2194 | 925.0927 | 1484.6505
600 | 414.55 | 0.0010811 | 595.3565 | 594.7079 | 1.7535 | -1 | 4.2886 | 3.5657 | 0.00097555 | 5.9005e-07 | 0.00019461 | 0.68494 | 0.050562 | 1.2185 | 925.0025 | 1484.4498
600 | 414.65 | 0.0010812 | 595.7854 | 595.1367 | 1.7546 | -1 | 4.2888 | 3.5653 | 0.00097612 | 5.9038e-07 | 0.00019446 | 0.68493 | 0.050541 | 1.2177 | 924.9122 | 1484.2488
600 | 414.75 | 0.0010813 | 596.2143 | 595.5655 | 1.7556 | -1 | 4.289 | 3.5648 | 0.00097669 | 5.907e-07 | 0.00019431 | 0.68492 | 0.05052 | 1.2168 | 924.8219 | 1484.0476
600 | 414.85 | 0.0010814 | 596.6432 | 595.9944 | 1.7566 | -1 | 4.2893 | 3.5643 | 0.00097727 | 5.9103e-07 | 0.00019417 | 0.68492 | 0.050499 | 1.216 | 924.7316 | 1483.8461
600 | 414.95 | 0.0010815 | 597.0721 | 596.4232 | 1.7577 | -1 | 4.2895 | 3.5639 | 0.00097785 | 5.9136e-07 | 0.00019402 | 0.68491 | 0.050478 | 1.2151 | 924.6412 | 1483.6445
600 | 415.05 | 0.0010816 | 597.5011 | 596.8521 | 1.7587 | -1 | 4.2897 | 3.5634 | 0.00097842 | 5.9169e-07 | 0.00019387 | 0.6849 | 0.050457 | 1.2143 | 924.5507 | 1483.4425
600 | 415.15 | 0.0010817 | 597.9301 | 597.281 | 1.7597 | -1 | 4.29 | 3.563 | 0.000979 | 5.9202e-07 | 0.00019373 | 0.68489 | 0.050436 | 1.2134 | 924.4602 | 1483.2404
600 | 415.25 | 0.0010818 | 598.3591 | 597.71 | 1.7608 | -1 | 4.2902 | 3.5625 | 0.00097957 | 5.9234e-07 | 0.00019358 | 0.68489 | 0.050415 | 1.2126 | 924.3697 | 1483.038
600 | 415.35 | 0.0010819 | 598.7881 | 598.139 | 1.7618 | -1 | 4.2904 | 3.562 | 0.00098015 | 5.9267e-07 | 0.00019343 | 0.68488 | 0.050394 | 1.2118 | 924.2791 | 1482.8354
600 | 415.45 | 0.001082 | 599.2172 | 598.568 | 1.7628 | -1 | 4.2907 | 3.5616 | 0.00098073 | 5.93e-07 | 0.00019329 | 0.68487 | 0.050373 | 1.2109 | 924.1885 | 1482.6325
600 | 415.55 | 0.0010821 | 599.6463 | 598.997 | 1.7639 | -1 | 4.2909 | 3.5611 | 0.0009813 | 5.9333e-07 | 0.00019314 | 0.68486 | 0.050352 | 1.2101 | 924.0979 | 1482.4294
600 | 415.65 | 0.0010822 | 600.0754 | 599.426 | 1.7649 | -1 | 4.2912 | 3.5606 | 0.00098188 | 5.9367e-07 | 0.00019299 | 0.68486 | 0.050331 | 1.2093 | 924.0072 | 1482.2261
600 | 415.75 | 0.0010823 | 600.5045 | 599.8551 | 1.7659 | -1 | 4.2914 | 3.5602 | 0.00098246 | 5.94e-07 | 0.00019285 | 0.68485 | 0.05031 | 1.2084 | 923.9164 | 1482.0226
600 | 415.85 | 0.0010825 | 600.9336 | 600.2842 | 1.767 | -1 | 4.2916 | 3.5597 | 0.00098304 | 5.9433e-07 | 0.0001927 | 0.68484 | 0.050289 | 1.2076 | 923.8256 | 1481.8188
600 | 415.95 | 0.0010826 | 601.3628 | 600.7133 | 1.768 | -1 | 4.2919 | 3.5593 | 0.00098361 | 5.9466e-07 | 0.00019256 | 0.68483 | 0.050268 | 1.2068 | 923.7348 | 1481.6148
600 | 416.05 | 0.0010827 | 601.792 | 601.1424 | 1.769 | -1 | 4.2921 | 3.5588 | 0.00098419 | 5.9499e-07 | 0.00019241 | 0.68482 | 0.050247 | 1.2059 | 923.6439 | 1481.4105
600 | 416.15 | 0.0010828 | 602.2212 | 601.5716 | 1.7701 | -1 | 4.2923 | 3.5583 | 0.00098477 | 5.9533e-07 | 0.00019227 | 0.68481 | 0.050225 | 1.2051 | 923.553 | 1481.2061
600 | 416.25 | 0.0010829 | 602.6505 | 602.0008 | 1.7711 | -1 | 4.2926 | 3.5579 | 0.00098535 | 5.9566e-07 | 0.00019212 | 0.68481 | 0.050204 | 1.2043 | 923.462 | 1481.0014
600 | 416.35 | 0.001083 | 603.0798 | 602.43 | 1.7721 | -1 | 4.2928 | 3.5574 | 0.00098593 | 5.9599e-07 | 0.00019198 | 0.6848 | 0.050183 | 1.2035 | 923.371 | 1480.7964
600 | 416.45 | 0.0010831 | 603.509 | 602.8592 | 1.7732 | -1 | 4.2931 | 3.5569 | 0.00098651 | 5.9633e-07 | 0.00019184 | 0.68479 | 0.050162 | 1.2027 | 923.2799 | 1480.5912
600 | 416.55 | 0.0010832 | 603.9384 | 603.2884 | 1.7742 | -1 | 4.2933 | 3.5565 | 0.00098709 | 5.9666e-07 | 0.00019169 | 0.68478 | 0.050141 | 1.2018 | 923.1888 | 1480.3858
600 | 416.65 | 0.0010833 | 604.3677 | 603.7177 | 1.7752 | -1 | 4.2935 | 3.556 | 0.00098767 | 5.97e-07 | 0.00019155 | 0.68477 | 0.05012 | 1.201 | 923.0977 | 1480.1802
600 | 416.75 | 0.0010834 | 604.7971 | 604.147 | 1.7763 | -1 | 4.2938 | 3.5556 | 0.00098825 | 5.9734e-07 | 0.00019141 | 0.68476 | 0.050099 | 1.2002 | 923.0065 | 1479.9743
600 | 416.85 | 0.0010835 | 605.2265 | 604.5763 | 1.7773 | -1 | 4.294 | 3.5551 | 0.00098883 | 5.9767e-07 | 0.00019126 | 0.68475 | 0.050078 | 1.1994 | 922.9152 | 1479.7682
600 | 416.95 | 0.0010836 | 605.6559 | 605.0057 | 1.7783 | -1 | 4.2943 | 3.5546 | 0.00098941 | 5.9801e-07 | 0.00019112 | 0.68474 | 0.050057 | 1.1986 | 922.824 | 1479.5619
600 | 417.05 | 0.0010837 | 606.0853 | 605.4351 | 1.7793 | -1 | 4.2945 | 3.5542 | 0.00098999 | 5.9835e-07 | 0.00019098 | 0.68473 | 0.050036 | 1.1978 | 922.7326 | 1479.3553
600 | 417.15 | 0.0010838 | 606.5148 | 605.8645 | 1.7804 | -1 | 4.2947 | 3.5537 | 0.00099057 | 5.9868e-07 | 0.00019083 | 0.68472 | 0.050015 | 1.197 | 922.6413 | 1479.1485
600 | 417.25 | 0.001084 | 606.9443 | 606.2939 | 1.7814 | -1 | 4.295 | 3.5533 | 0.00099115 | 5.9902e-07 | 0.00019069 | 0.68471 | 0.049993 | 1.1961 | 922.5498 | 1478.9415
600 | 417.35 | 0.0010841 | 607.3738 | 606.7233 | 1.7824 | -1 | 4.2952 | 3.5528 | 0.00099173 | 5.9936e-07 | 0.00019055 | 0.6847 | 0.049972 | 1.1953 | 922.4584 | 1478.7342
600 | 417.45 | 0.0010842 | 607.8033 | 607.1528 | 1.7835 | -1 | 4.2955 | 3.5523 | 0.00099231 | 5.997e-07 | 0.00019041 | 0.68469 | 0.049951 | 1.1945 | 922.3669 | 1478.5267
600 | 417.55 | 0.0010843 | 608.2329 | 607.5823 | 1.7845 | -1 | 4.2957 | 3.5519 | 0.0009929 | 6.0004e-07 | 0.00019027 | 0.68468 | 0.04993 | 1.1937 | 922.2753 | 1478.319
600 | 417.65 | 0.0010844 | 608.6625 | 608.0118 | 1.7855 | -1 | 4.296 | 3.5514 | 0.00099348 | 6.0038e-07 | 0.00019012 | 0.68467 | 0.049909 | 1.1929 | 922.1837 | 1478.111
600 | 417.75 | 0.0010845 | 609.0921 | 608.4414 | 1.7865 | -1 | 4.2962 | 3.551 | 0.00099406 | 6.0072e-07 | 0.00018998 | 0.68466 | 0.049888 | 1.1921 | 922.0921 | 1477.9028
600 | 417.85 | 0.0010846 | 609.5217 | 608.8709 | 1.7876 | -1 | 4.2964 | 3.5505 | 0.00099464 | 6.0106e-07 | 0.00018984 | 0.68465 | 0.049867 | 1.1913 | 922.0004 | 1477.6944
600 | 417.95 | 0.0010847 | 609.9514 | 609.3005 | 1.7886 | -1 | 4.2967 | 3.55 | 0.00099523 | 6.014e-07 | 0.0001897 | 0.68464 | 0.049846 | 1.1905 | 921.9087 | 1477.4858
600 | 418.05 | 0.0010848 | 610.381 | 609.7301 | 1.7896 | -1 | 4.2969 | 3.5496 | 0.00099581 | 6.0175e-07 | 0.00018956 | 0.68463 | 0.049824 | 1.1897 | 921.8169 | 1477.2769
600 | 418.15 | 0.0010849 | 610.8107 | 610.1598 | 1.7907 | -1 | 4.2972 | 3.5491 | 0.00099639 | 6.0209e-07 | 0.00018942 | 0.68462 | 0.049803 | 1.1889 | 921.7251 | 1477.0678
600 | 418.25 | 0.001085 | 611.2405 | 610.5895 | 1.7917 | -1 | 4.2974 | 3.5487 | 0.00099698 | 6.0243e-07 | 0.00018928 | 0.68461 | 0.049782 | 1.1881 | 921.6332 | 1476.8584
600 | 418.35 | 0.0010851 | 611.6702 | 611.0191 | 1.7927 | -1 | 4.2977 | 3.5482 | 0.00099756 | 6.0277e-07 | 0.00018914 | 0.6846 | 0.049761 | 1.1873 | 921.5413 | 1476.6489
600 | 418.45 | 0.0010852 | 612.1 | 611.4489 | 1.7937 | -1 | 4.2979 | 3.5478 | 0.00099815 | 6.0312e-07 | 0.000189 | 0.68459 | 0.04974 | 1.1866 | 921.4494 | 1476.439
600 | 418.55 | 0.0010854 | 612.5298 | 611.8786 | 1.7948 | -1 | 4.2982 | 3.5473 | 0.00099873 | 6.0346e-07 | 0.00018886 | 0.68458 | 0.049719 | 1.1858 | 921.3574 | 1476.229
600 | 418.65 | 0.0010855 | 612.9596 | 612.3084 | 1.7958 | -1 | 4.2984 | 3.5468 | 0.00099932 | 6.0381e-07 | 0.00018872 | 0.68457 | 0.049697 | 1.185 | 921.2653 | 1476.0187
600 | 418.75 | 0.0010856 | 613.3895 | 612.7381 | 1.7968 | -1 | 4.2987 | 3.5464 | 0.0009999 | 6.0415e-07 | 0.00018858 | 0.68455 | 0.049676 | 1.1842 | 921.1733 | 1475.8082
600 | 418.85 | 0.0010857 | 613.8194 | 613.168 | 1.7978 | -1 | 4.2989 | 3.5459 | 0.0010005 | 6.045e-07 | 0.00018844 | 0.68454 | 0.049655 | 1.1834 | 921.0811 | 1475.5975
600 | 418.95 | 0.0010858 | 614.2493 | 613.5978 | 1.7989 | -1 | 4.2992 | 3.5455 | 0.0010011 | 6.0485e-07 | 0.0001883 | 0.68453 | 0.049634 | 1.1826 | 920.9889 | 1475.3866
600 | 419.05 | 0.0010859 | 614.6792 | 614.0277 | 1.7999 | -1 | 4.2994 | 3.545 | 0.0010017 | 6.0519e-07 | 0.00018816 | 0.68452 | 0.049613 | 1.1818 | 920.8967 | 1475.1754
600 | 419.15 | 0.001086 | 615.1092 | 614.4575 | 1.8009 | -1 | 4.2996 | 3.5445 | 0.0010022 | 6.0554e-07 | 0.00018802 | 0.68451 | 0.049592 | 1.1811 | 920.8045 | 1474.9639
600 | 419.25 | 0.0010861 | 615.5391 | 614.8875 | 1.802 | -1 | 4.2999 | 3.5441 | 0.0010028 | 6.0589e-07 | 0.00018789 | 0.6845 | 0.04957 | 1.1803 | 920.7122 | 1474.7523
600 | 419.35 | 0.0010862 | 615.9691 | 615.3174 | 1.803 | -1 | 4.3001 | 3.5436 | 0.0010034 | 6.0624e-07 | 0.00018775 | 0.68448 | 0.049549 | 1.1795 | 920.6198 | 1474.5404
600 | 419.45 | 0.0010863 | 616.3992 | 615.7474 | 1.804 | -1 | 4.3004 | 3.5432 | 0.001004 | 6.0658e-07 | 0.00018761 | 0.68447 | 0.049528 | 1.1787 | 920.5274 | 1474.3283
600 | 419.55 | 0.0010864 | 616.8292 | 616.1773 | 1.805 | -1 | 4.3006 | 3.5427 | 0.0010046 | 6.0693e-07 | 0.00018747 | 0.68446 | 0.049507 | 1.1779 | 920.435 | 1474.116
600 | 419.65 | 0.0010866 | 617.2593 | 616.6074 | 1.8061 | -1 | 4.3009 | 3.5423 | 0.0010052 | 6.0728e-07 | 0.00018733 | 0.68445 | 0.049486 | 1.1772 | 920.3425 | 1473.9034
600 | 419.75 | 0.0010867 | 617.6894 | 617.0374 | 1.8071 | -1 | 4.3011 | 3.5418 | 0.0010058 | 6.0763e-07 | 0.0001872 | 0.68443 | 0.049464 | 1.1764 | 920.2499 | 1473.6906
600 | 419.85 | 0.0010868 | 618.1195 | 617.4675 | 1.8081 | -1 | 4.3014 | 3.5413 | 0.0010064 | 6.0798e-07 | 0.00018706 | 0.68442 | 0.049443 | 1.1756 | 920.1574 | 1473.4776
600 | 419.95 | 0.0010869 | 618.5497 | 617.8975 | 1.8091 | -1 | 4.3016 | 3.5409 | 0.0010069 | 6.0834e-07 | 0.00018692 | 0.68441 | 0.049422 | 1.1749 | 920.0647 | 1473.2643
600 | 420.05 | 0.001087 | 618.9798 | 618.3277 | 1.8102 | -1 | 4.3019 | 3.5404 | 0.0010075 | 6.0869e-07 | 0.00018679 | 0.6844 | 0.049401 | 1.1741 | 919.9721 | 1473.0508
600 | 420.15 | 0.0010871 | 619.41 | 618.7578 | 1.8112 | -1 | 4.3022 | 3.54 | 0.0010081 | 6.0904e-07 | 0.00018665 | 0.68438 | 0.04938 | 1.1733 | 919.8793 | 1472.8371
600 | 420.25 | 0.0010872 | 619.8403 | 619.188 | 1.8122 | -1 | 4.3024 | 3.5395 | 0.0010087 | 6.0939e-07 | 0.00018651 | 0.68437 | 0.049358 | 1.1725 | 919.7866 | 1472.6231
600 | 420.35 | 0.0010873 | 620.2705 | 619.6181 | 1.8132 | -1 | 4.3027 | 3.5391 | 0.0010093 | 6.0975e-07 | 0.00018638 | 0.68436 | 0.049337 | 1.1718 | 919.6938 | 1472.409
600 | 420.45 | 0.0010874 | 620.7008 | 620.0484 | 1.8142 | -1 | 4.3029 | 3.5386 | 0.0010099 | 6.101e-07 | 0.00018624 | 0.68434 | 0.049316 | 1.171 | 919.6009 | 1472.1945
600 | 420.55 | 0.0010875 | 621.1311 | 620.4786 | 1.8153 | -1 | 4.3032 | 3.5381 | 0.0010105 | 6.1045e-07 | 0.00018611 | 0.68433 | 0.049295 | 1.1703 | 919.508 | 1471.9799
600 | 420.65 | 0.0010876 | 621.5614 | 620.9089 | 1.8163 | -1 | 4.3034 | 3.5377 | 0.0010111 | 6.1081e-07 | 0.00018597 | 0.68432 | 0.049273 | 1.1695 | 919.4151 | 1471.765
600 | 420.75 | 0.0010878 | 621.9918 | 621.3391 | 1.8173 | -1 | 4.3037 | 3.5372 | 0.0010117 | 6.1116e-07 | 0.00018583 | 0.6843 | 0.049252 | 1.1687 | 919.3221 | 1471.5499
600 | 420.85 | 0.0010879 | 622.4222 | 621.7695 | 1.8183 | -1 | 4.3039 | 3.5368 | 0.0010123 | 6.1152e-07 | 0.0001857 | 0.68429 | 0.049231 | 1.168 | 919.2291 | 1471.3346
600 | 420.95 | 0.001088 | 622.8526 | 622.1998 | 1.8194 | -1 | 4.3042 | 3.5363 | 0.0010129 | 6.1188e-07 | 0.00018556 | 0.68428 | 0.04921 | 1.1672 | 919.136 | 1471.1191
600 | 421.05 | 0.0010881 | 623.283 | 622.6302 | 1.8204 | -1 | 4.3044 | 3.5359 | 0.0010134 | 6.1223e-07 | 0.00018543 | 0.68426 | 0.049188 | 1.1665 | 919.0429 | 1470.9033
600 | 421.15 | 0.0010882 | 623.7135 | 623.0605 | 1.8214 | -1 | 4.3047 | 3.5354 | 0.001014 | 6.1259e-07 | 0.00018529 | 0.68425 | 0.049167 | 1.1657 | 918.9497 | 1470.6873
600 | 421.25 | 0.0010883 | 624.1439 | 623.491 | 1.8224 | -1 | 4.3049 | 3.535 | 0.0010146 | 6.1295e-07 | 0.00018516 | 0.68423 | 0.049146 | 1.165 | 918.8565 | 1470.471
600 | 421.35 | 0.0010884 | 624.5745 | 623.9214 | 1.8235 | -1 | 4.3052 | 3.5345 | 0.0010152 | 6.1331e-07 | 0.00018503 | 0.68422 | 0.049125 | 1.1642 | 918.7633 | 1470.2545
600 | 421.45 | 0.0010885 | 625.005 | 624.3519 | 1.8245 | -1 | 4.3055 | 3.534 | 0.0010158 | 6.1366e-07 | 0.00018489 | 0.68421 | 0.049103 | 1.1635 | 918.67 | 1470.0378
600 | 421.55 | 0.0010886 | 625.4355 | 624.7824 | 1.8255 | -1 | 4.3057 | 3.5336 | 0.0010164 | 6.1402e-07 | 0.00018476 | 0.68419 | 0.049082 | 1.1627 | 918.5766 | 1469.8209
600 | 421.65 | 0.0010888 | 625.8661 | 625.2129 | 1.8265 | -1 | 4.306 | 3.5331 | 0.001017 | 6.1438e-07 | 0.00018462 | 0.68418 | 0.049061 | 1.162 | 918.4833 | 1469.6038
600 | 421.75 | 0.0010889 | 626.2967 | 625.6434 | 1.8275 | -1 | 4.3062 | 3.5327 | 0.0010176 | 6.1474e-07 | 0.00018449 | 0.68416 | 0.04904 | 1.1612 | 918.3898 | 1469.3864
600 | 421.85 | 0.001089 | 626.7274 | 626.074 | 1.8286 | -1 | 4.3065 | 3.5322 | 0.0010182 | 6.151e-07 | 0.00018436 | 0.68415 | 0.049018 | 1.1605 | 918.2963 | 1469.1688
600 | 421.95 | 0.0010891 | 627.158 | 626.5046 | 1.8296 | -1 | 4.3067 | 3.5318 | 0.0010188 | 6.1546e-07 | 0.00018422 | 0.68413 | 0.048997 | 1.1597 | 918.2028 | 1468.9509
600 | 422.05 | 0.0010892 | 627.5887 | 626.9352 | 1.8306 | -1 | 4.307 | 3.5313 | 0.0010194 | 6.1583e-07 | 0.00018409 | 0.68412 | 0.048976 | 1.159 | 918.1093 | 1468.7328
600 | 422.15 | 0.0010893 | 628.0194 | 627.3659 | 1.8316 | -1 | 4.3073 | 3.5309 | 0.00102 | 6.1619e-07 | 0.00018396 | 0.6841 | 0.048954 | 1.1582 | 918.0156 | 1468.5145
600 | 422.25 | 0.0010894 | 628.4502 | 627.7965 | 1.8326 | -1 | 4.3075 | 3.5304 | 0.0010206 | 6.1655e-07 | 0.00018383 | 0.68409 | 0.048933 | 1.1575 | 917.922 | 1468.296
600 | 422.35 | 0.0010895 | 628.8809 | 628.2272 | 1.8337 | -1 | 4.3078 | 3.53 | 0.0010212 | 6.1691e-07 | 0.00018369 | 0.68407 | 0.048912 | 1.1568 | 917.8283 | 1468.0772
600 | 422.45 | 0.0010896 | 629.3117 | 628.6579 | 1.8347 | -1 | 4.308 | 3.5295 | 0.0010218 | 6.1728e-07 | 0.00018356 | 0.68406 | 0.048891 | 1.156 | 917.7345 | 1467.8583
600 | 422.55 | 0.0010898 | 629.7426 | 629.0887 | 1.8357 | -1 | 4.3083 | 3.529 | 0.0010224 | 6.1764e-07 | 0.00018343 | 0.68404 | 0.048869 | 1.1553 | 917.6407 | 1467.639
600 | 422.65 | 0.0010899 | 630.1734 | 629.5195 | 1.8367 | -1 | 4.3086 | 3.5286 | 0.001023 | 6.1801e-07 | 0.0001833 | 0.68403 | 0.048848 | 1.1546 | 917.5469 | 1467.4196
600 | 422.75 | 0.00109 | 630.6043 | 629.9503 | 1.8377 | -1 | 4.3088 | 3.5281 | 0.0010236 | 6.1837e-07 | 0.00018317 | 0.68401 | 0.048827 | 1.1538 | 917.453 | 1467.1999
600 | 422.85 | 0.0010901 | 631.0352 | 630.3811 | 1.8388 | -1 | 4.3091 | 3.5277 | 0.0010242 | 6.1874e-07 | 0.00018304 | 0.68399 | 0.048805 | 1.1531 | 917.3591 | 1466.98
600 | 422.95 | 0.0010902 | 631.4661 | 630.812 | 1.8398 | -1 | 4.3093 | 3.5272 | 0.0010248 | 6.191e-07 | 0.0001829 | 0.68398 | 0.048784 | 1.1524 | 917.2651 | 1466.7599
600 | 423.05 | 0.0010903 | 631.897 | 631.2428 | 1.8408 | -1 | 4.3096 | 3.5268 | 0.0010253 | 6.1947e-07 | 0.00018277 | 0.68396 | 0.048763 | 1.1516 | 917.1711 | 1466.5395
600 | 423.15 | 0.0010904 | 632.328 | 631.6737 | 1.8418 | -1 | 4.3099 | 3.5263 | 0.0010259 | 6.1984e-07 | 0.00018264 | 0.68395 | 0.048741 | 1.1509 | 917.077 | 1466.3189
600 | 423.25 | 0.0010905 | 632.759 | 632.1047 | 1.8428 | -1 | 4.3101 | 3.5259 | 0.0010265 | 6.2021e-07 | 0.00018251 | 0.68393 | 0.04872 | 1.1502 | 916.9829 | 1466.0981
600 | 423.35 | 0.0010906 | 633.19 | 632.5356 | 1.8439 | -1 | 4.3104 | 3.5254 | 0.0010271 | 6.2057e-07 | 0.00018238 | 0.68391 | 0.048699 | 1.1495 | 916.8888 | 1465.8771
600 | 423.45 | 0.0010908 | 633.6211 | 632.9666 | 1.8449 | -1 | 4.3107 | 3.525 | 0.0010277 | 6.2094e-07 | 0.00018225 | 0.6839 | 0.048677 | 1.1487 | 916.7946 | 1465.6558
600 | 423.55 | 0.0010909 | 634.0522 | 633.3976 | 1.8459 | -1 | 4.3109 | 3.5245 | 0.0010283 | 6.2131e-07 | 0.00018212 | 0.68388 | 0.048656 | 1.148 | 916.7003 | 1465.4343
600 | 423.65 | 0.001091 | 634.4833 | 633.8287 | 1.8469 | -1 | 4.3112 | 3.5241 | 0.0010289 | 6.2168e-07 | 0.00018199 | 0.68386 | 0.048635 | 1.1473 | 916.606 | 1465.2126
600 | 423.75 | 0.0010911 | 634.9144 | 634.2597 | 1.8479 | -1 | 4.3114 | 3.5236 | 0.0010295 | 6.2205e-07 | 0.00018186 | 0.68385 | 0.048613 | 1.1466 | 916.5117 | 1464.9907
600 | 423.85 | 0.0010912 | 635.3456 | 634.6908 | 1.8489 | -1 | 4.3117 | 3.5232 | 0.0010301 | 6.2242e-07 | 0.00018173 | 0.68383 | 0.048592 | 1.1459 | 916.4173 | 1464.7685
600 | 423.95 | 0.0010913 | 635.7767 | 635.1219 | 1.85 | -1 | 4.312 | 3.5227 | 0.0010307 | 6.2279e-07 | 0.0001816 | 0.68381 | 0.048571 | 1.1451 | 916.3229 | 1464.5461
600 | 424.05 | 0.0010914 | 636.2079 | 635.5531 | 1.851 | -1 | 4.3122 | 3.5223 | 0.0010313 | 6.2317e-07 | 0.00018147 | 0.6838 | 0.048549 | 1.1444 | 916.2284 | 1464.3234
600 | 424.15 | 0.0010915 | 636.6392 | 635.9843 | 1.852 | -1 | 4.3125 | 3.5218 | 0.0010319 | 6.2354e-07 | 0.00018134 | 0.68378 | 0.048528 | 1.1437 | 916.1339 | 1464.1006
600 | 424.25 | 0.0010917 | 637.0705 | 636.4155 | 1.853 | -1 | 4.3128 | 3.5214 | 0.0010326 | 6.2391e-07 | 0.00018121 | 0.68376 | 0.048506 | 1.143 | 916.0393 | 1463.8775
600 | 424.35 | 0.0010918 | 637.5017 | 636.8467 | 1.854 | -1 | 4.313 | 3.5209 | 0.0010332 | 6.2429e-07 | 0.00018109 | 0.68374 | 0.048485 | 1.1423 | 915.9447 | 1463.6542
600 | 424.45 | 0.0010919 | 637.9331 | 637.2779 | 1.855 | -1 | 4.3133 | 3.5205 | 0.0010338 | 6.2466e-07 | 0.00018096 | 0.68373 | 0.048464 | 1.1416 | 915.8501 | 1463.4306
600 | 424.55 | 0.001092 | 638.3644 | 637.7092 | 1.8561 | -1 | 4.3136 | 3.52 | 0.0010344 | 6.2503e-07 | 0.00018083 | 0.68371 | 0.048442 | 1.1409 | 915.7554 | 1463.2068
600 | 424.65 | 0.0010921 | 638.7958 | 638.1405 | 1.8571 | -1 | 4.3138 | 3.5196 | 0.001035 | 6.2541e-07 | 0.0001807 | 0.68369 | 0.048421 | 1.1402 | 915.6606 | 1462.9828
600 | 424.75 | 0.0010922 | 639.2272 | 638.5718 | 1.8581 | -1 | 4.3141 | 3.5191 | 0.0010356 | 6.2578e-07 | 0.00018057 | 0.68367 | 0.0484 | 1.1395 | 915.5658 | 1462.7586
600 | 424.85 | 0.0010923 | 639.6586 | 639.0032 | 1.8591 | -1 | 4.3144 | 3.5186 | 0.0010362 | 6.2616e-07 | 0.00018045 | 0.68365 | 0.048378 | 1.1387 | 915.471 | 1462.5342
600 | 424.95 | 0.0010924 | 640.09 | 639.4346 | 1.8601 | -1 | 4.3147 | 3.5182 | 0.0010368 | 6.2654e-07 | 0.00018032 | 0.68364 | 0.048357 | 1.138 | 915.3761 | 1462.3095
600 | 425.05 | 0.0010926 | 640.5215 | 639.866 | 1.8611 | -1 | 4.3149 | 3.5177 | 0.0010374 | 6.2691e-07 | 0.00018019 | 0.68362 | 0.048335 | 1.1373 | 915.2812 | 1462.0846
600 | 425.15 | 0.0010927 | 640.953 | 640.2974 | 1.8621 | -1 | 4.3152 | 3.5173 | 0.001038 | 6.2729e-07 | 0.00018006 | 0.6836 | 0.048314 | 1.1366 | 915.1862 | 1461.8594
600 | 425.25 | 0.0010928 | 641.3846 | 640.7289 | 1.8632 | -1 | 4.3155 | 3.5168 | 0.0010386 | 6.2767e-07 | 0.00017994 | 0.68358 | 0.048293 | 1.1359 | 915.0912 | 1461.6341
600 | 425.35 | 0.0010929 | 641.8161 | 641.1604 | 1.8642 | -1 | 4.3157 | 3.5164 | 0.0010392 | 6.2805e-07 | 0.00017981 | 0.68356 | 0.048271 | 1.1352 | 914.9961 | 1461.4085
600 | 425.45 | 0.001093 | 642.2477 | 641.5919 | 1.8652 | -1 | 4.316 | 3.5159 | 0.0010398 | 6.2843e-07 | 0.00017968 | 0.68354 | 0.04825 | 1.1345 | 914.901 | 1461.1827
600 | 425.55 | 0.0010931 | 642.6793 | 642.0234 | 1.8662 | -1 | 4.3163 | 3.5155 | 0.0010404 | 6.2881e-07 | 0.00017956 | 0.68353 | 0.048228 | 1.1338 | 914.8059 | 1460.9566
600 | 425.65 | 0.0010932 | 643.111 | 642.455 | 1.8672 | -1 | 4.3165 | 3.515 | 0.001041 | 6.2919e-07 | 0.00017943 | 0.68351 | 0.048207 | 1.1331 | 914.7107 | 1460.7304
600 | 425.75 | 0.0010934 | 643.5426 | 642.8866 | 1.8682 | -1 | 4.3168 | 3.5146 | 0.0010416 | 6.2957e-07 | 0.0001793 | 0.68349 | 0.048186 | 1.1325 | 914.6154 | 1460.5039
600 | 425.85 | 0.0010935 | 643.9743 | 643.3182 | 1.8692 | -1 | 4.3171 | 3.5141 | 0.0010422 | 6.2995e-07 | 0.00017918 | 0.68347 | 0.048164 | 1.1318 | 914.5201 | 1460.2771
600 | 425.95 | 0.0010936 | 644.4061 | 643.7499 | 1.8703 | -1 | 4.3174 | 3.5137 | 0.0010428 | 6.3033e-07 | 0.00017905 | 0.68345 | 0.048143 | 1.1311 | 914.4248 | 1460.0502
600 | 426.05 | 0.0010937 | 644.8378 | 644.1816 | 1.8713 | -1 | 4.3176 | 3.5133 | 0.0010434 | 6.3072e-07 | 0.00017893 | 0.68343 | 0.048121 | 1.1304 | 914.3294 | 1459.823
600 | 426.15 | 0.0010938 | 645.2696 | 644.6133 | 1.8723 | -1 | 4.3179 | 3.5128 | 0.0010441 | 6.311e-07 | 0.0001788 | 0.68341 | 0.0481 | 1.1297 | 914.234 | 1459.5956
600 | 426.25 | 0.0010939 | 645.7014 | 645.045 | 1.8733 | -1 | 4.3182 | 3.5124 | 0.0010447 | 6.3148e-07 | 0.00017867 | 0.68339 | 0.048078 | 1.129 | 914.1385 | 1459.368
600 | 426.35 | 0.001094 | 646.1332 | 645.4768 | 1.8743 | -1 | 4.3185 | 3.5119 | 0.0010453 | 6.3187e-07 | 0.00017855 | 0.68337 | 0.048057 | 1.1283 | 914.043 | 1459.1401
600 | 426.45 | 0.0010942 | 646.5651 | 645.9086 | 1.8753 | -1 | 4.3187 | 3.5115 | 0.0010459 | 6.3225e-07 | 0.00017842 | 0.68335 | 0.048036 | 1.1276 | 913.9474 | 1458.9121
600 | 426.55 | 0.0010943 | 646.997 | 646.3404 | 1.8763 | -1 | 4.319 | 3.511 | 0.0010465 | 6.3264e-07 | 0.0001783 | 0.68333 | 0.048014 | 1.1269 | 913.8518 | 1458.6837
600 | 426.65 | 0.0010944 | 647.4289 | 646.7722 | 1.8774 | -1 | 4.3193 | 3.5106 | 0.0010471 | 6.3302e-07 | 0.00017817 | 0.68331 | 0.047993 | 1.1263 | 913.7562 | 1458.4552
600 | 426.75 | 0.0010945 | 647.8608 | 647.2041 | 1.8784 | -1 | 4.3196 | 3.5101 | 0.0010477 | 6.3341e-07 | 0.00017805 | 0.68329 | 0.047971 | 1.1256 | 913.6605 | 1458.2264
600 | 426.85 | 0.0010946 | 648.2928 | 647.636 | 1.8794 | -1 | 4.3198 | 3.5097 | 0.0010483 | 6.3379e-07 | 0.00017793 | 0.68327 | 0.04795 | 1.1249 | 913.5647 | 1457.9975
600 | 426.95 | 0.0010947 | 648.7248 | 648.0679 | 1.8804 | -1 | 4.3201 | 3.5092 | 0.0010489 | 6.3418e-07 | 0.0001778 | 0.68325 | 0.047928 | 1.1242 | 913.4689 | 1457.7682
600 | 427.05 | 0.0010948 | 649.1568 | 648.4999 | 1.8814 | -1 | 4.3204 | 3.5088 | 0.0010495 | 6.3457e-07 | 0.00017768 | 0.68323 | 0.047907 | 1.1235 | 913.3731 | 1457.5388
600 | 427.15 | 0.001095 | 649.5889 | 648.9319 | 1.8824 | -1 | 4.3207 | 3.5083 | 0.0010502 | 6.3496e-07 | 0.00017755 | 0.68321 | 0.047885 | 1.1229 | 913.2772 | 1457.3091
600 | 427.25 | 0.0010951 | 650.0209 | 649.3639 | 1.8834 | -1 | 4.3209 | 3.5079 | 0.0010508 | 6.3535e-07 | 0.00017743 | 0.68319 | 0.047864 | 1.1222 | 913.1813 | 1457.0792
600 | 427.35 | 0.0010952 | 650.453 | 649.7959 | 1.8844 | -1 | 4.3212 | 3.5074 | 0.0010514 | 6.3574e-07 | 0.00017731 | 0.68317 | 0.047842 | 1.1215 | 913.0853 | 1456.8491
600 | 427.45 | 0.0010953 | 650.8852 | 650.228 | 1.8854 | -1 | 4.3215 | 3.507 | 0.001052 | 6.3613e-07 | 0.00017718 | 0.68315 | 0.047821 | 1.1208 | 912.9893 | 1456.6188
600 | 427.55 | 0.0010954 | 651.3173 | 650.6601 | 1.8865 | -1 | 4.3218 | 3.5065 | 0.0010526 | 6.3652e-07 | 0.00017706 | 0.68313 | 0.047799 | 1.1202 | 912.8932 | 1456.3882
600 | 427.65 | 0.0010955 | 651.7495 | 651.0922 | 1.8875 | -1 | 4.322 | 3.5061 | 0.0010532 | 6.3691e-07 | 0.00017694 | 0.68311 | 0.047778 | 1.1195 | 912.7971 | 1456.1574
600 | 427.75 | 0.0010956 | 652.1818 | 651.5244 | 1.8885 | -1 | 4.3223 | 3.5056 | 0.0010538 | 6.373e-07 | 0.00017681 | 0.68309 | 0.047756 | 1.1188 | 912.7009 | 1455.9264
600 | 427.85 | 0.0010958 | 652.614 | 651.9565 | 1.8895 | -1 | 4.3226 | 3.5052 | 0.0010544 | 6.3769e-07 | 0.00017669 | 0.68307 | 0.047735 | 1.1182 | 912.6047 | 1455.6951
600 | 427.95 | 0.0010959 | 653.0463 | 652.3887 | 1.8905 | -1 | 4.3229 | 3.5047 | 0.0010551 | 6.3809e-07 | 0.00017657 | 0.68304 | 0.047713 | 1.1175 | 912.5085 | 1455.4637
600 | 428.05 | 0.001096 | 653.4786 | 652.821 | 1.8915 | -1 | 4.3232 | 3.5043 | 0.0010557 | 6.3848e-07 | 0.00017645 | 0.68302 | 0.047692 | 1.1168 | 912.4122 | 1455.232
600 | 428.15 | 0.0010961 | 653.9109 | 653.2532 | 1.8925 | -1 | 4.3235 | 3.5038 | 0.0010563 | 6.3887e-07 | 0.00017633 | 0.683 | 0.04767 | 1.1162 | 912.3158 | 1455
600 | 428.25 | 0.0010962 | 654.3433 | 653.6855 | 1.8935 | -1 | 4.3237 | 3.5034 | 0.0010569 | 6.3927e-07 | 0.0001762 | 0.68298 | 0.047649 | 1.1155 | 912.2194 | 1454.7679
600 | 428.35 | 0.0010963 | 654.7757 | 654.1178 | 1.8945 | -1 | 4.324 | 3.503 | 0.0010575 | 6.3966e-07 | 0.00017608 | 0.68296 | 0.047627 | 1.1148 | 912.123 | 1454.5355
600 | 428.45 | 0.0010965 | 655.2081 | 654.5502 | 1.8955 | -1 | 4.3243 | 3.5025 | 0.0010581 | 6.4006e-07 | 0.00017596 | 0.68294 | 0.047606 | 1.1142 | 912.0265 | 1454.3029
600 | 428.55 | 0.0010966 | 655.6405 | 654.9826 | 1.8966 | -1 | 4.3246 | 3.5021 | 0.0010588 | 6.4045e-07 | 0.00017584 | 0.68291 | 0.047584 | 1.1135 | 911.93 | 1454.0701
600 | 428.65 | 0.0010967 | 656.073 | 655.415 | 1.8976 | -1 | 4.3249 | 3.5016 | 0.0010594 | 6.4085e-07 | 0.00017572 | 0.68289 | 0.047563 | 1.1128 | 911.8334 | 1453.837
600 | 428.75 | 0.0010968 | 656.5055 | 655.8474 | 1.8986 | -1 | 4.3251 | 3.5012 | 0.00106 | 6.4125e-07 | 0.0001756 | 0.68287 | 0.047541 | 1.1122 | 911.7368 | 1453.6037
600 | 428.85 | 0.0010969 | 656.938 | 656.2799 | 1.8996 | -1 | 4.3254 | 3.5007 | 0.0010606 | 6.4165e-07 | 0.00017548 | 0.68285 | 0.04752 | 1.1115 | 911.6401 | 1453.3702
600 | 428.95 | 0.001097 | 657.3706 | 656.7123 | 1.9006 | -1 | 4.3257 | 3.5003 | 0.0010612 | 6.4204e-07 | 0.00017535 | 0.68283 | 0.047498 | 1.1109 | 911.5434 | 1453.1365
600 | 429.05 | 0.0010972 | 657.8032 | 657.1449 | 1.9016 | -1 | 4.326 | 3.4998 | 0.0010618 | 6.4244e-07 | 0.00017523 | 0.6828 | 0.047477 | 1.1102 | 911.4467 | 1452.9025
600 | 429.15 | 0.0010973 | 658.2358 | 657.5774 | 1.9026 | -1 | 4.3263 | 3.4994 | 0.0010625 | 6.4284e-07 | 0.00017511 | 0.68278 | 0.047455 | 1.1096 | 911.3499 | 1452.6684
600 | 429.25 | 0.0010974 | 658.6684 | 658.01 | 1.9036 | -1 | 4.3266 | 3.4989 | 0.0010631 | 6.4324e-07 | 0.00017499 | 0.68276 | 0.047434 | 1.1089 | 911.253 | 1452.434
600 | 429.35 | 0.0010975 | 659.1011 | 658.4426 | 1.9046 | -1 | 4.3269 | 3.4985 | 0.0010637 | 6.4364e-07 | 0.00017487 | 0.68273 | 0.047412 | 1.1083 | 911.1561 | 1452.1993
600 | 429.45 | 0.0010976 | 659.5338 | 658.8752 | 1.9056 | -1 | 4.3271 | 3.4981 | 0.0010643 | 6.4404e-07 | 0.00017475 | 0.68271 | 0.047391 | 1.1076 | 911.0592 | 1451.9645
600 | 429.55 | 0.0010977 | 659.9665 | 659.3079 | 1.9066 | -1 | 4.3274 | 3.4976 | 0.0010649 | 6.4445e-07 | 0.00017463 | 0.68269 | 0.047369 | 1.107 | 910.9622 | 1451.7294
600 | 429.65 | 0.0010979 | 660.3993 | 659.7406 | 1.9076 | -1 | 4.3277 | 3.4972 | 0.0010656 | 6.4485e-07 | 0.00017451 | 0.68267 | 0.047347 | 1.1063 | 910.8651 | 1451.4941
600 | 429.75 | 0.001098 | 660.8321 | 660.1733 | 1.9087 | -1 | 4.328 | 3.4967 | 0.0010662 | 6.4525e-07 | 0.00017439 | 0.68264 | 0.047326 | 1.1057 | 910.7681 | 1451.2585
600 | 429.85 | 0.0010981 | 661.2649 | 660.606 | 1.9097 | -1 | 4.3283 | 3.4963 | 0.0010668 | 6.4565e-07 | 0.00017427 | 0.68262 | 0.047304 | 1.105 | 910.6709 | 1451.0228
600 | 429.95 | 0.0010982 | 661.6977 | 661.0388 | 1.9107 | -1 | 4.3286 | 3.4958 | 0.0010674 | 6.4606e-07 | 0.00017416 | 0.6826 | 0.047283 | 1.1044 | 910.5738 | 1450.7868
600 | 430.05 | 0.0010983 | 662.1306 | 661.4716 | 1.9117 | -1 | 4.3289 | 3.4954 | 0.001068 | 6.4646e-07 | 0.00017404 | 0.68257 | 0.047261 | 1.1037 | 910.4765 | 1450.5506
600 | 430.15 | 0.0010984 | 662.5635 | 661.9044 | 1.9127 | -1 | 4.3291 | 3.4949 | 0.0010687 | 6.4687e-07 | 0.00017392 | 0.68255 | 0.04724 | 1.1031 | 910.3793 | 1450.3142
600 | 430.25 | 0.0010986 | 662.9964 | 662.3373 | 1.9137 | -1 | 4.3294 | 3.4945 | 0.0010693 | 6.4727e-07 | 0.0001738 | 0.68252 | 0.047218 | 1.1025 | 910.282 | 1450.0775
600 | 430.35 | 0.0010987 | 663.4294 | 662.7702 | 1.9147 | -1 | 4.3297 | 3.4941 | 0.0010699 | 6.4768e-07 | 0.00017368 | 0.6825 | 0.047196 | 1.1018 | 910.1846 | 1449.8406
600 | 430.45 | 0.0010988 | 663.8624 | 663.2031 | 1.9157 | -1 | 4.33 | 3.4936 | 0.0010705 | 6.4809e-07 | 0.00017356 | 0.68248 | 0.047175 | 1.1012 | 910.0872 | 1449.6035
600 | 430.55 | 0.0010989 | 664.2954 | 663.636 | 1.9167 | -1 | 4.3303 | 3.4932 | 0.0010712 | 6.4849e-07 | 0.00017344 | 0.68245 | 0.047153 | 1.1005 | 909.9897 | 1449.3662
600 | 430.65 | 0.001099 | 664.7284 | 664.069 | 1.9177 | -1 | 4.3306 | 3.4927 | 0.0010718 | 6.489e-07 | 0.00017333 | 0.68243 | 0.047132 | 1.0999 | 909.8922 | 1449.1286
600 | 430.75 | 0.0010991 | 665.1615 | 664.502 | 1.9187 | -1 | 4.3309 | 3.4923 | 0.0010724 | 6.4931e-07 | 0.00017321 | 0.6824 | 0.04711 | 1.0993 | 909.7947 | 1448.8908
600 | 430.85 | 0.0010993 | 665.5946 | 664.935 | 1.9197 | -1 | 4.3312 | 3.4918 | 0.001073 | 6.4972e-07 | 0.00017309 | 0.68238 | 0.047088 | 1.0986 | 909.6971 | 1448.6528
600 | 430.95 | 0.0010994 | 666.0277 | 665.3681 | 1.9207 | -1 | 4.3315 | 3.4914 | 0.0010737 | 6.5013e-07 | 0.00017297 | 0.68236 | 0.047067 | 1.098 | 909.5995 | 1448.4146
600 | 431.05 | 0.0010995 | 666.4609 | 665.8012 | 1.9217 | -1 | 4.3318 | 3.491 | 0.0010743 | 6.5054e-07 | 0.00017286 | 0.68233 | 0.047045 | 1.0974 | 909.5018 | 1448.1761
600 | 431.15 | 0.0010996 | 666.8941 | 666.2343 | 1.9227 | -1 | 4.3321 | 3.4905 | 0.0010749 | 6.5095e-07 | 0.00017274 | 0.68231 | 0.047024 | 1.0967 | 909.4041 | 1447.9374
600 | 431.25 | 0.0010997 | 667.3273 | 666.6675 | 1.9237 | -1 | 4.3324 | 3.4901 | 0.0010755 | 6.5136e-07 | 0.00017262 | 0.68228 | 0.047002 | 1.0961 | 909.3063 | 1447.6985
600 | 431.35 | 0.0010999 | 667.7606 | 667.1006 | 1.9247 | -1 | 4.3326 | 3.4896 | 0.0010762 | 6.5177e-07 | 0.0001725 | 0.68226 | 0.04698 | 1.0955 | 909.2085 | 1447.4594
600 | 431.45 | 0.0011 | 668.1938 | 667.5338 | 1.9258 | -1 | 4.3329 | 3.4892 | 0.0010768 | 6.5219e-07 | 0.00017239 | 0.68223 | 0.046959 | 1.0949 | 909.1106 | 1447.22
600 | 431.55 | 0.0011001 | 668.6271 | 667.9671 | 1.9268 | -1 | 4.3332 | 3.4887 | 0.0010774 | 6.526e-07 | 0.00017227 | 0.68221 | 0.046937 | 1.0942 | 909.0127 | 1446.9804
600 | 431.65 | 0.0011002 | 669.0605 | 668.4003 | 1.9278 | -1 | 4.3335 | 3.4883 | 0.0010781 | 6.5301e-07 | 0.00017215 | 0.68218 | 0.046916 | 1.0936 | 908.9147 | 1446.7406
600 | 431.75 | 0.0011003 | 669.4938 | 668.8336 | 1.9288 | -1 | 4.3338 | 3.4879 | 0.0010787 | 6.5343e-07 | 0.00017204 | 0.68216 | 0.046894 | 1.093 | 908.8167 | 1446.5006
600 | 431.85 | 0.0011005 | 669.9272 | 669.267 | 1.9298 | -1 | 4.3341 | 3.4874 | 0.0010793 | 6.5384e-07 | 0.00017192 | 0.68213 | 0.046872 | 1.0924 | 908.7186 | 1446.2603
600 | 431.95 | 0.0011006 | 670.3607 | 669.7003 | 1.9308 | -1 | 4.3344 | 3.487 | 0.0010799 | 6.5426e-07 | 0.00017181 | 0.6821 | 0.046851 | 1.0917 | 908.6205 | 1446.0199
700 | 273.15 | 0.00099985 | 0.67057 | -0.029324 | -0.00010787 | -1 | 4.2164 | 4.2141 | -6.541e-05 | 5.0795e-07 | 0.0017904 | 0.56239 | 0.075648 | 13.4235 | 1000.1487 | 1403.3769
700 | 273.25 | 0.00099984 | 1.0922 | 0.39231 | 0.0014354 | -1 | 4.2161 | 4.2139 | -6.3596e-05 | 5.0757e-07 | 0.0017842 | 0.5626 | 0.075634 | 13.3708 | 1000.1551 | 1403.8757
700 | 273.35 | 0.00099984 | 1.5138 | 0.81391 | 0.002978 | -1 | 4.2158 | 4.2137 | -6.1788e-05 | 5.072e-07 | 0.001778 | 0.56281 | 0.07562 | 13.3183 | 1000.1614 | 1404.3736
700 | 273.45 | 0.00099983 | 1.9354 | 1.2355 | 0.0045199 | -1 | 4.2154 | 4.2135 | -5.9986e-05 | 5.0682e-07 | 0.0017719 | 0.56302 | 0.075606 | 13.2662 | 1000.1675 | 1404.8705
700 | 273.55 | 0.00099983 | 2.3569 | 1.657 | 0.0060612 | -1 | 4.2151 | 4.2133 | -5.8191e-05 | 5.0645e-07 | 0.0017658 | 0.56323 | 0.075592 | 13.2145 | 1000.1734 | 1405.3665
700 | 273.65 | 0.00099982 | 2.7784 | 2.0785 | 0.0076017 | -1 | 4.2147 | 4.213 | -5.6402e-05 | 5.0607e-07 | 0.0017597 | 0.56345 | 0.075578 | 13.163 | 1000.1791 | 1405.8615
700 | 273.75 | 0.00099982 | 3.1998 | 2.5 | 0.0091416 | -1 | 4.2144 | 4.2128 | -5.4619e-05 | 5.057e-07 | 0.0017536 | 0.56366 | 0.075564 | 13.1118 | 1000.1847 | 1406.3555
700 | 273.85 | 0.00099981 | 3.6213 | 2.9214 | 0.010681 | -1 | 4.2141 | 4.2126 | -5.2843e-05 | 5.0533e-07 | 0.0017476 | 0.56387 | 0.07555 | 13.061 | 1000.19 | 1406.8486
700 | 273.95 | 0.0009998 | 4.0426 | 3.3428 | 0.012219 | -1 | 4.2138 | 4.2124 | -5.1073e-05 | 5.0497e-07 | 0.0017417 | 0.56408 | 0.075536 | 13.0105 | 1000.1952 | 1407.3407
700 | 274.05 | 0.0009998 | 4.464 | 3.7641 | 0.013757 | -1 | 4.2134 | 4.2121 | -4.9309e-05 | 5.046e-07 | 0.0017357 | 0.56429 | 0.075522 | 12.9602 | 1000.2003 | 1407.8318
700 | 274.15 | 0.00099979 | 4.8853 | 4.1855 | 0.015294 | -1 | 4.2131 | 4.2119 | -4.7551e-05 | 5.0424e-07 | 0.0017298 | 0.5645 | 0.075508 | 12.9103 | 1000.2051 | 1408.322
700 | 274.25 | 0.00099979 | 5.3066 | 4.6068 | 0.016831 | -1 | 4.2128 | 4.2117 | -4.58e-05 | 5.0387e-07 | 0.0017239 | 0.56471 | 0.075494 | 12.8606 | 1000.2098 | 1408.8112
700 | 274.35 | 0.00099979 | 5.7279 | 5.028 | 0.018366 | -1 | 4.2125 | 4.2114 | -4.4054e-05 | 5.0351e-07 | 0.0017181 | 0.56492 | 0.07548 | 12.8113 | 1000.2143 | 1409.2995
700 | 274.45 | 0.00099978 | 6.1491 | 5.4493 | 0.019902 | -1 | 4.2122 | 4.2112 | -4.2314e-05 | 5.0315e-07 | 0.0017122 | 0.56513 | 0.075466 | 12.7623 | 1000.2186 | 1409.7867
700 | 274.55 | 0.00099978 | 6.5703 | 5.8705 | 0.021436 | -1 | 4.2119 | 4.211 | -4.0581e-05 | 5.0279e-07 | 0.0017065 | 0.56534 | 0.075451 | 12.7135 | 1000.2227 | 1410.2731
700 | 274.65 | 0.00099977 | 6.9915 | 6.2917 | 0.02297 | -1 | 4.2116 | 4.2107 | -3.8853e-05 | 5.0244e-07 | 0.0017007 | 0.56554 | 0.075437 | 12.665 | 1000.2267 | 1410.7584
700 | 274.75 | 0.00099977 | 7.4126 | 6.7128 | 0.024503 | -1 | 4.2113 | 4.2105 | -3.7132e-05 | 5.0208e-07 | 0.001695 | 0.56575 | 0.075423 | 12.6169 | 1000.2305 | 1411.2428
700 | 274.85 | 0.00099977 | 7.8338 | 7.1339 | 0.026035 | -1 | 4.211 | 4.2103 | -3.5416e-05 | 5.0173e-07 | 0.0016893 | 0.56596 | 0.075409 | 12.569 | 1000.2341 | 1411.7263
700 | 274.95 | 0.00099976 | 8.2548 | 7.555 | 0.027567 | -1 | 4.2107 | 4.21 | -3.3706e-05 | 5.0138e-07 | 0.0016836 | 0.56617 | 0.075395 | 12.5214 | 1000.2376 | 1412.2087
700 | 275.05 | 0.00099976 | 8.6759 | 7.9761 | 0.029098 | -1 | 4.2104 | 4.2098 | -3.2002e-05 | 5.0103e-07 | 0.001678 | 0.56638 | 0.075381 | 12.474 | 1000.2409 | 1412.6902
700 | 275.15 | 0.00099976 | 9.0969 | 8.3971 | 0.030629 | -1 | 4.2101 | 4.2096 | -3.0303e-05 | 5.0068e-07 | 0.0016724 | 0.56658 | 0.075367 | 12.427 | 1000.244 | 1413.1707
700 | 275.25 | 0.00099975 | 9.5179 | 8.8181 | 0.032158 | -1 | 4.2098 | 4.2093 | -2.8611e-05 | 5.0033e-07 | 0.0016668 | 0.56679 | 0.075353 | 12.3802 | 1000.2469 | 1413.6503
700 | 275.35 | 0.00099975 | 9.9389 | 9.239 | 0.033687 | -1 | 4.2095 | 4.2091 | -2.6924e-05 | 4.9998e-07 | 0.0016613 | 0.567 | 0.075339 | 12.3337 | 1000.2497 | 1414.1289
700 | 275.45 | 0.00099975 | 10.3598 | 9.66 | 0.035216 | -1 | 4.2092 | 4.2089 | -2.5242e-05 | 4.9964e-07 | 0.0016558 | 0.5672 | 0.075325 | 12.2875 | 1000.2523 | 1414.6066
700 | 275.55 | 0.00099975 | 10.7807 | 10.0809 | 0.036744 | -1 | 4.2089 | 4.2086 | -2.3567e-05 | 4.9929e-07 | 0.0016503 | 0.56741 | 0.075311 | 12.2415 | 1000.2548 | 1415.0832
700 | 275.65 | 0.00099974 | 11.2016 | 10.5018 | 0.038271 | -1 | 4.2087 | 4.2084 | -2.1897e-05 | 4.9895e-07 | 0.0016448 | 0.56761 | 0.075297 | 12.1958 | 1000.257 | 1415.5589
700 | 275.75 | 0.00099974 | 11.6224 | 10.9226 | 0.039797 | -1 | 4.2084 | 4.2081 | -2.0232e-05 | 4.9861e-07 | 0.0016394 | 0.56782 | 0.075282 | 12.1504 | 1000.2591 | 1416.0337
700 | 275.85 | 0.00099974 | 12.0433 | 11.3435 | 0.041323 | -1 | 4.2081 | 4.2079 | -1.8573e-05 | 4.9827e-07 | 0.001634 | 0.56802 | 0.075268 | 12.1052 | 1000.2611 | 1416.5074
700 | 275.95 | 0.00099974 | 12.4641 | 11.7642 | 0.042848 | -1 | 4.2078 | 4.2077 | -1.692e-05 | 4.9794e-07 | 0.0016286 | 0.56823 | 0.075254 | 12.0603 | 1000.2629 | 1416.9802
700 | 276.05 | 0.00099974 | 12.8848 | 12.185 | 0.044373 | -1 | 4.2076 | 4.2074 | -1.5272e-05 | 4.976e-07 | 0.0016233 | 0.56843 | 0.07524 | 12.0156 | 1000.2645 | 1417.4521
700 | 276.15 | 0.00099973 | 13.3056 | 12.6058 | 0.045897 | -1 | 4.2073 | 4.2072 | -1.3629e-05 | 4.9727e-07 | 0.001618 | 0.56864 | 0.075226 | 11.9712 | 1000.2659 | 1417.9229
700 | 276.25 | 0.00099973 | 13.7263 | 13.0265 | 0.04742 | -1 | 4.207 | 4.2069 | -1.1992e-05 | 4.9693e-07 | 0.0016127 | 0.56884 | 0.075212 | 11.9271 | 1000.2672 | 1418.3928
700 | 276.35 | 0.00099973 | 14.147 | 13.4472 | 0.048943 | -1 | 4.2068 | 4.2067 | -1.036e-05 | 4.966e-07 | 0.0016074 | 0.56905 | 0.075198 | 11.8832 | 1000.2683 | 1418.8618
700 | 276.45 | 0.00099973 | 14.5676 | 13.8678 | 0.050464 | -1 | 4.2065 | 4.2065 | -8.734e-06 | 4.9627e-07 | 0.0016022 | 0.56925 | 0.075183 | 11.8396 | 1000.2693 | 1419.3297
700 | 276.55 | 0.00099973 | 14.9883 | 14.2885 | 0.051986 | -1 | 4.2062 | 4.2062 | -7.1128e-06 | 4.9594e-07 | 0.001597 | 0.56945 | 0.075169 | 11.7962 | 1000.2701 | 1419.7967
700 | 276.65 | 0.00099973 | 15.4089 | 14.7091 | 0.053506 | -1 | 4.206 | 4.206 | -5.4969e-06 | 4.9562e-07 | 0.0015918 | 0.56966 | 0.075155 | 11.7531 | 1000.2707 | 1420.2628
700 | 276.75 | 0.00099973 | 15.8295 | 15.1297 | 0.055026 | -1 | 4.2057 | 4.2057 | -3.8862e-06 | 4.9529e-07 | 0.0015867 | 0.56986 | 0.075141 | 11.7102 | 1000.2712 | 1420.7279
700 | 276.85 | 0.00099973 | 16.25 | 15.5502 | 0.056546 | -1 | 4.2055 | 4.2055 | -2.2808e-06 | 4.9497e-07 | 0.0015816 | 0.57006 | 0.075127 | 11.6675 | 1000.2715 | 1421.192
700 | 276.95 | 0.00099973 | 16.6706 | 15.9708 | 0.058064 | -1 | 4.2052 | 4.2052 | -6.8047e-07 | 4.9464e-07 | 0.0015765 | 0.57027 | 0.075112 | 11.6251 | 1000.2716 | 1421.6551
700 | 277.05 | 0.00099973 | 17.0911 | 16.3913 | 0.059583 | -1 | 4.205 | 4.205 | 9.1468e-07 | 4.9432e-07 | 0.0015714 | 0.57047 | 0.075098 | 11.5829 | 1000.2716 | 1422.1173
700 | 277.15 | 0.00099973 | 17.5116 | 16.8118 | 0.0611 | -1 | 4.2047 | 4.2047 | 2.5047e-06 | 4.94e-07 | 0.0015664 | 0.57067 | 0.075084 | 11.541 | 1000.2714 | 1422.5785
700 | 277.25 | 0.00099973 | 17.932 | 17.2322 | 0.062617 | -1 | 4.2045 | 4.2045 | 4.0897e-06 | 4.9368e-07 | 0.0015613 | 0.57087 | 0.07507 | 11.4993 | 1000.2711 | 1423.0387
700 | 277.35 | 0.00099973 | 18.3525 | 17.6527 | 0.064133 | -1 | 4.2042 | 4.2042 | 5.6696e-06 | 4.9337e-07 | 0.0015563 | 0.57107 | 0.075056 | 11.4578 | 1000.2706 | 1423.498
700 | 277.45 | 0.00099973 | 18.7729 | 18.0731 | 0.065649 | -1 | 4.204 | 4.204 | 7.2445e-06 | 4.9305e-07 | 0.0015514 | 0.57127 | 0.075041 | 11.4166 | 1000.27 | 1423.9563
700 | 277.55 | 0.00099973 | 19.1933 | 18.4935 | 0.067163 | -1 | 4.2038 | 4.2037 | 8.8144e-06 | 4.9274e-07 | 0.0015464 | 0.57147 | 0.075027 | 11.3756 | 1000.2692 | 1424.4137
700 | 277.65 | 0.00099973 | 19.6136 | 18.9138 | 0.068678 | -1 | 4.2035 | 4.2035 | 1.0379e-05 | 4.9242e-07 | 0.0015415 | 0.57167 | 0.075013 | 11.3348 | 1000.2682 | 1424.8701
700 | 277.75 | 0.00099973 | 20.034 | 19.3342 | 0.070191 | -1 | 4.2033 | 4.2032 | 1.1939e-05 | 4.9211e-07 | 0.0015366 | 0.57187 | 0.074999 | 11.2943 | 1000.2671 | 1425.3255
700 | 277.85 | 0.00099973 | 20.4543 | 19.7545 | 0.071704 | -1 | 4.2031 | 4.203 | 1.3495e-05 | 4.918e-07 | 0.0015318 | 0.57207 | 0.074984 | 11.254 | 1000.2658 | 1425.7799
700 | 277.95 | 0.00099974 | 20.8746 | 20.1748 | 0.073217 | -1 | 4.2028 | 4.2027 | 1.5045e-05 | 4.9149e-07 | 0.0015269 | 0.57227 | 0.07497 | 11.2139 | 1000.2644 | 1426.2334
700 | 278.05 | 0.00099974 | 21.2949 | 20.595 | 0.074729 | -1 | 4.2026 | 4.2024 | 1.659e-05 | 4.9119e-07 | 0.0015221 | 0.57247 | 0.074956 | 11.174 | 1000.2628 | 1426.686
700 | 278.15 | 0.00099974 | 21.7151 | 21.0153 | 0.07624 | -1 | 4.2024 | 4.2022 | 1.8131e-05 | 4.9088e-07 | 0.0015173 | 0.57267 | 0.074942 | 11.1344 | 1000.2611 | 1427.1375
700 | 278.25 | 0.00099974 | 22.1353 | 21.4355 | 0.07775 | -1 | 4.2022 | 4.2019 | 1.9667e-05 | 4.9057e-07 | 0.0015125 | 0.57287 | 0.074927 | 11.0949 | 1000.2592 | 1427.5882
700 | 278.35 | 0.00099974 | 22.5555 | 21.8557 | 0.07926 | -1 | 4.2019 | 4.2017 | 2.1198e-05 | 4.9027e-07 | 0.0015078 | 0.57307 | 0.074913 | 11.0557 | 1000.2571 | 1428.0378
700 | 278.45 | 0.00099975 | 22.9757 | 22.2759 | 0.080769 | -1 | 4.2017 | 4.2014 | 2.2724e-05 | 4.8997e-07 | 0.0015031 | 0.57327 | 0.074899 | 11.0167 | 1000.2549 | 1428.4865
700 | 278.55 | 0.00099975 | 23.3959 | 22.6961 | 0.082278 | -1 | 4.2015 | 4.2012 | 2.4246e-05 | 4.8967e-07 | 0.0014984 | 0.57347 | 0.074885 | 10.9779 | 1000.2526 | 1428.9342
700 | 278.65 | 0.00099975 | 23.816 | 23.1162 | 0.083786 | -1 | 4.2013 | 4.2009 | 2.5763e-05 | 4.8937e-07 | 0.0014937 | 0.57366 | 0.07487 | 10.9393 | 1000.2501 | 1429.381
700 | 278.75 | 0.00099975 | 24.2361 | 23.5363 | 0.085294 | -1 | 4.2011 | 4.2006 | 2.7275e-05 | 4.8907e-07 | 0.0014891 | 0.57386 | 0.074856 | 10.901 | 1000.2474 | 1429.8268
700 | 278.85 | 0.00099976 | 24.6562 | 23.9564 | 0.0868 | -1 | 4.2008 | 4.2004 | 2.8783e-05 | 4.8877e-07 | 0.0014844 | 0.57406 | 0.074842 | 10.8628 | 1000.2446 | 1430.2716
700 | 278.95 | 0.00099976 | 25.0763 | 24.3765 | 0.088307 | -1 | 4.2006 | 4.2001 | 3.0286e-05 | 4.8848e-07 | 0.0014798 | 0.57426 | 0.074827 | 10.8249 | 1000.2417 | 1430.7155
700 | 279.05 | 0.00099976 | 25.4964 | 24.7965 | 0.089812 | -1 | 4.2004 | 4.1999 | 3.1784e-05 | 4.8818e-07 | 0.0014753 | 0.57445 | 0.074813 | 10.7871 | 1000.2386 | 1431.1584
700 | 279.15 | 0.00099976 | 25.9164 | 25.2166 | 0.091317 | -1 | 4.2002 | 4.1996 | 3.3278e-05 | 4.8789e-07 | 0.0014707 | 0.57465 | 0.074799 | 10.7496 | 1000.2353 | 1431.6004
700 | 279.25 | 0.00099977 | 26.3364 | 25.6366 | 0.092821 | -1 | 4.2 | 4.1993 | 3.4768e-05 | 4.876e-07 | 0.0014662 | 0.57485 | 0.074784 | 10.7122 | 1000.2319 | 1432.0414
700 | 279.35 | 0.00099977 | 26.7564 | 26.0566 | 0.094325 | -1 | 4.1998 | 4.1991 | 3.6253e-05 | 4.873e-07 | 0.0014616 | 0.57504 | 0.07477 | 10.6751 | 1000.2284 | 1432.4814
700 | 279.45 | 0.00099978 | 27.1764 | 26.4765 | 0.095828 | -1 | 4.1996 | 4.1988 | 3.7734e-05 | 4.8702e-07 | 0.0014572 | 0.57524 | 0.074756 | 10.6382 | 1000.2247 | 1432.9205
700 | 279.55 | 0.00099978 | 27.5963 | 26.8965 | 0.097331 | -1 | 4.1994 | 4.1985 | 3.921e-05 | 4.8673e-07 | 0.0014527 | 0.57543 | 0.074741 | 10.6014 | 1000.2208 | 1433.3587
700 | 279.65 | 0.00099978 | 28.0162 | 27.3164 | 0.098833 | -1 | 4.1992 | 4.1983 | 4.0681e-05 | 4.8644e-07 | 0.0014482 | 0.57563 | 0.074727 | 10.5649 | 1000.2168 | 1433.7958
700 | 279.75 | 0.00099979 | 28.4362 | 27.7363 | 0.10033 | -1 | 4.199 | 4.198 | 4.2149e-05 | 4.8615e-07 | 0.0014438 | 0.57582 | 0.074713 | 10.5285 | 1000.2127 | 1434.2321
700 | 279.85 | 0.00099979 | 28.856 | 28.1562 | 0.10183 | -1 | 4.1988 | 4.1977 | 4.3612e-05 | 4.8587e-07 | 0.0014394 | 0.57602 | 0.074698 | 10.4924 | 1000.2084 | 1434.6673
700 | 279.95 | 0.0009998 | 29.2759 | 28.5761 | 0.10333 | -1 | 4.1986 | 4.1975 | 4.5071e-05 | 4.8559e-07 | 0.001435 | 0.57621 | 0.074684 | 10.4564 | 1000.204 | 1435.1016
700 | 280.05 | 0.0009998 | 29.6958 | 28.9959 | 0.10483 | -1 | 4.1984 | 4.1972 | 4.6525e-05 | 4.8531e-07 | 0.0014307 | 0.57641 | 0.07467 | 10.4207 | 1000.1994 | 1435.535
700 | 280.15 | 0.00099981 | 30.1156 | 29.4157 | 0.10633 | -1 | 4.1982 | 4.1969 | 4.7975e-05 | 4.8502e-07 | 0.0014263 | 0.5766 | 0.074655 | 10.3851 | 1000.1946 | 1435.9674
700 | 280.25 | 0.00099981 | 30.5354 | 29.8356 | 0.10783 | -1 | 4.198 | 4.1966 | 4.9421e-05 | 4.8475e-07 | 0.001422 | 0.5768 | 0.074641 | 10.3497 | 1000.1898 | 1436.3988
700 | 280.35 | 0.00099982 | 30.9552 | 30.2553 | 0.10933 | -1 | 4.1979 | 4.1964 | 5.0862e-05 | 4.8447e-07 | 0.0014177 | 0.57699 | 0.074626 | 10.3145 | 1000.1848 | 1436.8293
700 | 280.45 | 0.00099982 | 31.375 | 30.6751 | 0.11083 | -1 | 4.1977 | 4.1961 | 5.23e-05 | 4.8419e-07 | 0.0014134 | 0.57718 | 0.074612 | 10.2795 | 1000.1796 | 1437.2589
700 | 280.55 | 0.00099983 | 31.7947 | 31.0949 | 0.11232 | -1 | 4.1975 | 4.1958 | 5.3733e-05 | 4.8391e-07 | 0.0014092 | 0.57738 | 0.074598 | 10.2447 | 1000.1743 | 1437.6875
700 | 280.65 | 0.00099983 | 32.2145 | 31.5146 | 0.11382 | -1 | 4.1973 | 4.1955 | 5.5162e-05 | 4.8364e-07 | 0.0014049 | 0.57757 | 0.074583 | 10.21 | 1000.1689 | 1438.1151
700 | 280.75 | 0.00099984 | 32.6342 | 31.9343 | 0.11531 | -1 | 4.1971 | 4.1953 | 5.6587e-05 | 4.8337e-07 | 0.0014007 | 0.57776 | 0.074569 | 10.1756 | 1000.1633 | 1438.5418
700 | 280.85 | 0.00099984 | 33.0539 | 32.354 | 0.11681 | -1 | 4.1969 | 4.195 | 5.8008e-05 | 4.8309e-07 | 0.0013965 | 0.57795 | 0.074554 | 10.1413 | 1000.1575 | 1438.9676
700 | 280.95 | 0.00099985 | 33.4736 | 32.7737 | 0.1183 | -1 | 4.1968 | 4.1947 | 5.9425e-05 | 4.8282e-07 | 0.0013924 | 0.57815 | 0.07454 | 10.1072 | 1000.1517 | 1439.3924
700 | 281.05 | 0.00099985 | 33.8933 | 33.1934 | 0.1198 | -1 | 4.1966 | 4.1944 | 6.0837e-05 | 4.8255e-07 | 0.0013882 | 0.57834 | 0.074526 | 10.0732 | 1000.1456 | 1439.8162
700 | 281.15 | 0.00099986 | 34.3129 | 33.613 | 0.12129 | -1 | 4.1964 | 4.1942 | 6.2246e-05 | 4.8229e-07 | 0.0013841 | 0.57853 | 0.074511 | 10.0395 | 1000.1395 | 1440.2391
700 | 281.25 | 0.00099987 | 34.7325 | 34.0326 | 0.12278 | -1 | 4.1962 | 4.1939 | 6.3651e-05 | 4.8202e-07 | 0.00138 | 0.57872 | 0.074497 | 10.0059 | 1000.1332 | 1440.6611
700 | 281.35 | 0.00099987 | 35.1522 | 34.4523 | 0.12427 | -1 | 4.1961 | 4.1936 | 6.5051e-05 | 4.8175e-07 | 0.0013759 | 0.57891 | 0.074482 | 9.9725 | 1000.1268 | 1441.0821
700 | 281.45 | 0.00099988 | 35.5718 | 34.8718 | 0.12576 | -1 | 4.1959 | 4.1933 | 6.6448e-05 | 4.8149e-07 | 0.0013718 | 0.5791 | 0.074468 | 9.9393 | 1000.1202 | 1441.5022
700 | 281.55 | 0.00099989 | 35.9913 | 35.2914 | 0.12725 | -1 | 4.1957 | 4.193 | 6.7841e-05 | 4.8122e-07 | 0.0013677 | 0.57929 | 0.074453 | 9.9062 | 1000.1135 | 1441.9213
700 | 281.65 | 0.00099989 | 36.4109 | 35.711 | 0.12874 | -1 | 4.1956 | 4.1927 | 6.9229e-05 | 4.8096e-07 | 0.0013637 | 0.57948 | 0.074439 | 9.8734 | 1000.1066 | 1442.3395
700 | 281.75 | 0.0009999 | 36.8305 | 36.1305 | 0.13023 | -1 | 4.1954 | 4.1925 | 7.0614e-05 | 4.807e-07 | 0.0013597 | 0.57967 | 0.074424 | 9.8406 | 1000.0996 | 1442.7567
700 | 281.85 | 0.00099991 | 37.25 | 36.55 | 0.13172 | -1 | 4.1952 | 4.1922 | 7.1995e-05 | 4.8044e-07 | 0.0013557 | 0.57986 | 0.07441 | 9.8081 | 1000.0925 | 1443.173
700 | 281.95 | 0.00099991 | 37.6695 | 36.9696 | 0.13321 | -1 | 4.1951 | 4.1919 | 7.3372e-05 | 4.8018e-07 | 0.0013517 | 0.58005 | 0.074395 | 9.7757 | 1000.0852 | 1443.5884
700 | 282.05 | 0.00099992 | 38.089 | 37.389 | 0.1347 | -1 | 4.1949 | 4.1916 | 7.4746e-05 | 4.7992e-07 | 0.0013477 | 0.58024 | 0.074381 | 9.7435 | 1000.0778 | 1444.0028
700 | 282.15 | 0.00099993 | 38.5085 | 37.8085 | 0.13619 | -1 | 4.1947 | 4.1913 | 7.6115e-05 | 4.7966e-07 | 0.0013438 | 0.58043 | 0.074366 | 9.7115 | 1000.0703 | 1444.4162
700 | 282.25 | 0.00099994 | 38.9279 | 38.228 | 0.13767 | -1 | 4.1946 | 4.191 | 7.7481e-05 | 4.7941e-07 | 0.0013399 | 0.58062 | 0.074352 | 9.6796 | 1000.0626 | 1444.8288
700 | 282.35 | 0.00099995 | 39.3474 | 38.6474 | 0.13916 | -1 | 4.1944 | 4.1907 | 7.8843e-05 | 4.7915e-07 | 0.001336 | 0.58081 | 0.074337 | 9.6479 | 1000.0548 | 1445.2404
700 | 282.45 | 0.00099995 | 39.7668 | 39.0669 | 0.14064 | -1 | 4.1943 | 4.1905 | 8.0201e-05 | 4.789e-07 | 0.0013321 | 0.581 | 0.074323 | 9.6163 | 1000.0468 | 1445.651
700 | 282.55 | 0.00099996 | 40.1862 | 39.4863 | 0.14213 | -1 | 4.1941 | 4.1902 | 8.1555e-05 | 4.7865e-07 | 0.0013282 | 0.58119 | 0.074308 | 9.5849 | 1000.0387 | 1446.0607
700 | 282.65 | 0.00099997 | 40.6056 | 39.9057 | 0.14361 | -1 | 4.1939 | 4.1899 | 8.2906e-05 | 4.784e-07 | 0.0013244 | 0.58138 | 0.074294 | 9.5537 | 1000.0305 | 1446.4695
700 | 282.75 | 0.00099998 | 41.025 | 40.325 | 0.14509 | -1 | 4.1938 | 4.1896 | 8.4253e-05 | 4.7815e-07 | 0.0013205 | 0.58156 | 0.074279 | 9.5226 | 1000.0222 | 1446.8774
700 | 282.85 | 0.00099999 | 41.4444 | 40.7444 | 0.14658 | -1 | 4.1936 | 4.1893 | 8.5596e-05 | 4.779e-07 | 0.0013167 | 0.58175 | 0.074265 | 9.4917 | 1000.0137 | 1447.2843
700 | 282.95 | 0.00099999 | 41.8638 | 41.1638 | 0.14806 | -1 | 4.1935 | 4.189 | 8.6936e-05 | 4.7765e-07 | 0.0013129 | 0.58194 | 0.07425 | 9.4609 | 1000.005 | 1447.6903
700 | 283.05 | 0.001 | 42.2831 | 41.5831 | 0.14954 | -1 | 4.1933 | 4.1887 | 8.8272e-05 | 4.774e-07 | 0.0013091 | 0.58212 | 0.074236 | 9.4303 | 999.9963 | 1448.0953
700 | 283.15 | 0.001 | 42.7024 | 42.0024 | 0.15102 | -1 | 4.1932 | 4.1884 | 8.9604e-05 | 4.7716e-07 | 0.0013054 | 0.58231 | 0.074221 | 9.3998 | 999.9874 | 1448.4994
700 | 283.25 | 0.001 | 43.1217 | 42.4217 | 0.1525 | -1 | 4.193 | 4.1881 | 9.0933e-05 | 4.7691e-07 | 0.0013016 | 0.5825 | 0.074206 | 9.3695 | 999.9784 | 1448.9026
700 | 283.35 | 0.001 | 43.541 | 42.841 | 0.15398 | -1 | 4.1929 | 4.1878 | 9.2259e-05 | 4.7667e-07 | 0.0012979 | 0.58268 | 0.074192 | 9.3393 | 999.9692 | 1449.3049
700 | 283.45 | 0.001 | 43.9603 | 43.2603 | 0.15546 | -1 | 4.1927 | 4.1875 | 9.358e-05 | 4.7643e-07 | 0.0012942 | 0.58287 | 0.074177 | 9.3093 | 999.9599 | 1449.7062
700 | 283.55 | 0.001 | 44.3796 | 43.6795 | 0.15694 | -1 | 4.1926 | 4.1872 | 9.4899e-05 | 4.7619e-07 | 0.0012905 | 0.58306 | 0.074163 | 9.2795 | 999.9505 | 1450.1066
700 | 283.65 | 0.0010001 | 44.7988 | 44.0988 | 0.15842 | -1 | 4.1925 | 4.1869 | 9.6213e-05 | 4.7595e-07 | 0.0012868 | 0.58324 | 0.074148 | 9.2498 | 999.9409 | 1450.5061
700 | 283.75 | 0.0010001 | 45.2181 | 44.518 | 0.1599 | -1 | 4.1923 | 4.1866 | 9.7524e-05 | 4.7571e-07 | 0.0012831 | 0.58343 | 0.074134 | 9.2202 | 999.9312 | 1450.9046
700 | 283.85 | 0.0010001 | 45.6373 | 44.9372 | 0.16138 | -1 | 4.1922 | 4.1863 | 9.8832e-05 | 4.7547e-07 | 0.0012795 | 0.58361 | 0.074119 | 9.1908 | 999.9214 | 1451.3022
700 | 283.95 | 0.0010001 | 46.0565 | 45.3564 | 0.16285 | -1 | 4.192 | 4.186 | 0.00010014 | 4.7523e-07 | 0.0012759 | 0.5838 | 0.074104 | 9.1616 | 999.9115 | 1451.6989
700 | 284.05 | 0.0010001 | 46.4757 | 45.7756 | 0.16433 | -1 | 4.1919 | 4.1857 | 0.00010144 | 4.75e-07 | 0.0012723 | 0.58398 | 0.07409 | 9.1324 | 999.9014 | 1452.0947
700 | 284.15 | 0.0010001 | 46.8949 | 46.1948 | 0.1658 | -1 | 4.1918 | 4.1854 | 0.00010273 | 4.7476e-07 | 0.0012687 | 0.58417 | 0.074075 | 9.1035 | 999.8912 | 1452.4895
700 | 284.25 | 0.0010001 | 47.3141 | 46.614 | 0.16728 | -1 | 4.1916 | 4.1851 | 0.00010403 | 4.7453e-07 | 0.0012651 | 0.58435 | 0.074061 | 9.0746 | 999.8809 | 1452.8834
700 | 284.35 | 0.0010001 | 47.7332 | 47.0331 | 0.16875 | -1 | 4.1915 | 4.1848 | 0.00010532 | 4.743e-07 | 0.0012615 | 0.58454 | 0.074046 | 9.0459 | 999.8704 | 1453.2764
700 | 284.45 | 0.0010001 | 48.1523 | 47.4523 | 0.17023 | -1 | 4.1913 | 4.1845 | 0.00010661 | 4.7406e-07 | 0.001258 | 0.58472 | 0.074031 | 9.0174 | 999.8598 | 1453.6685
700 | 284.55 | 0.0010002 | 48.5715 | 47.8714 | 0.1717 | -1 | 4.1912 | 4.1842 | 0.00010789 | 4.7383e-07 | 0.0012544 | 0.5849 | 0.074017 | 8.989 | 999.8491 | 1454.0596
700 | 284.65 | 0.0010002 | 48.9906 | 48.2905 | 0.17317 | -1 | 4.1911 | 4.1839 | 0.00010917 | 4.736e-07 | 0.0012509 | 0.58509 | 0.074002 | 8.9607 | 999.8382 | 1454.4499
700 | 284.75 | 0.0010002 | 49.4097 | 48.7096 | 0.17464 | -1 | 4.191 | 4.1836 | 0.00011045 | 4.7338e-07 | 0.0012474 | 0.58527 | 0.073987 | 8.9326 | 999.8272 | 1454.8392
700 | 284.85 | 0.0010002 | 49.8288 | 49.1287 | 0.17612 | -1 | 4.1908 | 4.1833 | 0.00011172 | 4.7315e-07 | 0.001244 | 0.58545 | 0.073973 | 8.9046 | 999.8161 | 1455.2276
700 | 284.95 | 0.0010002 | 50.2479 | 49.5477 | 0.17759 | -1 | 4.1907 | 4.183 | 0.00011299 | 4.7292e-07 | 0.0012405 | 0.58563 | 0.073958 | 8.8767 | 999.8049 | 1455.6151
700 | 285.05 | 0.0010002 | 50.6669 | 49.9668 | 0.17906 | -1 | 4.1906 | 4.1827 | 0.00011426 | 4.727e-07 | 0.001237 | 0.58582 | 0.073943 | 8.849 | 999.7935 | 1456.0017
700 | 285.15 | 0.0010002 | 51.086 | 50.3858 | 0.18053 | -1 | 4.1904 | 4.1824 | 0.00011552 | 4.7247e-07 | 0.0012336 | 0.586 | 0.073929 | 8.8214 | 999.782 | 1456.3873
700 | 285.25 | 0.0010002 | 51.505 | 50.8048 | 0.182 | -1 | 4.1903 | 4.1821 | 0.00011679 | 4.7225e-07 | 0.0012302 | 0.58618 | 0.073914 | 8.7939 | 999.7704 | 1456.772
700 | 285.35 | 0.0010002 | 51.924 | 51.2239 | 0.18347 | -1 | 4.1902 | 4.1818 | 0.00011804 | 4.7203e-07 | 0.0012268 | 0.58636 | 0.073899 | 8.7666 | 999.7587 | 1457.1559
700 | 285.45 | 0.0010003 | 52.343 | 51.6429 | 0.18493 | -1 | 4.1901 | 4.1814 | 0.0001193 | 4.7181e-07 | 0.0012234 | 0.58654 | 0.073885 | 8.7394 | 999.7468 | 1457.5388
700 | 285.55 | 0.0010003 | 52.762 | 52.0619 | 0.1864 | -1 | 4.1899 | 4.1811 | 0.00012055 | 4.7159e-07 | 0.00122 | 0.58672 | 0.07387 | 8.7124 | 999.7348 | 1457.9208
700 | 285.65 | 0.0010003 | 53.181 | 52.4808 | 0.18787 | -1 | 4.1898 | 4.1808 | 0.0001218 | 4.7137e-07 | 0.0012166 | 0.58691 | 0.073855 | 8.6854 | 999.7227 | 1458.3019
700 | 285.75 | 0.0010003 | 53.6 | 52.8998 | 0.18933 | -1 | 4.1897 | 4.1805 | 0.00012304 | 4.7115e-07 | 0.0012133 | 0.58709 | 0.073841 | 8.6586 | 999.7105 | 1458.6821
700 | 285.85 | 0.0010003 | 54.019 | 53.3188 | 0.1908 | -1 | 4.1896 | 4.1802 | 0.00012429 | 4.7093e-07 | 0.00121 | 0.58727 | 0.073826 | 8.632 | 999.6981 | 1459.0614
700 | 285.95 | 0.0010003 | 54.4379 | 53.7377 | 0.19227 | -1 | 4.1895 | 4.1799 | 0.00012552 | 4.7071e-07 | 0.0012067 | 0.58745 | 0.073811 | 8.6054 | 999.6856 | 1459.4397
700 | 286.05 | 0.0010003 | 54.8569 | 54.1566 | 0.19373 | -1 | 4.1893 | 4.1796 | 0.00012676 | 4.705e-07 | 0.0012034 | 0.58763 | 0.073796 | 8.579 | 999.673 | 1459.8172
700 | 286.15 | 0.0010003 | 55.2758 | 54.5756 | 0.19519 | -1 | 4.1892 | 4.1793 | 0.00012799 | 4.7029e-07 | 0.0012001 | 0.58781 | 0.073782 | 8.5527 | 999.6603 | 1460.1938
700 | 286.25 | 0.0010004 | 55.6947 | 54.9945 | 0.19666 | -1 | 4.1891 | 4.1789 | 0.00012922 | 4.7007e-07 | 0.0011968 | 0.58799 | 0.073767 | 8.5265 | 999.6474 | 1460.5694
700 | 286.35 | 0.0010004 | 56.1136 | 55.4134 | 0.19812 | -1 | 4.189 | 4.1786 | 0.00013045 | 4.6986e-07 | 0.0011935 | 0.58817 | 0.073752 | 8.5005 | 999.6345 | 1460.9442
700 | 286.45 | 0.0010004 | 56.5325 | 55.8322 | 0.19958 | -1 | 4.1889 | 4.1783 | 0.00013167 | 4.6965e-07 | 0.0011903 | 0.58835 | 0.073737 | 8.4746 | 999.6214 | 1461.318
700 | 286.55 | 0.0010004 | 56.9514 | 56.2511 | 0.20105 | -1 | 4.1888 | 4.178 | 0.00013289 | 4.6944e-07 | 0.0011871 | 0.58852 | 0.073723 | 8.4488 | 999.6081 | 1461.691
700 | 286.65 | 0.0010004 | 57.3703 | 56.67 | 0.20251 | -1 | 4.1886 | 4.1777 | 0.00013411 | 4.6923e-07 | 0.0011838 | 0.5887 | 0.073708 | 8.4231 | 999.5948 | 1462.063
700 | 286.75 | 0.0010004 | 57.7891 | 57.0888 | 0.20397 | -1 | 4.1885 | 4.1773 | 0.00013533 | 4.6902e-07 | 0.0011806 | 0.58888 | 0.073693 | 8.3976 | 999.5813 | 1462.4342
700 | 286.85 | 0.0010004 | 58.208 | 57.5077 | 0.20543 | -1 | 4.1884 | 4.177 | 0.00013654 | 4.6881e-07 | 0.0011775 | 0.58906 | 0.073678 | 8.3721 | 999.5677 | 1462.8044
700 | 286.95 | 0.0010004 | 58.6268 | 57.9265 | 0.20689 | -1 | 4.1883 | 4.1767 | 0.00013775 | 4.6861e-07 | 0.0011743 | 0.58924 | 0.073664 | 8.3468 | 999.554 | 1463.1738
700 | 287.05 | 0.0010005 | 59.0456 | 58.3453 | 0.20835 | -1 | 4.1882 | 4.1764 | 0.00013895 | 4.684e-07 | 0.0011711 | 0.58942 | 0.073649 | 8.3216 | 999.5402 | 1463.5423
700 | 287.15 | 0.0010005 | 59.4644 | 58.7641 | 0.20981 | -1 | 4.1881 | 4.176 | 0.00014016 | 4.682e-07 | 0.001168 | 0.58959 | 0.073634 | 8.2966 | 999.5263 | 1463.9098
700 | 287.25 | 0.0010005 | 59.8832 | 59.1829 | 0.21127 | -1 | 4.188 | 4.1757 | 0.00014136 | 4.6799e-07 | 0.0011648 | 0.58977 | 0.073619 | 8.2716 | 999.5122 | 1464.2765
700 | 287.35 | 0.0010005 | 60.302 | 59.6017 | 0.21272 | -1 | 4.1879 | 4.1754 | 0.00014255 | 4.6779e-07 | 0.0011617 | 0.58995 | 0.073604 | 8.2468 | 999.498 | 1464.6423
700 | 287.45 | 0.0010005 | 60.7208 | 60.0205 | 0.21418 | -1 | 4.1878 | 4.1751 | 0.00014375 | 4.6759e-07 | 0.0011586 | 0.59013 | 0.07359 | 8.222 | 999.4837 | 1465.0072
700 | 287.55 | 0.0010005 | 61.1396 | 60.4392 | 0.21564 | -1 | 4.1877 | 4.1747 | 0.00014494 | 4.6739e-07 | 0.0011555 | 0.5903 | 0.073575 | 8.1974 | 999.4693 | 1465.3712
700 | 287.65 | 0.0010005 | 61.5584 | 60.858 | 0.21709 | -1 | 4.1876 | 4.1744 | 0.00014613 | 4.6719e-07 | 0.0011524 | 0.59048 | 0.07356 | 8.1729 | 999.4547 | 1465.7343
700 | 287.75 | 0.0010006 | 61.9771 | 61.2767 | 0.21855 | -1 | 4.1875 | 4.1741 | 0.00014731 | 4.6699e-07 | 0.0011494 | 0.59065 | 0.073545 | 8.1485 | 999.4401 | 1466.0965
700 | 287.85 | 0.0010006 | 62.3959 | 61.6955 | 0.22 | -1 | 4.1874 | 4.1738 | 0.0001485 | 4.6679e-07 | 0.0011463 | 0.59083 | 0.07353 | 8.1243 | 999.4253 | 1466.4578
700 | 287.95 | 0.0010006 | 62.8146 | 62.1142 | 0.22146 | -1 | 4.1873 | 4.1734 | 0.00014968 | 4.666e-07 | 0.0011433 | 0.59101 | 0.073515 | 8.1001 | 999.4104 | 1466.8183
700 | 288.05 | 0.0010006 | 63.2333 | 62.5329 | 0.22291 | -1 | 4.1872 | 4.1731 | 0.00015085 | 4.664e-07 | 0.0011403 | 0.59118 | 0.073501 | 8.0761 | 999.3954 | 1467.1778
700 | 288.15 | 0.0010006 | 63.652 | 62.9516 | 0.22437 | -1 | 4.1871 | 4.1728 | 0.00015203 | 4.662e-07 | 0.0011372 | 0.59136 | 0.073486 | 8.0521 | 999.3802 | 1467.5365
700 | 288.25 | 0.0010006 | 64.0707 | 63.3703 | 0.22582 | -1 | 4.187 | 4.1724 | 0.0001532 | 4.6601e-07 | 0.0011342 | 0.59153 | 0.073471 | 8.0283 | 999.365 | 1467.8943
700 | 288.35 | 0.0010007 | 64.4894 | 63.789 | 0.22727 | -1 | 4.1869 | 4.1721 | 0.00015437 | 4.6582e-07 | 0.0011313 | 0.59171 | 0.073456 | 8.0046 | 999.3496 | 1468.2512
700 | 288.45 | 0.0010007 | 64.9081 | 64.2076 | 0.22872 | -1 | 4.1868 | 4.1718 | 0.00015554 | 4.6563e-07 | 0.0011283 | 0.59188 | 0.073441 | 7.981 | 999.3341 | 1468.6072
700 | 288.55 | 0.0010007 | 65.3268 | 64.6263 | 0.23017 | -1 | 4.1867 | 4.1714 | 0.0001567 | 4.6543e-07 | 0.0011253 | 0.59206 | 0.073426 | 7.9575 | 999.3185 | 1468.9624
700 | 288.65 | 0.0010007 | 65.7454 | 65.0449 | 0.23162 | -1 | 4.1866 | 4.1711 | 0.00015786 | 4.6524e-07 | 0.0011224 | 0.59223 | 0.073411 | 7.9341 | 999.3028 | 1469.3167
700 | 288.75 | 0.0010007 | 66.1641 | 65.4636 | 0.23307 | -1 | 4.1865 | 4.1708 | 0.00015902 | 4.6505e-07 | 0.0011194 | 0.59241 | 0.073397 | 7.9108 | 999.287 | 1469.67
700 | 288.85 | 0.0010007 | 66.5827 | 65.8822 | 0.23452 | -1 | 4.1864 | 4.1704 | 0.00016017 | 4.6487e-07 | 0.0011165 | 0.59258 | 0.073382 | 7.8877 | 999.271 | 1470.0225
700 | 288.95 | 0.0010007 | 67.0014 | 66.3008 | 0.23597 | -1 | 4.1863 | 4.1701 | 0.00016133 | 4.6468e-07 | 0.0011136 | 0.59275 | 0.073367 | 7.8646 | 999.255 | 1470.3742
700 | 289.05 | 0.0010008 | 67.42 | 66.7194 | 0.23742 | -1 | 4.1862 | 4.1698 | 0.00016248 | 4.6449e-07 | 0.0011107 | 0.59293 | 0.073352 | 7.8416 | 999.2388 | 1470.7249
700 | 289.15 | 0.0010008 | 67.8386 | 67.138 | 0.23887 | -1 | 4.1861 | 4.1694 | 0.00016362 | 4.643e-07 | 0.0011078 | 0.5931 | 0.073337 | 7.8188 | 999.2225 | 1471.0748
700 | 289.25 | 0.0010008 | 68.2572 | 67.5566 | 0.24032 | -1 | 4.186 | 4.1691 | 0.00016477 | 4.6412e-07 | 0.0011049 | 0.59327 | 0.073322 | 7.796 | 999.2061 | 1471.4238
700 | 289.35 | 0.0010008 | 68.6758 | 67.9752 | 0.24176 | -1 | 4.1859 | 4.1687 | 0.00016591 | 4.6394e-07 | 0.001102 | 0.59344 | 0.073307 | 7.7734 | 999.1896 | 1471.772
700 | 289.45 | 0.0010008 | 69.0944 | 68.3938 | 0.24321 | -1 | 4.1858 | 4.1684 | 0.00016705 | 4.6375e-07 | 0.0010992 | 0.59362 | 0.073292 | 7.7508 | 999.1729 | 1472.1192
700 | 289.55 | 0.0010008 | 69.513 | 68.8124 | 0.24466 | -1 | 4.1857 | 4.1681 | 0.00016819 | 4.6357e-07 | 0.0010963 | 0.59379 | 0.073277 | 7.7284 | 999.1562 | 1472.4656
700 | 289.65 | 0.0010009 | 69.9315 | 69.2309 | 0.2461 | -1 | 4.1856 | 4.1677 | 0.00016932 | 4.6339e-07 | 0.0010935 | 0.59396 | 0.073262 | 7.706 | 999.1393 | 1472.8112
700 | 289.75 | 0.0010009 | 70.3501 | 69.6495 | 0.24755 | -1 | 4.1856 | 4.1674 | 0.00017046 | 4.6321e-07 | 0.0010907 | 0.59413 | 0.073247 | 7.6838 | 999.1223 | 1473.1558
700 | 289.85 | 0.0010009 | 70.7686 | 70.068 | 0.24899 | -1 | 4.1855 | 4.167 | 0.00017159 | 4.6303e-07 | 0.0010879 | 0.59431 | 0.073233 | 7.6616 | 999.1052 | 1473.4996
700 | 289.95 | 0.0010009 | 71.1872 | 70.4865 | 0.25043 | -1 | 4.1854 | 4.1667 | 0.00017271 | 4.6285e-07 | 0.0010851 | 0.59448 | 0.073218 | 7.6396 | 999.088 | 1473.8426
700 | 290.05 | 0.0010009 | 71.6057 | 70.9051 | 0.25188 | -1 | 4.1853 | 4.1663 | 0.00017384 | 4.6267e-07 | 0.0010823 | 0.59465 | 0.073203 | 7.6176 | 999.0707 | 1474.1846
700 | 290.15 | 0.0010009 | 72.0242 | 71.3236 | 0.25332 | -1 | 4.1852 | 4.166 | 0.00017496 | 4.6249e-07 | 0.0010795 | 0.59482 | 0.073188 | 7.5958 | 999.0533 | 1474.5258
700 | 290.25 | 0.001001 | 72.4428 | 71.7421 | 0.25476 | -1 | 4.1851 | 4.1656 | 0.00017608 | 4.6232e-07 | 0.0010768 | 0.59499 | 0.073173 | 7.574 | 999.0358 | 1474.8662
700 | 290.35 | 0.001001 | 72.8613 | 72.1606 | 0.2562 | -1 | 4.185 | 4.1653 | 0.0001772 | 4.6214e-07 | 0.001074 | 0.59516 | 0.073158 | 7.5524 | 999.0181 | 1475.2056
700 | 290.45 | 0.001001 | 73.2798 | 72.5791 | 0.25764 | -1 | 4.185 | 4.1649 | 0.00017831 | 4.6197e-07 | 0.0010713 | 0.59533 | 0.073143 | 7.5308 | 999.0004 | 1475.5442
700 | 290.55 | 0.001001 | 73.6983 | 72.9975 | 0.25909 | -1 | 4.1849 | 4.1646 | 0.00017942 | 4.6179e-07 | 0.0010686 | 0.5955 | 0.073128 | 7.5094 | 998.9825 | 1475.882
700 | 290.65 | 0.001001 | 74.1167 | 73.416 | 0.26053 | -1 | 4.1848 | 4.1643 | 0.00018053 | 4.6162e-07 | 0.0010659 | 0.59567 | 0.073113 | 7.488 | 998.9645 | 1476.2189
700 | 290.75 | 0.0010011 | 74.5352 | 73.8345 | 0.26197 | -1 | 4.1847 | 4.1639 | 0.00018164 | 4.6145e-07 | 0.0010631 | 0.59584 | 0.073098 | 7.4667 | 998.9464 | 1476.5549
700 | 290.85 | 0.0010011 | 74.9537 | 74.2529 | 0.2634 | -1 | 4.1846 | 4.1636 | 0.00018275 | 4.6128e-07 | 0.0010605 | 0.59601 | 0.073083 | 7.4455 | 998.9282 | 1476.8901
700 | 290.95 | 0.0010011 | 75.3721 | 74.6714 | 0.26484 | -1 | 4.1846 | 4.1632 | 0.00018385 | 4.6111e-07 | 0.0010578 | 0.59618 | 0.073068 | 7.4244 | 998.9099 | 1477.2245
700 | 291.05 | 0.0010011 | 75.7906 | 75.0898 | 0.26628 | -1 | 4.1845 | 4.1628 | 0.00018495 | 4.6094e-07 | 0.0010551 | 0.59635 | 0.073053 | 7.4035 | 998.8915 | 1477.5579
700 | 291.15 | 0.0010011 | 76.209 | 75.5082 | 0.26772 | -1 | 4.1844 | 4.1625 | 0.00018605 | 4.6077e-07 | 0.0010524 | 0.59652 | 0.073038 | 7.3826 | 998.873 | 1477.8906
700 | 291.25 | 0.0010011 | 76.6275 | 75.9267 | 0.26915 | -1 | 4.1843 | 4.1621 | 0.00018714 | 4.606e-07 | 0.0010498 | 0.59669 | 0.073023 | 7.3617 | 998.8543 | 1478.2223
700 | 291.35 | 0.0010012 | 77.0459 | 76.3451 | 0.27059 | -1 | 4.1842 | 4.1618 | 0.00018824 | 4.6043e-07 | 0.0010472 | 0.59686 | 0.073008 | 7.341 | 998.8356 | 1478.5532
700 | 291.45 | 0.0010012 | 77.4643 | 76.7635 | 0.27203 | -1 | 4.1842 | 4.1614 | 0.00018933 | 4.6027e-07 | 0.0010445 | 0.59702 | 0.072993 | 7.3204 | 998.8167 | 1478.8833
700 | 291.55 | 0.0010012 | 77.8827 | 77.1819 | 0.27346 | -1 | 4.1841 | 4.1611 | 0.00019041 | 4.601e-07 | 0.0010419 | 0.59719 | 0.072978 | 7.2999 | 998.7978 | 1479.2125
700 | 291.65 | 0.0010012 | 78.3011 | 77.6003 | 0.2749 | -1 | 4.184 | 4.1607 | 0.0001915 | 4.5994e-07 | 0.0010393 | 0.59736 | 0.072963 | 7.2794 | 998.7787 | 1479.5409
700 | 291.75 | 0.0010012 | 78.7195 | 78.0187 | 0.27633 | -1 | 4.1839 | 4.1604 | 0.00019258 | 4.5978e-07 | 0.0010367 | 0.59753 | 0.072947 | 7.2591 | 998.7595 | 1479.8684
700 | 291.85 | 0.0010013 | 79.1379 | 78.437 | 0.27777 | -1 | 4.1839 | 4.16 | 0.00019367 | 4.5961e-07 | 0.0010341 | 0.59769 | 0.072932 | 7.2388 | 998.7402 | 1480.1951
700 | 291.95 | 0.0010013 | 79.5563 | 78.8554 | 0.2792 | -1 | 4.1838 | 4.1597 | 0.00019475 | 4.5945e-07 | 0.0010315 | 0.59786 | 0.072917 | 7.2186 | 998.7208 | 1480.521
700 | 292.05 | 0.0010013 | 79.9747 | 79.2738 | 0.28063 | -1 | 4.1837 | 4.1593 | 0.00019582 | 4.5929e-07 | 0.001029 | 0.59803 | 0.072902 | 7.1985 | 998.7013 | 1480.846
700 | 292.15 | 0.0010013 | 80.393 | 79.6921 | 0.28206 | -1 | 4.1836 | 4.1589 | 0.0001969 | 4.5913e-07 | 0.0010264 | 0.5982 | 0.072887 | 7.1785 | 998.6817 | 1481.1701
700 | 292.25 | 0.0010013 | 80.8114 | 80.1105 | 0.2835 | -1 | 4.1836 | 4.1586 | 0.00019797 | 4.5897e-07 | 0.0010239 | 0.59836 | 0.072872 | 7.1586 | 998.662 | 1481.4934
700 | 292.35 | 0.0010014 | 81.2298 | 80.5288 | 0.28493 | -1 | 4.1835 | 4.1582 | 0.00019904 | 4.5881e-07 | 0.0010213 | 0.59853 | 0.072857 | 7.1388 | 998.6422 | 1481.8159
700 | 292.45 | 0.0010014 | 81.6481 | 80.9471 | 0.28636 | -1 | 4.1834 | 4.1579 | 0.00020011 | 4.5865e-07 | 0.0010188 | 0.59869 | 0.072842 | 7.119 | 998.6222 | 1482.1375
700 | 292.55 | 0.0010014 | 82.0664 | 81.3655 | 0.28779 | -1 | 4.1833 | 4.1575 | 0.00020117 | 4.585e-07 | 0.0010163 | 0.59886 | 0.072827 | 7.0993 | 998.6022 | 1482.4583
700 | 292.65 | 0.0010014 | 82.4848 | 81.7838 | 0.28922 | -1 | 4.1833 | 4.1571 | 0.00020224 | 4.5834e-07 | 0.0010138 | 0.59903 | 0.072812 | 7.0798 | 998.5821 | 1482.7783
700 | 292.75 | 0.0010014 | 82.9031 | 82.2021 | 0.29065 | -1 | 4.1832 | 4.1568 | 0.0002033 | 4.5818e-07 | 0.0010113 | 0.59919 | 0.072797 | 7.0603 | 998.5618 | 1483.0974
700 | 292.85 | 0.0010015 | 83.3214 | 82.6204 | 0.29208 | -1 | 4.1831 | 4.1564 | 0.00020436 | 4.5803e-07 | 0.0010088 | 0.59936 | 0.072782 | 7.0409 | 998.5415 | 1483.4157
700 | 292.95 | 0.0010015 | 83.7397 | 83.0387 | 0.2935 | -1 | 4.1831 | 4.156 | 0.00020541 | 4.5788e-07 | 0.0010063 | 0.59952 | 0.072766 | 7.0215 | 998.521 | 1483.7332
700 | 293.05 | 0.0010015 | 84.158 | 83.457 | 0.29493 | -1 | 4.183 | 4.1557 | 0.00020647 | 4.5772e-07 | 0.0010039 | 0.59969 | 0.072751 | 7.0023 | 998.5004 | 1484.0498
700 | 293.15 | 0.0010015 | 84.5763 | 83.8753 | 0.29636 | -1 | 4.1829 | 4.1553 | 0.00020752 | 4.5757e-07 | 0.0010014 | 0.59985 | 0.072736 | 6.9831 | 998.4798 | 1484.3656
700 | 293.25 | 0.0010015 | 84.9946 | 84.2935 | 0.29779 | -1 | 4.1829 | 4.1549 | 0.00020857 | 4.5742e-07 | 0.00099897 | 0.60002 | 0.072721 | 6.9641 | 998.459 | 1484.6806
700 | 293.35 | 0.0010016 | 85.4129 | 84.7118 | 0.29921 | -1 | 4.1828 | 4.1546 | 0.00020962 | 4.5727e-07 | 0.00099653 | 0.60018 | 0.072706 | 6.9451 | 998.4381 | 1484.9947
700 | 293.45 | 0.0010016 | 85.8312 | 85.1301 | 0.30064 | -1 | 4.1827 | 4.1542 | 0.00021067 | 4.5712e-07 | 0.0009941 | 0.60034 | 0.072691 | 6.9261 | 998.4171 | 1485.308
700 | 293.55 | 0.0010016 | 86.2494 | 85.5483 | 0.30206 | -1 | 4.1827 | 4.1538 | 0.00021171 | 4.5697e-07 | 0.00099169 | 0.60051 | 0.072676 | 6.9073 | 998.3961 | 1485.6205
700 | 293.65 | 0.0010016 | 86.6677 | 85.9666 | 0.30349 | -1 | 4.1826 | 4.1535 | 0.00021275 | 4.5682e-07 | 0.00098928 | 0.60067 | 0.07266 | 6.8885 | 998.3749 | 1485.9322
700 | 293.75 | 0.0010016 | 87.086 | 86.3848 | 0.30491 | -1 | 4.1825 | 4.1531 | 0.00021379 | 4.5667e-07 | 0.00098688 | 0.60084 | 0.072645 | 6.8699 | 998.3536 | 1486.243
700 | 293.85 | 0.0010017 | 87.5042 | 86.803 | 0.30633 | -1 | 4.1825 | 4.1527 | 0.00021483 | 4.5653e-07 | 0.00098449 | 0.601 | 0.07263 | 6.8513 | 998.3322 | 1486.553
700 | 293.95 | 0.0010017 | 87.9225 | 87.2213 | 0.30776 | -1 | 4.1824 | 4.1523 | 0.00021586 | 4.5638e-07 | 0.00098211 | 0.60116 | 0.072615 | 6.8327 | 998.3107 | 1486.8622
700 | 294.05 | 0.0010017 | 88.3407 | 87.6395 | 0.30918 | -1 | 4.1823 | 4.152 | 0.0002169 | 4.5623e-07 | 0.00097974 | 0.60133 | 0.0726 | 6.8143 | 998.2891 | 1487.1706
700 | 294.15 | 0.0010017 | 88.7589 | 88.0577 | 0.3106 | -1 | 4.1823 | 4.1516 | 0.00021793 | 4.5609e-07 | 0.00097738 | 0.60149 | 0.072584 | 6.7959 | 998.2674 | 1487.4781
700 | 294.25 | 0.0010018 | 89.1772 | 88.4759 | 0.31202 | -1 | 4.1822 | 4.1512 | 0.00021896 | 4.5595e-07 | 0.00097503 | 0.60165 | 0.072569 | 6.7776 | 998.2456 | 1487.7848
700 | 294.35 | 0.0010018 | 89.5954 | 88.8941 | 0.31344 | -1 | 4.1822 | 4.1509 | 0.00021999 | 4.558e-07 | 0.00097268 | 0.60181 | 0.072554 | 6.7594 | 998.2237 | 1488.0907
700 | 294.45 | 0.0010018 | 90.0136 | 89.3123 | 0.31487 | -1 | 4.1821 | 4.1505 | 0.00022101 | 4.5566e-07 | 0.00097035 | 0.60197 | 0.072539 | 6.7413 | 998.2017 | 1488.3958
700 | 294.55 | 0.0010018 | 90.4318 | 89.7305 | 0.31629 | -1 | 4.182 | 4.1501 | 0.00022204 | 4.5552e-07 | 0.00096802 | 0.60214 | 0.072524 | 6.7232 | 998.1795 | 1488.7001
700 | 294.65 | 0.0010018 | 90.85 | 90.1487 | 0.3177 | -1 | 4.182 | 4.1497 | 0.00022306 | 4.5538e-07 | 0.00096571 | 0.6023 | 0.072508 | 6.7053 | 998.1573 | 1489.0036
700 | 294.75 | 0.0010019 | 91.2682 | 90.5669 | 0.31912 | -1 | 4.1819 | 4.1494 | 0.00022408 | 4.5524e-07 | 0.0009634 | 0.60246 | 0.072493 | 6.6874 | 998.135 | 1489.3062
700 | 294.85 | 0.0010019 | 91.6864 | 90.9851 | 0.32054 | -1 | 4.1819 | 4.149 | 0.00022509 | 4.551e-07 | 0.0009611 | 0.60262 | 0.072478 | 6.6695 | 998.1126 | 1489.6081
700 | 294.95 | 0.0010019 | 92.1046 | 91.4032 | 0.32196 | -1 | 4.1818 | 4.1486 | 0.00022611 | 4.5496e-07 | 0.00095881 | 0.60278 | 0.072463 | 6.6518 | 998.0901 | 1489.9091
700 | 295.05 | 0.0010019 | 92.5227 | 91.8214 | 0.32338 | -1 | 4.1817 | 4.1482 | 0.00022712 | 4.5482e-07 | 0.00095653 | 0.60294 | 0.072448 | 6.6341 | 998.0675 | 1490.2093
700 | 295.15 | 0.001002 | 92.9409 | 92.2395 | 0.3248 | -1 | 4.1817 | 4.1478 | 0.00022813 | 4.5469e-07 | 0.00095426 | 0.6031 | 0.072432 | 6.6165 | 998.0447 | 1490.5087
700 | 295.25 | 0.001002 | 93.3591 | 92.6577 | 0.32621 | -1 | 4.1816 | 4.1475 | 0.00022914 | 4.5455e-07 | 0.00095199 | 0.60326 | 0.072417 | 6.5989 | 998.0219 | 1490.8073
700 | 295.35 | 0.001002 | 93.7772 | 93.0758 | 0.32763 | -1 | 4.1816 | 4.1471 | 0.00023015 | 4.5441e-07 | 0.00094974 | 0.60342 | 0.072402 | 6.5815 | 997.999 | 1491.1051
700 | 295.45 | 0.001002 | 94.1954 | 93.494 | 0.32904 | -1 | 4.1815 | 4.1467 | 0.00023116 | 4.5428e-07 | 0.00094749 | 0.60358 | 0.072386 | 6.5641 | 997.976 | 1491.4021
700 | 295.55 | 0.0010021 | 94.6135 | 93.9121 | 0.33046 | -1 | 4.1815 | 4.1463 | 0.00023216 | 4.5414e-07 | 0.00094526 | 0.60374 | 0.072371 | 6.5467 | 997.9529 | 1491.6983
700 | 295.65 | 0.0010021 | 95.0317 | 94.3302 | 0.33187 | -1 | 4.1814 | 4.1459 | 0.00023316 | 4.5401e-07 | 0.00094303 | 0.6039 | 0.072356 | 6.5295 | 997.9296 | 1491.9937
700 | 295.75 | 0.0010021 | 95.4498 | 94.7484 | 0.33329 | -1 | 4.1814 | 4.1456 | 0.00023416 | 4.5388e-07 | 0.00094081 | 0.60406 | 0.072341 | 6.5123 | 997.9063 | 1492.2882
700 | 295.85 | 0.0010021 | 95.868 | 95.1665 | 0.3347 | -1 | 4.1813 | 4.1452 | 0.00023516 | 4.5375e-07 | 0.00093859 | 0.60422 | 0.072325 | 6.4952 | 997.8829 | 1492.582
700 | 295.95 | 0.0010021 | 96.2861 | 95.5846 | 0.33611 | -1 | 4.1812 | 4.1448 | 0.00023615 | 4.5362e-07 | 0.00093639 | 0.60438 | 0.07231 | 6.4782 | 997.8594 | 1492.875
700 | 296.05 | 0.0010022 | 96.7042 | 96.0027 | 0.33753 | -1 | 4.1812 | 4.1444 | 0.00023715 | 4.5348e-07 | 0.00093419 | 0.60454 | 0.072295 | 6.4612 | 997.8358 | 1493.1672
700 | 296.15 | 0.0010022 | 97.1223 | 96.4208 | 0.33894 | -1 | 4.1811 | 4.144 | 0.00023814 | 4.5336e-07 | 0.00093201 | 0.6047 | 0.072279 | 6.4443 | 997.8121 | 1493.4585
700 | 296.25 | 0.0010022 | 97.5404 | 96.8389 | 0.34035 | -1 | 4.1811 | 4.1436 | 0.00023913 | 4.5323e-07 | 0.00092983 | 0.60486 | 0.072264 | 6.4275 | 997.7883 | 1493.7491
700 | 296.35 | 0.0010022 | 97.9585 | 97.257 | 0.34176 | -1 | 4.181 | 4.1432 | 0.00024012 | 4.531e-07 | 0.00092766 | 0.60502 | 0.072249 | 6.4107 | 997.7644 | 1494.0389
700 | 296.45 | 0.0010023 | 98.3766 | 97.6751 | 0.34317 | -1 | 4.181 | 4.1429 | 0.00024111 | 4.5297e-07 | 0.00092549 | 0.60517 | 0.072234 | 6.394 | 997.7403 | 1494.3279
700 | 296.55 | 0.0010023 | 98.7947 | 98.0931 | 0.34458 | -1 | 4.1809 | 4.1425 | 0.00024209 | 4.5284e-07 | 0.00092334 | 0.60533 | 0.072218 | 6.3774 | 997.7162 | 1494.6161
700 | 296.65 | 0.0010023 | 99.2128 | 98.5112 | 0.34599 | -1 | 4.1809 | 4.1421 | 0.00024307 | 4.5272e-07 | 0.00092119 | 0.60549 | 0.072203 | 6.3608 | 997.692 | 1494.9035
700 | 296.75 | 0.0010023 | 99.6309 | 98.9293 | 0.3474 | -1 | 4.1808 | 4.1417 | 0.00024406 | 4.5259e-07 | 0.00091906 | 0.60565 | 0.072188 | 6.3443 | 997.6677 | 1495.1901
700 | 296.85 | 0.0010024 | 100.049 | 99.3473 | 0.34881 | -1 | 4.1808 | 4.1413 | 0.00024503 | 4.5247e-07 | 0.00091693 | 0.6058 | 0.072172 | 6.3279 | 997.6433 | 1495.4759
700 | 296.95 | 0.0010024 | 100.4671 | 99.7654 | 0.35022 | -1 | 4.1807 | 4.1409 | 0.00024601 | 4.5234e-07 | 0.0009148 | 0.60596 | 0.072157 | 6.3115 | 997.6188 | 1495.761
700 | 297.05 | 0.0010024 | 100.8851 | 100.1835 | 0.35162 | -1 | 4.1807 | 4.1405 | 0.00024699 | 4.5222e-07 | 0.00091269 | 0.60612 | 0.072141 | 6.2953 | 997.5943 | 1496.0452
700 | 297.15 | 0.0010024 | 101.3032 | 100.6015 | 0.35303 | -1 | 4.1806 | 4.1401 | 0.00024796 | 4.521e-07 | 0.00091058 | 0.60627 | 0.072126 | 6.279 | 997.5696 | 1496.3287
700 | 297.25 | 0.0010025 | 101.7213 | 101.0196 | 0.35444 | -1 | 4.1806 | 4.1397 | 0.00024893 | 4.5198e-07 | 0.00090848 | 0.60643 | 0.072111 | 6.2629 | 997.5448 | 1496.6113
700 | 297.35 | 0.0010025 | 102.1393 | 101.4376 | 0.35584 | -1 | 4.1805 | 4.1393 | 0.0002499 | 4.5185e-07 | 0.00090639 | 0.60659 | 0.072095 | 6.2468 | 997.5199 | 1496.8932
700 | 297.45 | 0.0010025 | 102.5574 | 101.8556 | 0.35725 | -1 | 4.1805 | 4.1389 | 0.00025087 | 4.5173e-07 | 0.00090431 | 0.60674 | 0.07208 | 6.2307 | 997.4949 | 1497.1743
700 | 297.55 | 0.0010025 | 102.9754 | 102.2737 | 0.35866 | -1 | 4.1804 | 4.1386 | 0.00025184 | 4.5161e-07 | 0.00090223 | 0.6069 | 0.072065 | 6.2148 | 997.4699 | 1497.4546
700 | 297.65 | 0.0010026 | 103.3935 | 102.6917 | 0.36006 | -1 | 4.1804 | 4.1382 | 0.0002528 | 4.5149e-07 | 0.00090017 | 0.60705 | 0.072049 | 6.1989 | 997.4447 | 1497.7342
700 | 297.75 | 0.0010026 | 103.8115 | 103.1097 | 0.36146 | -1 | 4.1804 | 4.1378 | 0.00025377 | 4.5138e-07 | 0.0008981 | 0.60721 | 0.072034 | 6.183 | 997.4194 | 1498.0129
700 | 297.85 | 0.0010026 | 104.2295 | 103.5277 | 0.36287 | -1 | 4.1803 | 4.1374 | 0.00025473 | 4.5126e-07 | 0.00089605 | 0.60737 | 0.072018 | 6.1673 | 997.3941 | 1498.2909
700 | 297.95 | 0.0010026 | 104.6476 | 103.9457 | 0.36427 | -1 | 4.1803 | 4.137 | 0.00025569 | 4.5114e-07 | 0.00089401 | 0.60752 | 0.072003 | 6.1515 | 997.3686 | 1498.5681
700 | 298.05 | 0.0010027 | 105.0656 | 104.3637 | 0.36567 | -1 | 4.1802 | 4.1366 | 0.00025665 | 4.5102e-07 | 0.00089197 | 0.60767 | 0.071988 | 6.1359 | 997.3431 | 1498.8445
700 | 298.15 | 0.0010027 | 105.4836 | 104.7817 | 0.36708 | -1 | 4.1802 | 4.1362 | 0.0002576 | 4.5091e-07 | 0.00088994 | 0.60783 | 0.071972 | 6.1203 | 997.3174 | 1499.1202
700 | 298.25 | 0.0010027 | 105.9016 | 105.1997 | 0.36848 | -1 | 4.1801 | 4.1358 | 0.00025856 | 4.5079e-07 | 0.00088792 | 0.60798 | 0.071957 | 6.1048 | 997.2917 | 1499.395
700 | 298.35 | 0.0010027 | 106.3196 | 105.6177 | 0.36988 | -1 | 4.1801 | 4.1354 | 0.00025951 | 4.5068e-07 | 0.0008859 | 0.60814 | 0.071941 | 6.0893 | 997.2658 | 1499.6691
700 | 298.45 | 0.0010028 | 106.7376 | 106.0357 | 0.37128 | -1 | 4.18 | 4.135 | 0.00026046 | 4.5057e-07 | 0.00088389 | 0.60829 | 0.071926 | 6.0739 | 997.2399 | 1499.9424
700 | 298.55 | 0.0010028 | 107.1556 | 106.4537 | 0.37268 | -1 | 4.18 | 4.1346 | 0.00026141 | 4.5045e-07 | 0.00088189 | 0.60845 | 0.07191 | 6.0586 | 997.2139 | 1500.215
700 | 298.65 | 0.0010028 | 107.5736 | 106.8717 | 0.37408 | -1 | 4.18 | 4.1342 | 0.00026236 | 4.5034e-07 | 0.0008799 | 0.6086 | 0.071895 | 6.0433 | 997.1878 | 1500.4868
700 | 298.75 | 0.0010028 | 107.9916 | 107.2896 | 0.37548 | -1 | 4.1799 | 4.1338 | 0.0002633 | 4.5023e-07 | 0.00087791 | 0.60875 | 0.07188 | 6.0281 | 997.1616 | 1500.7578
700 | 298.85 | 0.0010029 | 108.4096 | 107.7076 | 0.37688 | -1 | 4.1799 | 4.1334 | 0.00026425 | 4.5012e-07 | 0.00087594 | 0.60891 | 0.071864 | 6.0129 | 997.1353 | 1501.028
700 | 298.95 | 0.0010029 | 108.8276 | 108.1256 | 0.37828 | -1 | 4.1798 | 4.133 | 0.00026519 | 4.5001e-07 | 0.00087396 | 0.60906 | 0.071849 | 5.9978 | 997.1089 | 1501.2975
700 | 299.05 | 0.0010029 | 109.2456 | 108.5435 | 0.37968 | -1 | 4.1798 | 4.1326 | 0.00026613 | 4.499e-07 | 0.000872 | 0.60921 | 0.071833 | 5.9828 | 997.0824 | 1501.5662
700 | 299.15 | 0.001003 | 109.6636 | 108.9615 | 0.38107 | -1 | 4.1797 | 4.1322 | 0.00026707 | 4.4979e-07 | 0.00087004 | 0.60937 | 0.071818 | 5.9678 | 997.0558 | 1501.8341
700 | 299.25 | 0.001003 | 110.0815 | 109.3795 | 0.38247 | -1 | 4.1797 | 4.1318 | 0.00026801 | 4.4968e-07 | 0.00086809 | 0.60952 | 0.071802 | 5.9528 | 997.0291 | 1502.1013
700 | 299.35 | 0.001003 | 110.4995 | 109.7974 | 0.38387 | -1 | 4.1797 | 4.1314 | 0.00026895 | 4.4957e-07 | 0.00086615 | 0.60967 | 0.071787 | 5.938 | 997.0024 | 1502.3677
700 | 299.45 | 0.001003 | 110.9175 | 110.2153 | 0.38526 | -1 | 4.1796 | 4.131 | 0.00026988 | 4.4947e-07 | 0.00086421 | 0.60982 | 0.071771 | 5.9232 | 996.9755 | 1502.6334
700 | 299.55 | 0.0010031 | 111.3354 | 110.6333 | 0.38666 | -1 | 4.1796 | 4.1305 | 0.00027081 | 4.4936e-07 | 0.00086228 | 0.60997 | 0.071756 | 5.9084 | 996.9485 | 1502.8983
700 | 299.65 | 0.0010031 | 111.7534 | 111.0512 | 0.38805 | -1 | 4.1795 | 4.1301 | 0.00027175 | 4.4925e-07 | 0.00086036 | 0.61013 | 0.07174 | 5.8937 | 996.9215 | 1503.1624
700 | 299.75 | 0.0010031 | 112.1713 | 111.4692 | 0.38945 | -1 | 4.1795 | 4.1297 | 0.00027268 | 4.4915e-07 | 0.00085845 | 0.61028 | 0.071725 | 5.8791 | 996.8944 | 1503.4258
700 | 299.85 | 0.0010031 | 112.5893 | 111.8871 | 0.39084 | -1 | 4.1795 | 4.1293 | 0.0002736 | 4.4904e-07 | 0.00085654 | 0.61043 | 0.071709 | 5.8645 | 996.8671 | 1503.6884
700 | 299.95 | 0.0010032 | 113.0072 | 112.305 | 0.39224 | -1 | 4.1794 | 4.1289 | 0.00027453 | 4.4894e-07 | 0.00085464 | 0.61058 | 0.071694 | 5.85 | 996.8398 | 1503.9502
700 | 300.05 | 0.0010032 | 113.4252 | 112.7229 | 0.39363 | -1 | 4.1794 | 4.1285 | 0.00027546 | 4.4884e-07 | 0.00085274 | 0.61073 | 0.071678 | 5.8355 | 996.8124 | 1504.2113
700 | 300.15 | 0.0010032 | 113.8431 | 113.1409 | 0.39502 | -1 | 4.1794 | 4.1281 | 0.00027638 | 4.4873e-07 | 0.00085085 | 0.61088 | 0.071663 | 5.8211 | 996.7849 | 1504.4717
700 | 300.25 | 0.0010033 | 114.261 | 113.5588 | 0.39641 | -1 | 4.1793 | 4.1277 | 0.0002773 | 4.4863e-07 | 0.00084897 | 0.61103 | 0.071647 | 5.8068 | 996.7573 | 1504.7313
700 | 300.35 | 0.0010033 | 114.679 | 113.9767 | 0.3978 | -1 | 4.1793 | 4.1273 | 0.00027822 | 4.4853e-07 | 0.0008471 | 0.61118 | 0.071632 | 5.7925 | 996.7296 | 1504.9901
700 | 300.45 | 0.0010033 | 115.0969 | 114.3946 | 0.3992 | -1 | 4.1792 | 4.1269 | 0.00027914 | 4.4843e-07 | 0.00084523 | 0.61133 | 0.071616 | 5.7782 | 996.7018 | 1505.2482
700 | 300.55 | 0.0010033 | 115.5148 | 114.8125 | 0.40059 | -1 | 4.1792 | 4.1265 | 0.00028006 | 4.4833e-07 | 0.00084337 | 0.61148 | 0.0716 | 5.764 | 996.674 | 1505.5055
700 | 300.65 | 0.0010034 | 115.9327 | 115.2304 | 0.40198 | -1 | 4.1792 | 4.126 | 0.00028097 | 4.4823e-07 | 0.00084152 | 0.61163 | 0.071585 | 5.7499 | 996.646 | 1505.7621
700 | 300.75 | 0.0010034 | 116.3507 | 115.6483 | 0.40337 | -1 | 4.1791 | 4.1256 | 0.00028189 | 4.4813e-07 | 0.00083967 | 0.61178 | 0.071569 | 5.7358 | 996.618 | 1506.018
700 | 300.85 | 0.0010034 | 116.7686 | 116.0662 | 0.40476 | -1 | 4.1791 | 4.1252 | 0.0002828 | 4.4804e-07 | 0.00083783 | 0.61193 | 0.071554 | 5.7218 | 996.5898 | 1506.273
700 | 300.95 | 0.0010035 | 117.1865 | 116.4841 | 0.40615 | -1 | 4.1791 | 4.1248 | 0.00028371 | 4.4794e-07 | 0.00083599 | 0.61208 | 0.071538 | 5.7078 | 996.5616 | 1506.5274
700 | 301.05 | 0.0010035 | 117.6044 | 116.902 | 0.40753 | -1 | 4.179 | 4.1244 | 0.00028462 | 4.4784e-07 | 0.00083416 | 0.61223 | 0.071523 | 5.6939 | 996.5333 | 1506.781
700 | 301.15 | 0.0010035 | 118.0223 | 117.3198 | 0.40892 | -1 | 4.179 | 4.124 | 0.00028553 | 4.4775e-07 | 0.00083234 | 0.61238 | 0.071507 | 5.6801 | 996.5049 | 1507.0338
700 | 301.25 | 0.0010035 | 118.4402 | 117.7377 | 0.41031 | -1 | 4.179 | 4.1236 | 0.00028643 | 4.4765e-07 | 0.00083052 | 0.61253 | 0.071491 | 5.6662 | 996.4764 | 1507.2859
700 | 301.35 | 0.0010036 | 118.8581 | 118.1556 | 0.4117 | -1 | 4.1789 | 4.1231 | 0.00028734 | 4.4755e-07 | 0.00082872 | 0.61268 | 0.071476 | 5.6525 | 996.4478 | 1507.5373
700 | 301.45 | 0.0010036 | 119.276 | 118.5735 | 0.41308 | -1 | 4.1789 | 4.1227 | 0.00028824 | 4.4746e-07 | 0.00082691 | 0.61283 | 0.07146 | 5.6388 | 996.4191 | 1507.7879
700 | 301.55 | 0.0010036 | 119.6939 | 118.9913 | 0.41447 | -1 | 4.1789 | 4.1223 | 0.00028915 | 4.4737e-07 | 0.00082512 | 0.61297 | 0.071445 | 5.6251 | 996.3903 | 1508.0378
700 | 301.65 | 0.0010037 | 120.1118 | 119.4092 | 0.41585 | -1 | 4.1788 | 4.1219 | 0.00029005 | 4.4727e-07 | 0.00082333 | 0.61312 | 0.071429 | 5.6115 | 996.3615 | 1508.287
700 | 301.75 | 0.0010037 | 120.5296 | 119.8271 | 0.41724 | -1 | 4.1788 | 4.1215 | 0.00029094 | 4.4718e-07 | 0.00082154 | 0.61327 | 0.071413 | 5.598 | 996.3326 | 1508.5354
700 | 301.85 | 0.0010037 | 120.9475 | 120.2449 | 0.41862 | -1 | 4.1788 | 4.1211 | 0.00029184 | 4.4709e-07 | 0.00081976 | 0.61342 | 0.071398 | 5.5845 | 996.3035 | 1508.783
700 | 301.95 | 0.0010037 | 121.3654 | 120.6628 | 0.42001 | -1 | 4.1787 | 4.1206 | 0.00029274 | 4.47e-07 | 0.00081799 | 0.61356 | 0.071382 | 5.571 | 996.2744 | 1509.03
700 | 302.05 | 0.0010038 | 121.7833 | 121.0806 | 0.42139 | -1 | 4.1787 | 4.1202 | 0.00029363 | 4.4691e-07 | 0.00081623 | 0.61371 | 0.071367 | 5.5576 | 996.2452 | 1509.2762
700 | 302.15 | 0.0010038 | 122.2011 | 121.4985 | 0.42277 | -1 | 4.1787 | 4.1198 | 0.00029453 | 4.4682e-07 | 0.00081447 | 0.61386 | 0.071351 | 5.5443 | 996.2159 | 1509.5216
700 | 302.25 | 0.0010038 | 122.619 | 121.9163 | 0.42416 | -1 | 4.1787 | 4.1194 | 0.00029542 | 4.4673e-07 | 0.00081272 | 0.61401 | 0.071335 | 5.531 | 996.1865 | 1509.7664
700 | 302.35 | 0.0010039 | 123.0369 | 122.3342 | 0.42554 | -1 | 4.1786 | 4.119 | 0.00029631 | 4.4664e-07 | 0.00081097 | 0.61415 | 0.07132 | 5.5177 | 996.157 | 1510.0104
700 | 302.45 | 0.0010039 | 123.4547 | 122.752 | 0.42692 | -1 | 4.1786 | 4.1185 | 0.0002972 | 4.4655e-07 | 0.00080923 | 0.6143 | 0.071304 | 5.5045 | 996.1275 | 1510.2537
700 | 302.55 | 0.0010039 | 123.8726 | 123.1698 | 0.4283 | -1 | 4.1786 | 4.1181 | 0.00029809 | 4.4646e-07 | 0.00080749 | 0.61445 | 0.071288 | 5.4914 | 996.0978 | 1510.4962
700 | 302.65 | 0.0010039 | 124.2904 | 123.5877 | 0.42968 | -1 | 4.1785 | 4.1177 | 0.00029897 | 4.4638e-07 | 0.00080576 | 0.61459 | 0.071273 | 5.4783 | 996.0681 | 1510.738
700 | 302.75 | 0.001004 | 124.7083 | 124.0055 | 0.43106 | -1 | 4.1785 | 4.1173 | 0.00029986 | 4.4629e-07 | 0.00080404 | 0.61474 | 0.071257 | 5.4653 | 996.0383 | 1510.9791
700 | 302.85 | 0.001004 | 125.1261 | 124.4233 | 0.43244 | -1 | 4.1785 | 4.1168 | 0.00030074 | 4.4621e-07 | 0.00080233 | 0.61488 | 0.071241 | 5.4523 | 996.0084 | 1511.2195
700 | 302.95 | 0.001004 | 125.544 | 124.8412 | 0.43382 | -1 | 4.1785 | 4.1164 | 0.00030162 | 4.4612e-07 | 0.00080061 | 0.61503 | 0.071226 | 5.4393 | 995.9784 | 1511.4591
700 | 303.05 | 0.0010041 | 125.9618 | 125.259 | 0.4352 | -1 | 4.1784 | 4.116 | 0.0003025 | 4.4604e-07 | 0.00079891 | 0.61517 | 0.07121 | 5.4264 | 995.9483 | 1511.698
700 | 303.15 | 0.0010041 | 126.3797 | 125.6768 | 0.43658 | -1 | 4.1784 | 4.1156 | 0.00030338 | 4.4595e-07 | 0.00079721 | 0.61532 | 0.071194 | 5.4136 | 995.9181 | 1511.9362
700 | 303.25 | 0.0010041 | 126.7975 | 126.0946 | 0.43796 | -1 | 4.1784 | 4.1152 | 0.00030426 | 4.4587e-07 | 0.00079552 | 0.61546 | 0.071178 | 5.4007 | 995.8878 | 1512.1736
700 | 303.35 | 0.0010042 | 127.2154 | 126.5124 | 0.43934 | -1 | 4.1783 | 4.1147 | 0.00030513 | 4.4579e-07 | 0.00079383 | 0.61561 | 0.071163 | 5.388 | 995.8575 | 1512.4104
700 | 303.45 | 0.0010042 | 127.6332 | 126.9303 | 0.44071 | -1 | 4.1783 | 4.1143 | 0.00030601 | 4.457e-07 | 0.00079215 | 0.61575 | 0.071147 | 5.3753 | 995.8271 | 1512.6464
700 | 303.55 | 0.0010042 | 128.051 | 127.3481 | 0.44209 | -1 | 4.1783 | 4.1139 | 0.00030688 | 4.4562e-07 | 0.00079047 | 0.6159 | 0.071131 | 5.3626 | 995.7966 | 1512.8817
700 | 303.65 | 0.0010043 | 128.4688 | 127.7659 | 0.44347 | -1 | 4.1783 | 4.1134 | 0.00030776 | 4.4554e-07 | 0.0007888 | 0.61604 | 0.071116 | 5.35 | 995.766 | 1513.1163
700 | 303.75 | 0.0010043 | 128.8867 | 128.1837 | 0.44484 | -1 | 4.1782 | 4.113 | 0.00030863 | 4.4546e-07 | 0.00078714 | 0.61619 | 0.0711 | 5.3374 | 995.7353 | 1513.3501
700 | 303.85 | 0.0010043 | 129.3045 | 128.6015 | 0.44622 | -1 | 4.1782 | 4.1126 | 0.0003095 | 4.4538e-07 | 0.00078548 | 0.61633 | 0.071084 | 5.3249 | 995.7045 | 1513.5833
700 | 303.95 | 0.0010043 | 129.7223 | 129.0193 | 0.44759 | -1 | 4.1782 | 4.1122 | 0.00031036 | 4.453e-07 | 0.00078382 | 0.61647 | 0.071068 | 5.3124 | 995.6736 | 1513.8157
700 | 304.05 | 0.0010044 | 130.1401 | 129.4371 | 0.44897 | -1 | 4.1782 | 4.1117 | 0.00031123 | 4.4522e-07 | 0.00078218 | 0.61662 | 0.071053 | 5.3 | 995.6427 | 1514.0474
700 | 304.15 | 0.0010044 | 130.5579 | 129.8549 | 0.45034 | -1 | 4.1781 | 4.1113 | 0.0003121 | 4.4515e-07 | 0.00078054 | 0.61676 | 0.071037 | 5.2876 | 995.6117 | 1514.2784
700 | 304.25 | 0.0010044 | 130.9758 | 130.2727 | 0.45171 | -1 | 4.1781 | 4.1109 | 0.00031296 | 4.4507e-07 | 0.0007789 | 0.6169 | 0.071021 | 5.2753 | 995.5805 | 1514.5087
700 | 304.35 | 0.0010045 | 131.3936 | 130.6904 | 0.45309 | -1 | 4.1781 | 4.1104 | 0.00031382 | 4.4499e-07 | 0.00077727 | 0.61705 | 0.071005 | 5.263 | 995.5493 | 1514.7383
700 | 304.45 | 0.0010045 | 131.8114 | 131.1082 | 0.45446 | -1 | 4.1781 | 4.11 | 0.00031468 | 4.4492e-07 | 0.00077564 | 0.61719 | 0.07099 | 5.2507 | 995.5181 | 1514.9672
700 | 304.55 | 0.0010045 | 132.2292 | 131.526 | 0.45583 | -1 | 4.178 | 4.1096 | 0.00031555 | 4.4484e-07 | 0.00077402 | 0.61733 | 0.070974 | 5.2385 | 995.4867 | 1515.1953
700 | 304.65 | 0.0010046 | 132.647 | 131.9438 | 0.4572 | -1 | 4.178 | 4.1091 | 0.0003164 | 4.4477e-07 | 0.00077241 | 0.61747 | 0.070958 | 5.2264 | 995.4552 | 1515.4228
700 | 304.75 | 0.0010046 | 133.0648 | 132.3616 | 0.45858 | -1 | 4.178 | 4.1087 | 0.00031726 | 4.4469e-07 | 0.0007708 | 0.61762 | 0.070942 | 5.2142 | 995.4237 | 1515.6495
700 | 304.85 | 0.0010046 | 133.4826 | 132.7793 | 0.45995 | -1 | 4.178 | 4.1083 | 0.00031812 | 4.4462e-07 | 0.0007692 | 0.61776 | 0.070926 | 5.2022 | 995.3921 | 1515.8756
700 | 304.95 | 0.0010047 | 133.9004 | 133.1971 | 0.46132 | -1 | 4.178 | 4.1078 | 0.00031897 | 4.4454e-07 | 0.0007676 | 0.6179 | 0.070911 | 5.1901 | 995.3604 | 1516.1009
700 | 305.05 | 0.0010047 | 134.3182 | 133.6149 | 0.46269 | -1 | 4.1779 | 4.1074 | 0.00031983 | 4.4447e-07 | 0.000766 | 0.61804 | 0.070895 | 5.1782 | 995.3286 | 1516.3255
700 | 305.15 | 0.0010047 | 134.736 | 134.0327 | 0.46406 | -1 | 4.1779 | 4.107 | 0.00032068 | 4.444e-07 | 0.00076442 | 0.61818 | 0.070879 | 5.1662 | 995.2967 | 1516.5495
700 | 305.25 | 0.0010048 | 135.1538 | 134.4504 | 0.46542 | -1 | 4.1779 | 4.1065 | 0.00032153 | 4.4433e-07 | 0.00076284 | 0.61832 | 0.070863 | 5.1543 | 995.2647 | 1516.7727
700 | 305.35 | 0.0010048 | 135.5716 | 134.8682 | 0.46679 | -1 | 4.1779 | 4.1061 | 0.00032238 | 4.4426e-07 | 0.00076126 | 0.61847 | 0.070847 | 5.1425 | 995.2327 | 1516.9952
700 | 305.45 | 0.0010048 | 135.9893 | 135.286 | 0.46816 | -1 | 4.1779 | 4.1057 | 0.00032323 | 4.4419e-07 | 0.00075969 | 0.61861 | 0.070832 | 5.1307 | 995.2006 | 1517.217
700 | 305.55 | 0.0010049 | 136.4071 | 135.7037 | 0.46953 | -1 | 4.1778 | 4.1052 | 0.00032408 | 4.4412e-07 | 0.00075812 | 0.61875 | 0.070816 | 5.1189 | 995.1684 | 1517.4382
700 | 305.65 | 0.0010049 | 136.8249 | 136.1215 | 0.4709 | -1 | 4.1778 | 4.1048 | 0.00032492 | 4.4405e-07 | 0.00075656 | 0.61889 | 0.0708 | 5.1072 | 995.1361 | 1517.6586
700 | 305.75 | 0.0010049 | 137.2427 | 136.5392 | 0.47226 | -1 | 4.1778 | 4.1044 | 0.00032577 | 4.4398e-07 | 0.000755 | 0.61903 | 0.070784 | 5.0955 | 995.1037 | 1517.8783
700 | 305.85 | 0.001005 | 137.6605 | 136.957 | 0.47363 | -1 | 4.1778 | 4.1039 | 0.00032661 | 4.4391e-07 | 0.00075345 | 0.61917 | 0.070768 | 5.0839 | 995.0712 | 1518.0973
700 | 305.95 | 0.001005 | 138.0782 | 137.3748 | 0.47499 | -1 | 4.1778 | 4.1035 | 0.00032745 | 4.4384e-07 | 0.00075191 | 0.61931 | 0.070752 | 5.0723 | 995.0387 | 1518.3157
700 | 306.05 | 0.001005 | 138.496 | 137.7925 | 0.47636 | -1 | 4.1777 | 4.103 | 0.00032829 | 4.4377e-07 | 0.00075037 | 0.61945 | 0.070736 | 5.0607 | 995.0061 | 1518.5333
700 | 306.15 | 0.0010051 | 138.9138 | 138.2103 | 0.47772 | -1 | 4.1777 | 4.1026 | 0.00032913 | 4.4371e-07 | 0.00074883 | 0.61959 | 0.070721 | 5.0492 | 994.9734 | 1518.7503
700 | 306.25 | 0.0010051 | 139.3316 | 138.628 | 0.47909 | -1 | 4.1777 | 4.1022 | 0.00032997 | 4.4364e-07 | 0.0007473 | 0.61973 | 0.070705 | 5.0377 | 994.9406 | 1518.9665
700 | 306.35 | 0.0010051 | 139.7493 | 139.0457 | 0.48045 | -1 | 4.1777 | 4.1017 | 0.00033081 | 4.4358e-07 | 0.00074578 | 0.61987 | 0.070689 | 5.0263 | 994.9077 | 1519.1821
700 | 306.45 | 0.0010052 | 140.1671 | 139.4635 | 0.48182 | -1 | 4.1777 | 4.1013 | 0.00033165 | 4.4351e-07 | 0.00074426 | 0.62001 | 0.070673 | 5.0149 | 994.8747 | 1519.3969
700 | 306.55 | 0.0010052 | 140.5849 | 139.8812 | 0.48318 | -1 | 4.1776 | 4.1008 | 0.00033248 | 4.4345e-07 | 0.00074274 | 0.62014 | 0.070657 | 5.0035 | 994.8417 | 1519.6111
700 | 306.65 | 0.0010052 | 141.0026 | 140.299 | 0.48454 | -1 | 4.1776 | 4.1004 | 0.00033332 | 4.4338e-07 | 0.00074123 | 0.62028 | 0.070641 | 4.9922 | 994.8086 | 1519.8246
700 | 306.75 | 0.0010053 | 141.4204 | 140.7167 | 0.4859 | -1 | 4.1776 | 4.1 | 0.00033415 | 4.4332e-07 | 0.00073973 | 0.62042 | 0.070625 | 4.981 | 994.7754 | 1520.0374
700 | 306.85 | 0.0010053 | 141.8382 | 141.1345 | 0.48727 | -1 | 4.1776 | 4.0995 | 0.00033498 | 4.4326e-07 | 0.00073823 | 0.62056 | 0.070609 | 4.9697 | 994.7421 | 1520.2495
700 | 306.95 | 0.0010053 | 142.2559 | 141.5522 | 0.48863 | -1 | 4.1776 | 4.0991 | 0.00033581 | 4.4319e-07 | 0.00073673 | 0.6207 | 0.070593 | 4.9585 | 994.7087 | 1520.461
700 | 307.05 | 0.0010054 | 142.6737 | 141.9699 | 0.48999 | -1 | 4.1776 | 4.0986 | 0.00033664 | 4.4313e-07 | 0.00073524 | 0.62084 | 0.070578 | 4.9474 | 994.6753 | 1520.6717
700 | 307.15 | 0.0010054 | 143.0914 | 142.3877 | 0.49135 | -1 | 4.1776 | 4.0982 | 0.00033747 | 4.4307e-07 | 0.00073376 | 0.62097 | 0.070562 | 4.9363 | 994.6418 | 1520.8818
700 | 307.25 | 0.0010054 | 143.5092 | 142.8054 | 0.49271 | -1 | 4.1775 | 4.0977 | 0.00033829 | 4.4301e-07 | 0.00073228 | 0.62111 | 0.070546 | 4.9252 | 994.6082 | 1521.0912
700 | 307.35 | 0.0010055 | 143.9269 | 143.2231 | 0.49407 | -1 | 4.1775 | 4.0973 | 0.00033912 | 4.4295e-07 | 0.0007308 | 0.62125 | 0.07053 | 4.9142 | 994.5745 | 1521.2999
700 | 307.45 | 0.0010055 | 144.3447 | 143.6408 | 0.49543 | -1 | 4.1775 | 4.0968 | 0.00033994 | 4.4289e-07 | 0.00072933 | 0.62139 | 0.070514 | 4.9032 | 994.5407 | 1521.5079
700 | 307.55 | 0.0010055 | 144.7624 | 144.0586 | 0.49678 | -1 | 4.1775 | 4.0964 | 0.00034077 | 4.4283e-07 | 0.00072786 | 0.62152 | 0.070498 | 4.8922 | 994.5069 | 1521.7152
700 | 307.65 | 0.0010056 | 145.1802 | 144.4763 | 0.49814 | -1 | 4.1775 | 4.096 | 0.00034159 | 4.4277e-07 | 0.0007264 | 0.62166 | 0.070482 | 4.8813 | 994.4729 | 1521.9219
700 | 307.75 | 0.0010056 | 145.5979 | 144.894 | 0.4995 | -1 | 4.1775 | 4.0955 | 0.00034241 | 4.4272e-07 | 0.00072494 | 0.6218 | 0.070466 | 4.8704 | 994.4389 | 1522.1279
700 | 307.85 | 0.0010056 | 146.0157 | 145.3117 | 0.50086 | -1 | 4.1774 | 4.0951 | 0.00034323 | 4.4266e-07 | 0.00072349 | 0.62193 | 0.07045 | 4.8596 | 994.4048 | 1522.3332
700 | 307.95 | 0.0010057 | 146.4334 | 145.7295 | 0.50221 | -1 | 4.1774 | 4.0946 | 0.00034405 | 4.426e-07 | 0.00072205 | 0.62207 | 0.070434 | 4.8488 | 994.3707 | 1522.5378
700 | 308.05 | 0.0010057 | 146.8512 | 146.1472 | 0.50357 | -1 | 4.1774 | 4.0942 | 0.00034486 | 4.4254e-07 | 0.0007206 | 0.62221 | 0.070418 | 4.838 | 994.3364 | 1522.7418
700 | 308.15 | 0.0010057 | 147.2689 | 146.5649 | 0.50493 | -1 | 4.1774 | 4.0937 | 0.00034568 | 4.4249e-07 | 0.00071917 | 0.62234 | 0.070402 | 4.8273 | 994.3021 | 1522.945
700 | 308.25 | 0.0010058 | 147.6866 | 146.9826 | 0.50628 | -1 | 4.1774 | 4.0933 | 0.0003465 | 4.4243e-07 | 0.00071773 | 0.62248 | 0.070386 | 4.8166 | 994.2677 | 1523.1477
700 | 308.35 | 0.0010058 | 148.1044 | 147.4003 | 0.50764 | -1 | 4.1774 | 4.0928 | 0.00034731 | 4.4238e-07 | 0.0007163 | 0.62261 | 0.07037 | 4.806 | 994.2332 | 1523.3496
700 | 308.45 | 0.0010058 | 148.5221 | 147.818 | 0.50899 | -1 | 4.1774 | 4.0924 | 0.00034812 | 4.4232e-07 | 0.00071488 | 0.62275 | 0.070354 | 4.7954 | 994.1986 | 1523.5509
700 | 308.55 | 0.0010059 | 148.9399 | 148.2357 | 0.51035 | -1 | 4.1774 | 4.0919 | 0.00034893 | 4.4227e-07 | 0.00071346 | 0.62289 | 0.070338 | 4.7848 | 994.164 | 1523.7514
700 | 308.65 | 0.0010059 | 149.3576 | 148.6535 | 0.5117 | -1 | 4.1773 | 4.0915 | 0.00034974 | 4.4222e-07 | 0.00071205 | 0.62302 | 0.070322 | 4.7743 | 994.1292 | 1523.9514
700 | 308.75 | 0.0010059 | 149.7753 | 149.0712 | 0.51305 | -1 | 4.1773 | 4.091 | 0.00035055 | 4.4217e-07 | 0.00071064 | 0.62316 | 0.070306 | 4.7638 | 994.0944 | 1524.1506
700 | 308.85 | 0.001006 | 150.1931 | 149.4889 | 0.5144 | -1 | 4.1773 | 4.0906 | 0.00035136 | 4.4211e-07 | 0.00070923 | 0.62329 | 0.07029 | 4.7533 | 994.0595 | 1524.3492
700 | 308.95 | 0.001006 | 150.6108 | 149.9066 | 0.51576 | -1 | 4.1773 | 4.0901 | 0.00035217 | 4.4206e-07 | 0.00070783 | 0.62343 | 0.070274 | 4.7429 | 994.0246 | 1524.5471
700 | 309.05 | 0.001006 | 151.0285 | 150.3243 | 0.51711 | -1 | 4.1773 | 4.0897 | 0.00035298 | 4.4201e-07 | 0.00070643 | 0.62356 | 0.070258 | 4.7325 | 993.9895 | 1524.7444
700 | 309.15 | 0.0010061 | 151.4462 | 150.742 | 0.51846 | -1 | 4.1773 | 4.0892 | 0.00035378 | 4.4196e-07 | 0.00070504 | 0.62369 | 0.070242 | 4.7221 | 993.9544 | 1524.941
700 | 309.25 | 0.0010061 | 151.864 | 151.1597 | 0.51981 | -1 | 4.1773 | 4.0888 | 0.00035458 | 4.4191e-07 | 0.00070365 | 0.62383 | 0.070226 | 4.7118 | 993.9192 | 1525.1369
700 | 309.35 | 0.0010062 | 152.2817 | 151.5774 | 0.52116 | -1 | 4.1773 | 4.0883 | 0.00035539 | 4.4186e-07 | 0.00070227 | 0.62396 | 0.07021 | 4.7015 | 993.8839 | 1525.3322
700 | 309.45 | 0.0010062 | 152.6994 | 151.9951 | 0.52251 | -1 | 4.1773 | 4.0879 | 0.00035619 | 4.4181e-07 | 0.00070089 | 0.6241 | 0.070194 | 4.6913 | 993.8486 | 1525.5268
700 | 309.55 | 0.0010062 | 153.1172 | 152.4128 | 0.52386 | -1 | 4.1773 | 4.0874 | 0.00035699 | 4.4176e-07 | 0.00069952 | 0.62423 | 0.070178 | 4.6811 | 993.8131 | 1525.7207
700 | 309.65 | 0.0010063 | 153.5349 | 152.8305 | 0.52521 | -1 | 4.1772 | 4.0869 | 0.00035779 | 4.4171e-07 | 0.00069815 | 0.62436 | 0.070162 | 4.6709 | 993.7776 | 1525.914
700 | 309.75 | 0.0010063 | 153.9526 | 153.2482 | 0.52656 | -1 | 4.1772 | 4.0865 | 0.00035859 | 4.4167e-07 | 0.00069678 | 0.6245 | 0.070146 | 4.6607 | 993.742 | 1526.1066
700 | 309.85 | 0.0010063 | 154.3703 | 153.6659 | 0.52791 | -1 | 4.1772 | 4.086 | 0.00035939 | 4.4162e-07 | 0.00069542 | 0.62463 | 0.07013 | 4.6506 | 993.7063 | 1526.2986
700 | 309.95 | 0.0010064 | 154.7881 | 154.0836 | 0.52926 | -1 | 4.1772 | 4.0856 | 0.00036018 | 4.4157e-07 | 0.00069406 | 0.62476 | 0.070114 | 4.6406 | 993.6706 | 1526.4899
700 | 310.05 | 0.0010064 | 155.2058 | 154.5013 | 0.5306 | -1 | 4.1772 | 4.0851 | 0.00036098 | 4.4153e-07 | 0.00069271 | 0.62489 | 0.070098 | 4.6305 | 993.6347 | 1526.6806
700 | 310.15 | 0.0010064 | 155.6235 | 154.919 | 0.53195 | -1 | 4.1772 | 4.0847 | 0.00036177 | 4.4148e-07 | 0.00069136 | 0.62503 | 0.070081 | 4.6205 | 993.5988 | 1526.8706
700 | 310.25 | 0.0010065 | 156.0412 | 155.3367 | 0.5333 | -1 | 4.1772 | 4.0842 | 0.00036257 | 4.4144e-07 | 0.00069002 | 0.62516 | 0.070065 | 4.6105 | 993.5629 | 1527.0599
700 | 310.35 | 0.0010065 | 156.4589 | 155.7544 | 0.53464 | -1 | 4.1772 | 4.0838 | 0.00036336 | 4.4139e-07 | 0.00068868 | 0.62529 | 0.070049 | 4.6006 | 993.5268 | 1527.2486
700 | 310.45 | 0.0010066 | 156.8767 | 156.1721 | 0.53599 | -1 | 4.1772 | 4.0833 | 0.00036415 | 4.4135e-07 | 0.00068734 | 0.62542 | 0.070033 | 4.5907 | 993.4907 | 1527.4366
700 | 310.55 | 0.0010066 | 157.2944 | 156.5898 | 0.53733 | -1 | 4.1772 | 4.0828 | 0.00036494 | 4.4131e-07 | 0.00068601 | 0.62556 | 0.070017 | 4.5808 | 993.4544 | 1527.624
700 | 310.65 | 0.0010066 | 157.7121 | 157.0074 | 0.53868 | -1 | 4.1772 | 4.0824 | 0.00036573 | 4.4126e-07 | 0.00068468 | 0.62569 | 0.070001 | 4.571 | 993.4181 | 1527.8107
700 | 310.75 | 0.0010067 | 158.1298 | 157.4251 | 0.54002 | -1 | 4.1772 | 4.0819 | 0.00036652 | 4.4122e-07 | 0.00068336 | 0.62582 | 0.069985 | 4.5612 | 993.3818 | 1527.9968
700 | 310.85 | 0.0010067 | 158.5475 | 157.8428 | 0.54137 | -1 | 4.1772 | 4.0815 | 0.0003673 | 4.4118e-07 | 0.00068204 | 0.62595 | 0.069969 | 4.5514 | 993.3453 | 1528.1823
700 | 310.95 | 0.0010067 | 158.9652 | 158.2605 | 0.54271 | -1 | 4.1771 | 4.081 | 0.00036809 | 4.4114e-07 | 0.00068072 | 0.62608 | 0.069953 | 4.5417 | 993.3088 | 1528.367
700 | 311.05 | 0.0010068 | 159.3829 | 158.6782 | 0.54405 | -1 | 4.1771 | 4.0805 | 0.00036887 | 4.411e-07 | 0.00067941 | 0.62621 | 0.069936 | 4.532 | 993.2722 | 1528.5512
700 | 311.15 | 0.0010068 | 159.8007 | 159.0959 | 0.5454 | -1 | 4.1771 | 4.0801 | 0.00036966 | 4.4106e-07 | 0.00067811 | 0.62634 | 0.06992 | 4.5223 | 993.2355 | 1528.7347
700 | 311.25 | 0.0010068 | 160.2184 | 159.5136 | 0.54674 | -1 | 4.1771 | 4.0796 | 0.00037044 | 4.4102e-07 | 0.0006768 | 0.62647 | 0.069904 | 4.5127 | 993.1988 | 1528.9175
700 | 311.35 | 0.0010069 | 160.6361 | 159.9313 | 0.54808 | -1 | 4.1771 | 4.0792 | 0.00037122 | 4.4098e-07 | 0.0006755 | 0.6266 | 0.069888 | 4.5031 | 993.1619 | 1529.0997
700 | 311.45 | 0.0010069 | 161.0538 | 160.349 | 0.54942 | -1 | 4.1771 | 4.0787 | 0.000372 | 4.4094e-07 | 0.00067421 | 0.62673 | 0.069872 | 4.4935 | 993.125 | 1529.2813
700 | 311.55 | 0.001007 | 161.4715 | 160.7666 | 0.55076 | -1 | 4.1771 | 4.0782 | 0.00037278 | 4.409e-07 | 0.00067292 | 0.62686 | 0.069856 | 4.484 | 993.0881 | 1529.4622
700 | 311.65 | 0.001007 | 161.8892 | 161.1843 | 0.5521 | -1 | 4.1771 | 4.0778 | 0.00037356 | 4.4086e-07 | 0.00067163 | 0.62699 | 0.069839 | 4.4745 | 993.051 | 1529.6425
700 | 311.75 | 0.001007 | 162.3069 | 161.602 | 0.55344 | -1 | 4.1771 | 4.0773 | 0.00037434 | 4.4082e-07 | 0.00067035 | 0.62712 | 0.069823 | 4.465 | 993.0139 | 1529.8221
700 | 311.85 | 0.0010071 | 162.7246 | 162.0197 | 0.55478 | -1 | 4.1771 | 4.0768 | 0.00037512 | 4.4079e-07 | 0.00066907 | 0.62725 | 0.069807 | 4.4556 | 992.9766 | 1530.0011
700 | 311.95 | 0.0010071 | 163.1424 | 162.4374 | 0.55612 | -1 | 4.1771 | 4.0764 | 0.00037589 | 4.4075e-07 | 0.0006678 | 0.62738 | 0.069791 | 4.4462 | 992.9394 | 1530.1795
700 | 312.05 | 0.0010071 | 163.5601 | 162.8551 | 0.55746 | -1 | 4.1771 | 4.0759 | 0.00037667 | 4.4071e-07 | 0.00066653 | 0.62751 | 0.069775 | 4.4368 | 992.902 | 1530.3572
700 | 312.15 | 0.0010072 | 163.9778 | 163.2727 | 0.5588 | -1 | 4.1771 | 4.0755 | 0.00037744 | 4.4068e-07 | 0.00066526 | 0.62764 | 0.069759 | 4.4275 | 992.8646 | 1530.5343
700 | 312.25 | 0.0010072 | 164.3955 | 163.6904 | 0.56014 | -1 | 4.1771 | 4.075 | 0.00037822 | 4.4064e-07 | 0.000664 | 0.62777 | 0.069742 | 4.4181 | 992.827 | 1530.7107
700 | 312.35 | 0.0010073 | 164.8132 | 164.1081 | 0.56148 | -1 | 4.1771 | 4.0745 | 0.00037899 | 4.4061e-07 | 0.00066274 | 0.6279 | 0.069726 | 4.4089 | 992.7895 | 1530.8865
700 | 312.45 | 0.0010073 | 165.2309 | 164.5258 | 0.56281 | -1 | 4.1771 | 4.0741 | 0.00037976 | 4.4057e-07 | 0.00066148 | 0.62803 | 0.06971 | 4.3996 | 992.7518 | 1531.0617
700 | 312.55 | 0.0010073 | 165.6486 | 164.9435 | 0.56415 | -1 | 4.1771 | 4.0736 | 0.00038053 | 4.4054e-07 | 0.00066023 | 0.62816 | 0.069694 | 4.3904 | 992.7141 | 1531.2363
700 | 312.65 | 0.0010074 | 166.0663 | 165.3612 | 0.56549 | -1 | 4.1771 | 4.0731 | 0.0003813 | 4.4051e-07 | 0.00065899 | 0.62828 | 0.069678 | 4.3812 | 992.6762 | 1531.4102
700 | 312.75 | 0.0010074 | 166.484 | 165.7788 | 0.56682 | -1 | 4.1771 | 4.0727 | 0.00038207 | 4.4048e-07 | 0.00065774 | 0.62841 | 0.069661 | 4.372 | 992.6384 | 1531.5835
700 | 312.85 | 0.0010075 | 166.9017 | 166.1965 | 0.56816 | -1 | 4.1771 | 4.0722 | 0.00038283 | 4.4044e-07 | 0.0006565 | 0.62854 | 0.069645 | 4.3629 | 992.6004 | 1531.7561
700 | 312.95 | 0.0010075 | 167.3194 | 166.6142 | 0.56949 | -1 | 4.1771 | 4.0717 | 0.0003836 | 4.4041e-07 | 0.00065527 | 0.62867 | 0.069629 | 4.3538 | 992.5624 | 1531.9281
700 | 313.05 | 0.0010075 | 167.7372 | 167.0319 | 0.57083 | -1 | 4.1771 | 4.0713 | 0.00038437 | 4.4038e-07 | 0.00065403 | 0.6288 | 0.069613 | 4.3447 | 992.5242 | 1532.0995
700 | 313.15 | 0.0010076 | 168.1549 | 167.4496 | 0.57216 | -1 | 4.1771 | 4.0708 | 0.00038513 | 4.4035e-07 | 0.00065281 | 0.62892 | 0.069596 | 4.3357 | 992.4861 | 1532.2703
700 | 313.25 | 0.0010076 | 168.5726 | 167.8672 | 0.57349 | -1 | 4.1771 | 4.0703 | 0.00038589 | 4.4032e-07 | 0.00065158 | 0.62905 | 0.06958 | 4.3267 | 992.4478 | 1532.4404
700 | 313.35 | 0.0010076 | 168.9903 | 168.2849 | 0.57483 | -1 | 4.1771 | 4.0699 | 0.00038666 | 4.4029e-07 | 0.00065036 | 0.62918 | 0.069564 | 4.3177 | 992.4095 | 1532.6099
700 | 313.45 | 0.0010077 | 169.408 | 168.7026 | 0.57616 | -1 | 4.1771 | 4.0694 | 0.00038742 | 4.4026e-07 | 0.00064914 | 0.6293 | 0.069548 | 4.3088 | 992.3711 | 1532.7788
700 | 313.55 | 0.0010077 | 169.8257 | 169.1203 | 0.57749 | -1 | 4.1771 | 4.0689 | 0.00038818 | 4.4023e-07 | 0.00064793 | 0.62943 | 0.069531 | 4.2998 | 992.3326 | 1532.947
700 | 313.65 | 0.0010078 | 170.2434 | 169.538 | 0.57883 | -1 | 4.1771 | 4.0685 | 0.00038894 | 4.402e-07 | 0.00064672 | 0.62956 | 0.069515 | 4.291 | 992.294 | 1533.1147
700 | 313.75 | 0.0010078 | 170.6611 | 169.9556 | 0.58016 | -1 | 4.1771 | 4.068 | 0.0003897 | 4.4018e-07 | 0.00064551 | 0.62968 | 0.069499 | 4.2821 | 992.2554 | 1533.2817
700 | 313.85 | 0.0010078 | 171.0788 | 170.3733 | 0.58149 | -1 | 4.1771 | 4.0675 | 0.00039045 | 4.4015e-07 | 0.00064431 | 0.62981 | 0.069482 | 4.2733 | 992.2167 | 1533.4481
700 | 313.95 | 0.0010079 | 171.4965 | 170.791 | 0.58282 | -1 | 4.1771 | 4.067 | 0.00039121 | 4.4012e-07 | 0.00064311 | 0.62994 | 0.069466 | 4.2645 | 992.1779 | 1533.6138
700 | 314.05 | 0.0010079 | 171.9142 | 171.2087 | 0.58415 | -1 | 4.1771 | 4.0666 | 0.00039197 | 4.4009e-07 | 0.00064192 | 0.63006 | 0.06945 | 4.2557 | 992.139 | 1533.779
700 | 314.15 | 0.001008 | 172.3319 | 171.6264 | 0.58548 | -1 | 4.1771 | 4.0661 | 0.00039272 | 4.4007e-07 | 0.00064073 | 0.63019 | 0.069434 | 4.247 | 992.1001 | 1533.9435
700 | 314.25 | 0.001008 | 172.7496 | 172.044 | 0.58681 | -1 | 4.1771 | 4.0656 | 0.00039348 | 4.4004e-07 | 0.00063954 | 0.63031 | 0.069417 | 4.2382 | 992.0611 | 1534.1074
700 | 314.35 | 0.001008 | 173.1674 | 172.4617 | 0.58814 | -1 | 4.1771 | 4.0652 | 0.00039423 | 4.4002e-07 | 0.00063836 | 0.63044 | 0.069401 | 4.2295 | 992.0221 | 1534.2707
700 | 314.45 | 0.0010081 | 173.5851 | 172.8794 | 0.58947 | -1 | 4.1771 | 4.0647 | 0.00039498 | 4.3999e-07 | 0.00063717 | 0.63056 | 0.069385 | 4.2209 | 991.9829 | 1534.4334
700 | 314.55 | 0.0010081 | 174.0028 | 173.2971 | 0.59079 | -1 | 4.1771 | 4.0642 | 0.00039573 | 4.3997e-07 | 0.000636 | 0.63069 | 0.069368 | 4.2123 | 991.9437 | 1534.5954
700 | 314.65 | 0.0010082 | 174.4205 | 173.7148 | 0.59212 | -1 | 4.1771 | 4.0638 | 0.00039648 | 4.3995e-07 | 0.00063482 | 0.63081 | 0.069352 | 4.2037 | 991.9044 | 1534.7569
700 | 314.75 | 0.0010082 | 174.8382 | 174.1325 | 0.59345 | -1 | 4.1771 | 4.0633 | 0.00039723 | 4.3992e-07 | 0.00063365 | 0.63094 | 0.069336 | 4.1951 | 991.865 | 1534.9177
700 | 314.85 | 0.0010082 | 175.2559 | 174.5501 | 0.59478 | -1 | 4.1771 | 4.0628 | 0.00039798 | 4.399e-07 | 0.00063249 | 0.63106 | 0.069319 | 4.1865 | 991.8256 | 1535.0779
700 | 314.95 | 0.0010083 | 175.6736 | 174.9678 | 0.5961 | -1 | 4.1771 | 4.0623 | 0.00039873 | 4.3988e-07 | 0.00063132 | 0.63119 | 0.069303 | 4.178 | 991.7861 | 1535.2375
700 | 315.05 | 0.0010083 | 176.0913 | 175.3855 | 0.59743 | -1 | 4.1771 | 4.0619 | 0.00039948 | 4.3986e-07 | 0.00063017 | 0.63131 | 0.069287 | 4.1695 | 991.7465 | 1535.3965
700 | 315.15 | 0.0010084 | 176.509 | 175.8032 | 0.59875 | -1 | 4.1771 | 4.0614 | 0.00040022 | 4.3983e-07 | 0.00062901 | 0.63143 | 0.06927 | 4.1611 | 991.7069 | 1535.5549
700 | 315.25 | 0.0010084 | 176.9268 | 176.2209 | 0.60008 | -1 | 4.1771 | 4.0609 | 0.00040097 | 4.3981e-07 | 0.00062786 | 0.63156 | 0.069254 | 4.1526 | 991.6671 | 1535.7126
700 | 315.35 | 0.0010084 | 177.3445 | 176.6386 | 0.6014 | -1 | 4.1771 | 4.0604 | 0.00040171 | 4.3979e-07 | 0.00062671 | 0.63168 | 0.069237 | 4.1442 | 991.6273 | 1535.8698
700 | 315.45 | 0.0010085 | 177.7622 | 177.0562 | 0.60273 | -1 | 4.1771 | 4.06 | 0.00040246 | 4.3977e-07 | 0.00062556 | 0.63181 | 0.069221 | 4.1359 | 991.5875 | 1536.0263
700 | 315.55 | 0.0010085 | 178.1799 | 177.4739 | 0.60405 | -1 | 4.1771 | 4.0595 | 0.0004032 | 4.3975e-07 | 0.00062442 | 0.63193 | 0.069205 | 4.1275 | 991.5475 | 1536.1823
700 | 315.65 | 0.0010086 | 178.5976 | 177.8916 | 0.60538 | -1 | 4.1771 | 4.059 | 0.00040394 | 4.3973e-07 | 0.00062328 | 0.63205 | 0.069188 | 4.1192 | 991.5075 | 1536.3376
700 | 315.75 | 0.0010086 | 179.0153 | 178.3093 | 0.6067 | -1 | 4.1771 | 4.0585 | 0.00040468 | 4.3971e-07 | 0.00062214 | 0.63217 | 0.069172 | 4.1109 | 991.4674 | 1536.4924
700 | 315.85 | 0.0010086 | 179.433 | 178.727 | 0.60802 | -1 | 4.1772 | 4.0581 | 0.00040542 | 4.397e-07 | 0.00062101 | 0.6323 | 0.069155 | 4.1026 | 991.4273 | 1536.6465
700 | 315.95 | 0.0010087 | 179.8507 | 179.1447 | 0.60934 | -1 | 4.1772 | 4.0576 | 0.00040616 | 4.3968e-07 | 0.00061988 | 0.63242 | 0.069139 | 4.0944 | 991.387 | 1536.8
700 | 316.05 | 0.0010087 | 180.2685 | 179.5624 | 0.61067 | -1 | 4.1772 | 4.0571 | 0.0004069 | 4.3966e-07 | 0.00061876 | 0.63254 | 0.069123 | 4.0861 | 991.3467 | 1536.9529
700 | 316.15 | 0.0010088 | 180.6862 | 179.98 | 0.61199 | -1 | 4.1772 | 4.0566 | 0.00040764 | 4.3964e-07 | 0.00061764 | 0.63266 | 0.069106 | 4.0779 | 991.3063 | 1537.1052
700 | 316.25 | 0.0010088 | 181.1039 | 180.3977 | 0.61331 | -1 | 4.1772 | 4.0562 | 0.00040838 | 4.3963e-07 | 0.00061652 | 0.63279 | 0.06909 | 4.0698 | 991.2659 | 1537.2569
700 | 316.35 | 0.0010089 | 181.5216 | 180.8154 | 0.61463 | -1 | 4.1772 | 4.0557 | 0.00040911 | 4.3961e-07 | 0.0006154 | 0.63291 | 0.069073 | 4.0616 | 991.2254 | 1537.408
700 | 316.45 | 0.0010089 | 181.9393 | 181.2331 | 0.61595 | -1 | 4.1772 | 4.0552 | 0.00040985 | 4.396e-07 | 0.00061429 | 0.63303 | 0.069057 | 4.0535 | 991.1848 | 1537.5586
700 | 316.55 | 0.0010089 | 182.3571 | 181.6508 | 0.61727 | -1 | 4.1772 | 4.0547 | 0.00041058 | 4.3958e-07 | 0.00061318 | 0.63315 | 0.069041 | 4.0454 | 991.1441 | 1537.7085
700 | 316.65 | 0.001009 | 182.7748 | 182.0685 | 0.61859 | -1 | 4.1772 | 4.0542 | 0.00041131 | 4.3957e-07 | 0.00061208 | 0.63327 | 0.069024 | 4.0374 | 991.1034 | 1537.8578
700 | 316.75 | 0.001009 | 183.1925 | 182.4862 | 0.61991 | -1 | 4.1772 | 4.0538 | 0.00041205 | 4.3955e-07 | 0.00061097 | 0.63339 | 0.069008 | 4.0293 | 991.0626 | 1538.0065
700 | 316.85 | 0.0010091 | 183.6102 | 182.9039 | 0.62123 | -1 | 4.1772 | 4.0533 | 0.00041278 | 4.3954e-07 | 0.00060987 | 0.63352 | 0.068991 | 4.0213 | 991.0217 | 1538.1546
700 | 316.95 | 0.0010091 | 184.0279 | 183.3216 | 0.62254 | -1 | 4.1772 | 4.0528 | 0.00041351 | 4.3953e-07 | 0.00060878 | 0.63364 | 0.068975 | 4.0133 | 990.9808 | 1538.3021
700 | 317.05 | 0.0010091 | 184.4457 | 183.7393 | 0.62386 | -1 | 4.1772 | 4.0523 | 0.00041424 | 4.3951e-07 | 0.00060769 | 0.63376 | 0.068958 | 4.0054 | 990.9398 | 1538.4491
700 | 317.15 | 0.0010092 | 184.8634 | 184.157 | 0.62518 | -1 | 4.1772 | 4.0518 | 0.00041497 | 4.395e-07 | 0.0006066 | 0.63388 | 0.068942 | 3.9975 | 990.8987 | 1538.5954
700 | 317.25 | 0.0010092 | 185.2811 | 184.5747 | 0.6265 | -1 | 4.1773 | 4.0514 | 0.0004157 | 4.3949e-07 | 0.00060551 | 0.634 | 0.068925 | 3.9895 | 990.8575 | 1538.7411
700 | 317.35 | 0.0010093 | 185.6988 | 184.9923 | 0.62781 | -1 | 4.1773 | 4.0509 | 0.00041642 | 4.3948e-07 | 0.00060443 | 0.63412 | 0.068909 | 3.9817 | 990.8163 | 1538.8863
700 | 317.45 | 0.0010093 | 186.1166 | 185.41 | 0.62913 | -1 | 4.1773 | 4.0504 | 0.00041715 | 4.3947e-07 | 0.00060335 | 0.63424 | 0.068892 | 3.9738 | 990.775 | 1539.0309
700 | 317.55 | 0.0010094 | 186.5343 | 185.8277 | 0.63044 | -1 | 4.1773 | 4.0499 | 0.00041788 | 4.3946e-07 | 0.00060227 | 0.63436 | 0.068876 | 3.966 | 990.7337 | 1539.1748
700 | 317.65 | 0.0010094 | 186.952 | 186.2454 | 0.63176 | -1 | 4.1773 | 4.0494 | 0.0004186 | 4.3944e-07 | 0.0006012 | 0.63448 | 0.068859 | 3.9582 | 990.6922 | 1539.3182
700 | 317.75 | 0.0010094 | 187.3697 | 186.6631 | 0.63307 | -1 | 4.1773 | 4.049 | 0.00041933 | 4.3944e-07 | 0.00060013 | 0.6346 | 0.068843 | 3.9504 | 990.6507 | 1539.461
700 | 317.85 | 0.0010095 | 187.7875 | 187.0808 | 0.63439 | -1 | 4.1773 | 4.0485 | 0.00042005 | 4.3943e-07 | 0.00059906 | 0.63472 | 0.068826 | 3.9426 | 990.6091 | 1539.6032
700 | 317.95 | 0.0010095 | 188.2052 | 187.4985 | 0.6357 | -1 | 4.1773 | 4.048 | 0.00042077 | 4.3942e-07 | 0.00059799 | 0.63484 | 0.06881 | 3.9349 | 990.5675 | 1539.7448
700 | 318.05 | 0.0010096 | 188.6229 | 187.9162 | 0.63702 | -1 | 4.1773 | 4.0475 | 0.0004215 | 4.3941e-07 | 0.00059693 | 0.63496 | 0.068793 | 3.9272 | 990.5258 | 1539.8858
700 | 318.15 | 0.0010096 | 189.0407 | 188.334 | 0.63833 | -1 | 4.1773 | 4.047 | 0.00042222 | 4.394e-07 | 0.00059587 | 0.63508 | 0.068777 | 3.9195 | 990.484 | 1540.0262
700 | 318.25 | 0.0010097 | 189.4584 | 188.7517 | 0.63964 | -1 | 4.1774 | 4.0465 | 0.00042294 | 4.3939e-07 | 0.00059482 | 0.63519 | 0.06876 | 3.9118 | 990.4421 | 1540.1661
700 | 318.35 | 0.0010097 | 189.8761 | 189.1694 | 0.64096 | -1 | 4.1774 | 4.0461 | 0.00042366 | 4.3939e-07 | 0.00059377 | 0.63531 | 0.068744 | 3.9042 | 990.4002 | 1540.3054
700 | 318.45 | 0.0010097 | 190.2939 | 189.5871 | 0.64227 | -1 | 4.1774 | 4.0456 | 0.00042438 | 4.3938e-07 | 0.00059272 | 0.63543 | 0.068727 | 3.8966 | 990.3582 | 1540.444
700 | 318.55 | 0.0010098 | 190.7116 | 190.0048 | 0.64358 | -1 | 4.1774 | 4.0451 | 0.00042509 | 4.3937e-07 | 0.00059167 | 0.63555 | 0.068711 | 3.889 | 990.3162 | 1540.5821
700 | 318.65 | 0.0010098 | 191.1294 | 190.4225 | 0.64489 | -1 | 4.1774 | 4.0446 | 0.00042581 | 4.3937e-07 | 0.00059063 | 0.63567 | 0.068694 | 3.8814 | 990.274 | 1540.7197
700 | 318.75 | 0.0010099 | 191.5471 | 190.8402 | 0.6462 | -1 | 4.1774 | 4.0441 | 0.00042653 | 4.3936e-07 | 0.00058959 | 0.63579 | 0.068678 | 3.8739 | 990.2318 | 1540.8566
700 | 318.85 | 0.0010099 | 191.9648 | 191.2579 | 0.64751 | -1 | 4.1774 | 4.0436 | 0.00042724 | 4.3936e-07 | 0.00058855 | 0.6359 | 0.068661 | 3.8664 | 990.1896 | 1540.993
700 | 318.95 | 0.00101 | 192.3826 | 191.6756 | 0.64882 | -1 | 4.1774 | 4.0432 | 0.00042796 | 4.3935e-07 | 0.00058752 | 0.63602 | 0.068644 | 3.8589 | 990.1472 | 1541.1287
700 | 319.05 | 0.00101 | 192.8003 | 192.0933 | 0.65013 | -1 | 4.1775 | 4.0427 | 0.00042867 | 4.3935e-07 | 0.00058649 | 0.63614 | 0.068628 | 3.8514 | 990.1048 | 1541.2639
700 | 319.15 | 0.00101 | 193.2181 | 192.5111 | 0.65144 | -1 | 4.1775 | 4.0422 | 0.00042939 | 4.3934e-07 | 0.00058546 | 0.63626 | 0.068611 | 3.844 | 990.0623 | 1541.3985
700 | 319.25 | 0.0010101 | 193.6358 | 192.9288 | 0.65275 | -1 | 4.1775 | 4.0417 | 0.0004301 | 4.3934e-07 | 0.00058443 | 0.63637 | 0.068595 | 3.8365 | 990.0198 | 1541.5326
700 | 319.35 | 0.0010101 | 194.0536 | 193.3465 | 0.65406 | -1 | 4.1775 | 4.0412 | 0.00043081 | 4.3934e-07 | 0.00058341 | 0.63649 | 0.068578 | 3.8291 | 989.9772 | 1541.6661
700 | 319.45 | 0.0010102 | 194.4713 | 193.7642 | 0.65536 | -1 | 4.1775 | 4.0407 | 0.00043152 | 4.3933e-07 | 0.00058239 | 0.63661 | 0.068562 | 3.8217 | 989.9345 | 1541.7989
700 | 319.55 | 0.0010102 | 194.8891 | 194.1819 | 0.65667 | -1 | 4.1775 | 4.0402 | 0.00043223 | 4.3933e-07 | 0.00058138 | 0.63672 | 0.068545 | 3.8144 | 989.8917 | 1541.9313
700 | 319.65 | 0.0010103 | 195.3068 | 194.5997 | 0.65798 | -1 | 4.1775 | 4.0398 | 0.00043294 | 4.3933e-07 | 0.00058036 | 0.63684 | 0.068528 | 3.8071 | 989.8489 | 1542.063
700 | 319.75 | 0.0010103 | 195.7246 | 195.0174 | 0.65929 | -1 | 4.1775 | 4.0393 | 0.00043365 | 4.3933e-07 | 0.00057935 | 0.63696 | 0.068512 | 3.7998 | 989.806 | 1542.1942
700 | 319.85 | 0.0010103 | 196.1423 | 195.4351 | 0.66059 | -1 | 4.1776 | 4.0388 | 0.00043436 | 4.3933e-07 | 0.00057835 | 0.63707 | 0.068495 | 3.7925 | 989.7631 | 1542.3248
700 | 319.95 | 0.0010104 | 196.5601 | 195.8528 | 0.6619 | -1 | 4.1776 | 4.0383 | 0.00043507 | 4.3933e-07 | 0.00057734 | 0.63719 | 0.068479 | 3.7852 | 989.72 | 1542.4548
700 | 320.05 | 0.0010104 | 196.9779 | 196.2706 | 0.6632 | -1 | 4.1776 | 4.0378 | 0.00043577 | 4.3933e-07 | 0.00057634 | 0.6373 | 0.068462 | 3.778 | 989.6769 | 1542.5842
700 | 320.15 | 0.0010105 | 197.3956 | 196.6883 | 0.66451 | -1 | 4.1776 | 4.0373 | 0.00043648 | 4.3933e-07 | 0.00057534 | 0.63742 | 0.068445 | 3.7707 | 989.6338 | 1542.7131
700 | 320.25 | 0.0010105 | 197.8134 | 197.106 | 0.66581 | -1 | 4.1776 | 4.0368 | 0.00043719 | 4.3933e-07 | 0.00057434 | 0.63754 | 0.068429 | 3.7635 | 989.5906 | 1542.8414
700 | 320.35 | 0.0010106 | 198.2311 | 197.5237 | 0.66712 | -1 | 4.1776 | 4.0363 | 0.00043789 | 4.3933e-07 | 0.00057335 | 0.63765 | 0.068412 | 3.7564 | 989.5473 | 1542.9692
700 | 320.45 | 0.0010106 | 198.6489 | 197.9415 | 0.66842 | -1 | 4.1777 | 4.0359 | 0.00043859 | 4.3933e-07 | 0.00057236 | 0.63777 | 0.068395 | 3.7492 | 989.5039 | 1543.0963
700 | 320.55 | 0.0010107 | 199.0667 | 198.3592 | 0.66973 | -1 | 4.1777 | 4.0354 | 0.0004393 | 4.3933e-07 | 0.00057137 | 0.63788 | 0.068379 | 3.7421 | 989.4605 | 1543.2229
700 | 320.65 | 0.0010107 | 199.4844 | 198.777 | 0.67103 | -1 | 4.1777 | 4.0349 | 0.00044 | 4.3934e-07 | 0.00057039 | 0.638 | 0.068362 | 3.735 | 989.417 | 1543.349
700 | 320.75 | 0.0010107 | 199.9022 | 199.1947 | 0.67233 | -1 | 4.1777 | 4.0344 | 0.0004407 | 4.3934e-07 | 0.00056941 | 0.63811 | 0.068345 | 3.7279 | 989.3734 | 1543.4745
700 | 320.85 | 0.0010108 | 200.32 | 199.6124 | 0.67363 | -1 | 4.1777 | 4.0339 | 0.0004414 | 4.3934e-07 | 0.00056843 | 0.63823 | 0.068329 | 3.7208 | 989.3298 | 1543.5994
700 | 320.95 | 0.0010108 | 200.7378 | 200.0302 | 0.67493 | -1 | 4.1777 | 4.0334 | 0.0004421 | 4.3935e-07 | 0.00056745 | 0.63834 | 0.068312 | 3.7138 | 989.286 | 1543.7237
700 | 321.05 | 0.0010109 | 201.1555 | 200.4479 | 0.67624 | -1 | 4.1778 | 4.0329 | 0.0004428 | 4.3935e-07 | 0.00056648 | 0.63845 | 0.068295 | 3.7068 | 989.2423 | 1543.8475
700 | 321.15 | 0.0010109 | 201.5733 | 200.8657 | 0.67754 | -1 | 4.1778 | 4.0324 | 0.0004435 | 4.3936e-07 | 0.0005655 | 0.63857 | 0.068279 | 3.6998 | 989.1984 | 1543.9707
700 | 321.25 | 0.001011 | 201.9911 | 201.2834 | 0.67884 | -1 | 4.1778 | 4.0319 | 0.0004442 | 4.3936e-07 | 0.00056454 | 0.63868 | 0.068262 | 3.6928 | 989.1545 | 1544.0934
700 | 321.35 | 0.001011 | 202.4089 | 201.7012 | 0.68014 | -1 | 4.1778 | 4.0314 | 0.0004449 | 4.3937e-07 | 0.00056357 | 0.6388 | 0.068245 | 3.6858 | 989.1106 | 1544.2155
700 | 321.45 | 0.0010111 | 202.8266 | 202.1189 | 0.68144 | -1 | 4.1778 | 4.031 | 0.00044559 | 4.3937e-07 | 0.00056261 | 0.63891 | 0.068229 | 3.6789 | 989.0665 | 1544.337
700 | 321.55 | 0.0010111 | 203.2444 | 202.5367 | 0.68274 | -1 | 4.1778 | 4.0305 | 0.00044629 | 4.3938e-07 | 0.00056165 | 0.63902 | 0.068212 | 3.672 | 989.0224 | 1544.458
700 | 321.65 | 0.0010111 | 203.6622 | 202.9544 | 0.68404 | -1 | 4.1779 | 4.03 | 0.00044698 | 4.3938e-07 | 0.00056069 | 0.63914 | 0.068195 | 3.6651 | 988.9782 | 1544.5784
700 | 321.75 | 0.0010112 | 204.08 | 203.3722 | 0.68534 | -1 | 4.1779 | 4.0295 | 0.00044768 | 4.3939e-07 | 0.00055973 | 0.63925 | 0.068178 | 3.6582 | 988.934 | 1544.6983
700 | 321.85 | 0.0010112 | 204.4978 | 203.7899 | 0.68663 | -1 | 4.1779 | 4.029 | 0.00044837 | 4.394e-07 | 0.00055878 | 0.63936 | 0.068162 | 3.6514 | 988.8897 | 1544.8176
700 | 321.95 | 0.0010113 | 204.9156 | 204.2077 | 0.68793 | -1 | 4.1779 | 4.0285 | 0.00044906 | 4.3941e-07 | 0.00055783 | 0.63948 | 0.068145 | 3.6445 | 988.8453 | 1544.9363
700 | 322.05 | 0.0010113 | 205.3334 | 204.6254 | 0.68923 | -1 | 4.1779 | 4.028 | 0.00044976 | 4.3942e-07 | 0.00055689 | 0.63959 | 0.068128 | 3.6377 | 988.8009 | 1545.0545
700 | 322.15 | 0.0010114 | 205.7512 | 205.0432 | 0.69053 | -1 | 4.178 | 4.0275 | 0.00045045 | 4.3942e-07 | 0.00055594 | 0.6397 | 0.068112 | 3.6309 | 988.7564 | 1545.1722
700 | 322.25 | 0.0010114 | 206.169 | 205.461 | 0.69182 | -1 | 4.178 | 4.027 | 0.00045114 | 4.3943e-07 | 0.000555 | 0.63981 | 0.068095 | 3.6242 | 988.7118 | 1545.2892
700 | 322.35 | 0.0010115 | 206.5868 | 205.8787 | 0.69312 | -1 | 4.178 | 4.0265 | 0.00045183 | 4.3944e-07 | 0.00055406 | 0.63993 | 0.068078 | 3.6174 | 988.6672 | 1545.4058
700 | 322.45 | 0.0010115 | 207.0046 | 206.2965 | 0.69442 | -1 | 4.178 | 4.026 | 0.00045252 | 4.3945e-07 | 0.00055312 | 0.64004 | 0.068061 | 3.6107 | 988.6225 | 1545.5217
700 | 322.55 | 0.0010116 | 207.4224 | 206.7143 | 0.69571 | -1 | 4.178 | 4.0255 | 0.00045321 | 4.3946e-07 | 0.00055219 | 0.64015 | 0.068045 | 3.604 | 988.5777 | 1545.6372
700 | 322.65 | 0.0010116 | 207.8402 | 207.1321 | 0.69701 | -1 | 4.1781 | 4.0251 | 0.0004539 | 4.3947e-07 | 0.00055126 | 0.64026 | 0.068028 | 3.5973 | 988.5329 | 1545.752
700 | 322.75 | 0.0010116 | 208.258 | 207.5498 | 0.6983 | -1 | 4.1781 | 4.0246 | 0.00045459 | 4.3948e-07 | 0.00055033 | 0.64037 | 0.068011 | 3.5906 | 988.488 | 1545.8664
700 | 322.85 | 0.0010117 | 208.6758 | 207.9676 | 0.69959 | -1 | 4.1781 | 4.0241 | 0.00045527 | 4.395e-07 | 0.00054941 | 0.64048 | 0.067994 | 3.584 | 988.443 | 1545.9801
700 | 322.95 | 0.0010117 | 209.0936 | 208.3854 | 0.70089 | -1 | 4.1781 | 4.0236 | 0.00045596 | 4.3951e-07 | 0.00054848 | 0.64059 | 0.067977 | 3.5773 | 988.398 | 1546.0934
700 | 323.05 | 0.0010118 | 209.5114 | 208.8032 | 0.70218 | -1 | 4.1781 | 4.0231 | 0.00045664 | 4.3952e-07 | 0.00054756 | 0.64071 | 0.067961 | 3.5707 | 988.3529 | 1546.206
700 | 323.15 | 0.0010118 | 209.9292 | 209.221 | 0.70348 | -1 | 4.1782 | 4.0226 | 0.00045733 | 4.3953e-07 | 0.00054664 | 0.64082 | 0.067944 | 3.5641 | 988.3077 | 1546.3182
700 | 323.25 | 0.0010119 | 210.3471 | 209.6387 | 0.70477 | -1 | 4.1782 | 4.0221 | 0.00045801 | 4.3955e-07 | 0.00054573 | 0.64093 | 0.067927 | 3.5576 | 988.2625 | 1546.4297
700 | 323.35 | 0.0010119 | 210.7649 | 210.0565 | 0.70606 | -1 | 4.1782 | 4.0216 | 0.0004587 | 4.3956e-07 | 0.00054481 | 0.64104 | 0.06791 | 3.551 | 988.2172 | 1546.5408
700 | 323.45 | 0.001012 | 211.1827 | 210.4743 | 0.70735 | -1 | 4.1782 | 4.0211 | 0.00045938 | 4.3957e-07 | 0.0005439 | 0.64115 | 0.067894 | 3.5445 | 988.1718 | 1546.6513
700 | 323.55 | 0.001012 | 211.6005 | 210.8921 | 0.70864 | -1 | 4.1783 | 4.0206 | 0.00046006 | 4.3959e-07 | 0.00054299 | 0.64126 | 0.067877 | 3.538 | 988.1264 | 1546.7612
700 | 323.65 | 0.0010121 | 212.0183 | 211.3099 | 0.70994 | -1 | 4.1783 | 4.0201 | 0.00046074 | 4.396e-07 | 0.00054209 | 0.64137 | 0.06786 | 3.5315 | 988.0809 | 1546.8706
700 | 323.75 | 0.0010121 | 212.4362 | 211.7277 | 0.71123 | -1 | 4.1783 | 4.0196 | 0.00046143 | 4.3962e-07 | 0.00054118 | 0.64148 | 0.067843 | 3.525 | 988.0353 | 1546.9795
700 | 323.85 | 0.0010122 | 212.854 | 212.1455 | 0.71252 | -1 | 4.1783 | 4.0191 | 0.00046211 | 4.3963e-07 | 0.00054028 | 0.64159 | 0.067826 | 3.5186 | 987.9897 | 1547.0878
700 | 323.95 | 0.0010122 | 213.2718 | 212.5633 | 0.71381 | -1 | 4.1784 | 4.0186 | 0.00046279 | 4.3965e-07 | 0.00053939 | 0.6417 | 0.067809 | 3.5122 | 987.944 | 1547.1956
700 | 324.05 | 0.0010122 | 213.6897 | 212.9811 | 0.7151 | -1 | 4.1784 | 4.0181 | 0.00046347 | 4.3966e-07 | 0.00053849 | 0.64181 | 0.067793 | 3.5057 | 987.8983 | 1547.3028
700 | 324.15 | 0.0010123 | 214.1075 | 213.3989 | 0.71639 | -1 | 4.1784 | 4.0176 | 0.00046414 | 4.3968e-07 | 0.0005376 | 0.64192 | 0.067776 | 3.4993 | 987.8524 | 1547.4095
700 | 324.25 | 0.0010123 | 214.5254 | 213.8167 | 0.71767 | -1 | 4.1784 | 4.0171 | 0.00046482 | 4.397e-07 | 0.0005367 | 0.64203 | 0.067759 | 3.493 | 987.8066 | 1547.5156
700 | 324.35 | 0.0010124 | 214.9432 | 214.2345 | 0.71896 | -1 | 4.1784 | 4.0166 | 0.0004655 | 4.3972e-07 | 0.00053582 | 0.64213 | 0.067742 | 3.4866 | 987.7606 | 1547.6213
700 | 324.45 | 0.0010124 | 215.3611 | 214.6523 | 0.72025 | -1 | 4.1785 | 4.0161 | 0.00046618 | 4.3973e-07 | 0.00053493 | 0.64224 | 0.067725 | 3.4803 | 987.7146 | 1547.7263
700 | 324.55 | 0.0010125 | 215.7789 | 215.0702 | 0.72154 | -1 | 4.1785 | 4.0156 | 0.00046685 | 4.3975e-07 | 0.00053405 | 0.64235 | 0.067708 | 3.474 | 987.6685 | 1547.8309
700 | 324.65 | 0.0010125 | 216.1968 | 215.488 | 0.72283 | -1 | 4.1785 | 4.0151 | 0.00046753 | 4.3977e-07 | 0.00053316 | 0.64246 | 0.067691 | 3.4677 | 987.6224 | 1547.9349
700 | 324.75 | 0.0010126 | 216.6146 | 215.9058 | 0.72411 | -1 | 4.1785 | 4.0146 | 0.0004682 | 4.3979e-07 | 0.00053229 | 0.64257 | 0.067675 | 3.4614 | 987.5762 | 1548.0383
700 | 324.85 | 0.0010126 | 217.0325 | 216.3236 | 0.7254 | -1 | 4.1786 | 4.0141 | 0.00046888 | 4.3981e-07 | 0.00053141 | 0.64268 | 0.067658 | 3.4551 | 987.5299 | 1548.1413
700 | 324.95 | 0.0010127 | 217.4503 | 216.7414 | 0.72669 | -1 | 4.1786 | 4.0136 | 0.00046955 | 4.3983e-07 | 0.00053053 | 0.64279 | 0.067641 | 3.4489 | 987.4836 | 1548.2437
700 | 325.05 | 0.0010127 | 217.8682 | 217.1593 | 0.72797 | -1 | 4.1786 | 4.0131 | 0.00047022 | 4.3985e-07 | 0.00052966 | 0.64289 | 0.067624 | 3.4427 | 987.4372 | 1548.3455
700 | 325.15 | 0.0010128 | 218.286 | 217.5771 | 0.72926 | -1 | 4.1787 | 4.0126 | 0.00047089 | 4.3987e-07 | 0.00052879 | 0.643 | 0.067607 | 3.4365 | 987.3907 | 1548.4469
700 | 325.25 | 0.0010128 | 218.7039 | 217.9949 | 0.73054 | -1 | 4.1787 | 4.0122 | 0.00047157 | 4.3989e-07 | 0.00052793 | 0.64311 | 0.06759 | 3.4303 | 987.3442 | 1548.5477
700 | 325.35 | 0.0010129 | 219.1218 | 218.4128 | 0.73183 | -1 | 4.1787 | 4.0117 | 0.00047224 | 4.3991e-07 | 0.00052706 | 0.64322 | 0.067573 | 3.4241 | 987.2976 | 1548.6479
700 | 325.45 | 0.0010129 | 219.5397 | 218.8306 | 0.73311 | -1 | 4.1787 | 4.0112 | 0.00047291 | 4.3993e-07 | 0.0005262 | 0.64332 | 0.067556 | 3.4179 | 987.2509 | 1548.7477
700 | 325.55 | 0.001013 | 219.9575 | 219.2485 | 0.73439 | -1 | 4.1788 | 4.0107 | 0.00047358 | 4.3996e-07 | 0.00052534 | 0.64343 | 0.067539 | 3.4118 | 987.2042 | 1548.8469
700 | 325.65 | 0.001013 | 220.3754 | 219.6663 | 0.73568 | -1 | 4.1788 | 4.0102 | 0.00047425 | 4.3998e-07 | 0.00052448 | 0.64354 | 0.067522 | 3.4057 | 987.1574 | 1548.9455
700 | 325.75 | 0.0010131 | 220.7933 | 220.0841 | 0.73696 | -1 | 4.1788 | 4.0097 | 0.00047491 | 4.4e-07 | 0.00052363 | 0.64364 | 0.067506 | 3.3996 | 987.1106 | 1549.0437
700 | 325.85 | 0.0010131 | 221.2112 | 220.502 | 0.73824 | -1 | 4.1788 | 4.0092 | 0.00047558 | 4.4002e-07 | 0.00052277 | 0.64375 | 0.067489 | 3.3935 | 987.0637 | 1549.1413
700 | 325.95 | 0.0010132 | 221.6291 | 220.9198 | 0.73953 | -1 | 4.1789 | 4.0087 | 0.00047625 | 4.4005e-07 | 0.00052192 | 0.64386 | 0.067472 | 3.3875 | 987.0167 | 1549.2384
700 | 326.05 | 0.0010132 | 222.0469 | 221.3377 | 0.74081 | -1 | 4.1789 | 4.0082 | 0.00047692 | 4.4007e-07 | 0.00052107 | 0.64396 | 0.067455 | 3.3814 | 986.9697 | 1549.335
700 | 326.15 | 0.0010133 | 222.4648 | 221.7556 | 0.74209 | -1 | 4.1789 | 4.0077 | 0.00047758 | 4.401e-07 | 0.00052023 | 0.64407 | 0.067438 | 3.3754 | 986.9226 | 1549.431
700 | 326.25 | 0.0010133 | 222.8827 | 222.1734 | 0.74337 | -1 | 4.179 | 4.0072 | 0.00047825 | 4.4012e-07 | 0.00051938 | 0.64418 | 0.067421 | 3.3694 | 986.8754 | 1549.5265
700 | 326.35 | 0.0010133 | 223.3006 | 222.5913 | 0.74465 | -1 | 4.179 | 4.0067 | 0.00047891 | 4.4015e-07 | 0.00051854 | 0.64428 | 0.067404 | 3.3634 | 986.8282 | 1549.6215
700 | 326.45 | 0.0010134 | 223.7185 | 223.0091 | 0.74593 | -1 | 4.179 | 4.0062 | 0.00047958 | 4.4017e-07 | 0.0005177 | 0.64439 | 0.067387 | 3.3574 | 986.7809 | 1549.716
700 | 326.55 | 0.0010134 | 224.1364 | 223.427 | 0.74721 | -1 | 4.179 | 4.0057 | 0.00048024 | 4.402e-07 | 0.00051686 | 0.64449 | 0.06737 | 3.3515 | 986.7335 | 1549.8099
700 | 326.65 | 0.0010135 | 224.5543 | 223.8449 | 0.74849 | -1 | 4.1791 | 4.0052 | 0.0004809 | 4.4022e-07 | 0.00051603 | 0.6446 | 0.067353 | 3.3455 | 986.6861 | 1549.9033
700 | 326.75 | 0.0010135 | 224.9722 | 224.2628 | 0.74977 | -1 | 4.1791 | 4.0046 | 0.00048157 | 4.4025e-07 | 0.0005152 | 0.6447 | 0.067336 | 3.3396 | 986.6386 | 1549.9962
700 | 326.85 | 0.0010136 | 225.3902 | 224.6806 | 0.75105 | -1 | 4.1791 | 4.0041 | 0.00048223 | 4.4028e-07 | 0.00051437 | 0.64481 | 0.067319 | 3.3337 | 986.5911 | 1550.0886
700 | 326.95 | 0.0010136 | 225.8081 | 225.0985 | 0.75233 | -1 | 4.1792 | 4.0036 | 0.00048289 | 4.403e-07 | 0.00051354 | 0.64491 | 0.067302 | 3.3278 | 986.5435 | 1550.1805
700 | 327.05 | 0.0010137 | 226.226 | 225.5164 | 0.7536 | -1 | 4.1792 | 4.0031 | 0.00048355 | 4.4033e-07 | 0.00051271 | 0.64502 | 0.067285 | 3.3219 | 986.4958 | 1550.2718
700 | 327.15 | 0.0010137 | 226.6439 | 225.9343 | 0.75488 | -1 | 4.1792 | 4.0026 | 0.00048421 | 4.4036e-07 | 0.00051189 | 0.64512 | 0.067268 | 3.3161 | 986.4481 | 1550.3626
700 | 327.25 | 0.0010138 | 227.0618 | 226.3522 | 0.75616 | -1 | 4.1793 | 4.0021 | 0.00048487 | 4.4039e-07 | 0.00051106 | 0.64523 | 0.067251 | 3.3103 | 986.4003 | 1550.4529
700 | 327.35 | 0.0010138 | 227.4798 | 226.7701 | 0.75744 | -1 | 4.1793 | 4.0016 | 0.00048553 | 4.4042e-07 | 0.00051025 | 0.64533 | 0.067234 | 3.3044 | 986.3524 | 1550.5427
700 | 327.45 | 0.0010139 | 227.8977 | 227.188 | 0.75871 | -1 | 4.1793 | 4.0011 | 0.00048619 | 4.4045e-07 | 0.00050943 | 0.64544 | 0.067217 | 3.2986 | 986.3045 | 1550.632
700 | 327.55 | 0.0010139 | 228.3156 | 227.6059 | 0.75999 | -1 | 4.1793 | 4.0006 | 0.00048685 | 4.4048e-07 | 0.00050861 | 0.64554 | 0.0672 | 3.2929 | 986.2565 | 1550.7207
700 | 327.65 | 0.001014 | 228.7336 | 228.0238 | 0.76126 | -1 | 4.1794 | 4.0001 | 0.0004875 | 4.4051e-07 | 0.0005078 | 0.64564 | 0.067183 | 3.2871 | 986.2085 | 1550.8089
700 | 327.75 | 0.001014 | 229.1515 | 228.4417 | 0.76254 | -1 | 4.1794 | 3.9996 | 0.00048816 | 4.4054e-07 | 0.00050699 | 0.64575 | 0.067166 | 3.2813 | 986.1603 | 1550.8966
700 | 327.85 | 0.0010141 | 229.5694 | 228.8596 | 0.76382 | -1 | 4.1794 | 3.9991 | 0.00048882 | 4.4057e-07 | 0.00050618 | 0.64585 | 0.067149 | 3.2756 | 986.1122 | 1550.9838
700 | 327.95 | 0.0010141 | 229.9874 | 229.2775 | 0.76509 | -1 | 4.1795 | 3.9986 | 0.00048947 | 4.406e-07 | 0.00050537 | 0.64595 | 0.067132 | 3.2699 | 986.0639 | 1551.0705
700 | 328.05 | 0.0010142 | 230.4053 | 229.6954 | 0.76636 | -1 | 4.1795 | 3.9981 | 0.00049013 | 4.4063e-07 | 0.00050457 | 0.64606 | 0.067115 | 3.2642 | 986.0156 | 1551.1567
700 | 328.15 | 0.0010142 | 230.8233 | 230.1133 | 0.76764 | -1 | 4.1795 | 3.9976 | 0.00049078 | 4.4066e-07 | 0.00050377 | 0.64616 | 0.067098 | 3.2585 | 985.9673 | 1551.2424
700 | 328.25 | 0.0010143 | 231.2412 | 230.5312 | 0.76891 | -1 | 4.1796 | 3.9971 | 0.00049144 | 4.4069e-07 | 0.00050297 | 0.64626 | 0.067081 | 3.2528 | 985.9189 | 1551.3275
700 | 328.35 | 0.0010143 | 231.6592 | 230.9492 | 0.77018 | -1 | 4.1796 | 3.9966 | 0.00049209 | 4.4073e-07 | 0.00050217 | 0.64637 | 0.067064 | 3.2472 | 985.8704 | 1551.4122
700 | 328.45 | 0.0010144 | 232.0772 | 231.3671 | 0.77146 | -1 | 4.1796 | 3.9961 | 0.00049274 | 4.4076e-07 | 0.00050137 | 0.64647 | 0.067046 | 3.2415 | 985.8218 | 1551.4963
700 | 328.55 | 0.0010144 | 232.4951 | 231.785 | 0.77273 | -1 | 4.1797 | 3.9956 | 0.00049339 | 4.4079e-07 | 0.00050058 | 0.64657 | 0.067029 | 3.2359 | 985.7732 | 1551.5799
700 | 328.65 | 0.0010145 | 232.9131 | 232.203 | 0.774 | -1 | 4.1797 | 3.9951 | 0.00049405 | 4.4083e-07 | 0.00049978 | 0.64667 | 0.067012 | 3.2303 | 985.7246 | 1551.663
700 | 328.75 | 0.0010145 | 233.3311 | 232.6209 | 0.77527 | -1 | 4.1797 | 3.9946 | 0.0004947 | 4.4086e-07 | 0.00049899 | 0.64677 | 0.066995 | 3.2247 | 985.6758 | 1551.7456
700 | 328.85 | 0.0010146 | 233.749 | 233.0388 | 0.77654 | -1 | 4.1798 | 3.9941 | 0.00049535 | 4.4089e-07 | 0.00049821 | 0.64688 | 0.066978 | 3.2191 | 985.627 | 1551.8277
700 | 328.95 | 0.0010146 | 234.167 | 233.4568 | 0.77782 | -1 | 4.1798 | 3.9936 | 0.000496 | 4.4093e-07 | 0.00049742 | 0.64698 | 0.066961 | 3.2136 | 985.5782 | 1551.9093
700 | 329.05 | 0.0010147 | 234.585 | 233.8747 | 0.77909 | -1 | 4.1798 | 3.9931 | 0.00049665 | 4.4096e-07 | 0.00049664 | 0.64708 | 0.066944 | 3.208 | 985.5293 | 1551.9904
700 | 329.15 | 0.0010147 | 235.003 | 234.2927 | 0.78036 | -1 | 4.1799 | 3.9926 | 0.0004973 | 4.41e-07 | 0.00049586 | 0.64718 | 0.066927 | 3.2025 | 985.4803 | 1552.071
700 | 329.25 | 0.0010148 | 235.421 | 234.7106 | 0.78163 | -1 | 4.1799 | 3.9921 | 0.00049794 | 4.4104e-07 | 0.00049508 | 0.64728 | 0.06691 | 3.197 | 985.4313 | 1552.1511
700 | 329.35 | 0.0010148 | 235.839 | 235.1286 | 0.78289 | -1 | 4.1799 | 3.9916 | 0.00049859 | 4.4107e-07 | 0.0004943 | 0.64738 | 0.066893 | 3.1915 | 985.3822 | 1552.2306
700 | 329.45 | 0.0010149 | 236.257 | 235.5465 | 0.78416 | -1 | 4.18 | 3.9911 | 0.00049924 | 4.4111e-07 | 0.00049352 | 0.64749 | 0.066875 | 3.186 | 985.333 | 1552.3097
700 | 329.55 | 0.0010149 | 236.675 | 235.9645 | 0.78543 | -1 | 4.18 | 3.9906 | 0.00049989 | 4.4115e-07 | 0.00049275 | 0.64759 | 0.066858 | 3.1806 | 985.2838 | 1552.3883
700 | 329.65 | 0.001015 | 237.093 | 236.3825 | 0.7867 | -1 | 4.18 | 3.99 | 0.00050053 | 4.4118e-07 | 0.00049198 | 0.64769 | 0.066841 | 3.1751 | 985.2345 | 1552.4663
700 | 329.75 | 0.001015 | 237.511 | 236.8004 | 0.78797 | -1 | 4.1801 | 3.9895 | 0.00050118 | 4.4122e-07 | 0.00049121 | 0.64779 | 0.066824 | 3.1697 | 985.1851 | 1552.5439
700 | 329.85 | 0.0010151 | 237.929 | 237.2184 | 0.78924 | -1 | 4.1801 | 3.989 | 0.00050182 | 4.4126e-07 | 0.00049044 | 0.64789 | 0.066807 | 3.1643 | 985.1357 | 1552.6209
700 | 329.95 | 0.0010151 | 238.347 | 237.6364 | 0.7905 | -1 | 4.1802 | 3.9885 | 0.00050247 | 4.413e-07 | 0.00048967 | 0.64799 | 0.06679 | 3.1589 | 985.0863 | 1552.6975
700 | 330.05 | 0.0010152 | 238.765 | 238.0544 | 0.79177 | -1 | 4.1802 | 3.988 | 0.00050311 | 4.4134e-07 | 0.00048891 | 0.64809 | 0.066773 | 3.1535 | 985.0367 | 1552.7736
700 | 330.15 | 0.0010152 | 239.183 | 238.4724 | 0.79304 | -1 | 4.1802 | 3.9875 | 0.00050376 | 4.4138e-07 | 0.00048815 | 0.64819 | 0.066755 | 3.1481 | 984.9872 | 1552.8491
700 | 330.25 | 0.0010153 | 239.6011 | 238.8904 | 0.7943 | -1 | 4.1803 | 3.987 | 0.0005044 | 4.4142e-07 | 0.00048739 | 0.64829 | 0.066738 | 3.1428 | 984.9375 | 1552.9242
700 | 330.35 | 0.0010153 | 240.0191 | 239.3083 | 0.79557 | -1 | 4.1803 | 3.9865 | 0.00050504 | 4.4146e-07 | 0.00048663 | 0.64839 | 0.066721 | 3.1374 | 984.8878 | 1552.9987
700 | 330.45 | 0.0010154 | 240.4371 | 239.7263 | 0.79683 | -1 | 4.1803 | 3.986 | 0.00050569 | 4.415e-07 | 0.00048588 | 0.64849 | 0.066704 | 3.1321 | 984.838 | 1553.0728
700 | 330.55 | 0.0010154 | 240.8552 | 240.1443 | 0.7981 | -1 | 4.1804 | 3.9855 | 0.00050633 | 4.4154e-07 | 0.00048512 | 0.64859 | 0.066687 | 3.1268 | 984.7882 | 1553.1464
700 | 330.65 | 0.0010155 | 241.2732 | 240.5623 | 0.79936 | -1 | 4.1804 | 3.985 | 0.00050697 | 4.4158e-07 | 0.00048437 | 0.64869 | 0.06667 | 3.1215 | 984.7383 | 1553.2194
700 | 330.75 | 0.0010155 | 241.6912 | 240.9804 | 0.80063 | -1 | 4.1805 | 3.9845 | 0.00050761 | 4.4162e-07 | 0.00048362 | 0.64879 | 0.066652 | 3.1162 | 984.6883 | 1553.292
700 | 330.85 | 0.0010156 | 242.1093 | 241.3984 | 0.80189 | -1 | 4.1805 | 3.984 | 0.00050825 | 4.4166e-07 | 0.00048287 | 0.64888 | 0.066635 | 3.111 | 984.6383 | 1553.3641
700 | 330.95 | 0.0010157 | 242.5273 | 241.8164 | 0.80315 | -1 | 4.1805 | 3.9835 | 0.00050889 | 4.417e-07 | 0.00048213 | 0.64898 | 0.066618 | 3.1057 | 984.5883 | 1553.4357
700 | 331.05 | 0.0010157 | 242.9454 | 242.2344 | 0.80442 | -1 | 4.1806 | 3.983 | 0.00050953 | 4.4174e-07 | 0.00048138 | 0.64908 | 0.066601 | 3.1005 | 984.5381 | 1553.5068
700 | 331.15 | 0.0010158 | 243.3635 | 242.6524 | 0.80568 | -1 | 4.1806 | 3.9824 | 0.00051017 | 4.4179e-07 | 0.00048064 | 0.64918 | 0.066584 | 3.0952 | 984.4879 | 1553.5774
700 | 331.25 | 0.0010158 | 243.7815 | 243.0704 | 0.80694 | -1 | 4.1806 | 3.9819 | 0.0005108 | 4.4183e-07 | 0.0004799 | 0.64928 | 0.066566 | 3.09 | 984.4377 | 1553.6475
700 | 331.35 | 0.0010159 | 244.1996 | 243.4885 | 0.8082 | -1 | 4.1807 | 3.9814 | 0.00051144 | 4.4187e-07 | 0.00047916 | 0.64938 | 0.066549 | 3.0848 | 984.3874 | 1553.7171
700 | 331.45 | 0.0010159 | 244.6177 | 243.9065 | 0.80946 | -1 | 4.1807 | 3.9809 | 0.00051208 | 4.4192e-07 | 0.00047843 | 0.64947 | 0.066532 | 3.0797 | 984.337 | 1553.7863
700 | 331.55 | 0.001016 | 245.0357 | 244.3246 | 0.81073 | -1 | 4.1808 | 3.9804 | 0.00051271 | 4.4196e-07 | 0.00047769 | 0.64957 | 0.066515 | 3.0745 | 984.2865 | 1553.8549
700 | 331.65 | 0.001016 | 245.4538 | 244.7426 | 0.81199 | -1 | 4.1808 | 3.9799 | 0.00051335 | 4.4201e-07 | 0.00047696 | 0.64967 | 0.066497 | 3.0694 | 984.236 | 1553.9231
700 | 331.75 | 0.0010161 | 245.8719 | 245.1606 | 0.81325 | -1 | 4.1808 | 3.9794 | 0.00051399 | 4.4205e-07 | 0.00047623 | 0.64977 | 0.06648 | 3.0642 | 984.1855 | 1553.9907
700 | 331.85 | 0.0010161 | 246.29 | 245.5787 | 0.81451 | -1 | 4.1809 | 3.9789 | 0.00051462 | 4.421e-07 | 0.0004755 | 0.64987 | 0.066463 | 3.0591 | 984.1349 | 1554.0579
700 | 331.95 | 0.0010162 | 246.7081 | 245.9967 | 0.81577 | -1 | 4.1809 | 3.9784 | 0.00051526 | 4.4214e-07 | 0.00047477 | 0.64996 | 0.066446 | 3.054 | 984.0842 | 1554.1246
700 | 332.05 | 0.0010162 | 247.1262 | 246.4148 | 0.81703 | -1 | 4.181 | 3.9779 | 0.00051589 | 4.4219e-07 | 0.00047405 | 0.65006 | 0.066428 | 3.0489 | 984.0335 | 1554.1908
700 | 332.15 | 0.0010163 | 247.5443 | 246.8329 | 0.81829 | -1 | 4.181 | 3.9774 | 0.00051652 | 4.4223e-07 | 0.00047332 | 0.65016 | 0.066411 | 3.0438 | 983.9827 | 1554.2565
700 | 332.25 | 0.0010163 | 247.9624 | 247.2509 | 0.81954 | -1 | 4.1811 | 3.9769 | 0.00051716 | 4.4228e-07 | 0.0004726 | 0.65025 | 0.066394 | 3.0388 | 983.9318 | 1554.3217
700 | 332.35 | 0.0010164 | 248.3805 | 247.669 | 0.8208 | -1 | 4.1811 | 3.9763 | 0.00051779 | 4.4233e-07 | 0.00047188 | 0.65035 | 0.066377 | 3.0337 | 983.8809 | 1554.3865
700 | 332.45 | 0.0010164 | 248.7986 | 248.0871 | 0.82206 | -1 | 4.1811 | 3.9758 | 0.00051842 | 4.4238e-07 | 0.00047116 | 0.65045 | 0.066359 | 3.0287 | 983.8299 | 1554.4507
700 | 332.55 | 0.0010165 | 249.2167 | 248.5052 | 0.82332 | -1 | 4.1812 | 3.9753 | 0.00051905 | 4.4242e-07 | 0.00047045 | 0.65054 | 0.066342 | 3.0237 | 983.7789 | 1554.5145
700 | 332.65 | 0.0010165 | 249.6348 | 248.9232 | 0.82457 | -1 | 4.1812 | 3.9748 | 0.00051968 | 4.4247e-07 | 0.00046973 | 0.65064 | 0.066325 | 3.0186 | 983.7278 | 1554.5778
700 | 332.75 | 0.0010166 | 250.0529 | 249.3413 | 0.82583 | -1 | 4.1813 | 3.9743 | 0.00052031 | 4.4252e-07 | 0.00046902 | 0.65073 | 0.066307 | 3.0137 | 983.6766 | 1554.6406
700 | 332.85 | 0.0010166 | 250.4711 | 249.7594 | 0.82709 | -1 | 4.1813 | 3.9738 | 0.00052095 | 4.4257e-07 | 0.00046831 | 0.65083 | 0.06629 | 3.0087 | 983.6254 | 1554.7029
700 | 332.95 | 0.0010167 | 250.8892 | 250.1775 | 0.82834 | -1 | 4.1813 | 3.9733 | 0.00052157 | 4.4262e-07 | 0.0004676 | 0.65093 | 0.066273 | 3.0037 | 983.5742 | 1554.7648
700 | 333.05 | 0.0010168 | 251.3073 | 250.5956 | 0.8296 | -1 | 4.1814 | 3.9728 | 0.0005222 | 4.4267e-07 | 0.00046689 | 0.65102 | 0.066256 | 2.9988 | 983.5228 | 1554.8261
700 | 333.15 | 0.0010168 | 251.7255 | 251.0137 | 0.83085 | -1 | 4.1814 | 3.9723 | 0.00052283 | 4.4272e-07 | 0.00046619 | 0.65112 | 0.066238 | 2.9938 | 983.4714 | 1554.887
700 | 333.25 | 0.0010169 | 252.1436 | 251.4318 | 0.83211 | -1 | 4.1815 | 3.9718 | 0.00052346 | 4.4277e-07 | 0.00046548 | 0.65121 | 0.066221 | 2.9889 | 983.42 | 1554.9474
700 | 333.35 | 0.0010169 | 252.5618 | 251.8499 | 0.83336 | -1 | 4.1815 | 3.9713 | 0.00052409 | 4.4282e-07 | 0.00046478 | 0.65131 | 0.066204 | 2.984 | 983.3685 | 1555.0074
700 | 333.45 | 0.001017 | 252.9799 | 252.2681 | 0.83462 | -1 | 4.1816 | 3.9707 | 0.00052472 | 4.4287e-07 | 0.00046408 | 0.6514 | 0.066186 | 2.9791 | 983.3169 | 1555.0668
700 | 333.55 | 0.001017 | 253.3981 | 252.6862 | 0.83587 | -1 | 4.1816 | 3.9702 | 0.00052534 | 4.4292e-07 | 0.00046338 | 0.6515 | 0.066169 | 2.9742 | 983.2653 | 1555.1258
700 | 333.65 | 0.0010171 | 253.8162 | 253.1043 | 0.83713 | -1 | 4.1816 | 3.9697 | 0.00052597 | 4.4297e-07 | 0.00046269 | 0.65159 | 0.066152 | 2.9693 | 983.2136 | 1555.1843
700 | 333.75 | 0.0010171 | 254.2344 | 253.5224 | 0.83838 | -1 | 4.1817 | 3.9692 | 0.0005266 | 4.4302e-07 | 0.00046199 | 0.65169 | 0.066134 | 2.9645 | 983.1619 | 1555.2423
700 | 333.85 | 0.0010172 | 254.6526 | 253.9406 | 0.83963 | -1 | 4.1817 | 3.9687 | 0.00052722 | 4.4308e-07 | 0.0004613 | 0.65178 | 0.066117 | 2.9596 | 983.1101 | 1555.2998
700 | 333.95 | 0.0010172 | 255.0708 | 254.3587 | 0.84088 | -1 | 4.1818 | 3.9682 | 0.00052785 | 4.4313e-07 | 0.00046061 | 0.65188 | 0.0661 | 2.9548 | 983.0582 | 1555.3569
700 | 334.05 | 0.0010173 | 255.4889 | 254.7768 | 0.84214 | -1 | 4.1818 | 3.9677 | 0.00052847 | 4.4318e-07 | 0.00045992 | 0.65197 | 0.066082 | 2.95 | 983.0063 | 1555.4135
700 | 334.15 | 0.0010173 | 255.9071 | 255.195 | 0.84339 | -1 | 4.1819 | 3.9672 | 0.00052909 | 4.4323e-07 | 0.00045923 | 0.65206 | 0.066065 | 2.9452 | 982.9543 | 1555.4696
700 | 334.25 | 0.0010174 | 256.3253 | 255.6131 | 0.84464 | -1 | 4.1819 | 3.9667 | 0.00052972 | 4.4329e-07 | 0.00045854 | 0.65216 | 0.066047 | 2.9404 | 982.9023 | 1555.5253
700 | 334.35 | 0.0010174 | 256.7435 | 256.0313 | 0.84589 | -1 | 4.182 | 3.9661 | 0.00053034 | 4.4334e-07 | 0.00045786 | 0.65225 | 0.06603 | 2.9356 | 982.8502 | 1555.5804
700 | 334.45 | 0.0010175 | 257.1617 | 256.4495 | 0.84714 | -1 | 4.182 | 3.9656 | 0.00053096 | 4.434e-07 | 0.00045718 | 0.65234 | 0.066013 | 2.9308 | 982.798 | 1555.6351
700 | 334.55 | 0.0010176 | 257.5799 | 256.8676 | 0.84839 | -1 | 4.1821 | 3.9651 | 0.00053159 | 4.4345e-07 | 0.00045649 | 0.65244 | 0.065995 | 2.9261 | 982.7458 | 1555.6894
700 | 334.65 | 0.0010176 | 257.9981 | 257.2858 | 0.84964 | -1 | 4.1821 | 3.9646 | 0.00053221 | 4.4351e-07 | 0.00045582 | 0.65253 | 0.065978 | 2.9213 | 982.6935 | 1555.7431
700 | 334.75 | 0.0010177 | 258.4163 | 257.704 | 0.85089 | -1 | 4.1821 | 3.9641 | 0.00053283 | 4.4356e-07 | 0.00045514 | 0.65262 | 0.065961 | 2.9166 | 982.6412 | 1555.7964
700 | 334.85 | 0.0010177 | 258.8346 | 258.1221 | 0.85214 | -1 | 4.1822 | 3.9636 | 0.00053345 | 4.4362e-07 | 0.00045446 | 0.65272 | 0.065943 | 2.9119 | 982.5888 | 1555.8492
700 | 334.95 | 0.0010178 | 259.2528 | 258.5403 | 0.85339 | -1 | 4.1822 | 3.9631 | 0.00053407 | 4.4367e-07 | 0.00045379 | 0.65281 | 0.065926 | 2.9072 | 982.5364 | 1555.9016
700 | 335.05 | 0.0010178 | 259.671 | 258.9585 | 0.85464 | -1 | 4.1823 | 3.9626 | 0.00053469 | 4.4373e-07 | 0.00045311 | 0.6529 | 0.065908 | 2.9025 | 982.4839 | 1555.9535
700 | 335.15 | 0.0010179 | 260.0892 | 259.3767 | 0.85588 | -1 | 4.1823 | 3.9621 | 0.00053531 | 4.4379e-07 | 0.00045244 | 0.653 | 0.065891 | 2.8978 | 982.4313 | 1556.0049
700 | 335.25 | 0.0010179 | 260.5075 | 259.7949 | 0.85713 | -1 | 4.1824 | 3.9615 | 0.00053593 | 4.4384e-07 | 0.00045177 | 0.65309 | 0.065873 | 2.8932 | 982.3787 | 1556.0558
700 | 335.35 | 0.001018 | 260.9257 | 260.2131 | 0.85838 | -1 | 4.1824 | 3.961 | 0.00053655 | 4.439e-07 | 0.00045111 | 0.65318 | 0.065856 | 2.8885 | 982.326 | 1556.1063
700 | 335.45 | 0.001018 | 261.344 | 260.6313 | 0.85963 | -1 | 4.1825 | 3.9605 | 0.00053717 | 4.4396e-07 | 0.00045044 | 0.65327 | 0.065839 | 2.8839 | 982.2733 | 1556.1563
700 | 335.55 | 0.0010181 | 261.7622 | 261.0495 | 0.86087 | -1 | 4.1825 | 3.96 | 0.00053779 | 4.4402e-07 | 0.00044978 | 0.65336 | 0.065821 | 2.8793 | 982.2205 | 1556.2059
700 | 335.65 | 0.0010182 | 262.1805 | 261.4678 | 0.86212 | -1 | 4.1826 | 3.9595 | 0.0005384 | 4.4408e-07 | 0.00044911 | 0.65346 | 0.065804 | 2.8746 | 982.1676 | 1556.255
700 | 335.75 | 0.0010182 | 262.5987 | 261.886 | 0.86337 | -1 | 4.1826 | 3.959 | 0.00053902 | 4.4413e-07 | 0.00044845 | 0.65355 | 0.065786 | 2.87 | 982.1147 | 1556.3036
700 | 335.85 | 0.0010183 | 263.017 | 262.3042 | 0.86461 | -1 | 4.1827 | 3.9585 | 0.00053964 | 4.4419e-07 | 0.00044779 | 0.65364 | 0.065769 | 2.8655 | 982.0618 | 1556.3517
700 | 335.95 | 0.0010183 | 263.4353 | 262.7224 | 0.86586 | -1 | 4.1827 | 3.958 | 0.00054025 | 4.4425e-07 | 0.00044714 | 0.65373 | 0.065751 | 2.8609 | 982.0087 | 1556.3994
700 | 336.05 | 0.0010184 | 263.8535 | 263.1407 | 0.8671 | -1 | 4.1828 | 3.9574 | 0.00054087 | 4.4431e-07 | 0.00044648 | 0.65382 | 0.065734 | 2.8563 | 981.9556 | 1556.4466
700 | 336.15 | 0.0010184 | 264.2718 | 263.5589 | 0.86835 | -1 | 4.1828 | 3.9569 | 0.00054148 | 4.4437e-07 | 0.00044582 | 0.65391 | 0.065716 | 2.8518 | 981.9025 | 1556.4934
700 | 336.25 | 0.0010185 | 264.6901 | 263.9772 | 0.86959 | -1 | 4.1829 | 3.9564 | 0.0005421 | 4.4443e-07 | 0.00044517 | 0.654 | 0.065699 | 2.8472 | 981.8493 | 1556.5397
700 | 336.35 | 0.0010185 | 265.1084 | 264.3954 | 0.87083 | -1 | 4.1829 | 3.9559 | 0.00054271 | 4.4449e-07 | 0.00044452 | 0.65409 | 0.065681 | 2.8427 | 981.7961 | 1556.5856
700 | 336.45 | 0.0010186 | 265.5267 | 264.8137 | 0.87208 | -1 | 4.183 | 3.9554 | 0.00054333 | 4.4456e-07 | 0.00044387 | 0.65418 | 0.065664 | 2.8382 | 981.7427 | 1556.631
700 | 336.55 | 0.0010187 | 265.945 | 265.2319 | 0.87332 | -1 | 4.183 | 3.9549 | 0.00054394 | 4.4462e-07 | 0.00044322 | 0.65427 | 0.065646 | 2.8337 | 981.6894 | 1556.6759
700 | 336.65 | 0.0010187 | 266.3633 | 265.6502 | 0.87456 | -1 | 4.1831 | 3.9544 | 0.00054455 | 4.4468e-07 | 0.00044258 | 0.65436 | 0.065629 | 2.8292 | 981.6359 | 1556.7203
700 | 336.75 | 0.0010188 | 266.7816 | 266.0685 | 0.87581 | -1 | 4.1831 | 3.9539 | 0.00054517 | 4.4474e-07 | 0.00044193 | 0.65446 | 0.065611 | 2.8247 | 981.5825 | 1556.7644
700 | 336.85 | 0.0010188 | 267.1999 | 266.4867 | 0.87705 | -1 | 4.1832 | 3.9533 | 0.00054578 | 4.448e-07 | 0.00044129 | 0.65455 | 0.065594 | 2.8202 | 981.5289 | 1556.8079
700 | 336.95 | 0.0010189 | 267.6182 | 266.905 | 0.87829 | -1 | 4.1832 | 3.9528 | 0.00054639 | 4.4487e-07 | 0.00044064 | 0.65463 | 0.065576 | 2.8158 | 981.4753 | 1556.851
700 | 337.05 | 0.0010189 | 268.0365 | 267.3233 | 0.87953 | -1 | 4.1833 | 3.9523 | 0.000547 | 4.4493e-07 | 0.00044 | 0.65472 | 0.065559 | 2.8113 | 981.4217 | 1556.8936
700 | 337.15 | 0.001019 | 268.4549 | 267.7416 | 0.88077 | -1 | 4.1833 | 3.9518 | 0.00054761 | 4.4499e-07 | 0.00043937 | 0.65481 | 0.065541 | 2.8069 | 981.368 | 1556.9358
700 | 337.25 | 0.001019 | 268.8732 | 268.1599 | 0.88201 | -1 | 4.1834 | 3.9513 | 0.00054822 | 4.4506e-07 | 0.00043873 | 0.6549 | 0.065524 | 2.8025 | 981.3142 | 1556.9775
700 | 337.35 | 0.0010191 | 269.2916 | 268.5782 | 0.88325 | -1 | 4.1834 | 3.9508 | 0.00054883 | 4.4512e-07 | 0.00043809 | 0.65499 | 0.065506 | 2.7981 | 981.2604 | 1557.0188
700 | 337.45 | 0.0010192 | 269.7099 | 268.9965 | 0.88449 | -1 | 4.1835 | 3.9503 | 0.00054944 | 4.4518e-07 | 0.00043746 | 0.65508 | 0.065489 | 2.7937 | 981.2065 | 1557.0596
700 | 337.55 | 0.0010192 | 270.1282 | 269.4148 | 0.88573 | -1 | 4.1835 | 3.9498 | 0.00055005 | 4.4525e-07 | 0.00043683 | 0.65517 | 0.065471 | 2.7893 | 981.1525 | 1557.1
700 | 337.65 | 0.0010193 | 270.5466 | 269.8331 | 0.88697 | -1 | 4.1836 | 3.9492 | 0.00055066 | 4.4531e-07 | 0.00043619 | 0.65526 | 0.065454 | 2.7849 | 981.0985 | 1557.1399
700 | 337.75 | 0.0010193 | 270.965 | 270.2514 | 0.88821 | -1 | 4.1836 | 3.9487 | 0.00055127 | 4.4538e-07 | 0.00043557 | 0.65535 | 0.065436 | 2.7806 | 981.0445 | 1557.1793
700 | 337.85 | 0.0010194 | 271.3833 | 270.6698 | 0.88945 | -1 | 4.1837 | 3.9482 | 0.00055188 | 4.4545e-07 | 0.00043494 | 0.65544 | 0.065419 | 2.7762 | 980.9904 | 1557.2183
700 | 337.95 | 0.0010194 | 271.8017 | 271.0881 | 0.89069 | -1 | 4.1837 | 3.9477 | 0.00055249 | 4.4551e-07 | 0.00043431 | 0.65553 | 0.065401 | 2.7719 | 980.9362 | 1557.2569
700 | 338.05 | 0.0010195 | 272.2201 | 271.5064 | 0.89192 | -1 | 4.1838 | 3.9472 | 0.00055309 | 4.4558e-07 | 0.00043369 | 0.65561 | 0.065383 | 2.7676 | 980.882 | 1557.295
700 | 338.15 | 0.0010195 | 272.6385 | 271.9248 | 0.89316 | -1 | 4.1838 | 3.9467 | 0.0005537 | 4.4565e-07 | 0.00043306 | 0.6557 | 0.065366 | 2.7632 | 980.8277 | 1557.3326
700 | 338.25 | 0.0010196 | 273.0569 | 272.3431 | 0.8944 | -1 | 4.1839 | 3.9462 | 0.00055431 | 4.4571e-07 | 0.00043244 | 0.65579 | 0.065348 | 2.7589 | 980.7734 | 1557.3698
700 | 338.35 | 0.0010197 | 273.4752 | 272.7615 | 0.89564 | -1 | 4.184 | 3.9456 | 0.00055491 | 4.4578e-07 | 0.00043182 | 0.65588 | 0.065331 | 2.7547 | 980.719 | 1557.4066
700 | 338.45 | 0.0010197 | 273.8936 | 273.1798 | 0.89687 | -1 | 4.184 | 3.9451 | 0.00055552 | 4.4585e-07 | 0.0004312 | 0.65596 | 0.065313 | 2.7504 | 980.6645 | 1557.4429
700 | 338.55 | 0.0010198 | 274.312 | 273.5982 | 0.89811 | -1 | 4.1841 | 3.9446 | 0.00055613 | 4.4592e-07 | 0.00043058 | 0.65605 | 0.065296 | 2.7461 | 980.61 | 1557.4787
700 | 338.65 | 0.0010198 | 274.7305 | 274.0166 | 0.89934 | -1 | 4.1841 | 3.9441 | 0.00055673 | 4.4598e-07 | 0.00042997 | 0.65614 | 0.065278 | 2.7418 | 980.5555 | 1557.5141
700 | 338.75 | 0.0010199 | 275.1489 | 274.4349 | 0.90058 | -1 | 4.1842 | 3.9436 | 0.00055734 | 4.4605e-07 | 0.00042935 | 0.65623 | 0.06526 | 2.7376 | 980.5008 | 1557.5491
700 | 338.85 | 0.0010199 | 275.5673 | 274.8533 | 0.90181 | -1 | 4.1842 | 3.9431 | 0.00055794 | 4.4612e-07 | 0.00042874 | 0.65631 | 0.065243 | 2.7334 | 980.4462 | 1557.5836
700 | 338.95 | 0.00102 | 275.9857 | 275.2717 | 0.90305 | -1 | 4.1843 | 3.9426 | 0.00055854 | 4.4619e-07 | 0.00042813 | 0.6564 | 0.065225 | 2.7291 | 980.3914 | 1557.6177
700 | 339.05 | 0.0010201 | 276.4041 | 275.6901 | 0.90428 | -1 | 4.1843 | 3.942 | 0.00055915 | 4.4626e-07 | 0.00042752 | 0.65649 | 0.065208 | 2.7249 | 980.3366 | 1557.6513
700 | 339.15 | 0.0010201 | 276.8226 | 276.1085 | 0.90552 | -1 | 4.1844 | 3.9415 | 0.00055975 | 4.4633e-07 | 0.00042691 | 0.65657 | 0.06519 | 2.7207 | 980.2818 | 1557.6845
700 | 339.25 | 0.0010202 | 277.241 | 276.5269 | 0.90675 | -1 | 4.1845 | 3.941 | 0.00056035 | 4.464e-07 | 0.0004263 | 0.65666 | 0.065172 | 2.7165 | 980.2269 | 1557.7172
700 | 339.35 | 0.0010202 | 277.6595 | 276.9453 | 0.90798 | -1 | 4.1845 | 3.9405 | 0.00056096 | 4.4647e-07 | 0.0004257 | 0.65675 | 0.065155 | 2.7124 | 980.1719 | 1557.7495
700 | 339.45 | 0.0010203 | 278.0779 | 277.3637 | 0.90922 | -1 | 4.1846 | 3.94 | 0.00056156 | 4.4654e-07 | 0.00042509 | 0.65683 | 0.065137 | 2.7082 | 980.1169 | 1557.7813
700 | 339.55 | 0.0010203 | 278.4964 | 277.7821 | 0.91045 | -1 | 4.1846 | 3.9395 | 0.00056216 | 4.4662e-07 | 0.00042449 | 0.65692 | 0.065119 | 2.704 | 980.0619 | 1557.8127
700 | 339.65 | 0.0010204 | 278.9148 | 278.2006 | 0.91168 | -1 | 4.1847 | 3.939 | 0.00056276 | 4.4669e-07 | 0.00042389 | 0.65701 | 0.065102 | 2.6999 | 980.0067 | 1557.8437
700 | 339.75 | 0.0010205 | 279.3333 | 278.619 | 0.91291 | -1 | 4.1847 | 3.9384 | 0.00056336 | 4.4676e-07 | 0.00042329 | 0.65709 | 0.065084 | 2.6957 | 979.9516 | 1557.8742
700 | 339.85 | 0.0010205 | 279.7518 | 279.0374 | 0.91414 | -1 | 4.1848 | 3.9379 | 0.00056396 | 4.4683e-07 | 0.00042269 | 0.65718 | 0.065066 | 2.6916 | 979.8963 | 1557.9043
700 | 339.95 | 0.0010206 | 280.1703 | 279.4559 | 0.91538 | -1 | 4.1848 | 3.9374 | 0.00056456 | 4.4691e-07 | 0.00042209 | 0.65726 | 0.065049 | 2.6875 | 979.841 | 1557.9339
700 | 340.05 | 0.0010206 | 280.5888 | 279.8743 | 0.91661 | -1 | 4.1849 | 3.9369 | 0.00056516 | 4.4698e-07 | 0.0004215 | 0.65735 | 0.065031 | 2.6834 | 979.7857 | 1557.9631
700 | 340.15 | 0.0010207 | 281.0073 | 280.2928 | 0.91784 | -1 | 4.185 | 3.9364 | 0.00056576 | 4.4705e-07 | 0.0004209 | 0.65743 | 0.065013 | 2.6793 | 979.7303 | 1557.9919
700 | 340.25 | 0.0010207 | 281.4258 | 280.7112 | 0.91907 | -1 | 4.185 | 3.9359 | 0.00056636 | 4.4713e-07 | 0.00042031 | 0.65752 | 0.064996 | 2.6752 | 979.6748 | 1558.0202
700 | 340.35 | 0.0010208 | 281.8443 | 281.1297 | 0.9203 | -1 | 4.1851 | 3.9353 | 0.00056696 | 4.472e-07 | 0.00041972 | 0.6576 | 0.064978 | 2.6711 | 979.6193 | 1558.0481
700 | 340.45 | 0.0010209 | 282.2628 | 281.5482 | 0.92153 | -1 | 4.1851 | 3.9348 | 0.00056756 | 4.4727e-07 | 0.00041913 | 0.65769 | 0.06496 | 2.6671 | 979.5638 | 1558.0755
700 | 340.55 | 0.0010209 | 282.6813 | 281.9666 | 0.92276 | -1 | 4.1852 | 3.9343 | 0.00056815 | 4.4735e-07 | 0.00041854 | 0.65777 | 0.064943 | 2.663 | 979.5081 | 1558.1025
700 | 340.65 | 0.001021 | 283.0998 | 282.3851 | 0.92398 | -1 | 4.1853 | 3.9338 | 0.00056875 | 4.4742e-07 | 0.00041795 | 0.65786 | 0.064925 | 2.659 | 979.4525 | 1558.1291
700 | 340.75 | 0.001021 | 283.5183 | 282.8036 | 0.92521 | -1 | 4.1853 | 3.9333 | 0.00056935 | 4.475e-07 | 0.00041737 | 0.65794 | 0.064907 | 2.655 | 979.3967 | 1558.1552
700 | 340.85 | 0.0010211 | 283.9369 | 283.2221 | 0.92644 | -1 | 4.1854 | 3.9328 | 0.00056995 | 4.4757e-07 | 0.00041678 | 0.65802 | 0.06489 | 2.6509 | 979.3409 | 1558.1809
700 | 340.95 | 0.0010212 | 284.3554 | 283.6406 | 0.92767 | -1 | 4.1854 | 3.9323 | 0.00057054 | 4.4765e-07 | 0.0004162 | 0.65811 | 0.064872 | 2.6469 | 979.2851 | 1558.2062
700 | 341.05 | 0.0010212 | 284.774 | 284.0591 | 0.9289 | -1 | 4.1855 | 3.9317 | 0.00057114 | 4.4773e-07 | 0.00041562 | 0.65819 | 0.064854 | 2.6429 | 979.2292 | 1558.231
700 | 341.15 | 0.0010213 | 285.1925 | 284.4776 | 0.93012 | -1 | 4.1855 | 3.9312 | 0.00057173 | 4.478e-07 | 0.00041504 | 0.65828 | 0.064836 | 2.6389 | 979.1732 | 1558.2554
700 | 341.25 | 0.0010213 | 285.6111 | 284.8961 | 0.93135 | -1 | 4.1856 | 3.9307 | 0.00057233 | 4.4788e-07 | 0.00041446 | 0.65836 | 0.064819 | 2.635 | 979.1172 | 1558.2793
700 | 341.35 | 0.0010214 | 286.0296 | 285.3147 | 0.93258 | -1 | 4.1857 | 3.9302 | 0.00057292 | 4.4796e-07 | 0.00041388 | 0.65844 | 0.064801 | 2.631 | 979.0612 | 1558.3029
700 | 341.45 | 0.0010214 | 286.4482 | 285.7332 | 0.9338 | -1 | 4.1857 | 3.9297 | 0.00057352 | 4.4804e-07 | 0.0004133 | 0.65853 | 0.064783 | 2.627 | 979.005 | 1558.326
700 | 341.55 | 0.0010215 | 286.8668 | 286.1517 | 0.93503 | -1 | 4.1858 | 3.9292 | 0.00057411 | 4.4811e-07 | 0.00041273 | 0.65861 | 0.064765 | 2.6231 | 978.9489 | 1558.3486
700 | 341.65 | 0.0010216 | 287.2854 | 286.5703 | 0.93625 | -1 | 4.1858 | 3.9286 | 0.00057471 | 4.4819e-07 | 0.00041216 | 0.65869 | 0.064748 | 2.6192 | 978.8926 | 1558.3708
700 | 341.75 | 0.0010216 | 287.7039 | 286.9888 | 0.93748 | -1 | 4.1859 | 3.9281 | 0.0005753 | 4.4827e-07 | 0.00041158 | 0.65878 | 0.06473 | 2.6152 | 978.8363 | 1558.3926
700 | 341.85 | 0.0010217 | 288.1225 | 287.4074 | 0.9387 | -1 | 4.186 | 3.9276 | 0.00057589 | 4.4835e-07 | 0.00041101 | 0.65886 | 0.064712 | 2.6113 | 978.78 | 1558.414
700 | 341.95 | 0.0010217 | 288.5411 | 287.8259 | 0.93993 | -1 | 4.186 | 3.9271 | 0.00057649 | 4.4843e-07 | 0.00041044 | 0.65894 | 0.064694 | 2.6074 | 978.7236 | 1558.4349
700 | 342.05 | 0.0010218 | 288.9597 | 288.2445 | 0.94115 | -1 | 4.1861 | 3.9266 | 0.00057708 | 4.4851e-07 | 0.00040988 | 0.65902 | 0.064677 | 2.6035 | 978.6672 | 1558.4555
700 | 342.15 | 0.0010219 | 289.3784 | 288.6631 | 0.94238 | -1 | 4.1862 | 3.9261 | 0.00057767 | 4.4859e-07 | 0.00040931 | 0.65911 | 0.064659 | 2.5996 | 978.6107 | 1558.4755
700 | 342.25 | 0.0010219 | 289.797 | 289.0816 | 0.9436 | -1 | 4.1862 | 3.9256 | 0.00057826 | 4.4867e-07 | 0.00040874 | 0.65919 | 0.064641 | 2.5957 | 978.5541 | 1558.4952
700 | 342.35 | 0.001022 | 290.2156 | 289.5002 | 0.94482 | -1 | 4.1863 | 3.925 | 0.00057886 | 4.4875e-07 | 0.00040818 | 0.65927 | 0.064623 | 2.5919 | 978.4975 | 1558.5144
700 | 342.45 | 0.001022 | 290.6342 | 289.9188 | 0.94604 | -1 | 4.1863 | 3.9245 | 0.00057945 | 4.4883e-07 | 0.00040762 | 0.65935 | 0.064605 | 2.588 | 978.4408 | 1558.5332
700 | 342.55 | 0.0010221 | 291.0529 | 290.3374 | 0.94727 | -1 | 4.1864 | 3.924 | 0.00058004 | 4.4891e-07 | 0.00040705 | 0.65943 | 0.064588 | 2.5842 | 978.3841 | 1558.5516
700 | 342.65 | 0.0010222 | 291.4715 | 290.756 | 0.94849 | -1 | 4.1865 | 3.9235 | 0.00058063 | 4.4899e-07 | 0.00040649 | 0.65952 | 0.06457 | 2.5803 | 978.3273 | 1558.5695
700 | 342.75 | 0.0010222 | 291.8902 | 291.1746 | 0.94971 | -1 | 4.1865 | 3.923 | 0.00058122 | 4.4907e-07 | 0.00040593 | 0.6596 | 0.064552 | 2.5765 | 978.2705 | 1558.587
700 | 342.85 | 0.0010223 | 292.3088 | 291.5932 | 0.95093 | -1 | 4.1866 | 3.9225 | 0.00058181 | 4.4916e-07 | 0.00040538 | 0.65968 | 0.064534 | 2.5727 | 978.2136 | 1558.6041
700 | 342.95 | 0.0010223 | 292.7275 | 292.0119 | 0.95215 | -1 | 4.1867 | 3.9219 | 0.0005824 | 4.4924e-07 | 0.00040482 | 0.65976 | 0.064516 | 2.5689 | 978.1567 | 1558.6208
700 | 343.05 | 0.0010224 | 293.1462 | 292.4305 | 0.95337 | -1 | 4.1867 | 3.9214 | 0.00058299 | 4.4932e-07 | 0.00040427 | 0.65984 | 0.064499 | 2.5651 | 978.0997 | 1558.637
700 | 343.15 | 0.0010225 | 293.5648 | 292.8491 | 0.95459 | -1 | 4.1868 | 3.9209 | 0.00058358 | 4.494e-07 | 0.00040371 | 0.65992 | 0.064481 | 2.5613 | 978.0426 | 1558.6529
700 | 343.25 | 0.0010225 | 293.9835 | 293.2678 | 0.95581 | -1 | 4.1868 | 3.9204 | 0.00058416 | 4.4949e-07 | 0.00040316 | 0.66 | 0.064463 | 2.5575 | 977.9855 | 1558.6683
700 | 343.35 | 0.0010226 | 294.4022 | 293.6864 | 0.95703 | -1 | 4.1869 | 3.9199 | 0.00058475 | 4.4957e-07 | 0.00040261 | 0.66008 | 0.064445 | 2.5537 | 977.9284 | 1558.6832
700 | 343.45 | 0.0010226 | 294.8209 | 294.1051 | 0.95825 | -1 | 4.187 | 3.9194 | 0.00058534 | 4.4966e-07 | 0.00040206 | 0.66016 | 0.064427 | 2.55 | 977.8711 | 1558.6978
700 | 343.55 | 0.0010227 | 295.2396 | 294.5237 | 0.95947 | -1 | 4.187 | 3.9188 | 0.00058593 | 4.4974e-07 | 0.00040151 | 0.66024 | 0.064409 | 2.5462 | 977.8139 | 1558.7119
700 | 343.65 | 0.0010227 | 295.6583 | 294.9424 | 0.96069 | -1 | 4.1871 | 3.9183 | 0.00058651 | 4.4982e-07 | 0.00040096 | 0.66032 | 0.064392 | 2.5425 | 977.7566 | 1558.7256
700 | 343.75 | 0.0010228 | 296.077 | 295.3611 | 0.96191 | -1 | 4.1872 | 3.9178 | 0.0005871 | 4.4991e-07 | 0.00040042 | 0.6604 | 0.064374 | 2.5388 | 977.6992 | 1558.7389
700 | 343.85 | 0.0010229 | 296.4957 | 295.7797 | 0.96313 | -1 | 4.1872 | 3.9173 | 0.00058769 | 4.5e-07 | 0.00039987 | 0.66048 | 0.064356 | 2.535 | 977.6418 | 1558.7518
700 | 343.95 | 0.0010229 | 296.9145 | 296.1984 | 0.96434 | -1 | 4.1873 | 3.9168 | 0.00058827 | 4.5008e-07 | 0.00039933 | 0.66056 | 0.064338 | 2.5313 | 977.5843 | 1558.7642
700 | 344.05 | 0.001023 | 297.3332 | 296.6171 | 0.96556 | -1 | 4.1874 | 3.9163 | 0.00058886 | 4.5017e-07 | 0.00039879 | 0.66064 | 0.06432 | 2.5276 | 977.5267 | 1558.7763
700 | 344.15 | 0.0010231 | 297.7519 | 297.0358 | 0.96678 | -1 | 4.1874 | 3.9157 | 0.00058945 | 4.5025e-07 | 0.00039824 | 0.66072 | 0.064302 | 2.5239 | 977.4691 | 1558.7879
700 | 344.25 | 0.0010231 | 298.1707 | 297.4545 | 0.96799 | -1 | 4.1875 | 3.9152 | 0.00059003 | 4.5034e-07 | 0.0003977 | 0.6608 | 0.064284 | 2.5203 | 977.4115 | 1558.7991
700 | 344.35 | 0.0010232 | 298.5894 | 297.8732 | 0.96921 | -1 | 4.1876 | 3.9147 | 0.00059062 | 4.5043e-07 | 0.00039717 | 0.66088 | 0.064266 | 2.5166 | 977.3538 | 1558.8098
700 | 344.45 | 0.0010232 | 299.0082 | 298.2919 | 0.97043 | -1 | 4.1876 | 3.9142 | 0.0005912 | 4.5051e-07 | 0.00039663 | 0.66096 | 0.064249 | 2.5129 | 977.2961 | 1558.8202
700 | 344.55 | 0.0010233 | 299.427 | 298.7107 | 0.97164 | -1 | 4.1877 | 3.9137 | 0.00059178 | 4.506e-07 | 0.00039609 | 0.66104 | 0.064231 | 2.5093 | 977.2383 | 1558.8301
700 | 344.65 | 0.0010234 | 299.8457 | 299.1294 | 0.97286 | -1 | 4.1878 | 3.9132 | 0.00059237 | 4.5069e-07 | 0.00039556 | 0.66112 | 0.064213 | 2.5056 | 977.1804 | 1558.8397
700 | 344.75 | 0.0010234 | 300.2645 | 299.5481 | 0.97407 | -1 | 4.1878 | 3.9126 | 0.00059295 | 4.5078e-07 | 0.00039502 | 0.6612 | 0.064195 | 2.502 | 977.1225 | 1558.8488
700 | 344.85 | 0.0010235 | 300.6833 | 299.9669 | 0.97529 | -1 | 4.1879 | 3.9121 | 0.00059354 | 4.5087e-07 | 0.00039449 | 0.66128 | 0.064177 | 2.4983 | 977.0645 | 1558.8575
700 | 344.95 | 0.0010235 | 301.1021 | 300.3856 | 0.9765 | -1 | 4.188 | 3.9116 | 0.00059412 | 4.5095e-07 | 0.00039396 | 0.66135 | 0.064159 | 2.4947 | 977.0065 | 1558.8658
700 | 345.05 | 0.0010236 | 301.5209 | 300.8044 | 0.97771 | -1 | 4.188 | 3.9111 | 0.0005947 | 4.5104e-07 | 0.00039343 | 0.66143 | 0.064141 | 2.4911 | 976.9484 | 1558.8736
700 | 345.15 | 0.0010237 | 301.9397 | 301.2231 | 0.97893 | -1 | 4.1881 | 3.9106 | 0.00059528 | 4.5113e-07 | 0.0003929 | 0.66151 | 0.064123 | 2.4875 | 976.8903 | 1558.8811
700 | 345.25 | 0.0010237 | 302.3585 | 301.6419 | 0.98014 | -1 | 4.1882 | 3.9101 | 0.00059587 | 4.5122e-07 | 0.00039237 | 0.66159 | 0.064105 | 2.4839 | 976.8321 | 1558.8881
700 | 345.35 | 0.0010238 | 302.7773 | 302.0607 | 0.98135 | -1 | 4.1882 | 3.9095 | 0.00059645 | 4.5131e-07 | 0.00039185 | 0.66167 | 0.064087 | 2.4803 | 976.7739 | 1558.8948
700 | 345.45 | 0.0010238 | 303.1962 | 302.4795 | 0.98257 | -1 | 4.1883 | 3.909 | 0.00059703 | 4.514e-07 | 0.00039132 | 0.66174 | 0.064069 | 2.4768 | 976.7156 | 1558.901
700 | 345.55 | 0.0010239 | 303.615 | 302.8983 | 0.98378 | -1 | 4.1884 | 3.9085 | 0.00059761 | 4.5149e-07 | 0.0003908 | 0.66182 | 0.064051 | 2.4732 | 976.6573 | 1558.9068
700 | 345.65 | 0.001024 | 304.0338 | 303.3171 | 0.98499 | -1 | 4.1884 | 3.908 | 0.00059819 | 4.5159e-07 | 0.00039028 | 0.6619 | 0.064033 | 2.4696 | 976.5989 | 1558.9122
700 | 345.75 | 0.001024 | 304.4527 | 303.7359 | 0.9862 | -1 | 4.1885 | 3.9075 | 0.00059877 | 4.5168e-07 | 0.00038975 | 0.66198 | 0.064015 | 2.4661 | 976.5404 | 1558.9172
700 | 345.85 | 0.0010241 | 304.8715 | 304.1547 | 0.98741 | -1 | 4.1886 | 3.907 | 0.00059935 | 4.5177e-07 | 0.00038923 | 0.66205 | 0.063998 | 2.4625 | 976.4819 | 1558.9217
700 | 345.95 | 0.0010241 | 305.2904 | 304.5735 | 0.98863 | -1 | 4.1887 | 3.9064 | 0.00059993 | 4.5186e-07 | 0.00038871 | 0.66213 | 0.06398 | 2.459 | 976.4234 | 1558.9259
700 | 346.05 | 0.0010242 | 305.7093 | 304.9923 | 0.98984 | -1 | 4.1887 | 3.9059 | 0.00060051 | 4.5195e-07 | 0.0003882 | 0.66221 | 0.063962 | 2.4555 | 976.3648 | 1558.9297
700 | 346.15 | 0.0010243 | 306.1282 | 305.4112 | 0.99105 | -1 | 4.1888 | 3.9054 | 0.00060109 | 4.5204e-07 | 0.00038768 | 0.66228 | 0.063944 | 2.452 | 976.3061 | 1558.933
700 | 346.25 | 0.0010243 | 306.547 | 305.83 | 0.99226 | -1 | 4.1889 | 3.9049 | 0.00060167 | 4.5214e-07 | 0.00038716 | 0.66236 | 0.063926 | 2.4485 | 976.2474 | 1558.9359
700 | 346.35 | 0.0010244 | 306.9659 | 306.2489 | 0.99347 | -1 | 4.1889 | 3.9044 | 0.00060225 | 4.5223e-07 | 0.00038665 | 0.66244 | 0.063908 | 2.445 | 976.1886 | 1558.9385
700 | 346.45 | 0.0010245 | 307.3848 | 306.6677 | 0.99467 | -1 | 4.189 | 3.9039 | 0.00060283 | 4.5232e-07 | 0.00038614 | 0.66251 | 0.06389 | 2.4415 | 976.1298 | 1558.9406
700 | 346.55 | 0.0010245 | 307.8037 | 307.0866 | 0.99588 | -1 | 4.1891 | 3.9033 | 0.00060341 | 4.5242e-07 | 0.00038562 | 0.66259 | 0.063872 | 2.438 | 976.0709 | 1558.9423
700 | 346.65 | 0.0010246 | 308.2226 | 307.5054 | 0.99709 | -1 | 4.1891 | 3.9028 | 0.00060398 | 4.5251e-07 | 0.00038511 | 0.66266 | 0.063854 | 2.4346 | 976.012 | 1558.9436
700 | 346.75 | 0.0010246 | 308.6416 | 307.9243 | 0.9983 | -1 | 4.1892 | 3.9023 | 0.00060456 | 4.5261e-07 | 0.0003846 | 0.66274 | 0.063836 | 2.4311 | 975.953 | 1558.9445
700 | 346.85 | 0.0010247 | 309.0605 | 308.3432 | 0.99951 | -1 | 4.1893 | 3.9018 | 0.00060514 | 4.527e-07 | 0.00038409 | 0.66282 | 0.063818 | 2.4276 | 975.894 | 1558.945
700 | 346.95 | 0.0010248 | 309.4794 | 308.7621 | 1.0007 | -1 | 4.1894 | 3.9013 | 0.00060572 | 4.528e-07 | 0.00038359 | 0.66289 | 0.0638 | 2.4242 | 975.8349 | 1558.9451
700 | 347.05 | 0.0010248 | 309.8984 | 309.181 | 1.0019 | -1 | 4.1894 | 3.9008 | 0.00060629 | 4.5289e-07 | 0.00038308 | 0.66297 | 0.063782 | 2.4208 | 975.7758 | 1558.9448
700 | 347.15 | 0.0010249 | 310.3173 | 309.5999 | 1.0031 | -1 | 4.1895 | 3.9002 | 0.00060687 | 4.5299e-07 | 0.00038257 | 0.66304 | 0.063764 | 2.4173 | 975.7166 | 1558.9441
700 | 347.25 | 0.0010249 | 310.7363 | 310.0188 | 1.0043 | -1 | 4.1896 | 3.8997 | 0.00060744 | 4.5308e-07 | 0.00038207 | 0.66312 | 0.063746 | 2.4139 | 975.6574 | 1558.943
700 | 347.35 | 0.001025 | 311.1552 | 310.4377 | 1.0055 | -1 | 4.1896 | 3.8992 | 0.00060802 | 4.5318e-07 | 0.00038157 | 0.66319 | 0.063727 | 2.4105 | 975.5981 | 1558.9415
700 | 347.45 | 0.0010251 | 311.5742 | 310.8566 | 1.0067 | -1 | 4.1897 | 3.8987 | 0.0006086 | 4.5328e-07 | 0.00038106 | 0.66327 | 0.063709 | 2.4071 | 975.5387 | 1558.9396
700 | 347.55 | 0.0010251 | 311.9932 | 311.2756 | 1.008 | -1 | 4.1898 | 3.8982 | 0.00060917 | 4.5337e-07 | 0.00038056 | 0.66334 | 0.063691 | 2.4037 | 975.4793 | 1558.9372
700 | 347.65 | 0.0010252 | 312.4121 | 311.6945 | 1.0092 | -1 | 4.1899 | 3.8977 | 0.00060975 | 4.5347e-07 | 0.00038006 | 0.66342 | 0.063673 | 2.4003 | 975.4199 | 1558.9345
700 | 347.75 | 0.0010253 | 312.8311 | 312.1135 | 1.0104 | -1 | 4.1899 | 3.8971 | 0.00061032 | 4.5357e-07 | 0.00037957 | 0.66349 | 0.063655 | 2.397 | 975.3604 | 1558.9314
700 | 347.85 | 0.0010253 | 313.2501 | 312.5324 | 1.0116 | -1 | 4.19 | 3.8966 | 0.0006109 | 4.5367e-07 | 0.00037907 | 0.66357 | 0.063637 | 2.3936 | 975.3008 | 1558.9279
700 | 347.95 | 0.0010254 | 313.6691 | 312.9514 | 1.0128 | -1 | 4.1901 | 3.8961 | 0.00061147 | 4.5376e-07 | 0.00037857 | 0.66364 | 0.063619 | 2.3902 | 975.2412 | 1558.9239
700 | 348.05 | 0.0010255 | 314.0882 | 313.3703 | 1.014 | -1 | 4.1902 | 3.8956 | 0.00061204 | 4.5386e-07 | 0.00037808 | 0.66371 | 0.063601 | 2.3869 | 975.1816 | 1558.9196
700 | 348.15 | 0.0010255 | 314.5072 | 313.7893 | 1.0152 | -1 | 4.1902 | 3.8951 | 0.00061262 | 4.5396e-07 | 0.00037758 | 0.66379 | 0.063583 | 2.3835 | 975.1219 | 1558.9149
700 | 348.25 | 0.0010256 | 314.9262 | 314.2083 | 1.0164 | -1 | 4.1903 | 3.8946 | 0.00061319 | 4.5406e-07 | 0.00037709 | 0.66386 | 0.063565 | 2.3802 | 975.0621 | 1558.9098
700 | 348.35 | 0.0010256 | 315.3452 | 314.6273 | 1.0176 | -1 | 4.1904 | 3.894 | 0.00061376 | 4.5416e-07 | 0.0003766 | 0.66393 | 0.063547 | 2.3769 | 975.0023 | 1558.9043
700 | 348.45 | 0.0010257 | 315.7643 | 315.0463 | 1.0188 | -1 | 4.1905 | 3.8935 | 0.00061434 | 4.5426e-07 | 0.00037611 | 0.66401 | 0.063529 | 2.3736 | 974.9424 | 1558.8983
700 | 348.55 | 0.0010258 | 316.1833 | 315.4653 | 1.02 | -1 | 4.1905 | 3.893 | 0.00061491 | 4.5436e-07 | 0.00037562 | 0.66408 | 0.063511 | 2.3702 | 974.8825 | 1558.892
700 | 348.65 | 0.0010258 | 316.6024 | 315.8843 | 1.0212 | -1 | 4.1906 | 3.8925 | 0.00061548 | 4.5446e-07 | 0.00037513 | 0.66416 | 0.063493 | 2.3669 | 974.8225 | 1558.8853
700 | 348.75 | 0.0010259 | 317.0214 | 316.3033 | 1.0224 | -1 | 4.1907 | 3.892 | 0.00061605 | 4.5456e-07 | 0.00037464 | 0.66423 | 0.063474 | 2.3636 | 974.7625 | 1558.8782
700 | 348.85 | 0.001026 | 317.4405 | 316.7224 | 1.0236 | -1 | 4.1908 | 3.8915 | 0.00061663 | 4.5466e-07 | 0.00037415 | 0.6643 | 0.063456 | 2.3604 | 974.7024 | 1558.8707
700 | 348.95 | 0.001026 | 317.8596 | 317.1414 | 1.0248 | -1 | 4.1908 | 3.8909 | 0.0006172 | 4.5476e-07 | 0.00037367 | 0.66437 | 0.063438 | 2.3571 | 974.6423 | 1558.8628
700 | 349.05 | 0.0010261 | 318.2787 | 317.5604 | 1.026 | -1 | 4.1909 | 3.8904 | 0.00061777 | 4.5487e-07 | 0.00037318 | 0.66445 | 0.06342 | 2.3538 | 974.5821 | 1558.8545
700 | 349.15 | 0.0010261 | 318.6978 | 317.9795 | 1.0272 | -1 | 4.191 | 3.8899 | 0.00061834 | 4.5497e-07 | 0.0003727 | 0.66452 | 0.063402 | 2.3506 | 974.5219 | 1558.8458
700 | 349.25 | 0.0010262 | 319.1169 | 318.3985 | 1.0284 | -1 | 4.1911 | 3.8894 | 0.00061891 | 4.5507e-07 | 0.00037222 | 0.66459 | 0.063384 | 2.3473 | 974.4616 | 1558.8367
700 | 349.35 | 0.0010263 | 319.536 | 318.8176 | 1.0296 | -1 | 4.1911 | 3.8889 | 0.00061948 | 4.5517e-07 | 0.00037174 | 0.66466 | 0.063366 | 2.3441 | 974.4013 | 1558.8273
700 | 349.45 | 0.0010263 | 319.9551 | 319.2367 | 1.0308 | -1 | 4.1912 | 3.8883 | 0.00062005 | 4.5527e-07 | 0.00037126 | 0.66474 | 0.063348 | 2.3408 | 974.3409 | 1558.8174
700 | 349.55 | 0.0010264 | 320.3742 | 319.6558 | 1.032 | -1 | 4.1913 | 3.8878 | 0.00062062 | 4.5538e-07 | 0.00037078 | 0.66481 | 0.063329 | 2.3376 | 974.2804 | 1558.8071
700 | 349.65 | 0.0010265 | 320.7934 | 320.0748 | 1.0332 | -1 | 4.1914 | 3.8873 | 0.00062119 | 4.5548e-07 | 0.0003703 | 0.66488 | 0.063311 | 2.3344 | 974.2199 | 1558.7965
700 | 349.75 | 0.0010265 | 321.2125 | 320.4939 | 1.0344 | -1 | 4.1915 | 3.8868 | 0.00062176 | 4.5559e-07 | 0.00036982 | 0.66495 | 0.063293 | 2.3311 | 974.1594 | 1558.7854
700 | 349.85 | 0.0010266 | 321.6317 | 320.913 | 1.0356 | -1 | 4.1915 | 3.8863 | 0.00062233 | 4.5569e-07 | 0.00036935 | 0.66502 | 0.063275 | 2.3279 | 974.0988 | 1558.774
700 | 349.95 | 0.0010267 | 322.0508 | 321.3322 | 1.0368 | -1 | 4.1916 | 3.8858 | 0.0006229 | 4.5579e-07 | 0.00036887 | 0.66509 | 0.063257 | 2.3247 | 974.0381 | 1558.7622
700 | 350.05 | 0.0010267 | 322.47 | 321.7513 | 1.038 | -1 | 4.1917 | 3.8852 | 0.00062347 | 4.559e-07 | 0.0003684 | 0.66517 | 0.063239 | 2.3216 | 973.9775 | 1558.75
700 | 350.15 | 0.0010268 | 322.8892 | 322.1704 | 1.0392 | -1 | 4.1918 | 3.8847 | 0.00062403 | 4.56e-07 | 0.00036793 | 0.66524 | 0.06322 | 2.3184 | 973.9167 | 1558.7374
700 | 350.25 | 0.0010268 | 323.3083 | 322.5895 | 1.0404 | -1 | 4.1918 | 3.8842 | 0.0006246 | 4.5611e-07 | 0.00036746 | 0.66531 | 0.063202 | 2.3152 | 973.8559 | 1558.7244
700 | 350.35 | 0.0010269 | 323.7275 | 323.0087 | 1.0416 | -1 | 4.1919 | 3.8837 | 0.00062517 | 4.5621e-07 | 0.00036699 | 0.66538 | 0.063184 | 2.312 | 973.795 | 1558.711
700 | 350.45 | 0.001027 | 324.1467 | 323.4278 | 1.0428 | -1 | 4.192 | 3.8832 | 0.00062574 | 4.5632e-07 | 0.00036652 | 0.66545 | 0.063166 | 2.3089 | 973.7341 | 1558.6972
700 | 350.55 | 0.001027 | 324.5659 | 323.847 | 1.044 | -1 | 4.1921 | 3.8827 | 0.00062631 | 4.5643e-07 | 0.00036605 | 0.66552 | 0.063148 | 2.3057 | 973.6732 | 1558.683
700 | 350.65 | 0.0010271 | 324.9851 | 324.2662 | 1.0452 | -1 | 4.1922 | 3.8821 | 0.00062687 | 4.5653e-07 | 0.00036558 | 0.66559 | 0.063129 | 2.3026 | 973.6122 | 1558.6685
700 | 350.75 | 0.0010272 | 325.4044 | 324.6853 | 1.0464 | -1 | 4.1922 | 3.8816 | 0.00062744 | 4.5664e-07 | 0.00036511 | 0.66566 | 0.063111 | 2.2994 | 973.5511 | 1558.6536
700 | 350.85 | 0.0010272 | 325.8236 | 325.1045 | 1.0476 | -1 | 4.1923 | 3.8811 | 0.00062801 | 4.5675e-07 | 0.00036465 | 0.66573 | 0.063093 | 2.2963 | 973.49 | 1558.6382
700 | 350.95 | 0.0010273 | 326.2428 | 325.5237 | 1.0488 | -1 | 4.1924 | 3.8806 | 0.00062857 | 4.5685e-07 | 0.00036418 | 0.6658 | 0.063075 | 2.2932 | 973.4288 | 1558.6225
700 | 351.05 | 0.0010274 | 326.6621 | 325.9429 | 1.05 | -1 | 4.1925 | 3.8801 | 0.00062914 | 4.5696e-07 | 0.00036372 | 0.66587 | 0.063057 | 2.2901 | 973.3676 | 1558.6064
700 | 351.15 | 0.0010274 | 327.0813 | 326.3621 | 1.0511 | -1 | 4.1926 | 3.8796 | 0.0006297 | 4.5707e-07 | 0.00036326 | 0.66594 | 0.063038 | 2.287 | 973.3064 | 1558.59
700 | 351.25 | 0.0010275 | 327.5006 | 326.7813 | 1.0523 | -1 | 4.1926 | 3.879 | 0.00063027 | 4.5718e-07 | 0.0003628 | 0.66601 | 0.06302 | 2.2839 | 973.2451 | 1558.5731
700 | 351.35 | 0.0010276 | 327.9198 | 327.2006 | 1.0535 | -1 | 4.1927 | 3.8785 | 0.00063084 | 4.5729e-07 | 0.00036234 | 0.66608 | 0.063002 | 2.2808 | 973.1837 | 1558.5558
700 | 351.45 | 0.0010276 | 328.3391 | 327.6198 | 1.0547 | -1 | 4.1928 | 3.878 | 0.0006314 | 4.574e-07 | 0.00036188 | 0.66615 | 0.062984 | 2.2777 | 973.1223 | 1558.5382
700 | 351.55 | 0.0010277 | 328.7584 | 328.039 | 1.0559 | -1 | 4.1929 | 3.8775 | 0.00063197 | 4.5751e-07 | 0.00036142 | 0.66622 | 0.062965 | 2.2746 | 973.0608 | 1558.5202
700 | 351.65 | 0.0010277 | 329.1777 | 328.4583 | 1.0571 | -1 | 4.193 | 3.877 | 0.00063253 | 4.5761e-07 | 0.00036096 | 0.66629 | 0.062947 | 2.2715 | 972.9993 | 1558.5018
700 | 351.75 | 0.0010278 | 329.597 | 328.8775 | 1.0583 | -1 | 4.193 | 3.8765 | 0.00063309 | 4.5772e-07 | 0.0003605 | 0.66636 | 0.062929 | 2.2685 | 972.9377 | 1558.483
700 | 351.85 | 0.0010279 | 330.0163 | 329.2968 | 1.0595 | -1 | 4.1931 | 3.8759 | 0.00063366 | 4.5783e-07 | 0.00036005 | 0.66643 | 0.062911 | 2.2654 | 972.8761 | 1558.4638
700 | 351.95 | 0.0010279 | 330.4356 | 329.7161 | 1.0607 | -1 | 4.1932 | 3.8754 | 0.00063422 | 4.5795e-07 | 0.0003596 | 0.66649 | 0.062892 | 2.2624 | 972.8144 | 1558.4443
700 | 352.05 | 0.001028 | 330.8549 | 330.1353 | 1.0619 | -1 | 4.1933 | 3.8749 | 0.00063479 | 4.5806e-07 | 0.00035914 | 0.66656 | 0.062874 | 2.2593 | 972.7527 | 1558.4244
700 | 352.15 | 0.0010281 | 331.2743 | 330.5546 | 1.0631 | -1 | 4.1934 | 3.8744 | 0.00063535 | 4.5817e-07 | 0.00035869 | 0.66663 | 0.062856 | 2.2563 | 972.6909 | 1558.4041
700 | 352.25 | 0.0010281 | 331.6936 | 330.9739 | 1.0643 | -1 | 4.1935 | 3.8739 | 0.00063591 | 4.5828e-07 | 0.00035824 | 0.6667 | 0.062838 | 2.2533 | 972.6291 | 1558.3834
700 | 352.35 | 0.0010282 | 332.113 | 331.3932 | 1.0654 | -1 | 4.1935 | 3.8734 | 0.00063648 | 4.5839e-07 | 0.00035779 | 0.66677 | 0.062819 | 2.2502 | 972.5672 | 1558.3623
700 | 352.45 | 0.0010283 | 332.5323 | 331.8125 | 1.0666 | -1 | 4.1936 | 3.8728 | 0.00063704 | 4.585e-07 | 0.00035734 | 0.66684 | 0.062801 | 2.2472 | 972.5053 | 1558.3409
700 | 352.55 | 0.0010283 | 332.9517 | 332.2318 | 1.0678 | -1 | 4.1937 | 3.8723 | 0.0006376 | 4.5861e-07 | 0.00035689 | 0.6669 | 0.062783 | 2.2442 | 972.4433 | 1558.319
700 | 352.65 | 0.0010284 | 333.3711 | 332.6512 | 1.069 | -1 | 4.1938 | 3.8718 | 0.00063816 | 4.5873e-07 | 0.00035644 | 0.66697 | 0.062764 | 2.2412 | 972.3813 | 1558.2968
700 | 352.75 | 0.0010285 | 333.7904 | 333.0705 | 1.0702 | -1 | 4.1939 | 3.8713 | 0.00063873 | 4.5884e-07 | 0.000356 | 0.66704 | 0.062746 | 2.2382 | 972.3192 | 1558.2742
700 | 352.85 | 0.0010285 | 334.2098 | 333.4899 | 1.0714 | -1 | 4.194 | 3.8708 | 0.00063929 | 4.5895e-07 | 0.00035555 | 0.66711 | 0.062728 | 2.2353 | 972.2571 | 1558.2513
700 | 352.95 | 0.0010286 | 334.6292 | 333.9092 | 1.0726 | -1 | 4.194 | 3.8703 | 0.00063985 | 4.5907e-07 | 0.00035511 | 0.66717 | 0.062709 | 2.2323 | 972.1949 | 1558.2279
700 | 353.05 | 0.0010287 | 335.0486 | 334.3286 | 1.0738 | -1 | 4.1941 | 3.8697 | 0.00064041 | 4.5918e-07 | 0.00035466 | 0.66724 | 0.062691 | 2.2293 | 972.1327 | 1558.2042
700 | 353.15 | 0.0010287 | 335.4681 | 334.7479 | 1.075 | -1 | 4.1942 | 3.8692 | 0.00064097 | 4.593e-07 | 0.00035422 | 0.66731 | 0.062673 | 2.2264 | 972.0704 | 1558.1801
700 | 353.25 | 0.0010288 | 335.8875 | 335.1673 | 1.0761 | -1 | 4.1943 | 3.8687 | 0.00064153 | 4.5941e-07 | 0.00035378 | 0.66738 | 0.062655 | 2.2234 | 972.0081 | 1558.1557
700 | 353.35 | 0.0010289 | 336.3069 | 335.5867 | 1.0773 | -1 | 4.1944 | 3.8682 | 0.00064209 | 4.5952e-07 | 0.00035334 | 0.66744 | 0.062636 | 2.2205 | 971.9457 | 1558.1308
700 | 353.45 | 0.0010289 | 336.7264 | 336.0061 | 1.0785 | -1 | 4.1945 | 3.8677 | 0.00064265 | 4.5964e-07 | 0.0003529 | 0.66751 | 0.062618 | 2.2175 | 971.8832 | 1558.1056
700 | 353.55 | 0.001029 | 337.1458 | 336.4255 | 1.0797 | -1 | 4.1945 | 3.8672 | 0.00064322 | 4.5975e-07 | 0.00035246 | 0.66758 | 0.0626 | 2.2146 | 971.8208 | 1558.08
700 | 353.65 | 0.0010291 | 337.5653 | 336.8449 | 1.0809 | -1 | 4.1946 | 3.8666 | 0.00064378 | 4.5987e-07 | 0.00035202 | 0.66764 | 0.062581 | 2.2117 | 971.7582 | 1558.054
700 | 353.75 | 0.0010291 | 337.9847 | 337.2643 | 1.0821 | -1 | 4.1947 | 3.8661 | 0.00064434 | 4.5999e-07 | 0.00035158 | 0.66771 | 0.062563 | 2.2087 | 971.6956 | 1558.0277
700 | 353.85 | 0.0010292 | 338.4042 | 337.6838 | 1.0833 | -1 | 4.1948 | 3.8656 | 0.00064489 | 4.601e-07 | 0.00035115 | 0.66777 | 0.062544 | 2.2058 | 971.633 | 1558.001
700 | 353.95 | 0.0010293 | 338.8237 | 338.1032 | 1.0845 | -1 | 4.1949 | 3.8651 | 0.00064545 | 4.6022e-07 | 0.00035071 | 0.66784 | 0.062526 | 2.2029 | 971.5703 | 1557.9739
700 | 354.05 | 0.0010293 | 339.2432 | 338.5227 | 1.0856 | -1 | 4.195 | 3.8646 | 0.00064601 | 4.6034e-07 | 0.00035028 | 0.66791 | 0.062508 | 2.2 | 971.5076 | 1557.9464
700 | 354.15 | 0.0010294 | 339.6627 | 338.9421 | 1.0868 | -1 | 4.1951 | 3.8641 | 0.00064657 | 4.6045e-07 | 0.00034984 | 0.66797 | 0.062489 | 2.1971 | 971.4448 | 1557.9186
700 | 354.25 | 0.0010295 | 340.0822 | 339.3616 | 1.088 | -1 | 4.1951 | 3.8636 | 0.00064713 | 4.6057e-07 | 0.00034941 | 0.66804 | 0.062471 | 2.1942 | 971.382 | 1557.8904
700 | 354.35 | 0.0010295 | 340.5017 | 339.781 | 1.0892 | -1 | 4.1952 | 3.863 | 0.00064769 | 4.6069e-07 | 0.00034898 | 0.6681 | 0.062453 | 2.1914 | 971.3191 | 1557.8618
700 | 354.45 | 0.0010296 | 340.9212 | 340.2005 | 1.0904 | -1 | 4.1953 | 3.8625 | 0.00064825 | 4.6081e-07 | 0.00034855 | 0.66817 | 0.062434 | 2.1885 | 971.2561 | 1557.8328
700 | 354.55 | 0.0010297 | 341.3408 | 340.62 | 1.0916 | -1 | 4.1954 | 3.862 | 0.00064881 | 4.6093e-07 | 0.00034812 | 0.66823 | 0.062416 | 2.1856 | 971.1931 | 1557.8035
700 | 354.65 | 0.0010297 | 341.7603 | 341.0395 | 1.0927 | -1 | 4.1955 | 3.8615 | 0.00064936 | 4.6104e-07 | 0.00034769 | 0.6683 | 0.062397 | 2.1828 | 971.1301 | 1557.7738
700 | 354.75 | 0.0010298 | 342.1799 | 341.459 | 1.0939 | -1 | 4.1956 | 3.861 | 0.00064992 | 4.6116e-07 | 0.00034726 | 0.66836 | 0.062379 | 2.1799 | 971.067 | 1557.7438
700 | 354.85 | 0.0010299 | 342.5994 | 341.8785 | 1.0951 | -1 | 4.1957 | 3.8605 | 0.00065048 | 4.6128e-07 | 0.00034684 | 0.66843 | 0.062361 | 2.1771 | 971.0039 | 1557.7133
700 | 354.95 | 0.0010299 | 343.019 | 342.2981 | 1.0963 | -1 | 4.1958 | 3.8599 | 0.00065104 | 4.614e-07 | 0.00034641 | 0.66849 | 0.062342 | 2.1742 | 970.9407 | 1557.6825
700 | 355.05 | 0.00103 | 343.4386 | 342.7176 | 1.0975 | -1 | 4.1958 | 3.8594 | 0.00065159 | 4.6152e-07 | 0.00034598 | 0.66856 | 0.062324 | 2.1714 | 970.8775 | 1557.6513
700 | 355.15 | 0.0010301 | 343.8582 | 343.1371 | 1.0987 | -1 | 4.1959 | 3.8589 | 0.00065215 | 4.6164e-07 | 0.00034556 | 0.66862 | 0.062305 | 2.1686 | 970.8142 | 1557.6198
700 | 355.25 | 0.0010301 | 344.2778 | 343.5567 | 1.0998 | -1 | 4.196 | 3.8584 | 0.00065271 | 4.6176e-07 | 0.00034514 | 0.66869 | 0.062287 | 2.1657 | 970.7508 | 1557.5879
700 | 355.35 | 0.0010302 | 344.6974 | 343.9762 | 1.101 | -1 | 4.1961 | 3.8579 | 0.00065326 | 4.6188e-07 | 0.00034472 | 0.66875 | 0.062268 | 2.1629 | 970.6875 | 1557.5556
700 | 355.45 | 0.0010303 | 345.117 | 344.3958 | 1.1022 | -1 | 4.1962 | 3.8574 | 0.00065382 | 4.62e-07 | 0.00034429 | 0.66881 | 0.06225 | 2.1601 | 970.624 | 1557.523
700 | 355.55 | 0.0010303 | 345.5366 | 344.8154 | 1.1034 | -1 | 4.1963 | 3.8568 | 0.00065438 | 4.6213e-07 | 0.00034387 | 0.66888 | 0.062232 | 2.1573 | 970.5605 | 1557.49
700 | 355.65 | 0.0010304 | 345.9563 | 345.235 | 1.1046 | -1 | 4.1964 | 3.8563 | 0.00065493 | 4.6225e-07 | 0.00034345 | 0.66894 | 0.062213 | 2.1545 | 970.497 | 1557.4566
700 | 355.75 | 0.0010305 | 346.3759 | 345.6546 | 1.1057 | -1 | 4.1965 | 3.8558 | 0.00065549 | 4.6237e-07 | 0.00034303 | 0.66901 | 0.062195 | 2.1518 | 970.4334 | 1557.4229
700 | 355.85 | 0.0010305 | 346.7956 | 346.0742 | 1.1069 | -1 | 4.1966 | 3.8553 | 0.00065604 | 4.6249e-07 | 0.00034262 | 0.66907 | 0.062176 | 2.149 | 970.3698 | 1557.3888
700 | 355.95 | 0.0010306 | 347.2152 | 346.4938 | 1.1081 | -1 | 4.1966 | 3.8548 | 0.0006566 | 4.6261e-07 | 0.0003422 | 0.66913 | 0.062158 | 2.1462 | 970.3061 | 1557.3543
700 | 356.05 | 0.0010307 | 347.6349 | 346.9134 | 1.1093 | -1 | 4.1967 | 3.8543 | 0.00065716 | 4.6274e-07 | 0.00034178 | 0.6692 | 0.062139 | 2.1434 | 970.2423 | 1557.3195
700 | 356.15 | 0.0010307 | 348.0546 | 347.333 | 1.1105 | -1 | 4.1968 | 3.8537 | 0.00065771 | 4.6286e-07 | 0.00034137 | 0.66926 | 0.062121 | 2.1407 | 970.1786 | 1557.2843
700 | 356.25 | 0.0010308 | 348.4742 | 347.7527 | 1.1116 | -1 | 4.1969 | 3.8532 | 0.00065826 | 4.6298e-07 | 0.00034095 | 0.66932 | 0.062102 | 2.1379 | 970.1147 | 1557.2487
700 | 356.35 | 0.0010309 | 348.8939 | 348.1723 | 1.1128 | -1 | 4.197 | 3.8527 | 0.00065882 | 4.6311e-07 | 0.00034054 | 0.66938 | 0.062084 | 2.1352 | 970.0508 | 1557.2128
700 | 356.45 | 0.0010309 | 349.3137 | 348.592 | 1.114 | -1 | 4.1971 | 3.8522 | 0.00065937 | 4.6323e-07 | 0.00034013 | 0.66945 | 0.062065 | 2.1324 | 969.9869 | 1557.1765
700 | 356.55 | 0.001031 | 349.7334 | 349.0117 | 1.1152 | -1 | 4.1972 | 3.8517 | 0.00065993 | 4.6336e-07 | 0.00033972 | 0.66951 | 0.062047 | 2.1297 | 969.9229 | 1557.1399
700 | 356.65 | 0.0010311 | 350.1531 | 349.4313 | 1.1163 | -1 | 4.1973 | 3.8512 | 0.00066048 | 4.6348e-07 | 0.00033931 | 0.66957 | 0.062028 | 2.127 | 969.8589 | 1557.1028
700 | 356.75 | 0.0010311 | 350.5728 | 349.851 | 1.1175 | -1 | 4.1974 | 3.8507 | 0.00066104 | 4.6361e-07 | 0.00033889 | 0.66963 | 0.06201 | 2.1243 | 969.7948 | 1557.0655
700 | 356.85 | 0.0010312 | 350.9926 | 350.2707 | 1.1187 | -1 | 4.1975 | 3.8501 | 0.00066159 | 4.6373e-07 | 0.00033849 | 0.6697 | 0.061991 | 2.1215 | 969.7307 | 1557.0277
700 | 356.95 | 0.0010313 | 351.4123 | 350.6904 | 1.1199 | -1 | 4.1976 | 3.8496 | 0.00066214 | 4.6386e-07 | 0.00033808 | 0.66976 | 0.061973 | 2.1188 | 969.6665 | 1556.9896
700 | 357.05 | 0.0010314 | 351.8321 | 351.1101 | 1.121 | -1 | 4.1977 | 3.8491 | 0.0006627 | 4.6398e-07 | 0.00033767 | 0.66982 | 0.061954 | 2.1161 | 969.6023 | 1556.9512
700 | 357.15 | 0.0010314 | 352.2518 | 351.5299 | 1.1222 | -1 | 4.1977 | 3.8486 | 0.00066325 | 4.6411e-07 | 0.00033726 | 0.66988 | 0.061936 | 2.1134 | 969.538 | 1556.9124
700 | 357.25 | 0.0010315 | 352.6716 | 351.9496 | 1.1234 | -1 | 4.1978 | 3.8481 | 0.0006638 | 4.6424e-07 | 0.00033686 | 0.66994 | 0.061917 | 2.1107 | 969.4737 | 1556.8732
700 | 357.35 | 0.0010316 | 353.0914 | 352.3693 | 1.1246 | -1 | 4.1979 | 3.8476 | 0.00066436 | 4.6436e-07 | 0.00033645 | 0.67 | 0.061899 | 2.1081 | 969.4093 | 1556.8337
700 | 357.45 | 0.0010316 | 353.5112 | 352.7891 | 1.1257 | -1 | 4.198 | 3.847 | 0.00066491 | 4.6449e-07 | 0.00033605 | 0.67007 | 0.06188 | 2.1054 | 969.3449 | 1556.7938
700 | 357.55 | 0.0010317 | 353.931 | 353.2088 | 1.1269 | -1 | 4.1981 | 3.8465 | 0.00066546 | 4.6462e-07 | 0.00033565 | 0.67013 | 0.061862 | 2.1027 | 969.2804 | 1556.7535
700 | 357.65 | 0.0010318 | 354.3508 | 353.6286 | 1.1281 | -1 | 4.1982 | 3.846 | 0.00066601 | 4.6475e-07 | 0.00033524 | 0.67019 | 0.061843 | 2.1 | 969.2159 | 1556.7129
700 | 357.75 | 0.0010318 | 354.7707 | 354.0484 | 1.1293 | -1 | 4.1983 | 3.8455 | 0.00066656 | 4.6487e-07 | 0.00033484 | 0.67025 | 0.061825 | 2.0974 | 969.1513 | 1556.6719
700 | 357.85 | 0.0010319 | 355.1905 | 354.4682 | 1.1304 | -1 | 4.1984 | 3.845 | 0.00066712 | 4.65e-07 | 0.00033444 | 0.67031 | 0.061806 | 2.0947 | 969.0867 | 1556.6306
700 | 357.95 | 0.001032 | 355.6103 | 354.888 | 1.1316 | -1 | 4.1985 | 3.8445 | 0.00066767 | 4.6513e-07 | 0.00033404 | 0.67037 | 0.061788 | 2.0921 | 969.022 | 1556.5889
700 | 358.05 | 0.001032 | 356.0302 | 355.3078 | 1.1328 | -1 | 4.1986 | 3.844 | 0.00066822 | 4.6526e-07 | 0.00033364 | 0.67043 | 0.061769 | 2.0894 | 968.9573 | 1556.5469
700 | 358.15 | 0.0010321 | 356.4501 | 355.7276 | 1.134 | -1 | 4.1987 | 3.8434 | 0.00066877 | 4.6539e-07 | 0.00033324 | 0.67049 | 0.06175 | 2.0868 | 968.8925 | 1556.5045
700 | 358.25 | 0.0010322 | 356.8699 | 356.1474 | 1.1351 | -1 | 4.1988 | 3.8429 | 0.00066932 | 4.6552e-07 | 0.00033285 | 0.67055 | 0.061732 | 2.0842 | 968.8277 | 1556.4617
700 | 358.35 | 0.0010322 | 357.2898 | 356.5672 | 1.1363 | -1 | 4.1989 | 3.8424 | 0.00066987 | 4.6565e-07 | 0.00033245 | 0.67061 | 0.061713 | 2.0816 | 968.7628 | 1556.4186
700 | 358.45 | 0.0010323 | 357.7097 | 356.9871 | 1.1375 | -1 | 4.199 | 3.8419 | 0.00067042 | 4.6578e-07 | 0.00033205 | 0.67067 | 0.061695 | 2.0789 | 968.6979 | 1556.3752
700 | 358.55 | 0.0010324 | 358.1296 | 357.4069 | 1.1386 | -1 | 4.1991 | 3.8414 | 0.00067097 | 4.6591e-07 | 0.00033166 | 0.67073 | 0.061676 | 2.0763 | 968.6329 | 1556.3313
700 | 358.65 | 0.0010325 | 358.5495 | 357.8268 | 1.1398 | -1 | 4.1992 | 3.8409 | 0.00067152 | 4.6604e-07 | 0.00033126 | 0.67079 | 0.061658 | 2.0737 | 968.5679 | 1556.2872
700 | 358.75 | 0.0010325 | 358.9694 | 358.2467 | 1.141 | -1 | 4.1993 | 3.8404 | 0.00067207 | 4.6617e-07 | 0.00033087 | 0.67085 | 0.061639 | 2.0711 | 968.5028 | 1556.2426
700 | 358.85 | 0.0010326 | 359.3894 | 358.6666 | 1.1422 | -1 | 4.1994 | 3.8398 | 0.00067262 | 4.663e-07 | 0.00033048 | 0.67091 | 0.06162 | 2.0685 | 968.4377 | 1556.1978
700 | 358.95 | 0.0010327 | 359.8093 | 359.0865 | 1.1433 | -1 | 4.1995 | 3.8393 | 0.00067317 | 4.6643e-07 | 0.00033009 | 0.67097 | 0.061602 | 2.0659 | 968.3725 | 1556.1525
700 | 359.05 | 0.0010327 | 360.2293 | 359.5064 | 1.1445 | -1 | 4.1995 | 3.8388 | 0.00067372 | 4.6657e-07 | 0.0003297 | 0.67103 | 0.061583 | 2.0634 | 968.3073 | 1556.1069
700 | 359.15 | 0.0010328 | 360.6492 | 359.9263 | 1.1457 | -1 | 4.1996 | 3.8383 | 0.00067427 | 4.667e-07 | 0.00032931 | 0.67109 | 0.061565 | 2.0608 | 968.2421 | 1556.061
700 | 359.25 | 0.0010329 | 361.0692 | 360.3462 | 1.1468 | -1 | 4.1997 | 3.8378 | 0.00067482 | 4.6683e-07 | 0.00032892 | 0.67115 | 0.061546 | 2.0582 | 968.1768 | 1556.0147
700 | 359.35 | 0.0010329 | 361.4892 | 360.7661 | 1.148 | -1 | 4.1998 | 3.8373 | 0.00067537 | 4.6696e-07 | 0.00032853 | 0.67121 | 0.061527 | 2.0557 | 968.1114 | 1555.9681
700 | 359.45 | 0.001033 | 361.9092 | 361.1861 | 1.1492 | -1 | 4.1999 | 3.8368 | 0.00067592 | 4.671e-07 | 0.00032814 | 0.67126 | 0.061509 | 2.0531 | 968.046 | 1555.9211
700 | 359.55 | 0.0010331 | 362.3292 | 361.606 | 1.1503 | -1 | 4.2 | 3.8362 | 0.00067647 | 4.6723e-07 | 0.00032775 | 0.67132 | 0.06149 | 2.0505 | 967.9805 | 1555.8737
700 | 359.65 | 0.0010331 | 362.7492 | 362.026 | 1.1515 | -1 | 4.2001 | 3.8357 | 0.00067702 | 4.6737e-07 | 0.00032737 | 0.67138 | 0.061471 | 2.048 | 967.915 | 1555.826
700 | 359.75 | 0.0010332 | 363.1692 | 362.4459 | 1.1527 | -1 | 4.2002 | 3.8352 | 0.00067757 | 4.675e-07 | 0.00032698 | 0.67144 | 0.061453 | 2.0455 | 967.8495 | 1555.778
700 | 359.85 | 0.0010333 | 363.5892 | 362.8659 | 1.1538 | -1 | 4.2003 | 3.8347 | 0.00067812 | 4.6763e-07 | 0.0003266 | 0.6715 | 0.061434 | 2.0429 | 967.7839 | 1555.7296
700 | 359.95 | 0.0010334 | 364.0093 | 363.2859 | 1.155 | -1 | 4.2004 | 3.8342 | 0.00067866 | 4.6777e-07 | 0.00032622 | 0.67156 | 0.061415 | 2.0404 | 967.7182 | 1555.6809
700 | 360.05 | 0.0010334 | 364.4293 | 363.7059 | 1.1562 | -1 | 4.2005 | 3.8337 | 0.00067921 | 4.679e-07 | 0.00032583 | 0.67161 | 0.061397 | 2.0379 | 967.6525 | 1555.6318
700 | 360.15 | 0.0010335 | 364.8494 | 364.1259 | 1.1573 | -1 | 4.2006 | 3.8332 | 0.00067976 | 4.6804e-07 | 0.00032545 | 0.67167 | 0.061378 | 2.0354 | 967.5868 | 1555.5823
700 | 360.25 | 0.0010336 | 365.2694 | 364.5459 | 1.1585 | -1 | 4.2007 | 3.8326 | 0.00068031 | 4.6817e-07 | 0.00032507 | 0.67173 | 0.061359 | 2.0328 | 967.521 | 1555.5325
700 | 360.35 | 0.0010336 | 365.6895 | 364.966 | 1.1597 | -1 | 4.2008 | 3.8321 | 0.00068086 | 4.6831e-07 | 0.00032469 | 0.67179 | 0.061341 | 2.0303 | 967.4551 | 1555.4824
700 | 360.45 | 0.0010337 | 366.1096 | 365.386 | 1.1608 | -1 | 4.2009 | 3.8316 | 0.0006814 | 4.6845e-07 | 0.00032431 | 0.67184 | 0.061322 | 2.0278 | 967.3892 | 1555.4319
700 | 360.55 | 0.0010338 | 366.5297 | 365.806 | 1.162 | -1 | 4.201 | 3.8311 | 0.00068195 | 4.6858e-07 | 0.00032393 | 0.6719 | 0.061303 | 2.0253 | 967.3233 | 1555.3811
700 | 360.65 | 0.0010339 | 366.9498 | 366.2261 | 1.1632 | -1 | 4.2011 | 3.8306 | 0.0006825 | 4.6872e-07 | 0.00032355 | 0.67196 | 0.061285 | 2.0229 | 967.2573 | 1555.3299
700 | 360.75 | 0.0010339 | 367.3699 | 366.6462 | 1.1643 | -1 | 4.2012 | 3.8301 | 0.00068304 | 4.6886e-07 | 0.00032317 | 0.67202 | 0.061266 | 2.0204 | 967.1913 | 1555.2784
700 | 360.85 | 0.001034 | 367.79 | 367.0662 | 1.1655 | -1 | 4.2013 | 3.8296 | 0.00068359 | 4.6899e-07 | 0.0003228 | 0.67207 | 0.061247 | 2.0179 | 967.1252 | 1555.2265
700 | 360.95 | 0.0010341 | 368.2102 | 367.4863 | 1.1667 | -1 | 4.2014 | 3.829 | 0.00068414 | 4.6913e-07 | 0.00032242 | 0.67213 | 0.061229 | 2.0154 | 967.059 | 1555.1743
700 | 361.05 | 0.0010341 | 368.6303 | 367.9064 | 1.1678 | -1 | 4.2015 | 3.8285 | 0.00068468 | 4.6927e-07 | 0.00032205 | 0.67219 | 0.06121 | 2.013 | 966.9929 | 1555.1217
700 | 361.15 | 0.0010342 | 369.0505 | 368.3265 | 1.169 | -1 | 4.2016 | 3.828 | 0.00068523 | 4.6941e-07 | 0.00032167 | 0.67224 | 0.061191 | 2.0105 | 966.9266 | 1555.0688
700 | 361.25 | 0.0010343 | 369.4706 | 368.7467 | 1.1702 | -1 | 4.2017 | 3.8275 | 0.00068578 | 4.6955e-07 | 0.0003213 | 0.6723 | 0.061173 | 2.008 | 966.8603 | 1555.0156
700 | 361.35 | 0.0010343 | 369.8908 | 369.1668 | 1.1713 | -1 | 4.2018 | 3.827 | 0.00068632 | 4.6969e-07 | 0.00032093 | 0.67236 | 0.061154 | 2.0056 | 966.794 | 1554.962
700 | 361.45 | 0.0010344 | 370.311 | 369.5869 | 1.1725 | -1 | 4.2019 | 3.8265 | 0.00068687 | 4.6983e-07 | 0.00032055 | 0.67241 | 0.061135 | 2.0032 | 966.7276 | 1554.908
700 | 361.55 | 0.0010345 | 370.7312 | 370.0071 | 1.1736 | -1 | 4.202 | 3.826 | 0.00068742 | 4.6996e-07 | 0.00032018 | 0.67247 | 0.061116 | 2.0007 | 966.6612 | 1554.8538
700 | 361.65 | 0.0010346 | 371.1514 | 370.4272 | 1.1748 | -1 | 4.2021 | 3.8254 | 0.00068796 | 4.701e-07 | 0.00031981 | 0.67252 | 0.061098 | 1.9983 | 966.5947 | 1554.7991
700 | 361.75 | 0.0010346 | 371.5716 | 370.8474 | 1.176 | -1 | 4.2022 | 3.8249 | 0.00068851 | 4.7024e-07 | 0.00031944 | 0.67258 | 0.061079 | 1.9959 | 966.5282 | 1554.7442
700 | 361.85 | 0.0010347 | 371.9919 | 371.2676 | 1.1771 | -1 | 4.2023 | 3.8244 | 0.00068905 | 4.7039e-07 | 0.00031907 | 0.67263 | 0.06106 | 1.9934 | 966.4616 | 1554.6889
700 | 361.95 | 0.0010348 | 372.4121 | 371.6878 | 1.1783 | -1 | 4.2024 | 3.8239 | 0.0006896 | 4.7053e-07 | 0.0003187 | 0.67269 | 0.061041 | 1.991 | 966.395 | 1554.6332
700 | 362.05 | 0.0010348 | 372.8324 | 372.108 | 1.1795 | -1 | 4.2025 | 3.8234 | 0.00069014 | 4.7067e-07 | 0.00031834 | 0.67275 | 0.061023 | 1.9886 | 966.3284 | 1554.5772
700 | 362.15 | 0.0010349 | 373.2526 | 372.5282 | 1.1806 | -1 | 4.2026 | 3.8229 | 0.00069069 | 4.7081e-07 | 0.00031797 | 0.6728 | 0.061004 | 1.9862 | 966.2616 | 1554.5209
700 | 362.25 | 0.001035 | 373.6729 | 372.9484 | 1.1818 | -1 | 4.2027 | 3.8224 | 0.00069123 | 4.7095e-07 | 0.0003176 | 0.67286 | 0.060985 | 1.9838 | 966.1949 | 1554.4642
700 | 362.35 | 0.0010351 | 374.0932 | 373.3686 | 1.1829 | -1 | 4.2029 | 3.8219 | 0.00069178 | 4.7109e-07 | 0.00031724 | 0.67291 | 0.060966 | 1.9814 | 966.1281 | 1554.4072
700 | 362.45 | 0.0010351 | 374.5135 | 373.7889 | 1.1841 | -1 | 4.203 | 3.8213 | 0.00069232 | 4.7123e-07 | 0.00031687 | 0.67297 | 0.060948 | 1.979 | 966.0612 | 1554.3498
700 | 362.55 | 0.0010352 | 374.9338 | 374.2091 | 1.1853 | -1 | 4.2031 | 3.8208 | 0.00069287 | 4.7138e-07 | 0.00031651 | 0.67302 | 0.060929 | 1.9766 | 965.9943 | 1554.2921
700 | 362.65 | 0.0010353 | 375.3541 | 374.6294 | 1.1864 | -1 | 4.2032 | 3.8203 | 0.00069341 | 4.7152e-07 | 0.00031615 | 0.67307 | 0.06091 | 1.9743 | 965.9274 | 1554.2341
700 | 362.75 | 0.0010353 | 375.7744 | 375.0496 | 1.1876 | -1 | 4.2033 | 3.8198 | 0.00069395 | 4.7166e-07 | 0.00031578 | 0.67313 | 0.060891 | 1.9719 | 965.8603 | 1554.1757
700 | 362.85 | 0.0010354 | 376.1947 | 375.4699 | 1.1887 | -1 | 4.2034 | 3.8193 | 0.0006945 | 4.7181e-07 | 0.00031542 | 0.67318 | 0.060872 | 1.9695 | 965.7933 | 1554.117
700 | 362.95 | 0.0010355 | 376.6151 | 375.8902 | 1.1899 | -1 | 4.2035 | 3.8188 | 0.00069504 | 4.7195e-07 | 0.00031506 | 0.67324 | 0.060854 | 1.9671 | 965.7262 | 1554.0579
700 | 363.05 | 0.0010356 | 377.0354 | 376.3105 | 1.191 | -1 | 4.2036 | 3.8183 | 0.00069559 | 4.7209e-07 | 0.0003147 | 0.67329 | 0.060835 | 1.9648 | 965.6591 | 1553.9986
700 | 363.15 | 0.0010356 | 377.4558 | 376.7308 | 1.1922 | -1 | 4.2037 | 3.8178 | 0.00069613 | 4.7224e-07 | 0.00031434 | 0.67335 | 0.060816 | 1.9624 | 965.5919 | 1553.9388
700 | 363.25 | 0.0010357 | 377.8762 | 377.1512 | 1.1934 | -1 | 4.2038 | 3.8172 | 0.00069667 | 4.7238e-07 | 0.00031398 | 0.6734 | 0.060797 | 1.9601 | 965.5246 | 1553.8788
700 | 363.35 | 0.0010358 | 378.2965 | 377.5715 | 1.1945 | -1 | 4.2039 | 3.8167 | 0.00069722 | 4.7253e-07 | 0.00031363 | 0.67345 | 0.060778 | 1.9577 | 965.4573 | 1553.8184
700 | 363.45 | 0.0010359 | 378.7169 | 377.9918 | 1.1957 | -1 | 4.204 | 3.8162 | 0.00069776 | 4.7267e-07 | 0.00031327 | 0.67351 | 0.06076 | 1.9554 | 965.39 | 1553.7576
700 | 363.55 | 0.0010359 | 379.1373 | 378.4122 | 1.1968 | -1 | 4.2041 | 3.8157 | 0.0006983 | 4.7282e-07 | 0.00031291 | 0.67356 | 0.060741 | 1.9531 | 965.3226 | 1553.6965
700 | 363.65 | 0.001036 | 379.5578 | 378.8326 | 1.198 | -1 | 4.2042 | 3.8152 | 0.00069885 | 4.7296e-07 | 0.00031256 | 0.67361 | 0.060722 | 1.9508 | 965.2552 | 1553.6351
700 | 363.75 | 0.0010361 | 379.9782 | 379.2529 | 1.1991 | -1 | 4.2043 | 3.8147 | 0.00069939 | 4.7311e-07 | 0.0003122 | 0.67367 | 0.060703 | 1.9484 | 965.1877 | 1553.5734
700 | 363.85 | 0.0010361 | 380.3986 | 379.6733 | 1.2003 | -1 | 4.2044 | 3.8142 | 0.00069993 | 4.7326e-07 | 0.00031185 | 0.67372 | 0.060684 | 1.9461 | 965.1202 | 1553.5113
700 | 363.95 | 0.0010362 | 380.8191 | 380.0937 | 1.2015 | -1 | 4.2045 | 3.8137 | 0.00070047 | 4.734e-07 | 0.00031149 | 0.67377 | 0.060665 | 1.9438 | 965.0526 | 1553.4489
700 | 364.05 | 0.0010363 | 381.2395 | 380.5141 | 1.2026 | -1 | 4.2046 | 3.8131 | 0.00070102 | 4.7355e-07 | 0.00031114 | 0.67382 | 0.060647 | 1.9415 | 964.985 | 1553.3861
700 | 364.15 | 0.0010364 | 381.66 | 380.9345 | 1.2038 | -1 | 4.2047 | 3.8126 | 0.00070156 | 4.737e-07 | 0.00031079 | 0.67388 | 0.060628 | 1.9392 | 964.9173 | 1553.323
700 | 364.25 | 0.0010364 | 382.0805 | 381.355 | 1.2049 | -1 | 4.2049 | 3.8121 | 0.0007021 | 4.7385e-07 | 0.00031044 | 0.67393 | 0.060609 | 1.9369 | 964.8496 | 1553.2596
700 | 364.35 | 0.0010365 | 382.501 | 381.7754 | 1.2061 | -1 | 4.205 | 3.8116 | 0.00070264 | 4.7399e-07 | 0.00031008 | 0.67398 | 0.06059 | 1.9346 | 964.7818 | 1553.1959
700 | 364.45 | 0.0010366 | 382.9215 | 382.1959 | 1.2072 | -1 | 4.2051 | 3.8111 | 0.00070318 | 4.7414e-07 | 0.00030973 | 0.67403 | 0.060571 | 1.9323 | 964.714 | 1553.1318
700 | 364.55 | 0.0010366 | 383.342 | 382.6163 | 1.2084 | -1 | 4.2052 | 3.8106 | 0.00070373 | 4.7429e-07 | 0.00030939 | 0.67409 | 0.060552 | 1.9301 | 964.6461 | 1553.0674
700 | 364.65 | 0.0010367 | 383.7625 | 383.0368 | 1.2095 | -1 | 4.2053 | 3.8101 | 0.00070427 | 4.7444e-07 | 0.00030904 | 0.67414 | 0.060533 | 1.9278 | 964.5782 | 1553.0026
700 | 364.75 | 0.0010368 | 384.183 | 383.4573 | 1.2107 | -1 | 4.2054 | 3.8096 | 0.00070481 | 4.7459e-07 | 0.00030869 | 0.67419 | 0.060515 | 1.9255 | 964.5103 | 1552.9375
700 | 364.85 | 0.0010369 | 384.6036 | 383.8778 | 1.2118 | -1 | 4.2055 | 3.809 | 0.00070535 | 4.7474e-07 | 0.00030834 | 0.67424 | 0.060496 | 1.9232 | 964.4423 | 1552.8721
700 | 364.95 | 0.0010369 | 385.0241 | 384.2983 | 1.213 | -1 | 4.2056 | 3.8085 | 0.00070589 | 4.7489e-07 | 0.00030799 | 0.67429 | 0.060477 | 1.921 | 964.3742 | 1552.8064
700 | 365.05 | 0.001037 | 385.4447 | 384.7188 | 1.2141 | -1 | 4.2057 | 3.808 | 0.00070643 | 4.7504e-07 | 0.00030765 | 0.67434 | 0.060458 | 1.9187 | 964.3061 | 1552.7403
700 | 365.15 | 0.0010371 | 385.8653 | 385.1393 | 1.2153 | -1 | 4.2058 | 3.8075 | 0.00070697 | 4.7519e-07 | 0.0003073 | 0.6744 | 0.060439 | 1.9165 | 964.238 | 1552.6739
700 | 365.25 | 0.0010372 | 386.2859 | 385.5599 | 1.2164 | -1 | 4.2059 | 3.807 | 0.00070752 | 4.7534e-07 | 0.00030696 | 0.67445 | 0.06042 | 1.9142 | 964.1698 | 1552.6071
700 | 365.35 | 0.0010372 | 386.7065 | 385.9804 | 1.2176 | -1 | 4.2061 | 3.8065 | 0.00070806 | 4.7549e-07 | 0.00030661 | 0.6745 | 0.060401 | 1.912 | 964.1015 | 1552.54
700 | 365.45 | 0.0010373 | 387.1271 | 386.401 | 1.2188 | -1 | 4.2062 | 3.806 | 0.0007086 | 4.7564e-07 | 0.00030627 | 0.67455 | 0.060382 | 1.9098 | 964.0333 | 1552.4726
700 | 365.55 | 0.0010374 | 387.5477 | 386.8215 | 1.2199 | -1 | 4.2063 | 3.8055 | 0.00070914 | 4.7579e-07 | 0.00030593 | 0.6746 | 0.060363 | 1.9075 | 963.9649 | 1552.4049
700 | 365.65 | 0.0010375 | 387.9683 | 387.2421 | 1.2211 | -1 | 4.2064 | 3.805 | 0.00070968 | 4.7594e-07 | 0.00030559 | 0.67465 | 0.060344 | 1.9053 | 963.8965 | 1552.3369
700 | 365.75 | 0.0010375 | 388.389 | 387.6627 | 1.2222 | -1 | 4.2065 | 3.8044 | 0.00071022 | 4.761e-07 | 0.00030524 | 0.6747 | 0.060325 | 1.9031 | 963.8281 | 1552.2685
700 | 365.85 | 0.0010376 | 388.8096 | 388.0833 | 1.2234 | -1 | 4.2066 | 3.8039 | 0.00071076 | 4.7625e-07 | 0.0003049 | 0.67475 | 0.060307 | 1.9009 | 963.7596 | 1552.1997
700 | 365.95 | 0.0010377 | 389.2303 | 388.5039 | 1.2245 | -1 | 4.2067 | 3.8034 | 0.0007113 | 4.764e-07 | 0.00030456 | 0.6748 | 0.060288 | 1.8987 | 963.6911 | 1552.1307
700 | 366.05 | 0.0010378 | 389.651 | 388.9246 | 1.2257 | -1 | 4.2068 | 3.8029 | 0.00071184 | 4.7656e-07 | 0.00030422 | 0.67485 | 0.060269 | 1.8964 | 963.6225 | 1552.0613
700 | 366.15 | 0.0010378 | 390.0717 | 389.3452 | 1.2268 | -1 | 4.2069 | 3.8024 | 0.00071238 | 4.7671e-07 | 0.00030389 | 0.6749 | 0.06025 | 1.8942 | 963.5539 | 1551.9916
700 | 366.25 | 0.0010379 | 390.4924 | 389.7658 | 1.2279 | -1 | 4.207 | 3.8019 | 0.00071292 | 4.7686e-07 | 0.00030355 | 0.67495 | 0.060231 | 1.892 | 963.4853 | 1551.9216
700 | 366.35 | 0.001038 | 390.9131 | 390.1865 | 1.2291 | -1 | 4.2072 | 3.8014 | 0.00071346 | 4.7702e-07 | 0.00030321 | 0.675 | 0.060212 | 1.8899 | 963.4165 | 1551.8512
700 | 366.45 | 0.001038 | 391.3338 | 390.6072 | 1.2302 | -1 | 4.2073 | 3.8009 | 0.000714 | 4.7717e-07 | 0.00030287 | 0.67505 | 0.060193 | 1.8877 | 963.3478 | 1551.7806
700 | 366.55 | 0.0010381 | 391.7545 | 391.0278 | 1.2314 | -1 | 4.2074 | 3.8004 | 0.00071454 | 4.7733e-07 | 0.00030254 | 0.6751 | 0.060174 | 1.8855 | 963.279 | 1551.7096
700 | 366.65 | 0.0010382 | 392.1753 | 391.4485 | 1.2325 | -1 | 4.2075 | 3.7999 | 0.00071508 | 4.7748e-07 | 0.0003022 | 0.67515 | 0.060155 | 1.8833 | 963.2101 | 1551.6382
700 | 366.75 | 0.0010383 | 392.596 | 391.8692 | 1.2337 | -1 | 4.2076 | 3.7993 | 0.00071562 | 4.7764e-07 | 0.00030187 | 0.6752 | 0.060136 | 1.8811 | 963.1412 | 1551.5666
700 | 366.85 | 0.0010383 | 393.0168 | 392.29 | 1.2348 | -1 | 4.2077 | 3.7988 | 0.00071616 | 4.7779e-07 | 0.00030153 | 0.67525 | 0.060117 | 1.879 | 963.0723 | 1551.4946
700 | 366.95 | 0.0010384 | 393.4376 | 392.7107 | 1.236 | -1 | 4.2078 | 3.7983 | 0.0007167 | 4.7795e-07 | 0.0003012 | 0.6753 | 0.060098 | 1.8768 | 963.0033 | 1551.4223
700 | 367.05 | 0.0010385 | 393.8584 | 393.1314 | 1.2371 | -1 | 4.2079 | 3.7978 | 0.00071724 | 4.781e-07 | 0.00030087 | 0.67535 | 0.060079 | 1.8747 | 962.9342 | 1551.3496
700 | 367.15 | 0.0010386 | 394.2792 | 393.5522 | 1.2383 | -1 | 4.2081 | 3.7973 | 0.00071777 | 4.7826e-07 | 0.00030054 | 0.6754 | 0.06006 | 1.8725 | 962.8652 | 1551.2767
700 | 367.25 | 0.0010386 | 394.7 | 393.9729 | 1.2394 | -1 | 4.2082 | 3.7968 | 0.00071831 | 4.7842e-07 | 0.0003002 | 0.67544 | 0.060041 | 1.8703 | 962.796 | 1551.2034
700 | 367.35 | 0.0010387 | 395.1208 | 394.3937 | 1.2406 | -1 | 4.2083 | 3.7963 | 0.00071885 | 4.7857e-07 | 0.00029987 | 0.67549 | 0.060022 | 1.8682 | 962.7268 | 1551.1298
700 | 367.45 | 0.0010388 | 395.5416 | 394.8145 | 1.2417 | -1 | 4.2084 | 3.7958 | 0.00071939 | 4.7873e-07 | 0.00029954 | 0.67554 | 0.060003 | 1.8661 | 962.6576 | 1551.0559
700 | 367.55 | 0.0010389 | 395.9625 | 395.2353 | 1.2429 | -1 | 4.2085 | 3.7953 | 0.00071993 | 4.7889e-07 | 0.00029921 | 0.67559 | 0.059984 | 1.8639 | 962.5883 | 1550.9816
700 | 367.65 | 0.0010389 | 396.3833 | 395.6561 | 1.244 | -1 | 4.2086 | 3.7948 | 0.00072047 | 4.7905e-07 | 0.00029889 | 0.67564 | 0.059965 | 1.8618 | 962.519 | 1550.907
700 | 367.75 | 0.001039 | 396.8042 | 396.0769 | 1.2451 | -1 | 4.2087 | 3.7942 | 0.00072101 | 4.792e-07 | 0.00029856 | 0.67569 | 0.059946 | 1.8597 | 962.4496 | 1550.8321
700 | 367.85 | 0.0010391 | 397.2251 | 396.4977 | 1.2463 | -1 | 4.2089 | 3.7937 | 0.00072154 | 4.7936e-07 | 0.00029823 | 0.67573 | 0.059927 | 1.8576 | 962.3802 | 1550.7569
700 | 367.95 | 0.0010392 | 397.646 | 396.9186 | 1.2474 | -1 | 4.209 | 3.7932 | 0.00072208 | 4.7952e-07 | 0.0002979 | 0.67578 | 0.059908 | 1.8554 | 962.3108 | 1550.6814
700 | 368.05 | 0.0010392 | 398.0669 | 397.3394 | 1.2486 | -1 | 4.2091 | 3.7927 | 0.00072262 | 4.7968e-07 | 0.00029758 | 0.67583 | 0.059889 | 1.8533 | 962.2412 | 1550.6055
700 | 368.15 | 0.0010393 | 398.4878 | 397.7603 | 1.2497 | -1 | 4.2092 | 3.7922 | 0.00072316 | 4.7984e-07 | 0.00029725 | 0.67588 | 0.05987 | 1.8512 | 962.1717 | 1550.5293
700 | 368.25 | 0.0010394 | 398.9087 | 398.1812 | 1.2509 | -1 | 4.2093 | 3.7917 | 0.0007237 | 4.8e-07 | 0.00029693 | 0.67592 | 0.059851 | 1.8491 | 962.1021 | 1550.4528
700 | 368.35 | 0.0010395 | 399.3297 | 398.602 | 1.252 | -1 | 4.2094 | 3.7912 | 0.00072423 | 4.8016e-07 | 0.0002966 | 0.67597 | 0.059832 | 1.847 | 962.0324 | 1550.376
700 | 368.45 | 0.0010395 | 399.7506 | 399.0229 | 1.2532 | -1 | 4.2096 | 3.7907 | 0.00072477 | 4.8032e-07 | 0.00029628 | 0.67602 | 0.059813 | 1.8449 | 961.9627 | 1550.2989
700 | 368.55 | 0.0010396 | 400.1716 | 399.4438 | 1.2543 | -1 | 4.2097 | 3.7902 | 0.00072531 | 4.8048e-07 | 0.00029596 | 0.67607 | 0.059794 | 1.8428 | 961.893 | 1550.2214
700 | 368.65 | 0.0010397 | 400.5926 | 399.8648 | 1.2554 | -1 | 4.2098 | 3.7897 | 0.00072585 | 4.8064e-07 | 0.00029563 | 0.67611 | 0.059774 | 1.8408 | 961.8232 | 1550.1436
700 | 368.75 | 0.0010398 | 401.0135 | 400.2857 | 1.2566 | -1 | 4.2099 | 3.7891 | 0.00072638 | 4.808e-07 | 0.00029531 | 0.67616 | 0.059755 | 1.8387 | 961.7534 | 1550.0655
700 | 368.85 | 0.0010398 | 401.4345 | 400.7066 | 1.2577 | -1 | 4.21 | 3.7886 | 0.00072692 | 4.8096e-07 | 0.00029499 | 0.67621 | 0.059736 | 1.8366 | 961.6835 | 1549.9871
700 | 368.95 | 0.0010399 | 401.8555 | 401.1276 | 1.2589 | -1 | 4.2101 | 3.7881 | 0.00072746 | 4.8113e-07 | 0.00029467 | 0.67625 | 0.059717 | 1.8345 | 961.6136 | 1549.9084
700 | 369.05 | 0.00104 | 402.2766 | 401.5486 | 1.26 | -1 | 4.2103 | 3.7876 | 0.000728 | 4.8129e-07 | 0.00029435 | 0.6763 | 0.059698 | 1.8325 | 961.5436 | 1549.8293
700 | 369.15 | 0.0010401 | 402.6976 | 401.9695 | 1.2611 | -1 | 4.2104 | 3.7871 | 0.00072853 | 4.8145e-07 | 0.00029403 | 0.67634 | 0.059679 | 1.8304 | 961.4736 | 1549.7499
700 | 369.25 | 0.0010401 | 403.1186 | 402.3905 | 1.2623 | -1 | 4.2105 | 3.7866 | 0.00072907 | 4.8161e-07 | 0.00029371 | 0.67639 | 0.05966 | 1.8283 | 961.4035 | 1549.6702
700 | 369.35 | 0.0010402 | 403.5397 | 402.8115 | 1.2634 | -1 | 4.2106 | 3.7861 | 0.00072961 | 4.8178e-07 | 0.00029339 | 0.67644 | 0.059641 | 1.8263 | 961.3334 | 1549.5902
700 | 369.45 | 0.0010403 | 403.9608 | 403.2326 | 1.2646 | -1 | 4.2107 | 3.7856 | 0.00073014 | 4.8194e-07 | 0.00029308 | 0.67648 | 0.059622 | 1.8242 | 961.2632 | 1549.5099
700 | 369.55 | 0.0010404 | 404.3818 | 403.6536 | 1.2657 | -1 | 4.2109 | 3.7851 | 0.00073068 | 4.821e-07 | 0.00029276 | 0.67653 | 0.059603 | 1.8222 | 961.193 | 1549.4293
700 | 369.65 | 0.0010404 | 404.8029 | 404.0746 | 1.2668 | -1 | 4.211 | 3.7846 | 0.00073122 | 4.8227e-07 | 0.00029244 | 0.67657 | 0.059584 | 1.8202 | 961.1227 | 1549.3483
700 | 369.75 | 0.0010405 | 405.224 | 404.4957 | 1.268 | -1 | 4.2111 | 3.7841 | 0.00073176 | 4.8243e-07 | 0.00029213 | 0.67662 | 0.059564 | 1.8181 | 961.0524 | 1549.267
700 | 369.85 | 0.0010406 | 405.6451 | 404.9167 | 1.2691 | -1 | 4.2112 | 3.7836 | 0.00073229 | 4.826e-07 | 0.00029181 | 0.67666 | 0.059545 | 1.8161 | 960.9821 | 1549.1854
700 | 369.95 | 0.0010407 | 406.0663 | 405.3378 | 1.2703 | -1 | 4.2113 | 3.783 | 0.00073283 | 4.8276e-07 | 0.0002915 | 0.67671 | 0.059526 | 1.8141 | 960.9117 | 1549.1035
700 | 370.05 | 0.0010408 | 406.4874 | 405.7589 | 1.2714 | -1 | 4.2114 | 3.7825 | 0.00073336 | 4.8293e-07 | 0.00029118 | 0.67676 | 0.059507 | 1.812 | 960.8413 | 1549.0213
700 | 370.15 | 0.0010408 | 406.9086 | 406.18 | 1.2725 | -1 | 4.2116 | 3.782 | 0.0007339 | 4.8309e-07 | 0.00029087 | 0.6768 | 0.059488 | 1.81 | 960.7708 | 1548.9388
700 | 370.25 | 0.0010409 | 407.3297 | 406.6011 | 1.2737 | -1 | 4.2117 | 3.7815 | 0.00073444 | 4.8326e-07 | 0.00029056 | 0.67684 | 0.059469 | 1.808 | 960.7002 | 1548.8559
700 | 370.35 | 0.001041 | 407.7509 | 407.0222 | 1.2748 | -1 | 4.2118 | 3.781 | 0.00073497 | 4.8342e-07 | 0.00029025 | 0.67689 | 0.05945 | 1.806 | 960.6296 | 1548.7728
700 | 370.45 | 0.0010411 | 408.1721 | 407.4433 | 1.2759 | -1 | 4.2119 | 3.7805 | 0.00073551 | 4.8359e-07 | 0.00028993 | 0.67693 | 0.059431 | 1.804 | 960.559 | 1548.6893
700 | 370.55 | 0.0010411 | 408.5933 | 407.8645 | 1.2771 | -1 | 4.2121 | 3.78 | 0.00073605 | 4.8376e-07 | 0.00028962 | 0.67698 | 0.059411 | 1.802 | 960.4883 | 1548.6055
700 | 370.65 | 0.0010412 | 409.0145 | 408.2857 | 1.2782 | -1 | 4.2122 | 3.7795 | 0.00073658 | 4.8393e-07 | 0.00028931 | 0.67702 | 0.059392 | 1.8 | 960.4176 | 1548.5214
700 | 370.75 | 0.0010413 | 409.4357 | 408.7068 | 1.2794 | -1 | 4.2123 | 3.779 | 0.00073712 | 4.8409e-07 | 0.000289 | 0.67707 | 0.059373 | 1.798 | 960.3469 | 1548.437
700 | 370.85 | 0.0010414 | 409.857 | 409.128 | 1.2805 | -1 | 4.2124 | 3.7785 | 0.00073765 | 4.8426e-07 | 0.00028869 | 0.67711 | 0.059354 | 1.796 | 960.2761 | 1548.3522
700 | 370.95 | 0.0010414 | 410.2782 | 409.5492 | 1.2816 | -1 | 4.2125 | 3.778 | 0.00073819 | 4.8443e-07 | 0.00028839 | 0.67716 | 0.059335 | 1.794 | 960.2052 | 1548.2672
700 | 371.05 | 0.0010415 | 410.6995 | 409.9704 | 1.2828 | -1 | 4.2127 | 3.7775 | 0.00073872 | 4.846e-07 | 0.00028808 | 0.6772 | 0.059316 | 1.7921 | 960.1343 | 1548.1818
700 | 371.15 | 0.0010416 | 411.1207 | 410.3916 | 1.2839 | -1 | 4.2128 | 3.777 | 0.00073926 | 4.8477e-07 | 0.00028777 | 0.67724 | 0.059296 | 1.7901 | 960.0633 | 1548.0962
700 | 371.25 | 0.0010417 | 411.542 | 410.8128 | 1.285 | -1 | 4.2129 | 3.7764 | 0.0007398 | 4.8493e-07 | 0.00028746 | 0.67729 | 0.059277 | 1.7881 | 959.9923 | 1548.0102
700 | 371.35 | 0.0010418 | 411.9633 | 411.2341 | 1.2862 | -1 | 4.213 | 3.7759 | 0.00074033 | 4.851e-07 | 0.00028716 | 0.67733 | 0.059258 | 1.7861 | 959.9213 | 1547.9239
700 | 371.45 | 0.0010418 | 412.3846 | 411.6553 | 1.2873 | -1 | 4.2131 | 3.7754 | 0.00074087 | 4.8527e-07 | 0.00028685 | 0.67737 | 0.059239 | 1.7842 | 959.8502 | 1547.8373
700 | 371.55 | 0.0010419 | 412.8059 | 412.0766 | 1.2884 | -1 | 4.2133 | 3.7749 | 0.0007414 | 4.8544e-07 | 0.00028655 | 0.67742 | 0.05922 | 1.7822 | 959.7791 | 1547.7504
700 | 371.65 | 0.001042 | 413.2273 | 412.4979 | 1.2896 | -1 | 4.2134 | 3.7744 | 0.00074194 | 4.8561e-07 | 0.00028624 | 0.67746 | 0.0592 | 1.7803 | 959.7079 | 1547.6631
700 | 371.75 | 0.0010421 | 413.6486 | 412.9192 | 1.2907 | -1 | 4.2135 | 3.7739 | 0.00074247 | 4.8578e-07 | 0.00028594 | 0.6775 | 0.059181 | 1.7783 | 959.6367 | 1547.5756
700 | 371.85 | 0.0010421 | 414.07 | 413.3405 | 1.2918 | -1 | 4.2136 | 3.7734 | 0.00074301 | 4.8595e-07 | 0.00028564 | 0.67755 | 0.059162 | 1.7764 | 959.5654 | 1547.4878
700 | 371.95 | 0.0010422 | 414.4914 | 413.7618 | 1.293 | -1 | 4.2138 | 3.7729 | 0.00074354 | 4.8612e-07 | 0.00028533 | 0.67759 | 0.059143 | 1.7744 | 959.4941 | 1547.3996
700 | 372.05 | 0.0010423 | 414.9127 | 414.1831 | 1.2941 | -1 | 4.2139 | 3.7724 | 0.00074408 | 4.863e-07 | 0.00028503 | 0.67763 | 0.059124 | 1.7725 | 959.4227 | 1547.3112
700 | 372.15 | 0.0010424 | 415.3341 | 414.6045 | 1.2952 | -1 | 4.214 | 3.7719 | 0.00074461 | 4.8647e-07 | 0.00028473 | 0.67767 | 0.059104 | 1.7706 | 959.3513 | 1547.2224
700 | 372.25 | 0.0010424 | 415.7555 | 415.0258 | 1.2964 | -1 | 4.2141 | 3.7714 | 0.00074515 | 4.8664e-07 | 0.00028443 | 0.67772 | 0.059085 | 1.7686 | 959.2798 | 1547.1333
700 | 372.35 | 0.0010425 | 416.177 | 415.4472 | 1.2975 | -1 | 4.2143 | 3.7709 | 0.00074568 | 4.8681e-07 | 0.00028413 | 0.67776 | 0.059066 | 1.7667 | 959.2083 | 1547.0439
700 | 372.45 | 0.0010426 | 416.5984 | 415.8686 | 1.2986 | -1 | 4.2144 | 3.7704 | 0.00074622 | 4.8698e-07 | 0.00028383 | 0.6778 | 0.059047 | 1.7648 | 959.1368 | 1546.9542
700 | 372.55 | 0.0010427 | 417.0198 | 416.29 | 1.2998 | -1 | 4.2145 | 3.7699 | 0.00074675 | 4.8716e-07 | 0.00028353 | 0.67784 | 0.059027 | 1.7629 | 959.0652 | 1546.8642
700 | 372.65 | 0.0010428 | 417.4413 | 416.7114 | 1.3009 | -1 | 4.2146 | 3.7694 | 0.00074729 | 4.8733e-07 | 0.00028323 | 0.67788 | 0.059008 | 1.7609 | 958.9935 | 1546.7739
700 | 372.75 | 0.0010428 | 417.8628 | 417.1328 | 1.302 | -1 | 4.2148 | 3.7688 | 0.00074782 | 4.875e-07 | 0.00028293 | 0.67793 | 0.058989 | 1.759 | 958.9219 | 1546.6833
700 | 372.85 | 0.0010429 | 418.2842 | 417.5542 | 1.3032 | -1 | 4.2149 | 3.7683 | 0.00074836 | 4.8768e-07 | 0.00028264 | 0.67797 | 0.05897 | 1.7571 | 958.8501 | 1546.5924
700 | 372.95 | 0.001043 | 418.7057 | 417.9756 | 1.3043 | -1 | 4.215 | 3.7678 | 0.00074889 | 4.8785e-07 | 0.00028234 | 0.67801 | 0.05895 | 1.7552 | 958.7783 | 1546.5011
700 | 373.05 | 0.0010431 | 419.1272 | 418.3971 | 1.3054 | -1 | 4.2151 | 3.7673 | 0.00074943 | 4.8803e-07 | 0.00028204 | 0.67805 | 0.058931 | 1.7533 | 958.7065 | 1546.4096
700 | 373.15 | 0.0010432 | 419.5488 | 418.8186 | 1.3065 | -1 | 4.2153 | 3.7668 | 0.00074996 | 4.882e-07 | 0.00028175 | 0.67809 | 0.058912 | 1.7514 | 958.6347 | 1546.3178
700 | 373.25 | 0.0010432 | 419.9703 | 419.24 | 1.3077 | -1 | 4.2154 | 3.7663 | 0.00075049 | 4.8838e-07 | 0.00028145 | 0.67813 | 0.058893 | 1.7496 | 958.5627 | 1546.2256
700 | 373.35 | 0.0010433 | 420.3918 | 419.6615 | 1.3088 | -1 | 4.2155 | 3.7658 | 0.00075103 | 4.8855e-07 | 0.00028116 | 0.67817 | 0.058873 | 1.7477 | 958.4908 | 1546.1332
700 | 373.45 | 0.0010434 | 420.8134 | 420.083 | 1.3099 | -1 | 4.2156 | 3.7653 | 0.00075156 | 4.8873e-07 | 0.00028086 | 0.67821 | 0.058854 | 1.7458 | 958.4188 | 1546.0404
700 | 373.55 | 0.0010435 | 421.235 | 420.5046 | 1.3111 | -1 | 4.2158 | 3.7648 | 0.0007521 | 4.889e-07 | 0.00028057 | 0.67826 | 0.058835 | 1.7439 | 958.3467 | 1545.9473
700 | 373.65 | 0.0010435 | 421.6566 | 420.9261 | 1.3122 | -1 | 4.2159 | 3.7643 | 0.00075263 | 4.8908e-07 | 0.00028028 | 0.6783 | 0.058815 | 1.742 | 958.2746 | 1545.854
700 | 373.75 | 0.0010436 | 422.0782 | 421.3476 | 1.3133 | -1 | 4.216 | 3.7638 | 0.00075317 | 4.8926e-07 | 0.00027998 | 0.67834 | 0.058796 | 1.7402 | 958.2025 | 1545.7603
700 | 373.85 | 0.0010437 | 422.4998 | 421.7692 | 1.3144 | -1 | 4.2162 | 3.7633 | 0.0007537 | 4.8943e-07 | 0.00027969 | 0.67838 | 0.058777 | 1.7383 | 958.1303 | 1545.6663
700 | 373.95 | 0.0010438 | 422.9214 | 422.1907 | 1.3156 | -1 | 4.2163 | 3.7628 | 0.00075423 | 4.8961e-07 | 0.0002794 | 0.67842 | 0.058758 | 1.7364 | 958.058 | 1545.572
700 | 374.05 | 0.0010439 | 423.343 | 422.6123 | 1.3167 | -1 | 4.2164 | 3.7623 | 0.00075477 | 4.8979e-07 | 0.00027911 | 0.67846 | 0.058738 | 1.7346 | 957.9858 | 1545.4775
700 | 374.15 | 0.0010439 | 423.7647 | 423.0339 | 1.3178 | -1 | 4.2165 | 3.7618 | 0.0007553 | 4.8997e-07 | 0.00027882 | 0.6785 | 0.058719 | 1.7327 | 957.9134 | 1545.3826
700 | 374.25 | 0.001044 | 424.1863 | 423.4555 | 1.319 | -1 | 4.2167 | 3.7613 | 0.00075584 | 4.9014e-07 | 0.00027853 | 0.67854 | 0.0587 | 1.7309 | 957.8411 | 1545.2874
700 | 374.35 | 0.0010441 | 424.608 | 423.8771 | 1.3201 | -1 | 4.2168 | 3.7608 | 0.00075637 | 4.9032e-07 | 0.00027824 | 0.67858 | 0.05868 | 1.729 | 957.7686 | 1545.1919
700 | 374.45 | 0.0010442 | 425.0297 | 424.2988 | 1.3212 | -1 | 4.2169 | 3.7603 | 0.0007569 | 4.905e-07 | 0.00027795 | 0.67862 | 0.058661 | 1.7272 | 957.6962 | 1545.0961
700 | 374.55 | 0.0010443 | 425.4514 | 424.7204 | 1.3223 | -1 | 4.2171 | 3.7598 | 0.00075744 | 4.9068e-07 | 0.00027766 | 0.67866 | 0.058642 | 1.7254 | 957.6237 | 1545
700 | 374.65 | 0.0010443 | 425.8731 | 425.1421 | 1.3235 | -1 | 4.2172 | 3.7592 | 0.00075797 | 4.9086e-07 | 0.00027738 | 0.6787 | 0.058622 | 1.7235 | 957.5511 | 1544.9036
700 | 374.75 | 0.0010444 | 426.2948 | 425.5637 | 1.3246 | -1 | 4.2173 | 3.7587 | 0.0007585 | 4.9104e-07 | 0.00027709 | 0.67873 | 0.058603 | 1.7217 | 957.4785 | 1544.8069
700 | 374.85 | 0.0010445 | 426.7166 | 425.9854 | 1.3257 | -1 | 4.2174 | 3.7582 | 0.00075904 | 4.9122e-07 | 0.0002768 | 0.67877 | 0.058584 | 1.7199 | 957.4058 | 1544.7099
700 | 374.95 | 0.0010446 | 427.1383 | 426.4071 | 1.3268 | -1 | 4.2176 | 3.7577 | 0.00075957 | 4.914e-07 | 0.00027652 | 0.67881 | 0.058564 | 1.718 | 957.3332 | 1544.6126
700 | 375.05 | 0.0010446 | 427.5601 | 426.8288 | 1.328 | -1 | 4.2177 | 3.7572 | 0.00076011 | 4.9158e-07 | 0.00027623 | 0.67885 | 0.058545 | 1.7162 | 957.2604 | 1544.515
700 | 375.15 | 0.0010447 | 427.9819 | 427.2506 | 1.3291 | -1 | 4.2178 | 3.7567 | 0.00076064 | 4.9176e-07 | 0.00027595 | 0.67889 | 0.058525 | 1.7144 | 957.1876 | 1544.4171
700 | 375.25 | 0.0010448 | 428.4037 | 427.6723 | 1.3302 | -1 | 4.218 | 3.7562 | 0.00076117 | 4.9194e-07 | 0.00027566 | 0.67893 | 0.058506 | 1.7126 | 957.1148 | 1544.3189
700 | 375.35 | 0.0010449 | 428.8255 | 428.094 | 1.3313 | -1 | 4.2181 | 3.7557 | 0.00076171 | 4.9212e-07 | 0.00027538 | 0.67897 | 0.058487 | 1.7108 | 957.0419 | 1544.2204
700 | 375.45 | 0.001045 | 429.2473 | 428.5158 | 1.3325 | -1 | 4.2182 | 3.7552 | 0.00076224 | 4.9231e-07 | 0.00027509 | 0.67901 | 0.058467 | 1.709 | 956.969 | 1544.1216
700 | 375.55 | 0.001045 | 429.6691 | 428.9376 | 1.3336 | -1 | 4.2184 | 3.7547 | 0.00076277 | 4.9249e-07 | 0.00027481 | 0.67904 | 0.058448 | 1.7072 | 956.896 | 1544.0225
700 | 375.65 | 0.0010451 | 430.0909 | 429.3594 | 1.3347 | -1 | 4.2185 | 3.7542 | 0.00076331 | 4.9267e-07 | 0.00027453 | 0.67908 | 0.058429 | 1.7054 | 956.823 | 1543.9231
700 | 375.75 | 0.0010452 | 430.5128 | 429.7812 | 1.3358 | -1 | 4.2186 | 3.7537 | 0.00076384 | 4.9285e-07 | 0.00027425 | 0.67912 | 0.058409 | 1.7036 | 956.75 | 1543.8234
700 | 375.85 | 0.0010453 | 430.9347 | 430.203 | 1.3369 | -1 | 4.2188 | 3.7532 | 0.00076437 | 4.9304e-07 | 0.00027397 | 0.67916 | 0.05839 | 1.7018 | 956.6769 | 1543.7234
700 | 375.95 | 0.0010454 | 431.3566 | 430.6248 | 1.3381 | -1 | 4.2189 | 3.7527 | 0.00076491 | 4.9322e-07 | 0.00027368 | 0.6792 | 0.05837 | 1.7 | 956.6037 | 1543.6231
700 | 376.05 | 0.0010454 | 431.7785 | 431.0466 | 1.3392 | -1 | 4.219 | 3.7522 | 0.00076544 | 4.934e-07 | 0.0002734 | 0.67923 | 0.058351 | 1.6982 | 956.5305 | 1543.5225
700 | 376.15 | 0.0010455 | 432.2004 | 431.4685 | 1.3403 | -1 | 4.2192 | 3.7517 | 0.00076597 | 4.9359e-07 | 0.00027312 | 0.67927 | 0.058332 | 1.6965 | 956.4573 | 1543.4216
700 | 376.25 | 0.0010456 | 432.6223 | 431.8904 | 1.3414 | -1 | 4.2193 | 3.7512 | 0.00076651 | 4.9377e-07 | 0.00027285 | 0.67931 | 0.058312 | 1.6947 | 956.384 | 1543.3204
700 | 376.35 | 0.0010457 | 433.0442 | 432.3122 | 1.3426 | -1 | 4.2194 | 3.7507 | 0.00076704 | 4.9396e-07 | 0.00027257 | 0.67935 | 0.058293 | 1.6929 | 956.3107 | 1543.2189
700 | 376.45 | 0.0010458 | 433.4662 | 432.7341 | 1.3437 | -1 | 4.2196 | 3.7502 | 0.00076757 | 4.9414e-07 | 0.00027229 | 0.67938 | 0.058273 | 1.6911 | 956.2373 | 1543.1172
700 | 376.55 | 0.0010458 | 433.8881 | 433.156 | 1.3448 | -1 | 4.2197 | 3.7497 | 0.0007681 | 4.9433e-07 | 0.00027201 | 0.67942 | 0.058254 | 1.6894 | 956.1639 | 1543.0151
700 | 376.65 | 0.0010459 | 434.3101 | 433.578 | 1.3459 | -1 | 4.2198 | 3.7492 | 0.00076864 | 4.9451e-07 | 0.00027173 | 0.67946 | 0.058235 | 1.6876 | 956.0904 | 1542.9127
700 | 376.75 | 0.001046 | 434.7321 | 433.9999 | 1.347 | -1 | 4.22 | 3.7487 | 0.00076917 | 4.947e-07 | 0.00027146 | 0.67949 | 0.058215 | 1.6859 | 956.0169 | 1542.81
700 | 376.85 | 0.0010461 | 435.1541 | 434.4218 | 1.3482 | -1 | 4.2201 | 3.7482 | 0.0007697 | 4.9489e-07 | 0.00027118 | 0.67953 | 0.058196 | 1.6841 | 955.9433 | 1542.7071
700 | 376.95 | 0.0010462 | 435.5761 | 434.8438 | 1.3493 | -1 | 4.2202 | 3.7477 | 0.00077024 | 4.9507e-07 | 0.00027091 | 0.67957 | 0.058176 | 1.6824 | 955.8697 | 1542.6038
700 | 377.05 | 0.0010462 | 435.9981 | 435.2658 | 1.3504 | -1 | 4.2204 | 3.7472 | 0.00077077 | 4.9526e-07 | 0.00027063 | 0.6796 | 0.058157 | 1.6806 | 955.7961 | 1542.5003
700 | 377.15 | 0.0010463 | 436.4202 | 435.6878 | 1.3515 | -1 | 4.2205 | 3.7467 | 0.0007713 | 4.9545e-07 | 0.00027036 | 0.67964 | 0.058137 | 1.6789 | 955.7224 | 1542.3964
700 | 377.25 | 0.0010464 | 436.8422 | 436.1098 | 1.3526 | -1 | 4.2206 | 3.7462 | 0.00077184 | 4.9563e-07 | 0.00027008 | 0.67968 | 0.058118 | 1.6771 | 955.6487 | 1542.2923
700 | 377.35 | 0.0010465 | 437.2643 | 436.5318 | 1.3538 | -1 | 4.2208 | 3.7457 | 0.00077237 | 4.9582e-07 | 0.00026981 | 0.67971 | 0.058098 | 1.6754 | 955.5749 | 1542.1878
700 | 377.45 | 0.0010466 | 437.6864 | 436.9538 | 1.3549 | -1 | 4.2209 | 3.7452 | 0.0007729 | 4.9601e-07 | 0.00026954 | 0.67975 | 0.058079 | 1.6737 | 955.501 | 1542.0831
700 | 377.55 | 0.0010467 | 438.1085 | 437.3758 | 1.356 | -1 | 4.221 | 3.7446 | 0.00077343 | 4.962e-07 | 0.00026926 | 0.67978 | 0.058059 | 1.672 | 955.4272 | 1541.978
700 | 377.65 | 0.0010467 | 438.5306 | 437.7979 | 1.3571 | -1 | 4.2212 | 3.7441 | 0.00077397 | 4.9639e-07 | 0.00026899 | 0.67982 | 0.05804 | 1.6702 | 955.3533 | 1541.8727
700 | 377.75 | 0.0010468 | 438.9527 | 438.22 | 1.3582 | -1 | 4.2213 | 3.7436 | 0.0007745 | 4.9658e-07 | 0.00026872 | 0.67986 | 0.058021 | 1.6685 | 955.2793 | 1541.7671
700 | 377.85 | 0.0010469 | 439.3749 | 438.642 | 1.3593 | -1 | 4.2215 | 3.7431 | 0.00077503 | 4.9677e-07 | 0.00026845 | 0.67989 | 0.058001 | 1.6668 | 955.2053 | 1541.6612
700 | 377.95 | 0.001047 | 439.797 | 439.0641 | 1.3605 | -1 | 4.2216 | 3.7426 | 0.00077557 | 4.9695e-07 | 0.00026818 | 0.67993 | 0.057982 | 1.6651 | 955.1312 | 1541.555
700 | 378.05 | 0.0010471 | 440.2192 | 439.4862 | 1.3616 | -1 | 4.2217 | 3.7421 | 0.0007761 | 4.9714e-07 | 0.00026791 | 0.67996 | 0.057962 | 1.6634 | 955.0571 | 1541.4485
700 | 378.15 | 0.0010471 | 440.6414 | 439.9084 | 1.3627 | -1 | 4.2219 | 3.7416 | 0.00077663 | 4.9734e-07 | 0.00026764 | 0.68 | 0.057943 | 1.6617 | 954.983 | 1541.3417
700 | 378.25 | 0.0010472 | 441.0636 | 440.3305 | 1.3638 | -1 | 4.222 | 3.7411 | 0.00077716 | 4.9753e-07 | 0.00026737 | 0.68003 | 0.057923 | 1.66 | 954.9088 | 1541.2346
700 | 378.35 | 0.0010473 | 441.4858 | 440.7527 | 1.3649 | -1 | 4.2221 | 3.7406 | 0.0007777 | 4.9772e-07 | 0.0002671 | 0.68007 | 0.057904 | 1.6583 | 954.8346 | 1541.1272
700 | 378.45 | 0.0010474 | 441.908 | 441.1748 | 1.366 | -1 | 4.2223 | 3.7401 | 0.00077823 | 4.9791e-07 | 0.00026683 | 0.6801 | 0.057884 | 1.6566 | 954.7603 | 1541.0196
700 | 378.55 | 0.0010475 | 442.3302 | 441.597 | 1.3672 | -1 | 4.2224 | 3.7396 | 0.00077876 | 4.981e-07 | 0.00026656 | 0.68014 | 0.057865 | 1.6549 | 954.686 | 1540.9116
700 | 378.65 | 0.0010475 | 442.7525 | 442.0192 | 1.3683 | -1 | 4.2226 | 3.7391 | 0.00077929 | 4.9829e-07 | 0.0002663 | 0.68017 | 0.057845 | 1.6532 | 954.6116 | 1540.8034
700 | 378.75 | 0.0010476 | 443.1747 | 442.4414 | 1.3694 | -1 | 4.2227 | 3.7386 | 0.00077983 | 4.9848e-07 | 0.00026603 | 0.6802 | 0.057825 | 1.6515 | 954.5372 | 1540.6948
700 | 378.85 | 0.0010477 | 443.597 | 442.8636 | 1.3705 | -1 | 4.2228 | 3.7381 | 0.00078036 | 4.9868e-07 | 0.00026576 | 0.68024 | 0.057806 | 1.6498 | 954.4627 | 1540.586
700 | 378.95 | 0.0010478 | 444.0193 | 443.2858 | 1.3716 | -1 | 4.223 | 3.7376 | 0.00078089 | 4.9887e-07 | 0.0002655 | 0.68027 | 0.057786 | 1.6481 | 954.3882 | 1540.4769
700 | 379.05 | 0.0010479 | 444.4416 | 443.7081 | 1.3727 | -1 | 4.2231 | 3.7371 | 0.00078142 | 4.9906e-07 | 0.00026523 | 0.68031 | 0.057767 | 1.6465 | 954.3137 | 1540.3675
700 | 379.15 | 0.001048 | 444.8639 | 444.1304 | 1.3738 | -1 | 4.2233 | 3.7366 | 0.00078196 | 4.9926e-07 | 0.00026497 | 0.68034 | 0.057747 | 1.6448 | 954.2391 | 1540.2578
700 | 379.25 | 0.001048 | 445.2863 | 444.5526 | 1.375 | -1 | 4.2234 | 3.7361 | 0.00078249 | 4.9945e-07 | 0.0002647 | 0.68037 | 0.057728 | 1.6431 | 954.1644 | 1540.1478
700 | 379.35 | 0.0010481 | 445.7086 | 444.9749 | 1.3761 | -1 | 4.2235 | 3.7356 | 0.00078302 | 4.9964e-07 | 0.00026444 | 0.68041 | 0.057708 | 1.6415 | 954.0897 | 1540.0375
700 | 379.45 | 0.0010482 | 446.131 | 445.3972 | 1.3772 | -1 | 4.2237 | 3.7351 | 0.00078356 | 4.9984e-07 | 0.00026418 | 0.68044 | 0.057689 | 1.6398 | 954.015 | 1539.9269
700 | 379.55 | 0.0010483 | 446.5533 | 445.8195 | 1.3783 | -1 | 4.2238 | 3.7346 | 0.00078409 | 5.0003e-07 | 0.00026391 | 0.68048 | 0.057669 | 1.6382 | 953.9402 | 1539.8161
700 | 379.65 | 0.0010484 | 446.9757 | 446.2419 | 1.3794 | -1 | 4.224 | 3.7341 | 0.00078462 | 5.0023e-07 | 0.00026365 | 0.68051 | 0.05765 | 1.6365 | 953.8654 | 1539.7049
700 | 379.75 | 0.0010484 | 447.3981 | 446.6642 | 1.3805 | -1 | 4.2241 | 3.7336 | 0.00078515 | 5.0042e-07 | 0.00026339 | 0.68054 | 0.05763 | 1.6349 | 953.7905 | 1539.5935
700 | 379.85 | 0.0010485 | 447.8205 | 447.0866 | 1.3816 | -1 | 4.2242 | 3.7331 | 0.00078569 | 5.0062e-07 | 0.00026313 | 0.68057 | 0.05761 | 1.6332 | 953.7156 | 1539.4818
700 | 379.95 | 0.0010486 | 448.243 | 447.5089 | 1.3828 | -1 | 4.2244 | 3.7326 | 0.00078622 | 5.0082e-07 | 0.00026287 | 0.68061 | 0.057591 | 1.6316 | 953.6407 | 1539.3698
700 | 380.05 | 0.0010487 | 448.6654 | 447.9313 | 1.3839 | -1 | 4.2245 | 3.7321 | 0.00078675 | 5.0101e-07 | 0.00026261 | 0.68064 | 0.057571 | 1.6299 | 953.5657 | 1539.2575
700 | 380.15 | 0.0010488 | 449.0879 | 448.3537 | 1.385 | -1 | 4.2247 | 3.7316 | 0.00078728 | 5.0121e-07 | 0.00026235 | 0.68067 | 0.057552 | 1.6283 | 953.4906 | 1539.1449
700 | 380.25 | 0.0010489 | 449.5104 | 448.7762 | 1.3861 | -1 | 4.2248 | 3.7311 | 0.00078782 | 5.0141e-07 | 0.00026209 | 0.68071 | 0.057532 | 1.6266 | 953.4156 | 1539.032
700 | 380.35 | 0.0010489 | 449.9328 | 449.1986 | 1.3872 | -1 | 4.2249 | 3.7306 | 0.00078835 | 5.016e-07 | 0.00026183 | 0.68074 | 0.057512 | 1.625 | 953.3404 | 1538.9188
700 | 380.45 | 0.001049 | 450.3553 | 449.621 | 1.3883 | -1 | 4.2251 | 3.7301 | 0.00078888 | 5.018e-07 | 0.00026157 | 0.68077 | 0.057493 | 1.6234 | 953.2652 | 1538.8054
700 | 380.55 | 0.0010491 | 450.7779 | 450.0435 | 1.3894 | -1 | 4.2252 | 3.7296 | 0.00078941 | 5.02e-07 | 0.00026131 | 0.6808 | 0.057473 | 1.6218 | 953.19 | 1538.6917
700 | 380.65 | 0.0010492 | 451.2004 | 450.466 | 1.3905 | -1 | 4.2254 | 3.7291 | 0.00078995 | 5.022e-07 | 0.00026105 | 0.68083 | 0.057454 | 1.6201 | 953.1147 | 1538.5776
700 | 380.75 | 0.0010493 | 451.6229 | 450.8884 | 1.3916 | -1 | 4.2255 | 3.7286 | 0.00079048 | 5.024e-07 | 0.0002608 | 0.68087 | 0.057434 | 1.6185 | 953.0394 | 1538.4633
700 | 380.85 | 0.0010494 | 452.0455 | 451.3109 | 1.3927 | -1 | 4.2257 | 3.7281 | 0.00079101 | 5.0259e-07 | 0.00026054 | 0.6809 | 0.057414 | 1.6169 | 952.9641 | 1538.3487
700 | 380.95 | 0.0010494 | 452.4681 | 451.7335 | 1.3939 | -1 | 4.2258 | 3.7276 | 0.00079154 | 5.0279e-07 | 0.00026028 | 0.68093 | 0.057395 | 1.6153 | 952.8887 | 1538.2339
700 | 381.05 | 0.0010495 | 452.8907 | 452.156 | 1.395 | -1 | 4.2259 | 3.7271 | 0.00079208 | 5.0299e-07 | 0.00026003 | 0.68096 | 0.057375 | 1.6137 | 952.8132 | 1538.1187
700 | 381.15 | 0.0010496 | 453.3133 | 452.5785 | 1.3961 | -1 | 4.2261 | 3.7266 | 0.00079261 | 5.0319e-07 | 0.00025977 | 0.68099 | 0.057356 | 1.6121 | 952.7377 | 1538.0033
700 | 381.25 | 0.0010497 | 453.7359 | 453.0011 | 1.3972 | -1 | 4.2262 | 3.7261 | 0.00079314 | 5.0339e-07 | 0.00025952 | 0.68102 | 0.057336 | 1.6105 | 952.6622 | 1537.8875
700 | 381.35 | 0.0010498 | 454.1585 | 453.4237 | 1.3983 | -1 | 4.2264 | 3.7256 | 0.00079367 | 5.0359e-07 | 0.00025926 | 0.68106 | 0.057316 | 1.6089 | 952.5866 | 1537.7715
700 | 381.45 | 0.0010499 | 454.5811 | 453.8462 | 1.3994 | -1 | 4.2265 | 3.7251 | 0.00079421 | 5.038e-07 | 0.00025901 | 0.68109 | 0.057297 | 1.6073 | 952.511 | 1537.6552
700 | 381.55 | 0.0010499 | 455.0038 | 454.2688 | 1.4005 | -1 | 4.2267 | 3.7246 | 0.00079474 | 5.04e-07 | 0.00025876 | 0.68112 | 0.057277 | 1.6057 | 952.4353 | 1537.5386
700 | 381.65 | 0.00105 | 455.4265 | 454.6915 | 1.4016 | -1 | 4.2268 | 3.7241 | 0.00079527 | 5.042e-07 | 0.0002585 | 0.68115 | 0.057257 | 1.6041 | 952.3596 | 1537.4218
700 | 381.75 | 0.0010501 | 455.8492 | 455.1141 | 1.4027 | -1 | 4.227 | 3.7236 | 0.0007958 | 5.044e-07 | 0.00025825 | 0.68118 | 0.057238 | 1.6025 | 952.2838 | 1537.3046
700 | 381.85 | 0.0010502 | 456.2719 | 455.5367 | 1.4038 | -1 | 4.2271 | 3.7231 | 0.00079634 | 5.046e-07 | 0.000258 | 0.68121 | 0.057218 | 1.601 | 952.208 | 1537.1872
700 | 381.95 | 0.0010503 | 456.6946 | 455.9594 | 1.4049 | -1 | 4.2273 | 3.7226 | 0.00079687 | 5.048e-07 | 0.00025775 | 0.68124 | 0.057198 | 1.5994 | 952.1322 | 1537.0694
700 | 382.05 | 0.0010504 | 457.1173 | 456.3821 | 1.406 | -1 | 4.2274 | 3.7221 | 0.0007974 | 5.0501e-07 | 0.0002575 | 0.68127 | 0.057179 | 1.5978 | 952.0563 | 1536.9514
700 | 382.15 | 0.0010504 | 457.5401 | 456.8048 | 1.4071 | -1 | 4.2275 | 3.7216 | 0.00079794 | 5.0521e-07 | 0.00025724 | 0.6813 | 0.057159 | 1.5962 | 951.9803 | 1536.8332
700 | 382.25 | 0.0010505 | 457.9628 | 457.2275 | 1.4083 | -1 | 4.2277 | 3.7211 | 0.00079847 | 5.0541e-07 | 0.00025699 | 0.68133 | 0.057139 | 1.5947 | 951.9044 | 1536.7146
700 | 382.35 | 0.0010506 | 458.3856 | 457.6502 | 1.4094 | -1 | 4.2278 | 3.7206 | 0.000799 | 5.0562e-07 | 0.00025674 | 0.68136 | 0.05712 | 1.5931 | 951.8283 | 1536.5957
700 | 382.45 | 0.0010507 | 458.8084 | 458.0729 | 1.4105 | -1 | 4.228 | 3.7201 | 0.00079953 | 5.0582e-07 | 0.0002565 | 0.68139 | 0.0571 | 1.5915 | 951.7523 | 1536.4766
700 | 382.55 | 0.0010508 | 459.2312 | 458.4957 | 1.4116 | -1 | 4.2281 | 3.7196 | 0.00080007 | 5.0603e-07 | 0.00025625 | 0.68142 | 0.05708 | 1.59 | 951.6761 | 1536.3572
700 | 382.65 | 0.0010509 | 459.654 | 458.9184 | 1.4127 | -1 | 4.2283 | 3.7192 | 0.0008006 | 5.0623e-07 | 0.000256 | 0.68145 | 0.057061 | 1.5884 | 951.6 | 1536.2375
700 | 382.75 | 0.0010509 | 460.0769 | 459.3412 | 1.4138 | -1 | 4.2284 | 3.7187 | 0.00080113 | 5.0644e-07 | 0.00025575 | 0.68148 | 0.057041 | 1.5869 | 951.5238 | 1536.1175
700 | 382.85 | 0.001051 | 460.4997 | 459.764 | 1.4149 | -1 | 4.2286 | 3.7182 | 0.00080166 | 5.0664e-07 | 0.0002555 | 0.68151 | 0.057021 | 1.5853 | 951.4475 | 1535.9973
700 | 382.95 | 0.0010511 | 460.9226 | 460.1868 | 1.416 | -1 | 4.2287 | 3.7177 | 0.0008022 | 5.0685e-07 | 0.00025525 | 0.68154 | 0.057001 | 1.5838 | 951.3712 | 1535.8767
700 | 383.05 | 0.0010512 | 461.3455 | 460.6096 | 1.4171 | -1 | 4.2289 | 3.7172 | 0.00080273 | 5.0705e-07 | 0.00025501 | 0.68157 | 0.056982 | 1.5822 | 951.2949 | 1535.7559
700 | 383.15 | 0.0010513 | 461.7684 | 461.0325 | 1.4182 | -1 | 4.229 | 3.7167 | 0.00080326 | 5.0726e-07 | 0.00025476 | 0.6816 | 0.056962 | 1.5807 | 951.2185 | 1535.6348
700 | 383.25 | 0.0010514 | 462.1913 | 461.4553 | 1.4193 | -1 | 4.2292 | 3.7162 | 0.0008038 | 5.0747e-07 | 0.00025452 | 0.68163 | 0.056942 | 1.5791 | 951.1421 | 1535.5134
700 | 383.35 | 0.0010515 | 462.6142 | 461.8782 | 1.4204 | -1 | 4.2293 | 3.7157 | 0.00080433 | 5.0767e-07 | 0.00025427 | 0.68166 | 0.056923 | 1.5776 | 951.0656 | 1535.3918
700 | 383.45 | 0.0010515 | 463.0371 | 462.3011 | 1.4215 | -1 | 4.2295 | 3.7152 | 0.00080486 | 5.0788e-07 | 0.00025402 | 0.68168 | 0.056903 | 1.5761 | 950.9891 | 1535.2698
700 | 383.55 | 0.0010516 | 463.4601 | 462.7239 | 1.4226 | -1 | 4.2296 | 3.7147 | 0.00080539 | 5.0809e-07 | 0.00025378 | 0.68171 | 0.056883 | 1.5746 | 950.9125 | 1535.1476
700 | 383.65 | 0.0010517 | 463.8831 | 463.1469 | 1.4237 | -1 | 4.2298 | 3.7142 | 0.00080593 | 5.083e-07 | 0.00025354 | 0.68174 | 0.056863 | 1.573 | 950.8359 | 1535.0251
700 | 383.75 | 0.0010518 | 464.306 | 463.5698 | 1.4248 | -1 | 4.2299 | 3.7137 | 0.00080646 | 5.0851e-07 | 0.00025329 | 0.68177 | 0.056844 | 1.5715 | 950.7592 | 1534.9023
700 | 383.85 | 0.0010519 | 464.729 | 463.9927 | 1.4259 | -1 | 4.2301 | 3.7132 | 0.00080699 | 5.0871e-07 | 0.00025305 | 0.6818 | 0.056824 | 1.57 | 950.6826 | 1534.7793
700 | 383.95 | 0.001052 | 465.152 | 464.4157 | 1.427 | -1 | 4.2302 | 3.7127 | 0.00080753 | 5.0892e-07 | 0.00025281 | 0.68183 | 0.056804 | 1.5685 | 950.6058 | 1534.6559
700 | 384.05 | 0.001052 | 465.5751 | 464.8386 | 1.4281 | -1 | 4.2304 | 3.7122 | 0.00080806 | 5.0913e-07 | 0.00025256 | 0.68185 | 0.056784 | 1.567 | 950.529 | 1534.5323
700 | 384.15 | 0.0010521 | 465.9981 | 465.2616 | 1.4292 | -1 | 4.2305 | 3.7117 | 0.00080859 | 5.0934e-07 | 0.00025232 | 0.68188 | 0.056765 | 1.5654 | 950.4522 | 1534.4084
700 | 384.25 | 0.0010522 | 466.4212 | 465.6846 | 1.4303 | -1 | 4.2307 | 3.7112 | 0.00080913 | 5.0955e-07 | 0.00025208 | 0.68191 | 0.056745 | 1.5639 | 950.3753 | 1534.2843
700 | 384.35 | 0.0010523 | 466.8443 | 466.1076 | 1.4314 | -1 | 4.2308 | 3.7107 | 0.00080966 | 5.0976e-07 | 0.00025184 | 0.68194 | 0.056725 | 1.5624 | 950.2984 | 1534.1598
700 | 384.45 | 0.0010524 | 467.2673 | 466.5307 | 1.4325 | -1 | 4.231 | 3.7102 | 0.00081019 | 5.0997e-07 | 0.0002516 | 0.68196 | 0.056705 | 1.5609 | 950.2214 | 1534.0351
700 | 384.55 | 0.0010525 | 467.6905 | 466.9537 | 1.4336 | -1 | 4.2311 | 3.7097 | 0.00081073 | 5.1018e-07 | 0.00025136 | 0.68199 | 0.056685 | 1.5594 | 950.1444 | 1533.9101
700 | 384.65 | 0.0010526 | 468.1136 | 467.3768 | 1.4347 | -1 | 4.2313 | 3.7092 | 0.00081126 | 5.1039e-07 | 0.00025112 | 0.68202 | 0.056666 | 1.5579 | 950.0674 | 1533.7848
700 | 384.75 | 0.0010526 | 468.5367 | 467.7999 | 1.4358 | -1 | 4.2314 | 3.7087 | 0.00081179 | 5.1061e-07 | 0.00025088 | 0.68205 | 0.056646 | 1.5565 | 949.9903 | 1533.6593
700 | 384.85 | 0.0010527 | 468.9599 | 468.223 | 1.4369 | -1 | 4.2316 | 3.7082 | 0.00081233 | 5.1082e-07 | 0.00025064 | 0.68207 | 0.056626 | 1.555 | 949.9131 | 1533.5334
700 | 384.95 | 0.0010528 | 469.383 | 468.6461 | 1.438 | -1 | 4.2317 | 3.7077 | 0.00081286 | 5.1103e-07 | 0.0002504 | 0.6821 | 0.056606 | 1.5535 | 949.8359 | 1533.4073
700 | 385.05 | 0.0010529 | 469.8062 | 469.0692 | 1.4391 | -1 | 4.2319 | 3.7072 | 0.00081339 | 5.1124e-07 | 0.00025016 | 0.68213 | 0.056587 | 1.552 | 949.7587 | 1533.2809
700 | 385.15 | 0.001053 | 470.2294 | 469.4923 | 1.4402 | -1 | 4.232 | 3.7067 | 0.00081393 | 5.1146e-07 | 0.00024992 | 0.68215 | 0.056567 | 1.5505 | 949.6814 | 1533.1543
700 | 385.25 | 0.0010531 | 470.6526 | 469.9155 | 1.4413 | -1 | 4.2322 | 3.7062 | 0.00081446 | 5.1167e-07 | 0.00024969 | 0.68218 | 0.056547 | 1.549 | 949.6041 | 1533.0273
700 | 385.35 | 0.0010532 | 471.0758 | 470.3386 | 1.4424 | -1 | 4.2324 | 3.7057 | 0.00081499 | 5.1188e-07 | 0.00024945 | 0.68221 | 0.056527 | 1.5476 | 949.5268 | 1532.9001
700 | 385.45 | 0.0010532 | 471.4991 | 470.7618 | 1.4435 | -1 | 4.2325 | 3.7053 | 0.00081553 | 5.121e-07 | 0.00024921 | 0.68223 | 0.056507 | 1.5461 | 949.4494 | 1532.7726
700 | 385.55 | 0.0010533 | 471.9223 | 471.185 | 1.4446 | -1 | 4.2327 | 3.7048 | 0.00081606 | 5.1231e-07 | 0.00024898 | 0.68226 | 0.056487 | 1.5446 | 949.3719 | 1532.6449
700 | 385.65 | 0.0010534 | 472.3456 | 471.6082 | 1.4457 | -1 | 4.2328 | 3.7043 | 0.00081659 | 5.1253e-07 | 0.00024874 | 0.68229 | 0.056468 | 1.5432 | 949.2944 | 1532.5168
700 | 385.75 | 0.0010535 | 472.7689 | 472.0315 | 1.4468 | -1 | 4.233 | 3.7038 | 0.00081713 | 5.1274e-07 | 0.00024851 | 0.68231 | 0.056448 | 1.5417 | 949.2169 | 1532.3885
700 | 385.85 | 0.0010536 | 473.1922 | 472.4547 | 1.4479 | -1 | 4.2331 | 3.7033 | 0.00081766 | 5.1296e-07 | 0.00024827 | 0.68234 | 0.056428 | 1.5402 | 949.1393 | 1532.2599
700 | 385.95 | 0.0010537 | 473.6155 | 472.878 | 1.449 | -1 | 4.2333 | 3.7028 | 0.00081819 | 5.1317e-07 | 0.00024804 | 0.68236 | 0.056408 | 1.5388 | 949.0616 | 1532.1311
700 | 386.05 | 0.0010538 | 474.0389 | 473.3012 | 1.4501 | -1 | 4.2334 | 3.7023 | 0.00081873 | 5.1339e-07 | 0.0002478 | 0.68239 | 0.056388 | 1.5373 | 948.984 | 1532.0019
700 | 386.15 | 0.0010538 | 474.4622 | 473.7245 | 1.4512 | -1 | 4.2336 | 3.7018 | 0.00081926 | 5.136e-07 | 0.00024757 | 0.68241 | 0.056368 | 1.5359 | 948.9063 | 1531.8725
700 | 386.25 | 0.0010539 | 474.8856 | 474.1478 | 1.4523 | -1 | 4.2337 | 3.7013 | 0.0008198 | 5.1382e-07 | 0.00024733 | 0.68244 | 0.056349 | 1.5344 | 948.8285 | 1531.7428
700 | 386.35 | 0.001054 | 475.309 | 474.5712 | 1.4534 | -1 | 4.2339 | 3.7008 | 0.00082033 | 5.1404e-07 | 0.0002471 | 0.68247 | 0.056329 | 1.533 | 948.7507 | 1531.6129
700 | 386.45 | 0.0010541 | 475.7324 | 474.9945 | 1.4545 | -1 | 4.2341 | 3.7003 | 0.00082086 | 5.1425e-07 | 0.00024687 | 0.68249 | 0.056309 | 1.5315 | 948.6728 | 1531.4826
700 | 386.55 | 0.0010542 | 476.1558 | 475.4179 | 1.4556 | -1 | 4.2342 | 3.6998 | 0.0008214 | 5.1447e-07 | 0.00024664 | 0.68252 | 0.056289 | 1.5301 | 948.5949 | 1531.3521
700 | 386.65 | 0.0010543 | 476.5792 | 475.8412 | 1.4567 | -1 | 4.2344 | 3.6993 | 0.00082193 | 5.1469e-07 | 0.00024641 | 0.68254 | 0.056269 | 1.5287 | 948.517 | 1531.2214
700 | 386.75 | 0.0010544 | 477.0027 | 476.2646 | 1.4578 | -1 | 4.2345 | 3.6988 | 0.00082246 | 5.1491e-07 | 0.00024617 | 0.68257 | 0.056249 | 1.5272 | 948.439 | 1531.0903
700 | 386.85 | 0.0010545 | 477.4261 | 476.688 | 1.4589 | -1 | 4.2347 | 3.6983 | 0.000823 | 5.1513e-07 | 0.00024594 | 0.68259 | 0.056229 | 1.5258 | 948.361 | 1530.959
700 | 386.95 | 0.0010545 | 477.8496 | 477.1114 | 1.46 | -1 | 4.2348 | 3.6978 | 0.00082353 | 5.1535e-07 | 0.00024571 | 0.68261 | 0.056209 | 1.5244 | 948.2829 | 1530.8274
700 | 387.05 | 0.0010546 | 478.2731 | 477.5349 | 1.4611 | -1 | 4.235 | 3.6973 | 0.00082407 | 5.1557e-07 | 0.00024548 | 0.68264 | 0.05619 | 1.5229 | 948.2048 | 1530.6955
700 | 387.15 | 0.0010547 | 478.6966 | 477.9583 | 1.4622 | -1 | 4.2352 | 3.6969 | 0.0008246 | 5.1579e-07 | 0.00024525 | 0.68266 | 0.05617 | 1.5215 | 948.1266 | 1530.5634
700 | 387.25 | 0.0010548 | 479.1201 | 478.3818 | 1.4632 | -1 | 4.2353 | 3.6964 | 0.00082514 | 5.1601e-07 | 0.00024502 | 0.68269 | 0.05615 | 1.5201 | 948.0484 | 1530.431
700 | 387.35 | 0.0010549 | 479.5437 | 478.8052 | 1.4643 | -1 | 4.2355 | 3.6959 | 0.00082567 | 5.1623e-07 | 0.00024479 | 0.68271 | 0.05613 | 1.5187 | 947.9702 | 1530.2983
700 | 387.45 | 0.001055 | 479.9672 | 479.2287 | 1.4654 | -1 | 4.2356 | 3.6954 | 0.0008262 | 5.1645e-07 | 0.00024457 | 0.68274 | 0.05611 | 1.5173 | 947.8919 | 1530.1654
700 | 387.55 | 0.0010551 | 480.3908 | 479.6522 | 1.4665 | -1 | 4.2358 | 3.6949 | 0.00082674 | 5.1667e-07 | 0.00024434 | 0.68276 | 0.05609 | 1.5159 | 947.8136 | 1530.0321
700 | 387.65 | 0.0010551 | 480.8144 | 480.0758 | 1.4676 | -1 | 4.236 | 3.6944 | 0.00082727 | 5.1689e-07 | 0.00024411 | 0.68278 | 0.05607 | 1.5144 | 947.7352 | 1529.8986
700 | 387.75 | 0.0010552 | 481.238 | 480.4993 | 1.4687 | -1 | 4.2361 | 3.6939 | 0.00082781 | 5.1711e-07 | 0.00024388 | 0.68281 | 0.05605 | 1.513 | 947.6568 | 1529.7649
700 | 387.85 | 0.0010553 | 481.6616 | 480.9229 | 1.4698 | -1 | 4.2363 | 3.6934 | 0.00082834 | 5.1733e-07 | 0.00024366 | 0.68283 | 0.05603 | 1.5116 | 947.5783 | 1529.6308
700 | 387.95 | 0.0010554 | 482.0852 | 481.3464 | 1.4709 | -1 | 4.2364 | 3.6929 | 0.00082888 | 5.1755e-07 | 0.00024343 | 0.68285 | 0.05601 | 1.5102 | 947.4998 | 1529.4965
700 | 388.05 | 0.0010555 | 482.5089 | 481.77 | 1.472 | -1 | 4.2366 | 3.6924 | 0.00082941 | 5.1778e-07 | 0.0002432 | 0.68288 | 0.05599 | 1.5088 | 947.4212 | 1529.362
700 | 388.15 | 0.0010556 | 482.9326 | 482.1936 | 1.4731 | -1 | 4.2368 | 3.6919 | 0.00082995 | 5.18e-07 | 0.00024298 | 0.6829 | 0.05597 | 1.5074 | 947.3426 | 1529.2271
700 | 388.25 | 0.0010557 | 483.3562 | 482.6173 | 1.4742 | -1 | 4.2369 | 3.6914 | 0.00083048 | 5.1822e-07 | 0.00024275 | 0.68292 | 0.055951 | 1.5061 | 947.264 | 1529.092
700 | 388.35 | 0.0010558 | 483.7799 | 483.0409 | 1.4753 | -1 | 4.2371 | 3.6909 | 0.00083102 | 5.1845e-07 | 0.00024253 | 0.68295 | 0.055931 | 1.5047 | 947.1853 | 1528.9566
700 | 388.45 | 0.0010558 | 484.2037 | 483.4646 | 1.4764 | -1 | 4.2372 | 3.6904 | 0.00083155 | 5.1867e-07 | 0.0002423 | 0.68297 | 0.055911 | 1.5033 | 947.1065 | 1528.821
700 | 388.55 | 0.0010559 | 484.6274 | 483.8882 | 1.4774 | -1 | 4.2374 | 3.69 | 0.00083209 | 5.189e-07 | 0.00024208 | 0.68299 | 0.055891 | 1.5019 | 947.0278 | 1528.685
700 | 388.65 | 0.001056 | 485.0511 | 484.3119 | 1.4785 | -1 | 4.2376 | 3.6895 | 0.00083262 | 5.1912e-07 | 0.00024185 | 0.68301 | 0.055871 | 1.5005 | 946.9489 | 1528.5488
700 | 388.75 | 0.0010561 | 485.4749 | 484.7356 | 1.4796 | -1 | 4.2377 | 3.689 | 0.00083316 | 5.1934e-07 | 0.00024163 | 0.68304 | 0.055851 | 1.4991 | 946.8701 | 1528.4124
700 | 388.85 | 0.0010562 | 485.8987 | 485.1593 | 1.4807 | -1 | 4.2379 | 3.6885 | 0.00083369 | 5.1957e-07 | 0.00024141 | 0.68306 | 0.055831 | 1.4978 | 946.7912 | 1528.2757
700 | 388.95 | 0.0010563 | 486.3225 | 485.5831 | 1.4818 | -1 | 4.238 | 3.688 | 0.00083423 | 5.198e-07 | 0.00024119 | 0.68308 | 0.055811 | 1.4964 | 946.7122 | 1528.1387
700 | 389.05 | 0.0010564 | 486.7463 | 486.0068 | 1.4829 | -1 | 4.2382 | 3.6875 | 0.00083476 | 5.2002e-07 | 0.00024096 | 0.6831 | 0.055791 | 1.495 | 946.6332 | 1528.0014
700 | 389.15 | 0.0010565 | 487.1701 | 486.4306 | 1.484 | -1 | 4.2384 | 3.687 | 0.0008353 | 5.2025e-07 | 0.00024074 | 0.68312 | 0.055771 | 1.4937 | 946.5542 | 1527.8639
700 | 389.25 | 0.0010566 | 487.594 | 486.8544 | 1.4851 | -1 | 4.2385 | 3.6865 | 0.00083583 | 5.2048e-07 | 0.00024052 | 0.68315 | 0.055751 | 1.4923 | 946.4751 | 1527.7261
700 | 389.35 | 0.0010566 | 488.0178 | 487.2782 | 1.4862 | -1 | 4.2387 | 3.686 | 0.00083637 | 5.207e-07 | 0.0002403 | 0.68317 | 0.055731 | 1.4909 | 946.3959 | 1527.588
700 | 389.45 | 0.0010567 | 488.4417 | 487.702 | 1.4872 | -1 | 4.2389 | 3.6855 | 0.0008369 | 5.2093e-07 | 0.00024008 | 0.68319 | 0.055711 | 1.4896 | 946.3168 | 1527.4497
700 | 389.55 | 0.0010568 | 488.8656 | 488.1258 | 1.4883 | -1 | 4.239 | 3.685 | 0.00083744 | 5.2116e-07 | 0.00023986 | 0.68321 | 0.055691 | 1.4882 | 946.2375 | 1527.3111
700 | 389.65 | 0.0010569 | 489.2895 | 488.5497 | 1.4894 | -1 | 4.2392 | 3.6845 | 0.00083797 | 5.2139e-07 | 0.00023964 | 0.68323 | 0.055671 | 1.4869 | 946.1583 | 1527.1722
700 | 389.75 | 0.001057 | 489.7134 | 488.9735 | 1.4905 | -1 | 4.2394 | 3.6841 | 0.00083851 | 5.2161e-07 | 0.00023942 | 0.68325 | 0.055651 | 1.4855 | 946.079 | 1527.0331
700 | 389.85 | 0.0010571 | 490.1374 | 489.3974 | 1.4916 | -1 | 4.2395 | 3.6836 | 0.00083905 | 5.2184e-07 | 0.0002392 | 0.68328 | 0.055631 | 1.4842 | 945.9996 | 1526.8937
700 | 389.95 | 0.0010572 | 490.5613 | 489.8213 | 1.4927 | -1 | 4.2397 | 3.6831 | 0.00083958 | 5.2207e-07 | 0.00023898 | 0.6833 | 0.055611 | 1.4828 | 945.9202 | 1526.754
700 | 390.05 | 0.0010573 | 490.9853 | 490.2452 | 1.4938 | -1 | 4.2399 | 3.6826 | 0.00084012 | 5.223e-07 | 0.00023876 | 0.68332 | 0.055591 | 1.4815 | 945.8408 | 1526.6141
700 | 390.15 | 0.0010573 | 491.4093 | 490.6692 | 1.4949 | -1 | 4.24 | 3.6821 | 0.00084065 | 5.2253e-07 | 0.00023854 | 0.68334 | 0.055571 | 1.4801 | 945.7613 | 1526.4739
700 | 390.25 | 0.0010574 | 491.8333 | 491.0931 | 1.4959 | -1 | 4.2402 | 3.6816 | 0.00084119 | 5.2276e-07 | 0.00023832 | 0.68336 | 0.055551 | 1.4788 | 945.6818 | 1526.3334
700 | 390.35 | 0.0010575 | 492.2573 | 491.5171 | 1.497 | -1 | 4.2403 | 3.6811 | 0.00084173 | 5.2299e-07 | 0.00023811 | 0.68338 | 0.055531 | 1.4774 | 945.6022 | 1526.1927
700 | 390.45 | 0.0010576 | 492.6814 | 491.9411 | 1.4981 | -1 | 4.2405 | 3.6806 | 0.00084226 | 5.2322e-07 | 0.00023789 | 0.6834 | 0.055511 | 1.4761 | 945.5226 | 1526.0517
700 | 390.55 | 0.0010577 | 493.1055 | 492.3651 | 1.4992 | -1 | 4.2407 | 3.6801 | 0.0008428 | 5.2345e-07 | 0.00023767 | 0.68342 | 0.055491 | 1.4748 | 945.4429 | 1525.9104
700 | 390.65 | 0.0010578 | 493.5295 | 492.7891 | 1.5003 | -1 | 4.2408 | 3.6796 | 0.00084334 | 5.2369e-07 | 0.00023746 | 0.68344 | 0.055471 | 1.4735 | 945.3632 | 1525.7689
700 | 390.75 | 0.0010579 | 493.9536 | 493.2131 | 1.5014 | -1 | 4.241 | 3.6792 | 0.00084387 | 5.2392e-07 | 0.00023724 | 0.68346 | 0.055451 | 1.4721 | 945.2835 | 1525.6271
700 | 390.85 | 0.001058 | 494.3777 | 493.6371 | 1.5025 | -1 | 4.2412 | 3.6787 | 0.00084441 | 5.2415e-07 | 0.00023703 | 0.68348 | 0.055431 | 1.4708 | 945.2037 | 1525.485
700 | 390.95 | 0.0010581 | 494.8019 | 494.0612 | 1.5035 | -1 | 4.2413 | 3.6782 | 0.00084494 | 5.2438e-07 | 0.00023681 | 0.6835 | 0.05541 | 1.4695 | 945.1238 | 1525.3427
700 | 391.05 | 0.0010582 | 495.226 | 494.4853 | 1.5046 | -1 | 4.2415 | 3.6777 | 0.00084548 | 5.2461e-07 | 0.0002366 | 0.68352 | 0.05539 | 1.4682 | 945.044 | 1525.2001
700 | 391.15 | 0.0010582 | 495.6502 | 494.9094 | 1.5057 | -1 | 4.2417 | 3.6772 | 0.00084602 | 5.2485e-07 | 0.00023638 | 0.68354 | 0.05537 | 1.4669 | 944.964 | 1525.0573
700 | 391.25 | 0.0010583 | 496.0743 | 495.3335 | 1.5068 | -1 | 4.2419 | 3.6767 | 0.00084655 | 5.2508e-07 | 0.00023617 | 0.68356 | 0.05535 | 1.4655 | 944.8841 | 1524.9142
700 | 391.35 | 0.0010584 | 496.4985 | 495.7576 | 1.5079 | -1 | 4.242 | 3.6762 | 0.00084709 | 5.2532e-07 | 0.00023595 | 0.68358 | 0.05533 | 1.4642 | 944.8041 | 1524.7708
700 | 391.45 | 0.0010585 | 496.9227 | 496.1818 | 1.509 | -1 | 4.2422 | 3.6757 | 0.00084763 | 5.2555e-07 | 0.00023574 | 0.6836 | 0.05531 | 1.4629 | 944.724 | 1524.6271
700 | 391.55 | 0.0010586 | 497.347 | 496.6059 | 1.5101 | -1 | 4.2424 | 3.6752 | 0.00084817 | 5.2578e-07 | 0.00023553 | 0.68362 | 0.05529 | 1.4616 | 944.6439 | 1524.4832
700 | 391.65 | 0.0010587 | 497.7712 | 497.0301 | 1.5111 | -1 | 4.2425 | 3.6748 | 0.0008487 | 5.2602e-07 | 0.00023531 | 0.68364 | 0.05527 | 1.4603 | 944.5638 | 1524.3391
700 | 391.75 | 0.0010588 | 498.1955 | 497.4543 | 1.5122 | -1 | 4.2427 | 3.6743 | 0.00084924 | 5.2626e-07 | 0.0002351 | 0.68366 | 0.05525 | 1.459 | 944.4836 | 1524.1946
700 | 391.85 | 0.0010589 | 498.6198 | 497.8785 | 1.5133 | -1 | 4.2429 | 3.6738 | 0.00084978 | 5.2649e-07 | 0.00023489 | 0.68367 | 0.05523 | 1.4577 | 944.4033 | 1524.05
700 | 391.95 | 0.001059 | 499.044 | 498.3028 | 1.5144 | -1 | 4.243 | 3.6733 | 0.00085031 | 5.2673e-07 | 0.00023468 | 0.68369 | 0.05521 | 1.4564 | 944.3231 | 1523.905
700 | 392.05 | 0.001059 | 499.4684 | 498.727 | 1.5155 | -1 | 4.2432 | 3.6728 | 0.00085085 | 5.2696e-07 | 0.00023447 | 0.68371 | 0.05519 | 1.4551 | 944.2428 | 1523.7598
700 | 392.15 | 0.0010591 | 499.8927 | 499.1513 | 1.5166 | -1 | 4.2434 | 3.6723 | 0.00085139 | 5.272e-07 | 0.00023426 | 0.68373 | 0.055169 | 1.4538 | 944.1624 | 1523.6143
700 | 392.25 | 0.0010592 | 500.317 | 499.5756 | 1.5176 | -1 | 4.2435 | 3.6718 | 0.00085193 | 5.2744e-07 | 0.00023405 | 0.68375 | 0.055149 | 1.4526 | 944.082 | 1523.4686
700 | 392.35 | 0.0010593 | 500.7414 | 499.9999 | 1.5187 | -1 | 4.2437 | 3.6713 | 0.00085246 | 5.2767e-07 | 0.00023384 | 0.68377 | 0.055129 | 1.4513 | 944.0015 | 1523.3226
700 | 392.45 | 0.0010594 | 501.1658 | 500.4242 | 1.5198 | -1 | 4.2439 | 3.6708 | 0.000853 | 5.2791e-07 | 0.00023363 | 0.68378 | 0.055109 | 1.45 | 943.921 | 1523.1763
700 | 392.55 | 0.0010595 | 501.5902 | 500.8485 | 1.5209 | -1 | 4.2441 | 3.6704 | 0.00085354 | 5.2815e-07 | 0.00023342 | 0.6838 | 0.055089 | 1.4487 | 943.8405 | 1523.0298
700 | 392.65 | 0.0010596 | 502.0146 | 501.2729 | 1.522 | -1 | 4.2442 | 3.6699 | 0.00085408 | 5.2839e-07 | 0.00023321 | 0.68382 | 0.055069 | 1.4474 | 943.7599 | 1522.883
700 | 392.75 | 0.0010597 | 502.439 | 501.6972 | 1.523 | -1 | 4.2444 | 3.6694 | 0.00085462 | 5.2863e-07 | 0.000233 | 0.68384 | 0.055049 | 1.4462 | 943.6793 | 1522.7359
700 | 392.85 | 0.0010598 | 502.8635 | 502.1216 | 1.5241 | -1 | 4.2446 | 3.6689 | 0.00085515 | 5.2887e-07 | 0.00023279 | 0.68386 | 0.055029 | 1.4449 | 943.5986 | 1522.5886
700 | 392.95 | 0.0010599 | 503.2879 | 502.546 | 1.5252 | -1 | 4.2447 | 3.6684 | 0.00085569 | 5.2911e-07 | 0.00023258 | 0.68387 | 0.055008 | 1.4436 | 943.5179 | 1522.441
700 | 393.05 | 0.00106 | 503.7124 | 502.9704 | 1.5263 | -1 | 4.2449 | 3.6679 | 0.00085623 | 5.2935e-07 | 0.00023237 | 0.68389 | 0.054988 | 1.4423 | 943.4371 | 1522.2932
700 | 393.15 | 0.00106 | 504.1369 | 503.3949 | 1.5274 | -1 | 4.2451 | 3.6674 | 0.00085677 | 5.2959e-07 | 0.00023217 | 0.68391 | 0.054968 | 1.4411 | 943.3563 | 1522.1451
700 | 393.25 | 0.0010601 | 504.5614 | 503.8193 | 1.5284 | -1 | 4.2453 | 3.6669 | 0.00085731 | 5.2983e-07 | 0.00023196 | 0.68393 | 0.054948 | 1.4398 | 943.2755 | 1521.9968
700 | 393.35 | 0.0010602 | 504.986 | 504.2438 | 1.5295 | -1 | 4.2454 | 3.6665 | 0.00085785 | 5.3007e-07 | 0.00023175 | 0.68394 | 0.054928 | 1.4386 | 943.1946 | 1521.8482
700 | 393.45 | 0.0010603 | 505.4105 | 504.6683 | 1.5306 | -1 | 4.2456 | 3.666 | 0.00085839 | 5.3031e-07 | 0.00023155 | 0.68396 | 0.054908 | 1.4373 | 943.1137 | 1521.6993
700 | 393.55 | 0.0010604 | 505.8351 | 505.0928 | 1.5317 | -1 | 4.2458 | 3.6655 | 0.00085892 | 5.3055e-07 | 0.00023134 | 0.68398 | 0.054888 | 1.436 | 943.0327 | 1521.5502
700 | 393.65 | 0.0010605 | 506.2597 | 505.5173 | 1.5328 | -1 | 4.246 | 3.665 | 0.00085946 | 5.3079e-07 | 0.00023113 | 0.68399 | 0.054867 | 1.4348 | 942.9517 | 1521.4008
700 | 393.75 | 0.0010606 | 506.6843 | 505.9419 | 1.5338 | -1 | 4.2461 | 3.6645 | 0.00086 | 5.3104e-07 | 0.00023093 | 0.68401 | 0.054847 | 1.4335 | 942.8706 | 1521.2511
700 | 393.85 | 0.0010607 | 507.1089 | 506.3664 | 1.5349 | -1 | 4.2463 | 3.664 | 0.00086054 | 5.3128e-07 | 0.00023072 | 0.68403 | 0.054827 | 1.4323 | 942.7895 | 1521.1012
700 | 393.95 | 0.0010608 | 507.5335 | 506.791 | 1.536 | -1 | 4.2465 | 3.6635 | 0.00086108 | 5.3152e-07 | 0.00023052 | 0.68404 | 0.054807 | 1.431 | 942.7083 | 1520.951
700 | 394.05 | 0.0010609 | 507.9582 | 507.2156 | 1.5371 | -1 | 4.2467 | 3.663 | 0.00086162 | 5.3177e-07 | 0.00023031 | 0.68406 | 0.054787 | 1.4298 | 942.6272 | 1520.8006
700 | 394.15 | 0.001061 | 508.3829 | 507.6402 | 1.5381 | -1 | 4.2468 | 3.6626 | 0.00086216 | 5.3201e-07 | 0.00023011 | 0.68407 | 0.054766 | 1.4286 | 942.5459 | 1520.6499
700 | 394.25 | 0.001061 | 508.8076 | 508.0648 | 1.5392 | -1 | 4.247 | 3.6621 | 0.0008627 | 5.3225e-07 | 0.00022991 | 0.68409 | 0.054746 | 1.4273 | 942.4646 | 1520.499
700 | 394.35 | 0.0010611 | 509.2323 | 508.4895 | 1.5403 | -1 | 4.2472 | 3.6616 | 0.00086324 | 5.325e-07 | 0.0002297 | 0.68411 | 0.054726 | 1.4261 | 942.3833 | 1520.3478
700 | 394.45 | 0.0010612 | 509.657 | 508.9141 | 1.5414 | -1 | 4.2474 | 3.6611 | 0.00086378 | 5.3274e-07 | 0.0002295 | 0.68412 | 0.054706 | 1.4249 | 942.3019 | 1520.1963
700 | 394.55 | 0.0010613 | 510.0817 | 509.3388 | 1.5425 | -1 | 4.2475 | 3.6606 | 0.00086432 | 5.3299e-07 | 0.0002293 | 0.68414 | 0.054686 | 1.4236 | 942.2205 | 1520.0446
700 | 394.65 | 0.0010614 | 510.5065 | 509.7635 | 1.5435 | -1 | 4.2477 | 3.6601 | 0.00086486 | 5.3323e-07 | 0.0002291 | 0.68415 | 0.054665 | 1.4224 | 942.1391 | 1519.8926
700 | 394.75 | 0.0010615 | 510.9313 | 510.1882 | 1.5446 | -1 | 4.2479 | 3.6596 | 0.0008654 | 5.3348e-07 | 0.00022889 | 0.68417 | 0.054645 | 1.4212 | 942.0575 | 1519.7404
700 | 394.85 | 0.0010616 | 511.3561 | 510.613 | 1.5457 | -1 | 4.2481 | 3.6592 | 0.00086594 | 5.3373e-07 | 0.00022869 | 0.68418 | 0.054625 | 1.4199 | 941.976 | 1519.5879
700 | 394.95 | 0.0010617 | 511.7809 | 511.0377 | 1.5468 | -1 | 4.2482 | 3.6587 | 0.00086648 | 5.3397e-07 | 0.00022849 | 0.6842 | 0.054605 | 1.4187 | 941.8944 | 1519.4351
700 | 395.05 | 0.0010618 | 512.2057 | 511.4625 | 1.5478 | -1 | 4.2484 | 3.6582 | 0.00086702 | 5.3422e-07 | 0.00022829 | 0.68422 | 0.054585 | 1.4175 | 941.8128 | 1519.2821
700 | 395.15 | 0.0010619 | 512.6306 | 511.8873 | 1.5489 | -1 | 4.2486 | 3.6577 | 0.00086756 | 5.3447e-07 | 0.00022809 | 0.68423 | 0.054564 | 1.4163 | 941.7311 | 1519.1288
700 | 395.25 | 0.001062 | 513.0555 | 512.3121 | 1.55 | -1 | 4.2488 | 3.6572 | 0.0008681 | 5.3471e-07 | 0.00022789 | 0.68425 | 0.054544 | 1.4151 | 941.6494 | 1518.9753
700 | 395.35 | 0.0010621 | 513.4803 | 512.7369 | 1.5511 | -1 | 4.249 | 3.6567 | 0.00086864 | 5.3496e-07 | 0.00022769 | 0.68426 | 0.054524 | 1.4139 | 941.5676 | 1518.8215
700 | 395.45 | 0.0010622 | 513.9052 | 513.1617 | 1.5521 | -1 | 4.2491 | 3.6562 | 0.00086918 | 5.3521e-07 | 0.00022749 | 0.68427 | 0.054504 | 1.4126 | 941.4858 | 1518.6675
700 | 395.55 | 0.0010622 | 514.3302 | 513.5866 | 1.5532 | -1 | 4.2493 | 3.6558 | 0.00086972 | 5.3546e-07 | 0.00022729 | 0.68429 | 0.054483 | 1.4114 | 941.4039 | 1518.5132
700 | 395.65 | 0.0010623 | 514.7551 | 514.0115 | 1.5543 | -1 | 4.2495 | 3.6553 | 0.00087026 | 5.3571e-07 | 0.00022709 | 0.6843 | 0.054463 | 1.4102 | 941.322 | 1518.3587
700 | 395.75 | 0.0010624 | 515.1801 | 514.4364 | 1.5554 | -1 | 4.2497 | 3.6548 | 0.0008708 | 5.3596e-07 | 0.00022689 | 0.68432 | 0.054443 | 1.409 | 941.2401 | 1518.2039
700 | 395.85 | 0.0010625 | 515.605 | 514.8613 | 1.5564 | -1 | 4.2498 | 3.6543 | 0.00087134 | 5.3621e-07 | 0.00022669 | 0.68433 | 0.054423 | 1.4078 | 941.1581 | 1518.0488
700 | 395.95 | 0.0010626 | 516.03 | 515.2862 | 1.5575 | -1 | 4.25 | 3.6538 | 0.00087188 | 5.3646e-07 | 0.0002265 | 0.68435 | 0.054402 | 1.4066 | 941.0761 | 1517.8935
700 | 396.05 | 0.0010627 | 516.455 | 515.7112 | 1.5586 | -1 | 4.2502 | 3.6533 | 0.00087242 | 5.3671e-07 | 0.0002263 | 0.68436 | 0.054382 | 1.4054 | 940.994 | 1517.7379
700 | 396.15 | 0.0010628 | 516.8801 | 516.1361 | 1.5596 | -1 | 4.2504 | 3.6529 | 0.00087297 | 5.3696e-07 | 0.0002261 | 0.68437 | 0.054362 | 1.4042 | 940.9119 | 1517.5821
700 | 396.25 | 0.0010629 | 517.3051 | 516.5611 | 1.5607 | -1 | 4.2506 | 3.6524 | 0.00087351 | 5.3721e-07 | 0.0002259 | 0.68439 | 0.054341 | 1.403 | 940.8297 | 1517.426
700 | 396.35 | 0.001063 | 517.7302 | 516.9861 | 1.5618 | -1 | 4.2508 | 3.6519 | 0.00087405 | 5.3746e-07 | 0.00022571 | 0.6844 | 0.054321 | 1.4018 | 940.7475 | 1517.2697
700 | 396.45 | 0.0010631 | 518.1553 | 517.4111 | 1.5629 | -1 | 4.2509 | 3.6514 | 0.00087459 | 5.3772e-07 | 0.00022551 | 0.68441 | 0.054301 | 1.4007 | 940.6653 | 1517.1131
700 | 396.55 | 0.0010632 | 518.5804 | 517.8362 | 1.5639 | -1 | 4.2511 | 3.6509 | 0.00087513 | 5.3797e-07 | 0.00022532 | 0.68443 | 0.054281 | 1.3995 | 940.583 | 1516.9562
700 | 396.65 | 0.0010633 | 519.0055 | 518.2612 | 1.565 | -1 | 4.2513 | 3.6504 | 0.00087567 | 5.3822e-07 | 0.00022512 | 0.68444 | 0.05426 | 1.3983 | 940.5007 | 1516.7991
700 | 396.75 | 0.0010634 | 519.4306 | 518.6863 | 1.5661 | -1 | 4.2515 | 3.65 | 0.00087622 | 5.3848e-07 | 0.00022492 | 0.68445 | 0.05424 | 1.3971 | 940.4183 | 1516.6418
700 | 396.85 | 0.0010634 | 519.8558 | 519.1114 | 1.5672 | -1 | 4.2517 | 3.6495 | 0.00087676 | 5.3873e-07 | 0.00022473 | 0.68447 | 0.05422 | 1.3959 | 940.3359 | 1516.4841
700 | 396.95 | 0.0010635 | 520.281 | 519.5365 | 1.5682 | -1 | 4.2518 | 3.649 | 0.0008773 | 5.3898e-07 | 0.00022453 | 0.68448 | 0.054199 | 1.3948 | 940.2534 | 1516.3263
700 | 397.05 | 0.0010636 | 520.7062 | 519.9616 | 1.5693 | -1 | 4.252 | 3.6485 | 0.00087784 | 5.3924e-07 | 0.00022434 | 0.68449 | 0.054179 | 1.3936 | 940.1709 | 1516.1682
700 | 397.15 | 0.0010637 | 521.1314 | 520.3868 | 1.5704 | -1 | 4.2522 | 3.648 | 0.00087839 | 5.3949e-07 | 0.00022415 | 0.68451 | 0.054159 | 1.3924 | 940.0883 | 1516.0098
700 | 397.25 | 0.0010638 | 521.5566 | 520.8119 | 1.5714 | -1 | 4.2524 | 3.6475 | 0.00087893 | 5.3975e-07 | 0.00022395 | 0.68452 | 0.054138 | 1.3912 | 940.0057 | 1515.8512
700 | 397.35 | 0.0010639 | 521.9819 | 521.2371 | 1.5725 | -1 | 4.2526 | 3.6471 | 0.00087947 | 5.4e-07 | 0.00022376 | 0.68453 | 0.054118 | 1.3901 | 939.9231 | 1515.6923
700 | 397.45 | 0.001064 | 522.4071 | 521.6623 | 1.5736 | -1 | 4.2528 | 3.6466 | 0.00088001 | 5.4026e-07 | 0.00022356 | 0.68454 | 0.054098 | 1.3889 | 939.8404 | 1515.5331
700 | 397.55 | 0.0010641 | 522.8324 | 522.0875 | 1.5746 | -1 | 4.2529 | 3.6461 | 0.00088056 | 5.4051e-07 | 0.00022337 | 0.68456 | 0.054077 | 1.3877 | 939.7577 | 1515.3738
700 | 397.65 | 0.0010642 | 523.2577 | 522.5128 | 1.5757 | -1 | 4.2531 | 3.6456 | 0.0008811 | 5.4077e-07 | 0.00022318 | 0.68457 | 0.054057 | 1.3866 | 939.6749 | 1515.2141
700 | 397.75 | 0.0010643 | 523.683 | 522.938 | 1.5768 | -1 | 4.2533 | 3.6451 | 0.00088164 | 5.4103e-07 | 0.00022299 | 0.68458 | 0.054037 | 1.3854 | 939.5921 | 1515.0542
700 | 397.85 | 0.0010644 | 524.1084 | 523.3633 | 1.5779 | -1 | 4.2535 | 3.6446 | 0.00088219 | 5.4128e-07 | 0.0002228 | 0.68459 | 0.054016 | 1.3843 | 939.5092 | 1514.8941
700 | 397.95 | 0.0010645 | 524.5337 | 523.7886 | 1.5789 | -1 | 4.2537 | 3.6442 | 0.00088273 | 5.4154e-07 | 0.0002226 | 0.6846 | 0.053996 | 1.3831 | 939.4263 | 1514.7337
700 | 398.05 | 0.0010646 | 524.9591 | 524.2139 | 1.58 | -1 | 4.2539 | 3.6437 | 0.00088327 | 5.418e-07 | 0.00022241 | 0.68462 | 0.053976 | 1.382 | 939.3434 | 1514.573
700 | 398.15 | 0.0010647 | 525.3845 | 524.6392 | 1.5811 | -1 | 4.2541 | 3.6432 | 0.00088382 | 5.4206e-07 | 0.00022222 | 0.68463 | 0.053955 | 1.3808 | 939.2604 | 1514.4121
700 | 398.25 | 0.0010648 | 525.8099 | 525.0646 | 1.5821 | -1 | 4.2542 | 3.6427 | 0.00088436 | 5.4232e-07 | 0.00022203 | 0.68464 | 0.053935 | 1.3797 | 939.1773 | 1514.251
700 | 398.35 | 0.0010649 | 526.2353 | 525.4899 | 1.5832 | -1 | 4.2544 | 3.6422 | 0.00088491 | 5.4258e-07 | 0.00022184 | 0.68465 | 0.053915 | 1.3785 | 939.0943 | 1514.0895
700 | 398.45 | 0.001065 | 526.6608 | 525.9153 | 1.5843 | -1 | 4.2546 | 3.6417 | 0.00088545 | 5.4284e-07 | 0.00022165 | 0.68466 | 0.053894 | 1.3774 | 939.0111 | 1513.9279
700 | 398.55 | 0.001065 | 527.0863 | 526.3407 | 1.5853 | -1 | 4.2548 | 3.6413 | 0.00088599 | 5.431e-07 | 0.00022146 | 0.68467 | 0.053874 | 1.3762 | 938.928 | 1513.766
700 | 398.65 | 0.0010651 | 527.5118 | 526.7662 | 1.5864 | -1 | 4.255 | 3.6408 | 0.00088654 | 5.4336e-07 | 0.00022127 | 0.68468 | 0.053853 | 1.3751 | 938.8448 | 1513.6038
700 | 398.75 | 0.0010652 | 527.9373 | 527.1916 | 1.5875 | -1 | 4.2552 | 3.6403 | 0.00088708 | 5.4362e-07 | 0.00022108 | 0.68469 | 0.053833 | 1.374 | 938.7615 | 1513.4414
700 | 398.85 | 0.0010653 | 528.3628 | 527.6171 | 1.5885 | -1 | 4.2554 | 3.6398 | 0.00088763 | 5.4388e-07 | 0.00022089 | 0.6847 | 0.053813 | 1.3728 | 938.6782 | 1513.2787
700 | 398.95 | 0.0010654 | 528.7883 | 528.0425 | 1.5896 | -1 | 4.2555 | 3.6393 | 0.00088817 | 5.4414e-07 | 0.0002207 | 0.68472 | 0.053792 | 1.3717 | 938.5949 | 1513.1158
700 | 399.05 | 0.0010655 | 529.2139 | 528.468 | 1.5907 | -1 | 4.2557 | 3.6389 | 0.00088872 | 5.444e-07 | 0.00022052 | 0.68473 | 0.053772 | 1.3706 | 938.5115 | 1512.9526
700 | 399.15 | 0.0010656 | 529.6395 | 528.8936 | 1.5917 | -1 | 4.2559 | 3.6384 | 0.00088926 | 5.4466e-07 | 0.00022033 | 0.68474 | 0.053751 | 1.3694 | 938.4281 | 1512.7892
700 | 399.25 | 0.0010657 | 530.0651 | 529.3191 | 1.5928 | -1 | 4.2561 | 3.6379 | 0.00088981 | 5.4493e-07 | 0.00022014 | 0.68475 | 0.053731 | 1.3683 | 938.3446 | 1512.6255
700 | 399.35 | 0.0010658 | 530.4907 | 529.7446 | 1.5939 | -1 | 4.2563 | 3.6374 | 0.00089035 | 5.4519e-07 | 0.00021995 | 0.68476 | 0.053711 | 1.3672 | 938.2611 | 1512.4616
700 | 399.45 | 0.0010659 | 530.9163 | 530.1702 | 1.5949 | -1 | 4.2565 | 3.6369 | 0.0008909 | 5.4545e-07 | 0.00021977 | 0.68477 | 0.05369 | 1.3661 | 938.1775 | 1512.2975
700 | 399.55 | 0.001066 | 531.342 | 530.5958 | 1.596 | -1 | 4.2567 | 3.6365 | 0.00089144 | 5.4572e-07 | 0.00021958 | 0.68478 | 0.05367 | 1.3649 | 938.0939 | 1512.133
700 | 399.65 | 0.0010661 | 531.7677 | 531.0214 | 1.5971 | -1 | 4.2569 | 3.636 | 0.00089199 | 5.4598e-07 | 0.00021939 | 0.68479 | 0.053649 | 1.3638 | 938.0103 | 1511.9684
700 | 399.75 | 0.0010662 | 532.1934 | 531.4471 | 1.5981 | -1 | 4.2571 | 3.6355 | 0.00089254 | 5.4624e-07 | 0.00021921 | 0.6848 | 0.053629 | 1.3627 | 937.9266 | 1511.8034
700 | 399.85 | 0.0010663 | 532.6191 | 531.8727 | 1.5992 | -1 | 4.2572 | 3.635 | 0.00089308 | 5.4651e-07 | 0.00021902 | 0.68481 | 0.053609 | 1.3616 | 937.8428 | 1511.6383
700 | 399.95 | 0.0010664 | 533.0448 | 532.2984 | 1.6003 | -1 | 4.2574 | 3.6345 | 0.00089363 | 5.4677e-07 | 0.00021884 | 0.68482 | 0.053588 | 1.3605 | 937.7591 | 1511.4728
700 | 400.05 | 0.0010665 | 533.4706 | 532.7241 | 1.6013 | -1 | 4.2576 | 3.6341 | 0.00089417 | 5.4704e-07 | 0.00021865 | 0.68483 | 0.053568 | 1.3594 | 937.6752 | 1511.3072
700 | 400.15 | 0.0010666 | 533.8964 | 533.1498 | 1.6024 | -1 | 4.2578 | 3.6336 | 0.00089472 | 5.4731e-07 | 0.00021847 | 0.68483 | 0.053547 | 1.3583 | 937.5914 | 1511.1412
700 | 400.25 | 0.0010667 | 534.3221 | 533.5755 | 1.6035 | -1 | 4.258 | 3.6331 | 0.00089527 | 5.4757e-07 | 0.00021828 | 0.68484 | 0.053527 | 1.3572 | 937.5075 | 1510.9751
700 | 400.35 | 0.0010668 | 534.748 | 534.0012 | 1.6045 | -1 | 4.2582 | 3.6326 | 0.00089581 | 5.4784e-07 | 0.0002181 | 0.68485 | 0.053506 | 1.3561 | 937.4235 | 1510.8087
700 | 400.45 | 0.0010668 | 535.1738 | 534.427 | 1.6056 | -1 | 4.2584 | 3.6321 | 0.00089636 | 5.4811e-07 | 0.00021791 | 0.68486 | 0.053486 | 1.355 | 937.3395 | 1510.642
700 | 400.55 | 0.0010669 | 535.5996 | 534.8528 | 1.6066 | -1 | 4.2586 | 3.6317 | 0.00089691 | 5.4837e-07 | 0.00021773 | 0.68487 | 0.053465 | 1.3539 | 937.2555 | 1510.4751
700 | 400.65 | 0.001067 | 536.0255 | 535.2786 | 1.6077 | -1 | 4.2588 | 3.6312 | 0.00089746 | 5.4864e-07 | 0.00021754 | 0.68488 | 0.053445 | 1.3528 | 937.1714 | 1510.3079
700 | 400.75 | 0.0010671 | 536.4514 | 535.7044 | 1.6088 | -1 | 4.259 | 3.6307 | 0.000898 | 5.4891e-07 | 0.00021736 | 0.68489 | 0.053425 | 1.3517 | 937.0872 | 1510.1405
700 | 400.85 | 0.0010672 | 536.8773 | 536.1302 | 1.6098 | -1 | 4.2592 | 3.6302 | 0.00089855 | 5.4918e-07 | 0.00021718 | 0.6849 | 0.053404 | 1.3506 | 937.0031 | 1509.9728
700 | 400.95 | 0.0010673 | 537.3032 | 536.5561 | 1.6109 | -1 | 4.2594 | 3.6297 | 0.0008991 | 5.4945e-07 | 0.000217 | 0.6849 | 0.053384 | 1.3495 | 936.9189 | 1509.8049
700 | 401.05 | 0.0010674 | 537.7292 | 536.982 | 1.612 | -1 | 4.2595 | 3.6293 | 0.00089965 | 5.4972e-07 | 0.00021681 | 0.68491 | 0.053363 | 1.3484 | 936.8346 | 1509.6367
700 | 401.15 | 0.0010675 | 538.1551 | 537.4079 | 1.613 | -1 | 4.2597 | 3.6288 | 0.00090019 | 5.4999e-07 | 0.00021663 | 0.68492 | 0.053343 | 1.3473 | 936.7503 | 1509.4683
700 | 401.25 | 0.0010676 | 538.5811 | 537.8338 | 1.6141 | -1 | 4.2599 | 3.6283 | 0.00090074 | 5.5026e-07 | 0.00021645 | 0.68493 | 0.053322 | 1.3462 | 936.6659 | 1509.2997
700 | 401.35 | 0.0010677 | 539.0071 | 538.2597 | 1.6151 | -1 | 4.2601 | 3.6278 | 0.00090129 | 5.5053e-07 | 0.00021627 | 0.68494 | 0.053302 | 1.3451 | 936.5816 | 1509.1308
700 | 401.45 | 0.0010678 | 539.4331 | 538.6857 | 1.6162 | -1 | 4.2603 | 3.6273 | 0.00090184 | 5.508e-07 | 0.00021609 | 0.68494 | 0.053281 | 1.3441 | 936.4971 | 1508.9616
700 | 401.55 | 0.0010679 | 539.8592 | 539.1116 | 1.6173 | -1 | 4.2605 | 3.6269 | 0.00090239 | 5.5107e-07 | 0.00021591 | 0.68495 | 0.053261 | 1.343 | 936.4126 | 1508.7922
700 | 401.65 | 0.001068 | 540.2852 | 539.5376 | 1.6183 | -1 | 4.2607 | 3.6264 | 0.00090293 | 5.5134e-07 | 0.00021573 | 0.68496 | 0.05324 | 1.3419 | 936.3281 | 1508.6226
700 | 401.75 | 0.0010681 | 540.7113 | 539.9637 | 1.6194 | -1 | 4.2609 | 3.6259 | 0.00090348 | 5.5161e-07 | 0.00021555 | 0.68497 | 0.05322 | 1.3408 | 936.2436 | 1508.4527
700 | 401.85 | 0.0010682 | 541.1374 | 540.3897 | 1.6204 | -1 | 4.2611 | 3.6254 | 0.00090403 | 5.5188e-07 | 0.00021537 | 0.68498 | 0.053199 | 1.3398 | 936.1589 | 1508.2825
700 | 401.95 | 0.0010683 | 541.5635 | 540.8157 | 1.6215 | -1 | 4.2613 | 3.625 | 0.00090458 | 5.5216e-07 | 0.00021519 | 0.68498 | 0.053179 | 1.3387 | 936.0743 | 1508.1121
700 | 402.05 | 0.0010684 | 541.9897 | 541.2418 | 1.6226 | -1 | 4.2615 | 3.6245 | 0.00090513 | 5.5243e-07 | 0.00021501 | 0.68499 | 0.053158 | 1.3376 | 935.9896 | 1507.9415
700 | 402.15 | 0.0010685 | 542.4158 | 541.6679 | 1.6236 | -1 | 4.2617 | 3.624 | 0.00090568 | 5.527e-07 | 0.00021483 | 0.685 | 0.053138 | 1.3365 | 935.9049 | 1507.7706
700 | 402.25 | 0.0010686 | 542.842 | 542.094 | 1.6247 | -1 | 4.2619 | 3.6235 | 0.00090623 | 5.5298e-07 | 0.00021465 | 0.685 | 0.053117 | 1.3355 | 935.8201 | 1507.5995
700 | 402.35 | 0.0010687 | 543.2682 | 542.5201 | 1.6257 | -1 | 4.2621 | 3.623 | 0.00090678 | 5.5325e-07 | 0.00021447 | 0.68501 | 0.053097 | 1.3344 | 935.7352 | 1507.4281
700 | 402.45 | 0.0010688 | 543.6944 | 542.9463 | 1.6268 | -1 | 4.2623 | 3.6226 | 0.00090733 | 5.5353e-07 | 0.00021429 | 0.68502 | 0.053076 | 1.3334 | 935.6504 | 1507.2565
700 | 402.55 | 0.0010689 | 544.1207 | 543.3725 | 1.6279 | -1 | 4.2625 | 3.6221 | 0.00090788 | 5.538e-07 | 0.00021411 | 0.68502 | 0.053055 | 1.3323 | 935.5654 | 1507.0846
700 | 402.65 | 0.001069 | 544.5469 | 543.7987 | 1.6289 | -1 | 4.2627 | 3.6216 | 0.00090843 | 5.5408e-07 | 0.00021394 | 0.68503 | 0.053035 | 1.3312 | 935.4805 | 1506.9125
700 | 402.75 | 0.0010691 | 544.9732 | 544.2249 | 1.63 | -1 | 4.2629 | 3.6211 | 0.00090898 | 5.5435e-07 | 0.00021376 | 0.68504 | 0.053014 | 1.3302 | 935.3955 | 1506.7402
700 | 402.85 | 0.0010692 | 545.3995 | 544.6511 | 1.631 | -1 | 4.2631 | 3.6207 | 0.00090953 | 5.5463e-07 | 0.00021358 | 0.68504 | 0.052994 | 1.3291 | 935.3104 | 1506.5675
700 | 402.95 | 0.0010693 | 545.8258 | 545.0773 | 1.6321 | -1 | 4.2633 | 3.6202 | 0.00091008 | 5.5491e-07 | 0.0002134 | 0.68505 | 0.052973 | 1.3281 | 935.2253 | 1506.3947
700 | 403.05 | 0.0010694 | 546.2522 | 545.5036 | 1.6332 | -1 | 4.2635 | 3.6197 | 0.00091063 | 5.5518e-07 | 0.00021323 | 0.68505 | 0.052953 | 1.327 | 935.1402 | 1506.2216
700 | 403.15 | 0.0010695 | 546.6785 | 545.9299 | 1.6342 | -1 | 4.2637 | 3.6192 | 0.00091118 | 5.5546e-07 | 0.00021305 | 0.68506 | 0.052932 | 1.326 | 935.055 | 1506.0483
700 | 403.25 | 0.0010696 | 547.1049 | 546.3562 | 1.6353 | -1 | 4.2639 | 3.6187 | 0.00091173 | 5.5574e-07 | 0.00021288 | 0.68507 | 0.052912 | 1.3249 | 934.9698 | 1505.8747
700 | 403.35 | 0.0010697 | 547.5313 | 546.7825 | 1.6363 | -1 | 4.2641 | 3.6183 | 0.00091228 | 5.5602e-07 | 0.0002127 | 0.68507 | 0.052891 | 1.3239 | 934.8845 | 1505.7008
700 | 403.45 | 0.0010697 | 547.9577 | 547.2089 | 1.6374 | -1 | 4.2643 | 3.6178 | 0.00091284 | 5.563e-07 | 0.00021252 | 0.68508 | 0.05287 | 1.3229 | 934.7992 | 1505.5268
700 | 403.55 | 0.0010698 | 548.3842 | 547.6353 | 1.6384 | -1 | 4.2645 | 3.6173 | 0.00091339 | 5.5657e-07 | 0.00021235 | 0.68508 | 0.05285 | 1.3218 | 934.7139 | 1505.3524
700 | 403.65 | 0.0010699 | 548.8106 | 548.0616 | 1.6395 | -1 | 4.2647 | 3.6168 | 0.00091394 | 5.5685e-07 | 0.00021217 | 0.68509 | 0.052829 | 1.3208 | 934.6285 | 1505.1779
700 | 403.75 | 0.00107 | 549.2371 | 548.4881 | 1.6406 | -1 | 4.2649 | 3.6164 | 0.00091449 | 5.5713e-07 | 0.000212 | 0.68509 | 0.052809 | 1.3198 | 934.543 | 1505.0031
700 | 403.85 | 0.0010701 | 549.6636 | 548.9145 | 1.6416 | -1 | 4.2651 | 3.6159 | 0.00091504 | 5.5741e-07 | 0.00021183 | 0.6851 | 0.052788 | 1.3187 | 934.4576 | 1504.828
700 | 403.95 | 0.0010702 | 550.0901 | 549.3409 | 1.6427 | -1 | 4.2653 | 3.6154 | 0.00091559 | 5.5769e-07 | 0.00021165 | 0.6851 | 0.052767 | 1.3177 | 934.372 | 1504.6527
700 | 404.05 | 0.0010703 | 550.5166 | 549.7674 | 1.6437 | -1 | 4.2655 | 3.6149 | 0.00091615 | 5.5798e-07 | 0.00021148 | 0.68511 | 0.052747 | 1.3167 | 934.2865 | 1504.4771
700 | 404.15 | 0.0010704 | 550.9432 | 550.1939 | 1.6448 | -1 | 4.2657 | 3.6145 | 0.0009167 | 5.5826e-07 | 0.0002113 | 0.68511 | 0.052726 | 1.3156 | 934.2008 | 1504.3014
700 | 404.25 | 0.0010705 | 551.3698 | 550.6204 | 1.6458 | -1 | 4.2659 | 3.614 | 0.00091725 | 5.5854e-07 | 0.00021113 | 0.68512 | 0.052706 | 1.3146 | 934.1152 | 1504.1253
700 | 404.35 | 0.0010706 | 551.7964 | 551.0469 | 1.6469 | -1 | 4.2661 | 3.6135 | 0.00091781 | 5.5882e-07 | 0.00021096 | 0.68512 | 0.052685 | 1.3136 | 934.0295 | 1503.949
700 | 404.45 | 0.0010707 | 552.223 | 551.4735 | 1.6479 | -1 | 4.2663 | 3.613 | 0.00091836 | 5.591e-07 | 0.00021078 | 0.68513 | 0.052664 | 1.3126 | 933.9437 | 1503.7725
700 | 404.55 | 0.0010708 | 552.6496 | 551.9 | 1.649 | -1 | 4.2665 | 3.6126 | 0.00091891 | 5.5939e-07 | 0.00021061 | 0.68513 | 0.052644 | 1.3115 | 933.8579 | 1503.5958
700 | 404.65 | 0.0010709 | 553.0763 | 552.3266 | 1.6501 | -1 | 4.2667 | 3.6121 | 0.00091947 | 5.5967e-07 | 0.00021044 | 0.68514 | 0.052623 | 1.3105 | 933.7721 | 1503.4187
700 | 404.75 | 0.001071 | 553.503 | 552.7532 | 1.6511 | -1 | 4.2669 | 3.6116 | 0.00092002 | 5.5995e-07 | 0.00021027 | 0.68514 | 0.052603 | 1.3095 | 933.6862 | 1503.2415
700 | 404.85 | 0.0010711 | 553.9297 | 553.1799 | 1.6522 | -1 | 4.2671 | 3.6111 | 0.00092057 | 5.6024e-07 | 0.0002101 | 0.68514 | 0.052582 | 1.3085 | 933.6003 | 1503.064
700 | 404.95 | 0.0010712 | 554.3564 | 553.6065 | 1.6532 | -1 | 4.2673 | 3.6107 | 0.00092113 | 5.6052e-07 | 0.00020993 | 0.68515 | 0.052561 | 1.3075 | 933.5143 | 1502.8863
700 | 405.05 | 0.0010713 | 554.7831 | 554.0332 | 1.6543 | -1 | 4.2675 | 3.6102 | 0.00092168 | 5.6081e-07 | 0.00020975 | 0.68515 | 0.052541 | 1.3065 | 933.4283 | 1502.7083
700 | 405.15 | 0.0010714 | 555.2099 | 554.4599 | 1.6553 | -1 | 4.2677 | 3.6097 | 0.00092223 | 5.6109e-07 | 0.00020958 | 0.68516 | 0.05252 | 1.3055 | 933.3423 | 1502.53
700 | 405.25 | 0.0010715 | 555.6367 | 554.8866 | 1.6564 | -1 | 4.2679 | 3.6092 | 0.00092279 | 5.6138e-07 | 0.00020941 | 0.68516 | 0.052499 | 1.3045 | 933.2562 | 1502.3516
700 | 405.35 | 0.0010716 | 556.0635 | 555.3133 | 1.6574 | -1 | 4.2681 | 3.6088 | 0.00092334 | 5.6166e-07 | 0.00020924 | 0.68516 | 0.052479 | 1.3034 | 933.17 | 1502.1729
700 | 405.45 | 0.0010717 | 556.4903 | 555.7401 | 1.6585 | -1 | 4.2683 | 3.6083 | 0.0009239 | 5.6195e-07 | 0.00020907 | 0.68517 | 0.052458 | 1.3024 | 933.0838 | 1501.9939
700 | 405.55 | 0.0010718 | 556.9171 | 556.1669 | 1.6595 | -1 | 4.2685 | 3.6078 | 0.00092445 | 5.6224e-07 | 0.0002089 | 0.68517 | 0.052437 | 1.3014 | 932.9976 | 1501.8147
700 | 405.65 | 0.0010719 | 557.344 | 556.5937 | 1.6606 | -1 | 4.2687 | 3.6073 | 0.00092501 | 5.6253e-07 | 0.00020873 | 0.68517 | 0.052417 | 1.3004 | 932.9113 | 1501.6353
700 | 405.75 | 0.001072 | 557.7709 | 557.0205 | 1.6616 | -1 | 4.2689 | 3.6069 | 0.00092556 | 5.6281e-07 | 0.00020856 | 0.68517 | 0.052396 | 1.2994 | 932.825 | 1501.4556
700 | 405.85 | 0.0010721 | 558.1978 | 557.4473 | 1.6627 | -1 | 4.2692 | 3.6064 | 0.00092612 | 5.631e-07 | 0.00020839 | 0.68518 | 0.052375 | 1.2984 | 932.7387 | 1501.2757
700 | 405.95 | 0.0010722 | 558.6247 | 557.8742 | 1.6637 | -1 | 4.2694 | 3.6059 | 0.00092668 | 5.6339e-07 | 0.00020823 | 0.68518 | 0.052355 | 1.2975 | 932.6523 | 1501.0955
700 | 406.05 | 0.0010723 | 559.0517 | 558.301 | 1.6648 | -1 | 4.2696 | 3.6055 | 0.00092723 | 5.6368e-07 | 0.00020806 | 0.68518 | 0.052334 | 1.2965 | 932.5658 | 1500.9151
700 | 406.15 | 0.0010724 | 559.4786 | 558.7279 | 1.6658 | -1 | 4.2698 | 3.605 | 0.00092779 | 5.6397e-07 | 0.00020789 | 0.68519 | 0.052313 | 1.2955 | 932.4793 | 1500.7344
700 | 406.25 | 0.0010725 | 559.9056 | 559.1549 | 1.6669 | -1 | 4.27 | 3.6045 | 0.00092834 | 5.6426e-07 | 0.00020772 | 0.68519 | 0.052293 | 1.2945 | 932.3928 | 1500.5536
700 | 406.35 | 0.0010726 | 560.3326 | 559.5818 | 1.6679 | -1 | 4.2702 | 3.604 | 0.0009289 | 5.6455e-07 | 0.00020755 | 0.68519 | 0.052272 | 1.2935 | 932.3062 | 1500.3724
700 | 406.45 | 0.0010727 | 560.7596 | 560.0088 | 1.669 | -1 | 4.2704 | 3.6036 | 0.00092946 | 5.6484e-07 | 0.00020739 | 0.68519 | 0.052251 | 1.2925 | 932.2196 | 1500.191
700 | 406.55 | 0.0010728 | 561.1867 | 560.4357 | 1.67 | -1 | 4.2706 | 3.6031 | 0.00093001 | 5.6513e-07 | 0.00020722 | 0.68519 | 0.052231 | 1.2915 | 932.1329 | 1500.0094
700 | 406.65 | 0.0010729 | 561.6138 | 560.8627 | 1.6711 | -1 | 4.2708 | 3.6026 | 0.00093057 | 5.6542e-07 | 0.00020705 | 0.6852 | 0.05221 | 1.2905 | 932.0462 | 1499.8276
700 | 406.75 | 0.001073 | 562.0409 | 561.2898 | 1.6721 | -1 | 4.271 | 3.6021 | 0.00093113 | 5.6571e-07 | 0.00020689 | 0.6852 | 0.052189 | 1.2896 | 931.9594 | 1499.6455
700 | 406.85 | 0.0010731 | 562.468 | 561.7168 | 1.6732 | -1 | 4.2712 | 3.6017 | 0.00093168 | 5.6601e-07 | 0.00020672 | 0.6852 | 0.052169 | 1.2886 | 931.8726 | 1499.4631
700 | 406.95 | 0.0010732 | 562.8951 | 562.1439 | 1.6742 | -1 | 4.2714 | 3.6012 | 0.00093224 | 5.663e-07 | 0.00020655 | 0.6852 | 0.052148 | 1.2876 | 931.7858 | 1499.2806
700 | 407.05 | 0.0010733 | 563.3223 | 562.5709 | 1.6753 | -1 | 4.2717 | 3.6007 | 0.0009328 | 5.6659e-07 | 0.00020639 | 0.6852 | 0.052127 | 1.2866 | 931.6989 | 1499.0977
700 | 407.15 | 0.0010734 | 563.7494 | 562.9981 | 1.6763 | -1 | 4.2719 | 3.6003 | 0.00093336 | 5.6689e-07 | 0.00020622 | 0.6852 | 0.052106 | 1.2857 | 931.612 | 1498.9147
700 | 407.25 | 0.0010735 | 564.1766 | 563.4252 | 1.6774 | -1 | 4.2721 | 3.5998 | 0.00093392 | 5.6718e-07 | 0.00020606 | 0.68521 | 0.052086 | 1.2847 | 931.525 | 1498.7314
700 | 407.35 | 0.0010736 | 564.6039 | 563.8523 | 1.6784 | -1 | 4.2723 | 3.5993 | 0.00093447 | 5.6747e-07 | 0.00020589 | 0.68521 | 0.052065 | 1.2837 | 931.438 | 1498.5478
700 | 407.45 | 0.0010737 | 565.0311 | 564.2795 | 1.6795 | -1 | 4.2725 | 3.5988 | 0.00093503 | 5.6777e-07 | 0.00020573 | 0.68521 | 0.052044 | 1.2828 | 931.3509 | 1498.364
700 | 407.55 | 0.0010738 | 565.4584 | 564.7067 | 1.6805 | -1 | 4.2727 | 3.5984 | 0.00093559 | 5.6806e-07 | 0.00020556 | 0.68521 | 0.052023 | 1.2818 | 931.2638 | 1498.18
700 | 407.65 | 0.0010739 | 565.8856 | 565.1339 | 1.6816 | -1 | 4.2729 | 3.5979 | 0.00093615 | 5.6836e-07 | 0.0002054 | 0.68521 | 0.052003 | 1.2808 | 931.1767 | 1497.9958
700 | 407.75 | 0.001074 | 566.3129 | 565.5611 | 1.6826 | -1 | 4.2731 | 3.5974 | 0.00093671 | 5.6866e-07 | 0.00020523 | 0.68521 | 0.051982 | 1.2799 | 931.0895 | 1497.8113
700 | 407.85 | 0.0010741 | 566.7403 | 565.9884 | 1.6837 | -1 | 4.2733 | 3.5969 | 0.00093727 | 5.6895e-07 | 0.00020507 | 0.68521 | 0.051961 | 1.2789 | 931.0022 | 1497.6265
700 | 407.95 | 0.0010742 | 567.1676 | 566.4157 | 1.6847 | -1 | 4.2736 | 3.5965 | 0.00093783 | 5.6925e-07 | 0.0002049 | 0.68521 | 0.05194 | 1.278 | 930.915 | 1497.4415
700 | 408.05 | 0.0010743 | 567.595 | 566.843 | 1.6858 | -1 | 4.2738 | 3.596 | 0.00093839 | 5.6955e-07 | 0.00020474 | 0.68521 | 0.05192 | 1.277 | 930.8276 | 1497.2563
700 | 408.15 | 0.0010744 | 568.0224 | 567.2703 | 1.6868 | -1 | 4.274 | 3.5955 | 0.00093895 | 5.6984e-07 | 0.00020458 | 0.68521 | 0.051899 | 1.276 | 930.7403 | 1497.0708
700 | 408.25 | 0.0010745 | 568.4498 | 567.6976 | 1.6879 | -1 | 4.2742 | 3.5951 | 0.00093951 | 5.7014e-07 | 0.00020442 | 0.68521 | 0.051878 | 1.2751 | 930.6528 | 1496.8851
700 | 408.35 | 0.0010746 | 568.8772 | 568.125 | 1.6889 | -1 | 4.2744 | 3.5946 | 0.00094007 | 5.7044e-07 | 0.00020425 | 0.68521 | 0.051857 | 1.2741 | 930.5654 | 1496.6992
700 | 408.45 | 0.0010747 | 569.3047 | 568.5524 | 1.69 | -1 | 4.2746 | 3.5941 | 0.00094063 | 5.7074e-07 | 0.00020409 | 0.68521 | 0.051837 | 1.2732 | 930.4779 | 1496.513
700 | 408.55 | 0.0010748 | 569.7321 | 568.9798 | 1.691 | -1 | 4.2748 | 3.5937 | 0.00094119 | 5.7104e-07 | 0.00020393 | 0.68521 | 0.051816 | 1.2722 | 930.3903 | 1496.3266
700 | 408.65 | 0.0010749 | 570.1596 | 569.4072 | 1.6921 | -1 | 4.2751 | 3.5932 | 0.00094175 | 5.7134e-07 | 0.00020377 | 0.68521 | 0.051795 | 1.2713 | 930.3028 | 1496.1399
700 | 408.75 | 0.001075 | 570.5871 | 569.8346 | 1.6931 | -1 | 4.2753 | 3.5927 | 0.00094231 | 5.7164e-07 | 0.0002036 | 0.68521 | 0.051774 | 1.2704 | 930.2151 | 1495.953
700 | 408.85 | 0.0010751 | 571.0147 | 570.2621 | 1.6942 | -1 | 4.2755 | 3.5922 | 0.00094287 | 5.7194e-07 | 0.00020344 | 0.68521 | 0.051753 | 1.2694 | 930.1274 | 1495.7659
700 | 408.95 | 0.0010752 | 571.4422 | 570.6896 | 1.6952 | -1 | 4.2757 | 3.5918 | 0.00094343 | 5.7224e-07 | 0.00020328 | 0.68521 | 0.051733 | 1.2685 | 930.0397 | 1495.5785
700 | 409.05 | 0.0010753 | 571.8698 | 571.1171 | 1.6962 | -1 | 4.2759 | 3.5913 | 0.00094399 | 5.7254e-07 | 0.00020312 | 0.68521 | 0.051712 | 1.2675 | 929.952 | 1495.3909
700 | 409.15 | 0.0010754 | 572.2974 | 571.5446 | 1.6973 | -1 | 4.2761 | 3.5908 | 0.00094456 | 5.7284e-07 | 0.00020296 | 0.68521 | 0.051691 | 1.2666 | 929.8641 | 1495.2031
700 | 409.25 | 0.0010755 | 572.725 | 571.9722 | 1.6983 | -1 | 4.2764 | 3.5904 | 0.00094512 | 5.7315e-07 | 0.0002028 | 0.68521 | 0.05167 | 1.2657 | 929.7763 | 1495.015
700 | 409.35 | 0.0010756 | 573.1527 | 572.3998 | 1.6994 | -1 | 4.2766 | 3.5899 | 0.00094568 | 5.7345e-07 | 0.00020264 | 0.68521 | 0.051649 | 1.2647 | 929.6884 | 1494.8266
700 | 409.45 | 0.0010757 | 573.5804 | 572.8273 | 1.7004 | -1 | 4.2768 | 3.5894 | 0.00094624 | 5.7375e-07 | 0.00020248 | 0.68521 | 0.051629 | 1.2638 | 929.6005 | 1494.6381
700 | 409.55 | 0.0010758 | 574.008 | 573.255 | 1.7015 | -1 | 4.277 | 3.589 | 0.00094681 | 5.7406e-07 | 0.00020232 | 0.68521 | 0.051608 | 1.2629 | 929.5125 | 1494.4493
700 | 409.65 | 0.0010759 | 574.4358 | 573.6826 | 1.7025 | -1 | 4.2772 | 3.5885 | 0.00094737 | 5.7436e-07 | 0.00020216 | 0.6852 | 0.051587 | 1.2619 | 929.4244 | 1494.2602
700 | 409.75 | 0.001076 | 574.8635 | 574.1103 | 1.7036 | -1 | 4.2774 | 3.588 | 0.00094793 | 5.7466e-07 | 0.000202 | 0.6852 | 0.051566 | 1.261 | 929.3364 | 1494.0709
700 | 409.85 | 0.0010761 | 575.2912 | 574.538 | 1.7046 | -1 | 4.2777 | 3.5875 | 0.0009485 | 5.7497e-07 | 0.00020184 | 0.6852 | 0.051545 | 1.2601 | 929.2483 | 1493.8814
700 | 409.95 | 0.0010762 | 575.719 | 574.9657 | 1.7056 | -1 | 4.2779 | 3.5871 | 0.00094906 | 5.7527e-07 | 0.00020168 | 0.6852 | 0.051525 | 1.2592 | 929.1601 | 1493.6917
700 | 410.05 | 0.0010763 | 576.1468 | 575.3934 | 1.7067 | -1 | 4.2781 | 3.5866 | 0.00094962 | 5.7558e-07 | 0.00020153 | 0.6852 | 0.051504 | 1.2582 | 929.0719 | 1493.5017
700 | 410.15 | 0.0010764 | 576.5746 | 575.8211 | 1.7077 | -1 | 4.2783 | 3.5861 | 0.00095019 | 5.7589e-07 | 0.00020137 | 0.6852 | 0.051483 | 1.2573 | 928.9836 | 1493.3114
700 | 410.25 | 0.0010765 | 577.0025 | 576.2489 | 1.7088 | -1 | 4.2785 | 3.5857 | 0.00095075 | 5.7619e-07 | 0.00020121 | 0.68519 | 0.051462 | 1.2564 | 928.8953 | 1493.121
700 | 410.35 | 0.0010766 | 577.4303 | 576.6767 | 1.7098 | -1 | 4.2788 | 3.5852 | 0.00095131 | 5.765e-07 | 0.00020105 | 0.68519 | 0.051441 | 1.2555 | 928.807 | 1492.9303
700 | 410.45 | 0.0010768 | 577.8582 | 577.1045 | 1.7109 | -1 | 4.279 | 3.5847 | 0.00095188 | 5.7681e-07 | 0.00020089 | 0.68519 | 0.05142 | 1.2546 | 928.7186 | 1492.7393
700 | 410.55 | 0.0010769 | 578.2861 | 577.5323 | 1.7119 | -1 | 4.2792 | 3.5843 | 0.00095244 | 5.7711e-07 | 0.00020074 | 0.68519 | 0.051399 | 1.2537 | 928.6302 | 1492.5481
700 | 410.65 | 0.001077 | 578.7141 | 577.9602 | 1.7129 | -1 | 4.2794 | 3.5838 | 0.00095301 | 5.7742e-07 | 0.00020058 | 0.68518 | 0.051379 | 1.2527 | 928.5417 | 1492.3567
700 | 410.75 | 0.0010771 | 579.142 | 578.3881 | 1.714 | -1 | 4.2796 | 3.5833 | 0.00095357 | 5.7773e-07 | 0.00020042 | 0.68518 | 0.051358 | 1.2518 | 928.4532 | 1492.1651
700 | 410.85 | 0.0010772 | 579.57 | 578.816 | 1.715 | -1 | 4.2799 | 3.5829 | 0.00095414 | 5.7804e-07 | 0.00020027 | 0.68518 | 0.051337 | 1.2509 | 928.3647 | 1491.9732
700 | 410.95 | 0.0010773 | 579.998 | 579.2439 | 1.7161 | -1 | 4.2801 | 3.5824 | 0.00095471 | 5.7835e-07 | 0.00020011 | 0.68518 | 0.051316 | 1.25 | 928.2761 | 1491.781
700 | 411.05 | 0.0010774 | 580.426 | 579.6719 | 1.7171 | -1 | 4.2803 | 3.5819 | 0.00095527 | 5.7866e-07 | 0.00019995 | 0.68517 | 0.051295 | 1.2491 | 928.1874 | 1491.5887
700 | 411.15 | 0.0010775 | 580.8541 | 580.0998 | 1.7182 | -1 | 4.2805 | 3.5815 | 0.00095584 | 5.7897e-07 | 0.0001998 | 0.68517 | 0.051274 | 1.2482 | 928.0987 | 1491.3961
700 | 411.25 | 0.0010776 | 581.2821 | 580.5278 | 1.7192 | -1 | 4.2807 | 3.581 | 0.0009564 | 5.7928e-07 | 0.00019964 | 0.68517 | 0.051253 | 1.2473 | 928.01 | 1491.2032
700 | 411.35 | 0.0010777 | 581.7102 | 580.9558 | 1.7202 | -1 | 4.281 | 3.5805 | 0.00095697 | 5.7959e-07 | 0.00019949 | 0.68516 | 0.051232 | 1.2464 | 927.9212 | 1491.0101
700 | 411.45 | 0.0010778 | 582.1383 | 581.3839 | 1.7213 | -1 | 4.2812 | 3.5801 | 0.00095754 | 5.799e-07 | 0.00019933 | 0.68516 | 0.051212 | 1.2455 | 927.8324 | 1490.8168
700 | 411.55 | 0.0010779 | 582.5664 | 581.8119 | 1.7223 | -1 | 4.2814 | 3.5796 | 0.0009581 | 5.8022e-07 | 0.00019918 | 0.68516 | 0.051191 | 1.2446 | 927.7435 | 1490.6233
700 | 411.65 | 0.001078 | 582.9946 | 582.24 | 1.7234 | -1 | 4.2816 | 3.5791 | 0.00095867 | 5.8053e-07 | 0.00019902 | 0.68515 | 0.05117 | 1.2437 | 927.6546 | 1490.4295
700 | 411.75 | 0.0010781 | 583.4228 | 582.6681 | 1.7244 | -1 | 4.2819 | 3.5787 | 0.00095924 | 5.8084e-07 | 0.00019887 | 0.68515 | 0.051149 | 1.2428 | 927.5657 | 1490.2355
700 | 411.85 | 0.0010782 | 583.851 | 583.0962 | 1.7254 | -1 | 4.2821 | 3.5782 | 0.00095981 | 5.8116e-07 | 0.00019871 | 0.68515 | 0.051128 | 1.2419 | 927.4767 | 1490.0412
700 | 411.95 | 0.0010783 | 584.2792 | 583.5244 | 1.7265 | -1 | 4.2823 | 3.5777 | 0.00096037 | 5.8147e-07 | 0.00019856 | 0.68514 | 0.051107 | 1.241 | 927.3876 | 1489.8467
700 | 412.05 | 0.0010784 | 584.7074 | 583.9526 | 1.7275 | -1 | 4.2825 | 3.5773 | 0.00096094 | 5.8178e-07 | 0.00019841 | 0.68514 | 0.051086 | 1.2402 | 927.2985 | 1489.652
700 | 412.15 | 0.0010785 | 585.1357 | 584.3807 | 1.7286 | -1 | 4.2828 | 3.5768 | 0.00096151 | 5.821e-07 | 0.00019825 | 0.68513 | 0.051065 | 1.2393 | 927.2094 | 1489.457
700 | 412.25 | 0.0010786 | 585.564 | 584.809 | 1.7296 | -1 | 4.283 | 3.5763 | 0.00096208 | 5.8241e-07 | 0.0001981 | 0.68513 | 0.051044 | 1.2384 | 927.1202 | 1489.2618
700 | 412.35 | 0.0010787 | 585.9923 | 585.2372 | 1.7306 | -1 | 4.2832 | 3.5759 | 0.00096265 | 5.8273e-07 | 0.00019795 | 0.68513 | 0.051023 | 1.2375 | 927.031 | 1489.0664
700 | 412.45 | 0.0010788 | 586.4206 | 585.6655 | 1.7317 | -1 | 4.2834 | 3.5754 | 0.00096322 | 5.8305e-07 | 0.00019779 | 0.68512 | 0.051002 | 1.2366 | 926.9418 | 1488.8707
700 | 412.55 | 0.0010789 | 586.849 | 586.0937 | 1.7327 | -1 | 4.2837 | 3.5749 | 0.00096379 | 5.8336e-07 | 0.00019764 | 0.68512 | 0.050982 | 1.2357 | 926.8525 | 1488.6748
700 | 412.65 | 0.001079 | 587.2774 | 586.5221 | 1.7337 | -1 | 4.2839 | 3.5745 | 0.00096436 | 5.8368e-07 | 0.00019749 | 0.68511 | 0.050961 | 1.2349 | 926.7631 | 1488.4787
700 | 412.75 | 0.0010791 | 587.7058 | 586.9504 | 1.7348 | -1 | 4.2841 | 3.574 | 0.00096492 | 5.84e-07 | 0.00019734 | 0.68511 | 0.05094 | 1.234 | 926.6737 | 1488.2823
700 | 412.85 | 0.0010792 | 588.1342 | 587.3787 | 1.7358 | -1 | 4.2844 | 3.5735 | 0.00096549 | 5.8431e-07 | 0.00019718 | 0.6851 | 0.050919 | 1.2331 | 926.5843 | 1488.0857
700 | 412.95 | 0.0010793 | 588.5626 | 587.8071 | 1.7369 | -1 | 4.2846 | 3.5731 | 0.00096606 | 5.8463e-07 | 0.00019703 | 0.6851 | 0.050898 | 1.2322 | 926.4948 | 1487.8889
700 | 413.05 | 0.0010794 | 588.9911 | 588.2355 | 1.7379 | -1 | 4.2848 | 3.5726 | 0.00096664 | 5.8495e-07 | 0.00019688 | 0.68509 | 0.050877 | 1.2314 | 926.4053 | 1487.6918
700 | 413.15 | 0.0010795 | 589.4196 | 588.6639 | 1.7389 | -1 | 4.285 | 3.5721 | 0.00096721 | 5.8527e-07 | 0.00019673 | 0.68509 | 0.050856 | 1.2305 | 926.3157 | 1487.4945
700 | 413.25 | 0.0010797 | 589.8481 | 589.0924 | 1.74 | -1 | 4.2853 | 3.5717 | 0.00096778 | 5.8559e-07 | 0.00019658 | 0.68508 | 0.050835 | 1.2296 | 926.2261 | 1487.2969
700 | 413.35 | 0.0010798 | 590.2767 | 589.5208 | 1.741 | -1 | 4.2855 | 3.5712 | 0.00096835 | 5.8591e-07 | 0.00019643 | 0.68508 | 0.050814 | 1.2288 | 926.1364 | 1487.0991
700 | 413.45 | 0.0010799 | 590.7052 | 589.9493 | 1.742 | -1 | 4.2857 | 3.5707 | 0.00096892 | 5.8623e-07 | 0.00019628 | 0.68507 | 0.050793 | 1.2279 | 926.0467 | 1486.9011
700 | 413.55 | 0.00108 | 591.1338 | 590.3778 | 1.7431 | -1 | 4.286 | 3.5703 | 0.00096949 | 5.8655e-07 | 0.00019613 | 0.68506 | 0.050772 | 1.227 | 925.957 | 1486.7029
700 | 413.65 | 0.0010801 | 591.5624 | 590.8064 | 1.7441 | -1 | 4.2862 | 3.5698 | 0.00097006 | 5.8687e-07 | 0.00019598 | 0.68506 | 0.050751 | 1.2262 | 925.8672 | 1486.5044
700 | 413.75 | 0.0010802 | 591.991 | 591.2349 | 1.7452 | -1 | 4.2864 | 3.5693 | 0.00097063 | 5.872e-07 | 0.00019583 | 0.68505 | 0.05073 | 1.2253 | 925.7773 | 1486.3056
700 | 413.85 | 0.0010803 | 592.4197 | 591.6635 | 1.7462 | -1 | 4.2866 | 3.5689 | 0.00097121 | 5.8752e-07 | 0.00019568 | 0.68505 | 0.050709 | 1.2244 | 925.6874 | 1486.1067
700 | 413.95 | 0.0010804 | 592.8484 | 592.0921 | 1.7472 | -1 | 4.2869 | 3.5684 | 0.00097178 | 5.8784e-07 | 0.00019553 | 0.68504 | 0.050688 | 1.2236 | 925.5975 | 1485.9075
700 | 414.05 | 0.0010805 | 593.2771 | 592.5207 | 1.7483 | -1 | 4.2871 | 3.568 | 0.00097235 | 5.8816e-07 | 0.00019538 | 0.68503 | 0.050667 | 1.2227 | 925.5076 | 1485.7081
700 | 414.15 | 0.0010806 | 593.7058 | 592.9494 | 1.7493 | -1 | 4.2873 | 3.5675 | 0.00097292 | 5.8849e-07 | 0.00019523 | 0.68503 | 0.050646 | 1.2219 | 925.4175 | 1485.5084
700 | 414.25 | 0.0010807 | 594.1345 | 593.378 | 1.7503 | -1 | 4.2876 | 3.567 | 0.0009735 | 5.8881e-07 | 0.00019508 | 0.68502 | 0.050625 | 1.221 | 925.3275 | 1485.3085
700 | 414.35 | 0.0010808 | 594.5633 | 593.8067 | 1.7514 | -1 | 4.2878 | 3.5666 | 0.00097407 | 5.8914e-07 | 0.00019493 | 0.68502 | 0.050604 | 1.2202 | 925.2374 | 1485.1084
700 | 414.45 | 0.0010809 | 594.9921 | 594.2355 | 1.7524 | -1 | 4.288 | 3.5661 | 0.00097465 | 5.8946e-07 | 0.00019478 | 0.68501 | 0.050583 | 1.2193 | 925.1472 | 1484.908
700 | 414.55 | 0.001081 | 595.4209 | 594.6642 | 1.7534 | -1 | 4.2883 | 3.5656 | 0.00097522 | 5.8979e-07 | 0.00019464 | 0.685 | 0.050562 | 1.2185 | 925.057 | 1484.7074
700 | 414.65 | 0.0010811 | 595.8497 | 595.093 | 1.7545 | -1 | 4.2885 | 3.5652 | 0.00097579 | 5.9011e-07 | 0.00019449 | 0.685 | 0.050541 | 1.2176 | 924.9668 | 1484.5066
700 | 414.75 | 0.0010812 | 596.2786 | 595.5217 | 1.7555 | -1 | 4.2887 | 3.5647 | 0.00097637 | 5.9044e-07 | 0.00019434 | 0.68499 | 0.05052 | 1.2168 | 924.8765 | 1484.3055
700 | 414.85 | 0.0010813 | 596.7075 | 595.9506 | 1.7565 | -1 | 4.289 | 3.5642 | 0.00097694 | 5.9077e-07 | 0.00019419 | 0.68498 | 0.050499 | 1.2159 | 924.7862 | 1484.1043
700 | 414.95 | 0.0010814 | 597.1364 | 596.3794 | 1.7576 | -1 | 4.2892 | 3.5638 | 0.00097752 | 5.9109e-07 | 0.00019405 | 0.68497 | 0.050478 | 1.2151 | 924.6958 | 1483.9027
700 | 415.05 | 0.0010815 | 597.5653 | 596.8083 | 1.7586 | -1 | 4.2894 | 3.5633 | 0.00097809 | 5.9142e-07 | 0.0001939 | 0.68497 | 0.050457 | 1.2142 | 924.6054 | 1483.701
700 | 415.15 | 0.0010816 | 597.9943 | 597.2371 | 1.7596 | -1 | 4.2897 | 3.5629 | 0.00097867 | 5.9175e-07 | 0.00019375 | 0.68496 | 0.050436 | 1.2134 | 924.515 | 1483.499
700 | 415.25 | 0.0010818 | 598.4233 | 597.666 | 1.7607 | -1 | 4.2899 | 3.5624 | 0.00097924 | 5.9208e-07 | 0.0001936 | 0.68495 | 0.050415 | 1.2126 | 924.4245 | 1483.2967
700 | 415.35 | 0.0010819 | 598.8523 | 598.095 | 1.7617 | -1 | 4.2901 | 3.5619 | 0.00097982 | 5.9241e-07 | 0.00019346 | 0.68494 | 0.050394 | 1.2117 | 924.3339 | 1483.0943
700 | 415.45 | 0.001082 | 599.2813 | 598.5239 | 1.7627 | -1 | 4.2904 | 3.5615 | 0.0009804 | 5.9274e-07 | 0.00019331 | 0.68494 | 0.050373 | 1.2109 | 924.2433 | 1482.8916
700 | 415.55 | 0.0010821 | 599.7103 | 598.9529 | 1.7638 | -1 | 4.2906 | 3.561 | 0.00098097 | 5.9307e-07 | 0.00019317 | 0.68493 | 0.050352 | 1.2101 | 924.1527 | 1482.6887
700 | 415.65 | 0.0010822 | 600.1394 | 599.3819 | 1.7648 | -1 | 4.2909 | 3.5605 | 0.00098155 | 5.934e-07 | 0.00019302 | 0.68492 | 0.050331 | 1.2092 | 924.062 | 1482.4855
700 | 415.75 | 0.0010823 | 600.5685 | 599.8109 | 1.7658 | -1 | 4.2911 | 3.5601 | 0.00098213 | 5.9373e-07 | 0.00019287 | 0.68491 | 0.05031 | 1.2084 | 923.9713 | 1482.2821
700 | 415.85 | 0.0010824 | 600.9976 | 600.24 | 1.7669 | -1 | 4.2913 | 3.5596 | 0.0009827 | 5.9406e-07 | 0.00019273 | 0.6849 | 0.050289 | 1.2076 | 923.8805 | 1482.0785
700 | 415.95 | 0.0010825 | 601.4268 | 600.669 | 1.7679 | -1 | 4.2916 | 3.5592 | 0.00098328 | 5.9439e-07 | 0.00019258 | 0.6849 | 0.050268 | 1.2067 | 923.7897 | 1481.8746
700 | 416.05 | 0.0010826 | 601.856 | 601.0981 | 1.7689 | -1 | 4.2918 | 3.5587 | 0.00098386 | 5.9472e-07 | 0.00019244 | 0.68489 | 0.050247 | 1.2059 | 923.6988 | 1481.6706
700 | 416.15 | 0.0010827 | 602.2851 | 601.5272 | 1.77 | -1 | 4.292 | 3.5582 | 0.00098444 | 5.9506e-07 | 0.00019229 | 0.68488 | 0.050225 | 1.2051 | 923.6079 | 1481.4662
700 | 416.25 | 0.0010828 | 602.7144 | 601.9564 | 1.771 | -1 | 4.2923 | 3.5578 | 0.00098501 | 5.9539e-07 | 0.00019215 | 0.68487 | 0.050204 | 1.2043 | 923.517 | 1481.2617
700 | 416.35 | 0.0010829 | 603.1436 | 602.3856 | 1.772 | -1 | 4.2925 | 3.5573 | 0.00098559 | 5.9572e-07 | 0.00019201 | 0.68486 | 0.050183 | 1.2034 | 923.426 | 1481.0569
700 | 416.45 | 0.001083 | 603.5729 | 602.8147 | 1.7731 | -1 | 4.2928 | 3.5569 | 0.00098617 | 5.9606e-07 | 0.00019186 | 0.68485 | 0.050162 | 1.2026 | 923.335 | 1480.8519
700 | 416.55 | 0.0010831 | 604.0022 | 603.244 | 1.7741 | -1 | 4.293 | 3.5564 | 0.00098675 | 5.9639e-07 | 0.00019172 | 0.68484 | 0.050141 | 1.2018 | 923.2439 | 1480.6466
700 | 416.65 | 0.0010832 | 604.4315 | 603.6732 | 1.7751 | -1 | 4.2932 | 3.5559 | 0.00098733 | 5.9673e-07 | 0.00019157 | 0.68484 | 0.05012 | 1.201 | 923.1528 | 1480.4412
700 | 416.75 | 0.0010834 | 604.8608 | 604.1025 | 1.7761 | -1 | 4.2935 | 3.5555 | 0.00098791 | 5.9706e-07 | 0.00019143 | 0.68483 | 0.050099 | 1.2002 | 923.0616 | 1480.2354
700 | 416.85 | 0.0010835 | 605.2902 | 604.5317 | 1.7772 | -1 | 4.2937 | 3.555 | 0.00098849 | 5.974e-07 | 0.00019129 | 0.68482 | 0.050078 | 1.1993 | 922.9704 | 1480.0295
700 | 416.95 | 0.0010836 | 605.7195 | 604.961 | 1.7782 | -1 | 4.294 | 3.5545 | 0.00098907 | 5.9773e-07 | 0.00019114 | 0.68481 | 0.050057 | 1.1985 | 922.8791 | 1479.8233
700 | 417.05 | 0.0010837 | 606.1489 | 605.3904 | 1.7792 | -1 | 4.2942 | 3.5541 | 0.00098965 | 5.9807e-07 | 0.000191 | 0.6848 | 0.050036 | 1.1977 | 922.7878 | 1479.6169
700 | 417.15 | 0.0010838 | 606.5784 | 605.8197 | 1.7803 | -1 | 4.2944 | 3.5536 | 0.00099023 | 5.9841e-07 | 0.00019086 | 0.68479 | 0.050015 | 1.1969 | 922.6965 | 1479.4103
700 | 417.25 | 0.0010839 | 607.0078 | 606.2491 | 1.7813 | -1 | 4.2947 | 3.5532 | 0.00099081 | 5.9875e-07 | 0.00019072 | 0.68478 | 0.049993 | 1.1961 | 922.6051 | 1479.2034
700 | 417.35 | 0.001084 | 607.4373 | 606.6785 | 1.7823 | -1 | 4.2949 | 3.5527 | 0.00099139 | 5.9909e-07 | 0.00019057 | 0.68477 | 0.049972 | 1.1953 | 922.5137 | 1478.9963
700 | 417.45 | 0.0010841 | 607.8668 | 607.108 | 1.7834 | -1 | 4.2952 | 3.5522 | 0.00099197 | 5.9942e-07 | 0.00019043 | 0.68476 | 0.049951 | 1.1945 | 922.4222 | 1478.789
700 | 417.55 | 0.0010842 | 608.2964 | 607.5374 | 1.7844 | -1 | 4.2954 | 3.5518 | 0.00099256 | 5.9976e-07 | 0.00019029 | 0.68475 | 0.04993 | 1.1937 | 922.3307 | 1478.5814
700 | 417.65 | 0.0010843 | 608.7259 | 607.9669 | 1.7854 | -1 | 4.2957 | 3.5513 | 0.00099314 | 6.001e-07 | 0.00019015 | 0.68474 | 0.049909 | 1.1929 | 922.2391 | 1478.3736
700 | 417.75 | 0.0010844 | 609.1555 | 608.3964 | 1.7864 | -1 | 4.2959 | 3.5509 | 0.00099372 | 6.0044e-07 | 0.00019001 | 0.68473 | 0.049888 | 1.1921 | 922.1475 | 1478.1656
700 | 417.85 | 0.0010845 | 609.5851 | 608.8259 | 1.7875 | -1 | 4.2961 | 3.5504 | 0.0009943 | 6.0078e-07 | 0.00018987 | 0.68472 | 0.049867 | 1.1913 | 922.0558 | 1477.9573
700 | 417.95 | 0.0010846 | 610.0147 | 609.2555 | 1.7885 | -1 | 4.2964 | 3.55 | 0.00099488 | 6.0113e-07 | 0.00018973 | 0.68471 | 0.049846 | 1.1905 | 921.9641 | 1477.7488
700 | 418.05 | 0.0010847 | 610.4444 | 609.685 | 1.7895 | -1 | 4.2966 | 3.5495 | 0.00099547 | 6.0147e-07 | 0.00018958 | 0.6847 | 0.049824 | 1.1897 | 921.8724 | 1477.5401
700 | 418.15 | 0.0010849 | 610.874 | 610.1146 | 1.7906 | -1 | 4.2969 | 3.549 | 0.00099605 | 6.0181e-07 | 0.00018944 | 0.68469 | 0.049803 | 1.1889 | 921.7806 | 1477.3312
700 | 418.25 | 0.001085 | 611.3037 | 610.5443 | 1.7916 | -1 | 4.2971 | 3.5486 | 0.00099663 | 6.0215e-07 | 0.0001893 | 0.68468 | 0.049782 | 1.1881 | 921.6887 | 1477.122
700 | 418.35 | 0.0010851 | 611.7335 | 610.9739 | 1.7926 | -1 | 4.2974 | 3.5481 | 0.00099722 | 6.025e-07 | 0.00018916 | 0.68466 | 0.049761 | 1.1873 | 921.5969 | 1476.9126
700 | 418.45 | 0.0010852 | 612.1632 | 611.4036 | 1.7936 | -1 | 4.2976 | 3.5477 | 0.0009978 | 6.0284e-07 | 0.00018902 | 0.68465 | 0.04974 | 1.1865 | 921.5049 | 1476.7029
700 | 418.55 | 0.0010853 | 612.593 | 611.8333 | 1.7947 | -1 | 4.2979 | 3.5472 | 0.00099839 | 6.0318e-07 | 0.00018888 | 0.68464 | 0.049719 | 1.1857 | 921.413 | 1476.493
700 | 418.65 | 0.0010854 | 613.0228 | 612.263 | 1.7957 | -1 | 4.2981 | 3.5467 | 0.00099897 | 6.0353e-07 | 0.00018874 | 0.68463 | 0.049697 | 1.1849 | 921.321 | 1476.2829
700 | 418.75 | 0.0010855 | 613.4526 | 612.6927 | 1.7967 | -1 | 4.2983 | 3.5463 | 0.00099956 | 6.0387e-07 | 0.00018861 | 0.68462 | 0.049676 | 1.1841 | 921.2289 | 1476.0726
700 | 418.85 | 0.0010856 | 613.8824 | 613.1225 | 1.7977 | -1 | 4.2986 | 3.5458 | 0.0010001 | 6.0422e-07 | 0.00018847 | 0.68461 | 0.049655 | 1.1834 | 921.1368 | 1475.862
700 | 418.95 | 0.0010857 | 614.3123 | 613.5523 | 1.7988 | -1 | 4.2988 | 3.5454 | 0.0010007 | 6.0456e-07 | 0.00018833 | 0.6846 | 0.049634 | 1.1826 | 921.0446 | 1475.6512
700 | 419.05 | 0.0010858 | 614.7422 | 613.9821 | 1.7998 | -1 | 4.2991 | 3.5449 | 0.0010013 | 6.0491e-07 | 0.00018819 | 0.68458 | 0.049613 | 1.1818 | 920.9524 | 1475.4402
700 | 419.15 | 0.0010859 | 615.1721 | 614.412 | 1.8008 | -1 | 4.2993 | 3.5444 | 0.0010019 | 6.0526e-07 | 0.00018805 | 0.68457 | 0.049592 | 1.181 | 920.8602 | 1475.229
700 | 419.25 | 0.001086 | 615.6021 | 614.8418 | 1.8018 | -1 | 4.2996 | 3.544 | 0.0010025 | 6.0561e-07 | 0.00018791 | 0.68456 | 0.04957 | 1.1802 | 920.7679 | 1475.0175
700 | 419.35 | 0.0010862 | 616.0321 | 615.2717 | 1.8029 | -1 | 4.2998 | 3.5435 | 0.0010031 | 6.0595e-07 | 0.00018777 | 0.68455 | 0.049549 | 1.1795 | 920.6756 | 1474.8058
700 | 419.45 | 0.0010863 | 616.462 | 615.7017 | 1.8039 | -1 | 4.3001 | 3.5431 | 0.0010037 | 6.063e-07 | 0.00018764 | 0.68454 | 0.049528 | 1.1787 | 920.5832 | 1474.5938
700 | 419.55 | 0.0010864 | 616.8921 | 616.1316 | 1.8049 | -1 | 4.3003 | 3.5426 | 0.0010042 | 6.0665e-07 | 0.0001875 | 0.68452 | 0.049507 | 1.1779 | 920.4908 | 1474.3816
700 | 419.65 | 0.0010865 | 617.3221 | 616.5616 | 1.8059 | -1 | 4.3006 | 3.5422 | 0.0010048 | 6.07e-07 | 0.00018736 | 0.68451 | 0.049486 | 1.1771 | 920.3983 | 1474.1692
700 | 419.75 | 0.0010866 | 617.7522 | 616.9916 | 1.807 | -1 | 4.3008 | 3.5417 | 0.0010054 | 6.0735e-07 | 0.00018722 | 0.6845 | 0.049464 | 1.1764 | 920.3058 | 1473.9566
700 | 419.85 | 0.0010867 | 618.1823 | 617.4216 | 1.808 | -1 | 4.3011 | 3.5412 | 0.001006 | 6.077e-07 | 0.00018709 | 0.68449 | 0.049443 | 1.1756 | 920.2133 | 1473.7437
700 | 419.95 | 0.0010868 | 618.6124 | 617.8516 | 1.809 | -1 | 4.3013 | 3.5408 | 0.0010066 | 6.0805e-07 | 0.00018695 | 0.68448 | 0.049422 | 1.1748 | 920.1207 | 1473.5306
700 | 420.05 | 0.0010869 | 619.0425 | 618.2817 | 1.81 | -1 | 4.3016 | 3.5403 | 0.0010072 | 6.084e-07 | 0.00018681 | 0.68446 | 0.049401 | 1.174 | 920.028 | 1473.3173
700 | 420.15 | 0.001087 | 619.4727 | 618.7118 | 1.8111 | -1 | 4.3018 | 3.5399 | 0.0010078 | 6.0875e-07 | 0.00018668 | 0.68445 | 0.04938 | 1.1733 | 919.9354 | 1473.1038
700 | 420.25 | 0.0010871 | 619.9029 | 619.1419 | 1.8121 | -1 | 4.3021 | 3.5394 | 0.0010084 | 6.0911e-07 | 0.00018654 | 0.68444 | 0.049358 | 1.1725 | 919.8426 | 1472.89
700 | 420.35 | 0.0010873 | 620.3331 | 619.5721 | 1.8131 | -1 | 4.3023 | 3.539 | 0.001009 | 6.0946e-07 | 0.0001864 | 0.68442 | 0.049337 | 1.1717 | 919.7499 | 1472.676
700 | 420.45 | 0.0010874 | 620.7634 | 620.0022 | 1.8141 | -1 | 4.3026 | 3.5385 | 0.0010095 | 6.0981e-07 | 0.00018627 | 0.68441 | 0.049316 | 1.171 | 919.657 | 1472.4617
700 | 420.55 | 0.0010875 | 621.1937 | 620.4324 | 1.8152 | -1 | 4.3028 | 3.5381 | 0.0010101 | 6.1017e-07 | 0.00018613 | 0.6844 | 0.049295 | 1.1702 | 919.5642 | 1472.2472
700 | 420.65 | 0.0010876 | 621.624 | 620.8626 | 1.8162 | -1 | 4.3031 | 3.5376 | 0.0010107 | 6.1052e-07 | 0.000186 | 0.68438 | 0.049273 | 1.1695 | 919.4713 | 1472.0325
700 | 420.75 | 0.0010877 | 622.0543 | 621.2929 | 1.8172 | -1 | 4.3034 | 3.5371 | 0.0010113 | 6.1088e-07 | 0.00018586 | 0.68437 | 0.049252 | 1.1687 | 919.3783 | 1471.8176
700 | 420.85 | 0.0010878 | 622.4846 | 621.7232 | 1.8182 | -1 | 4.3036 | 3.5367 | 0.0010119 | 6.1123e-07 | 0.00018572 | 0.68436 | 0.049231 | 1.1679 | 919.2853 | 1471.6024
700 | 420.95 | 0.0010879 | 622.915 | 622.1535 | 1.8193 | -1 | 4.3039 | 3.5362 | 0.0010125 | 6.1159e-07 | 0.00018559 | 0.68434 | 0.04921 | 1.1672 | 919.1923 | 1471.3871
700 | 421.05 | 0.001088 | 623.3454 | 622.5838 | 1.8203 | -1 | 4.3041 | 3.5358 | 0.0010131 | 6.1194e-07 | 0.00018546 | 0.68433 | 0.049188 | 1.1664 | 919.0992 | 1471.1714
700 | 421.15 | 0.0010881 | 623.7758 | 623.0141 | 1.8213 | -1 | 4.3044 | 3.5353 | 0.0010137 | 6.123e-07 | 0.00018532 | 0.68431 | 0.049167 | 1.1657 | 919.006 | 1470.9556
700 | 421.25 | 0.0010882 | 624.2063 | 623.4445 | 1.8223 | -1 | 4.3046 | 3.5349 | 0.0010143 | 6.1266e-07 | 0.00018519 | 0.6843 | 0.049146 | 1.1649 | 918.9128 | 1470.7395
700 | 421.35 | 0.0010884 | 624.6367 | 623.8749 | 1.8233 | -1 | 4.3049 | 3.5344 | 0.0010149 | 6.1301e-07 | 0.00018505 | 0.68429 | 0.049125 | 1.1642 | 918.8196 | 1470.5232
700 | 421.45 | 0.0010885 | 625.0672 | 624.3053 | 1.8244 | -1 | 4.3051 | 3.534 | 0.0010155 | 6.1337e-07 | 0.00018492 | 0.68427 | 0.049103 | 1.1634 | 918.7264 | 1470.3067
700 | 421.55 | 0.0010886 | 625.4978 | 624.7358 | 1.8254 | -1 | 4.3054 | 3.5335 | 0.0010161 | 6.1373e-07 | 0.00018478 | 0.68426 | 0.049082 | 1.1627 | 918.633 | 1470.0899
700 | 421.65 | 0.0010887 | 625.9283 | 625.1662 | 1.8264 | -1 | 4.3057 | 3.533 | 0.0010166 | 6.1409e-07 | 0.00018465 | 0.68424 | 0.049061 | 1.1619 | 918.5397 | 1469.8729
700 | 421.75 | 0.0010888 | 626.3589 | 625.5967 | 1.8274 | -1 | 4.3059 | 3.5326 | 0.0010172 | 6.1445e-07 | 0.00018452 | 0.68423 | 0.04904 | 1.1612 | 918.4463 | 1469.6557
700 | 421.85 | 0.0010889 | 626.7895 | 626.0273 | 1.8284 | -1 | 4.3062 | 3.5321 | 0.0010178 | 6.1481e-07 | 0.00018438 | 0.68421 | 0.049018 | 1.1604 | 918.3528 | 1469.4383
700 | 421.95 | 0.001089 | 627.2201 | 626.4578 | 1.8295 | -1 | 4.3064 | 3.5317 | 0.0010184 | 6.1517e-07 | 0.00018425 | 0.6842 | 0.048997 | 1.1597 | 918.2593 | 1469.2206
700 | 422.05 | 0.0010891 | 627.6508 | 626.8884 | 1.8305 | -1 | 4.3067 | 3.5312 | 0.001019 | 6.1553e-07 | 0.00018412 | 0.68418 | 0.048976 | 1.1589 | 918.1658 | 1469.0027
700 | 422.15 | 0.0010892 | 628.0815 | 627.319 | 1.8315 | -1 | 4.3069 | 3.5308 | 0.0010196 | 6.1589e-07 | 0.00018398 | 0.68417 | 0.048954 | 1.1582 | 918.0722 | 1468.7845
700 | 422.25 | 0.0010894 | 628.5122 | 627.7496 | 1.8325 | -1 | 4.3072 | 3.5303 | 0.0010202 | 6.1626e-07 | 0.00018385 | 0.68415 | 0.048933 | 1.1575 | 917.9786 | 1468.5662
700 | 422.35 | 0.0010895 | 628.9429 | 628.1803 | 1.8335 | -1 | 4.3075 | 3.5299 | 0.0010208 | 6.1662e-07 | 0.00018372 | 0.68414 | 0.048912 | 1.1567 | 917.8849 | 1468.3476
700 | 422.45 | 0.0010896 | 629.3737 | 628.611 | 1.8346 | -1 | 4.3077 | 3.5294 | 0.0010214 | 6.1698e-07 | 0.00018359 | 0.68412 | 0.048891 | 1.156 | 917.7912 | 1468.1288
700 | 422.55 | 0.0010897 | 629.8045 | 629.0417 | 1.8356 | -1 | 4.308 | 3.529 | 0.001022 | 6.1735e-07 | 0.00018346 | 0.68411 | 0.048869 | 1.1553 | 917.6974 | 1467.9097
700 | 422.65 | 0.0010898 | 630.2353 | 629.4724 | 1.8366 | -1 | 4.3082 | 3.5285 | 0.0010226 | 6.1771e-07 | 0.00018332 | 0.68409 | 0.048848 | 1.1545 | 917.6036 | 1467.6905
700 | 422.75 | 0.0010899 | 630.6661 | 629.9032 | 1.8376 | -1 | 4.3085 | 3.528 | 0.0010232 | 6.1808e-07 | 0.00018319 | 0.68408 | 0.048827 | 1.1538 | 917.5097 | 1467.4709
700 | 422.85 | 0.00109 | 631.097 | 630.334 | 1.8386 | -1 | 4.3088 | 3.5276 | 0.0010238 | 6.1844e-07 | 0.00018306 | 0.68406 | 0.048805 | 1.1531 | 917.4158 | 1467.2512
700 | 422.95 | 0.0010901 | 631.5279 | 630.7648 | 1.8397 | -1 | 4.309 | 3.5271 | 0.0010244 | 6.1881e-07 | 0.00018293 | 0.68405 | 0.048784 | 1.1523 | 917.3219 | 1467.0313
700 | 423.05 | 0.0010902 | 631.9588 | 631.1956 | 1.8407 | -1 | 4.3093 | 3.5267 | 0.001025 | 6.1917e-07 | 0.0001828 | 0.68403 | 0.048763 | 1.1516 | 917.2279 | 1466.8111
700 | 423.15 | 0.0010904 | 632.3897 | 631.6265 | 1.8417 | -1 | 4.3095 | 3.5262 | 0.0010256 | 6.1954e-07 | 0.00018267 | 0.68401 | 0.048741 | 1.1509 | 917.1339 | 1466.5907
700 | 423.25 | 0.0010905 | 632.8207 | 632.0574 | 1.8427 | -1 | 4.3098 | 3.5258 | 0.0010262 | 6.1991e-07 | 0.00018254 | 0.684 | 0.04872 | 1.1501 | 917.0398 | 1466.37
700 | 423.35 | 0.0010906 | 633.2517 | 632.4883 | 1.8437 | -1 | 4.3101 | 3.5253 | 0.0010268 | 6.2028e-07 | 0.00018241 | 0.68398 | 0.048699 | 1.1494 | 916.9457 | 1466.1491
700 | 423.45 | 0.0010907 | 633.6827 | 632.9192 | 1.8448 | -1 | 4.3103 | 3.5249 | 0.0010274 | 6.2064e-07 | 0.00018228 | 0.68396 | 0.048677 | 1.1487 | 916.8515 | 1465.928
700 | 423.55 | 0.0010908 | 634.1137 | 633.3502 | 1.8458 | -1 | 4.3106 | 3.5244 | 0.001028 | 6.2101e-07 | 0.00018215 | 0.68395 | 0.048656 | 1.148 | 916.7573 | 1465.7067
700 | 423.65 | 0.0010909 | 634.5448 | 633.7812 | 1.8468 | -1 | 4.3109 | 3.524 | 0.0010286 | 6.2138e-07 | 0.00018202 | 0.68393 | 0.048635 | 1.1473 | 916.663 | 1465.4852
700 | 423.75 | 0.001091 | 634.9759 | 634.2122 | 1.8478 | -1 | 4.3111 | 3.5235 | 0.0010292 | 6.2175e-07 | 0.00018189 | 0.68391 | 0.048613 | 1.1465 | 916.5687 | 1465.2634
700 | 423.85 | 0.0010911 | 635.407 | 634.6432 | 1.8488 | -1 | 4.3114 | 3.5231 | 0.0010298 | 6.2212e-07 | 0.00018176 | 0.6839 | 0.048592 | 1.1458 | 916.4743 | 1465.0414
700 | 423.95 | 0.0010913 | 635.8382 | 635.0743 | 1.8498 | -1 | 4.3117 | 3.5226 | 0.0010304 | 6.2249e-07 | 0.00018163 | 0.68388 | 0.048571 | 1.1451 | 916.3799 | 1464.8191
700 | 424.05 | 0.0010914 | 636.2694 | 635.5054 | 1.8509 | -1 | 4.3119 | 3.5222 | 0.001031 | 6.2286e-07 | 0.0001815 | 0.68386 | 0.048549 | 1.1444 | 916.2855 | 1464.5967
700 | 424.15 | 0.0010915 | 636.7006 | 635.9365 | 1.8519 | -1 | 4.3122 | 3.5217 | 0.0010316 | 6.2324e-07 | 0.00018137 | 0.68385 | 0.048528 | 1.1437 | 916.191 | 1464.374
700 | 424.25 | 0.0010916 | 637.1318 | 636.3677 | 1.8529 | -1 | 4.3124 | 3.5213 | 0.0010322 | 6.2361e-07 | 0.00018124 | 0.68383 | 0.048506 | 1.143 | 916.0965 | 1464.1511
700 | 424.35 | 0.0010917 | 637.5631 | 636.7989 | 1.8539 | -1 | 4.3127 | 3.5208 | 0.0010328 | 6.2398e-07 | 0.00018111 | 0.68381 | 0.048485 | 1.1422 | 916.0019 | 1463.9279
700 | 424.45 | 0.0010918 | 637.9943 | 637.2301 | 1.8549 | -1 | 4.313 | 3.5204 | 0.0010334 | 6.2436e-07 | 0.00018098 | 0.68379 | 0.048464 | 1.1415 | 915.9073 | 1463.7046
700 | 424.55 | 0.0010919 | 638.4257 | 637.6613 | 1.8559 | -1 | 4.3132 | 3.5199 | 0.001034 | 6.2473e-07 | 0.00018085 | 0.68378 | 0.048442 | 1.1408 | 915.8126 | 1463.481
700 | 424.65 | 0.001092 | 638.857 | 638.0926 | 1.857 | -1 | 4.3135 | 3.5195 | 0.0010346 | 6.251e-07 | 0.00018073 | 0.68376 | 0.048421 | 1.1401 | 915.7179 | 1463.2571
700 | 424.75 | 0.0010922 | 639.2884 | 638.5239 | 1.858 | -1 | 4.3138 | 3.519 | 0.0010352 | 6.2548e-07 | 0.0001806 | 0.68374 | 0.0484 | 1.1394 | 915.6231 | 1463.0331
700 | 424.85 | 0.0010923 | 639.7198 | 638.9552 | 1.859 | -1 | 4.3141 | 3.5186 | 0.0010358 | 6.2586e-07 | 0.00018047 | 0.68372 | 0.048378 | 1.1387 | 915.5283 | 1462.8088
700 | 424.95 | 0.0010924 | 640.1512 | 639.3865 | 1.86 | -1 | 4.3143 | 3.5181 | 0.0010364 | 6.2623e-07 | 0.00018034 | 0.6837 | 0.048357 | 1.138 | 915.4335 | 1462.5843
700 | 425.05 | 0.0010925 | 640.5826 | 639.8179 | 1.861 | -1 | 4.3146 | 3.5177 | 0.001037 | 6.2661e-07 | 0.00018022 | 0.68369 | 0.048335 | 1.1373 | 915.3386 | 1462.3596
700 | 425.15 | 0.0010926 | 641.0141 | 640.2493 | 1.862 | -1 | 4.3149 | 3.5172 | 0.0010376 | 6.2699e-07 | 0.00018009 | 0.68367 | 0.048314 | 1.1366 | 915.2436 | 1462.1346
700 | 425.25 | 0.0010927 | 641.4456 | 640.6807 | 1.863 | -1 | 4.3151 | 3.5168 | 0.0010382 | 6.2736e-07 | 0.00017996 | 0.68365 | 0.048293 | 1.1359 | 915.1486 | 1461.9094
700 | 425.35 | 0.0010928 | 641.8771 | 641.1121 | 1.8641 | -1 | 4.3154 | 3.5163 | 0.0010388 | 6.2774e-07 | 0.00017983 | 0.68363 | 0.048271 | 1.1352 | 915.0536 | 1461.684
700 | 425.45 | 0.0010929 | 642.3087 | 641.5436 | 1.8651 | -1 | 4.3157 | 3.5159 | 0.0010394 | 6.2812e-07 | 0.00017971 | 0.68361 | 0.04825 | 1.1345 | 914.9585 | 1461.4584
700 | 425.55 | 0.0010931 | 642.7402 | 641.9751 | 1.8661 | -1 | 4.3159 | 3.5154 | 0.00104 | 6.285e-07 | 0.00017958 | 0.68359 | 0.048228 | 1.1338 | 914.8634 | 1461.2325
700 | 425.65 | 0.0010932 | 643.1719 | 642.4066 | 1.8671 | -1 | 4.3162 | 3.515 | 0.0010406 | 6.2888e-07 | 0.00017945 | 0.68358 | 0.048207 | 1.1331 | 914.7682 | 1461.0064
700 | 425.75 | 0.0010933 | 643.6035 | 642.8382 | 1.8681 | -1 | 4.3165 | 3.5145 | 0.0010412 | 6.2926e-07 | 0.00017933 | 0.68356 | 0.048186 | 1.1324 | 914.673 | 1460.7801
700 | 425.85 | 0.0010934 | 644.0352 | 643.2698 | 1.8691 | -1 | 4.3168 | 3.5141 | 0.0010418 | 6.2964e-07 | 0.0001792 | 0.68354 | 0.048164 | 1.1317 | 914.5777 | 1460.5535
700 | 425.95 | 0.0010935 | 644.4668 | 643.7014 | 1.8701 | -1 | 4.317 | 3.5136 | 0.0010425 | 6.3002e-07 | 0.00017908 | 0.68352 | 0.048143 | 1.131 | 914.4824 | 1460.3267
700 | 426.05 | 0.0010936 | 644.8986 | 644.133 | 1.8712 | -1 | 4.3173 | 3.5132 | 0.0010431 | 6.304e-07 | 0.00017895 | 0.6835 | 0.048121 | 1.1303 | 914.3871 | 1460.0997
700 | 426.15 | 0.0010937 | 645.3303 | 644.5647 | 1.8722 | -1 | 4.3176 | 3.5127 | 0.0010437 | 6.3079e-07 | 0.00017883 | 0.68348 | 0.0481 | 1.1296 | 914.2917 | 1459.8725
700 | 426.25 | 0.0010939 | 645.7621 | 644.9964 | 1.8732 | -1 | 4.3178 | 3.5123 | 0.0010443 | 6.3117e-07 | 0.0001787 | 0.68346 | 0.048078 | 1.129 | 914.1962 | 1459.6451
700 | 426.35 | 0.001094 | 646.1939 | 645.4281 | 1.8742 | -1 | 4.3181 | 3.5118 | 0.0010449 | 6.3155e-07 | 0.00017857 | 0.68344 | 0.048057 | 1.1283 | 914.1007 | 1459.4174
700 | 426.45 | 0.0010941 | 646.6257 | 645.8598 | 1.8752 | -1 | 4.3184 | 3.5114 | 0.0010455 | 6.3194e-07 | 0.00017845 | 0.68342 | 0.048036 | 1.1276 | 914.0052 | 1459.1895
700 | 426.55 | 0.0010942 | 647.0575 | 646.2916 | 1.8762 | -1 | 4.3187 | 3.5109 | 0.0010461 | 6.3232e-07 | 0.00017832 | 0.6834 | 0.048014 | 1.1269 | 913.9096 | 1458.9613
700 | 426.65 | 0.0010943 | 647.4894 | 646.7234 | 1.8772 | -1 | 4.3189 | 3.5105 | 0.0010467 | 6.3271e-07 | 0.0001782 | 0.68338 | 0.047993 | 1.1262 | 913.814 | 1458.733
700 | 426.75 | 0.0010944 | 647.9213 | 647.1552 | 1.8783 | -1 | 4.3192 | 3.51 | 0.0010473 | 6.3309e-07 | 0.00017808 | 0.68336 | 0.047971 | 1.1255 | 913.7183 | 1458.5044
700 | 426.85 | 0.0010945 | 648.3533 | 647.5871 | 1.8793 | -1 | 4.3195 | 3.5096 | 0.0010479 | 6.3348e-07 | 0.00017795 | 0.68334 | 0.04795 | 1.1249 | 913.6226 | 1458.2756
700 | 426.95 | 0.0010947 | 648.7852 | 648.019 | 1.8803 | -1 | 4.3198 | 3.5091 | 0.0010485 | 6.3387e-07 | 0.00017783 | 0.68332 | 0.047928 | 1.1242 | 913.5268 | 1458.0466
700 | 427.05 | 0.0010948 | 649.2172 | 648.4509 | 1.8813 | -1 | 4.32 | 3.5087 | 0.0010492 | 6.3425e-07 | 0.0001777 | 0.6833 | 0.047907 | 1.1235 | 913.431 | 1457.8173
700 | 427.15 | 0.0010949 | 649.6492 | 648.8828 | 1.8823 | -1 | 4.3203 | 3.5082 | 0.0010498 | 6.3464e-07 | 0.00017758 | 0.68328 | 0.047885 | 1.1228 | 913.3352 | 1457.5878
700 | 427.25 | 0.001095 | 650.0813 | 649.3148 | 1.8833 | -1 | 4.3206 | 3.5078 | 0.0010504 | 6.3503e-07 | 0.00017746 | 0.68326 | 0.047864 | 1.1221 | 913.2393 | 1457.3581
700 | 427.35 | 0.0010951 | 650.5134 | 649.7468 | 1.8843 | -1 | 4.3209 | 3.5073 | 0.001051 | 6.3542e-07 | 0.00017733 | 0.68324 | 0.047842 | 1.1215 | 913.1433 | 1457.1281
700 | 427.45 | 0.0010952 | 650.9455 | 650.1788 | 1.8853 | -1 | 4.3212 | 3.5069 | 0.0010516 | 6.3581e-07 | 0.00017721 | 0.68322 | 0.047821 | 1.1208 | 913.0473 | 1456.898
700 | 427.55 | 0.0010953 | 651.3776 | 650.6108 | 1.8863 | -1 | 4.3214 | 3.5064 | 0.0010522 | 6.362e-07 | 0.00017709 | 0.6832 | 0.047799 | 1.1201 | 912.9513 | 1456.6676
700 | 427.65 | 0.0010955 | 651.8098 | 651.0429 | 1.8874 | -1 | 4.3217 | 3.506 | 0.0010528 | 6.3659e-07 | 0.00017696 | 0.68318 | 0.047778 | 1.1195 | 912.8552 | 1456.437
700 | 427.75 | 0.0010956 | 652.2419 | 651.475 | 1.8884 | -1 | 4.322 | 3.5055 | 0.0010534 | 6.3698e-07 | 0.00017684 | 0.68316 | 0.047756 | 1.1188 | 912.7591 | 1456.2061
700 | 427.85 | 0.0010957 | 652.6741 | 651.9072 | 1.8894 | -1 | 4.3223 | 3.5051 | 0.0010541 | 6.3737e-07 | 0.00017672 | 0.68313 | 0.047735 | 1.1181 | 912.6629 | 1455.9751
700 | 427.95 | 0.0010958 | 653.1064 | 652.3393 | 1.8904 | -1 | 4.3225 | 3.5047 | 0.0010547 | 6.3776e-07 | 0.0001766 | 0.68311 | 0.047713 | 1.1174 | 912.5667 | 1455.7438
700 | 428.05 | 0.0010959 | 653.5387 | 652.7715 | 1.8914 | -1 | 4.3228 | 3.5042 | 0.0010553 | 6.3816e-07 | 0.00017647 | 0.68309 | 0.047692 | 1.1168 | 912.4704 | 1455.5122
700 | 428.15 | 0.001096 | 653.971 | 653.2037 | 1.8924 | -1 | 4.3231 | 3.5038 | 0.0010559 | 6.3855e-07 | 0.00017635 | 0.68307 | 0.04767 | 1.1161 | 912.3741 | 1455.2805
700 | 428.25 | 0.0010962 | 654.4033 | 653.636 | 1.8934 | -1 | 4.3234 | 3.5033 | 0.0010565 | 6.3895e-07 | 0.00017623 | 0.68305 | 0.047649 | 1.1155 | 912.2777 | 1455.0485
700 | 428.35 | 0.0010963 | 654.8356 | 654.0682 | 1.8944 | -1 | 4.3237 | 3.5029 | 0.0010571 | 6.3934e-07 | 0.00017611 | 0.68303 | 0.047627 | 1.1148 | 912.1813 | 1454.8163
700 | 428.45 | 0.0010964 | 655.268 | 654.5005 | 1.8954 | -1 | 4.324 | 3.5024 | 0.0010577 | 6.3973e-07 | 0.00017599 | 0.68301 | 0.047606 | 1.1141 | 912.0849 | 1454.5839
700 | 428.55 | 0.0010965 | 655.7004 | 654.9329 | 1.8964 | -1 | 4.3242 | 3.502 | 0.0010584 | 6.4013e-07 | 0.00017586 | 0.68298 | 0.047584 | 1.1135 | 911.9884 | 1454.3512
700 | 428.65 | 0.0010966 | 656.1329 | 655.3652 | 1.8975 | -1 | 4.3245 | 3.5015 | 0.001059 | 6.4053e-07 | 0.00017574 | 0.68296 | 0.047563 | 1.1128 | 911.8918 | 1454.1184
700 | 428.75 | 0.0010967 | 656.5653 | 655.7976 | 1.8985 | -1 | 4.3248 | 3.5011 | 0.0010596 | 6.4092e-07 | 0.00017562 | 0.68294 | 0.047541 | 1.1121 | 911.7952 | 1453.8853
700 | 428.85 | 0.0010969 | 656.9978 | 656.23 | 1.8995 | -1 | 4.3251 | 3.5006 | 0.0010602 | 6.4132e-07 | 0.0001755 | 0.68292 | 0.04752 | 1.1115 | 911.6986 | 1453.6519
700 | 428.95 | 0.001097 | 657.4303 | 656.6625 | 1.9005 | -1 | 4.3254 | 3.5002 | 0.0010608 | 6.4172e-07 | 0.00017538 | 0.68289 | 0.047498 | 1.1108 | 911.6019 | 1453.4184
700 | 429.05 | 0.0010971 | 657.8629 | 657.0949 | 1.9015 | -1 | 4.3257 | 3.4997 | 0.0010614 | 6.4212e-07 | 0.00017526 | 0.68287 | 0.047477 | 1.1102 | 911.5052 | 1453.1846
700 | 429.15 | 0.0010972 | 658.2955 | 657.5274 | 1.9025 | -1 | 4.3259 | 3.4993 | 0.0010621 | 6.4252e-07 | 0.00017514 | 0.68285 | 0.047455 | 1.1095 | 911.4084 | 1452.9506
700 | 429.25 | 0.0010973 | 658.7281 | 657.96 | 1.9035 | -1 | 4.3262 | 3.4989 | 0.0010627 | 6.4292e-07 | 0.00017502 | 0.68283 | 0.047434 | 1.1089 | 911.3116 | 1452.7164
700 | 429.35 | 0.0010974 | 659.1607 | 658.3925 | 1.9045 | -1 | 4.3265 | 3.4984 | 0.0010633 | 6.4332e-07 | 0.0001749 | 0.6828 | 0.047412 | 1.1082 | 911.2147 | 1452.4819
700 | 429.45 | 0.0010976 | 659.5934 | 658.8251 | 1.9055 | -1 | 4.3268 | 3.498 | 0.0010639 | 6.4372e-07 | 0.00017478 | 0.68278 | 0.047391 | 1.1076 | 911.1178 | 1452.2473
700 | 429.55 | 0.0010977 | 660.0261 | 659.2577 | 1.9065 | -1 | 4.3271 | 3.4975 | 0.0010645 | 6.4412e-07 | 0.00017466 | 0.68276 | 0.047369 | 1.1069 | 911.0209 | 1452.0124
700 | 429.65 | 0.0010978 | 660.4588 | 659.6903 | 1.9075 | -1 | 4.3274 | 3.4971 | 0.0010652 | 6.4452e-07 | 0.00017454 | 0.68274 | 0.047347 | 1.1063 | 910.9239 | 1451.7772
700 | 429.75 | 0.0010979 | 660.8915 | 660.123 | 1.9085 | -1 | 4.3277 | 3.4966 | 0.0010658 | 6.4492e-07 | 0.00017442 | 0.68271 | 0.047326 | 1.1056 | 910.8268 | 1451.5419
700 | 429.85 | 0.001098 | 661.3243 | 660.5557 | 1.9095 | -1 | 4.3279 | 3.4962 | 0.0010664 | 6.4532e-07 | 0.0001743 | 0.68269 | 0.047304 | 1.105 | 910.7297 | 1451.3063
700 | 429.95 | 0.0010981 | 661.7571 | 660.9884 | 1.9106 | -1 | 4.3282 | 3.4957 | 0.001067 | 6.4573e-07 | 0.00017418 | 0.68267 | 0.047283 | 1.1043 | 910.6326 | 1451.0705
700 | 430.05 | 0.0010983 | 662.19 | 661.4212 | 1.9116 | -1 | 4.3285 | 3.4953 | 0.0010676 | 6.4613e-07 | 0.00017406 | 0.68264 | 0.047261 | 1.1037 | 910.5354 | 1450.8345
700 | 430.15 | 0.0010984 | 662.6228 | 661.854 | 1.9126 | -1 | 4.3288 | 3.4949 | 0.0010683 | 6.4654e-07 | 0.00017394 | 0.68262 | 0.04724 | 1.1031 | 910.4381 | 1450.5982
700 | 430.25 | 0.0010985 | 663.0557 | 662.2868 | 1.9136 | -1 | 4.3291 | 3.4944 | 0.0010689 | 6.4694e-07 | 0.00017382 | 0.68259 | 0.047218 | 1.1024 | 910.3409 | 1450.3617
700 | 430.35 | 0.0010986 | 663.4887 | 662.7196 | 1.9146 | -1 | 4.3294 | 3.494 | 0.0010695 | 6.4735e-07 | 0.00017371 | 0.68257 | 0.047196 | 1.1018 | 910.2435 | 1450.125
700 | 430.45 | 0.0010987 | 663.9216 | 663.1525 | 1.9156 | -1 | 4.3297 | 3.4935 | 0.0010701 | 6.4775e-07 | 0.00017359 | 0.68255 | 0.047175 | 1.1011 | 910.1462 | 1449.8881
700 | 430.55 | 0.0010988 | 664.3546 | 663.5854 | 1.9166 | -1 | 4.33 | 3.4931 | 0.0010708 | 6.4816e-07 | 0.00017347 | 0.68252 | 0.047153 | 1.1005 | 910.0487 | 1449.651
700 | 430.65 | 0.001099 | 664.7876 | 664.0183 | 1.9176 | -1 | 4.3302 | 3.4926 | 0.0010714 | 6.4857e-07 | 0.00017335 | 0.6825 | 0.047132 | 1.0999 | 909.9513 | 1449.4136
700 | 430.75 | 0.0010991 | 665.2206 | 664.4513 | 1.9186 | -1 | 4.3305 | 3.4922 | 0.001072 | 6.4898e-07 | 0.00017323 | 0.68247 | 0.04711 | 1.0992 | 909.8538 | 1449.176
700 | 430.85 | 0.0010992 | 665.6537 | 664.8843 | 1.9196 | -1 | 4.3308 | 3.4918 | 0.0010726 | 6.4939e-07 | 0.00017312 | 0.68245 | 0.047088 | 1.0986 | 909.7562 | 1448.9382
700 | 430.95 | 0.0010993 | 666.0868 | 665.3173 | 1.9206 | -1 | 4.3311 | 3.4913 | 0.0010733 | 6.4979e-07 | 0.000173 | 0.68243 | 0.047067 | 1.098 | 909.6586 | 1448.7001
700 | 431.05 | 0.0010994 | 666.5199 | 665.7503 | 1.9216 | -1 | 4.3314 | 3.4909 | 0.0010739 | 6.502e-07 | 0.00017288 | 0.6824 | 0.047045 | 1.0973 | 909.5609 | 1448.4618
700 | 431.15 | 0.0010995 | 666.9531 | 666.1834 | 1.9226 | -1 | 4.3317 | 3.4904 | 0.0010745 | 6.5061e-07 | 0.00017276 | 0.68238 | 0.047024 | 1.0967 | 909.4632 | 1448.2233
700 | 431.25 | 0.0010997 | 667.3863 | 666.6165 | 1.9236 | -1 | 4.332 | 3.49 | 0.0010751 | 6.5103e-07 | 0.00017265 | 0.68235 | 0.047002 | 1.0961 | 909.3655 | 1447.9846
700 | 431.35 | 0.0010998 | 667.8195 | 667.0496 | 1.9246 | -1 | 4.3323 | 3.4895 | 0.0010758 | 6.5144e-07 | 0.00017253 | 0.68233 | 0.04698 | 1.0954 | 909.2677 | 1447.7457
700 | 431.45 | 0.0010999 | 668.2527 | 667.4828 | 1.9256 | -1 | 4.3326 | 3.4891 | 0.0010764 | 6.5185e-07 | 0.00017241 | 0.6823 | 0.046959 | 1.0948 | 909.1699 | 1447.5065
700 | 431.55 | 0.0011 | 668.686 | 667.916 | 1.9266 | -1 | 4.3329 | 3.4887 | 0.001077 | 6.5226e-07 | 0.0001723 | 0.68228 | 0.046937 | 1.0942 | 909.072 | 1447.2671
700 | 431.65 | 0.0011001 | 669.1193 | 668.3492 | 1.9276 | -1 | 4.3332 | 3.4882 | 0.0010776 | 6.5268e-07 | 0.00017218 | 0.68225 | 0.046916 | 1.0936 | 908.974 | 1447.0275
700 | 431.75 | 0.0011003 | 669.5526 | 668.7825 | 1.9286 | -1 | 4.3335 | 3.4878 | 0.0010783 | 6.5309e-07 | 0.00017206 | 0.68223 | 0.046894 | 1.0929 | 908.8761 | 1446.7876
700 | 431.85 | 0.0011004 | 669.986 | 669.2157 | 1.9296 | -1 | 4.3338 | 3.4873 | 0.0010789 | 6.535e-07 | 0.00017195 | 0.6822 | 0.046872 | 1.0923 | 908.778 | 1446.5476
700 | 431.95 | 0.0011005 | 670.4194 | 669.649 | 1.9307 | -1 | 4.3341 | 3.4869 | 0.0010795 | 6.5392e-07 | 0.00017183 | 0.68217 | 0.046851 | 1.0917 | 908.68 | 1446.3073
700 | 432.05 | 0.0011006 | 670.8528 | 670.0824 | 1.9317 | -1 | 4.3344 | 3.4865 | 0.0010802 | 6.5433e-07 | 0.00017172 | 0.68215 | 0.046829 | 1.0911 | 908.5819 | 1446.0667
700 | 432.15 | 0.0011007 | 671.2863 | 670.5157 | 1.9327 | -1 | 4.3347 | 3.486 | 0.0010808 | 6.5475e-07 | 0.0001716 | 0.68212 | 0.046807 | 1.0905 | 908.4837 | 1445.826
700 | 432.25 | 0.0011009 | 671.7197 | 670.9491 | 1.9337 | -1 | 4.3349 | 3.4856 | 0.0010814 | 6.5517e-07 | 0.00017148 | 0.6821 | 0.046786 | 1.0898 | 908.3855 | 1445.585
700 | 432.35 | 0.001101 | 672.1533 | 671.3826 | 1.9347 | -1 | 4.3352 | 3.4851 | 0.001082 | 6.5559e-07 | 0.00017137 | 0.68207 | 0.046764 | 1.0892 | 908.2872 | 1445.3438
700 | 432.45 | 0.0011011 | 672.5868 | 671.816 | 1.9357 | -1 | 4.3355 | 3.4847 | 0.0010827 | 6.56e-07 | 0.00017125 | 0.68205 | 0.046742 | 1.0886 | 908.1889 | 1445.1024
700 | 432.55 | 0.0011012 | 673.0204 | 672.2495 | 1.9367 | -1 | 4.3358 | 3.4842 | 0.0010833 | 6.5642e-07 | 0.00017114 | 0.68202 | 0.046721 | 1.088 | 908.0906 | 1444.8608
700 | 432.65 | 0.0011013 | 673.454 | 672.683 | 1.9377 | -1 | 4.3361 | 3.4838 | 0.0010839 | 6.5684e-07 | 0.00017102 | 0.68199 | 0.046699 | 1.0874 | 907.9922 | 1444.6189
700 | 432.75 | 0.0011015 | 673.8876 | 673.1166 | 1.9387 | -1 | 4.3364 | 3.4834 | 0.0010846 | 6.5726e-07 | 0.00017091 | 0.68197 | 0.046677 | 1.0868 | 907.8937 | 1444.3768
700 | 432.85 | 0.0011016 | 674.3212 | 673.5501 | 1.9397 | -1 | 4.3367 | 3.4829 | 0.0010852 | 6.5768e-07 | 0.00017079 | 0.68194 | 0.046656 | 1.0862 | 907.7952 | 1444.1345
700 | 432.95 | 0.0011017 | 674.7549 | 673.9838 | 1.9407 | -1 | 4.337 | 3.4825 | 0.0010858 | 6.581e-07 | 0.00017068 | 0.68191 | 0.046634 | 1.0855 | 907.6967 | 1443.892
700 | 433.05 | 0.0011018 | 675.1887 | 674.4174 | 1.9417 | -1 | 4.3373 | 3.482 | 0.0010865 | 6.5852e-07 | 0.00017057 | 0.68189 | 0.046612 | 1.0849 | 907.5981 | 1443.6492
700 | 433.15 | 0.0011019 | 675.6224 | 674.8511 | 1.9427 | -1 | 4.3376 | 3.4816 | 0.0010871 | 6.5895e-07 | 0.00017045 | 0.68186 | 0.046591 | 1.0843 | 907.4995 | 1443.4062
700 | 433.25 | 0.001102 | 676.0562 | 675.2847 | 1.9437 | -1 | 4.3379 | 3.4812 | 0.0010877 | 6.5937e-07 | 0.00017034 | 0.68183 | 0.046569 | 1.0837 | 907.4008 | 1443.163
700 | 433.35 | 0.0011022 | 676.49 | 675.7185 | 1.9447 | -1 | 4.3382 | 3.4807 | 0.0010884 | 6.5979e-07 | 0.00017022 | 0.68181 | 0.046547 | 1.0831 | 907.3021 | 1442.9196
700 | 433.45 | 0.0011023 | 676.9238 | 676.1522 | 1.9457 | -1 | 4.3385 | 3.4803 | 0.001089 | 6.6022e-07 | 0.00017011 | 0.68178 | 0.046526 | 1.0825 | 907.2033 | 1442.6759
700 | 433.55 | 0.0011024 | 677.3577 | 676.586 | 1.9467 | -1 | 4.3388 | 3.4799 | 0.0010896 | 6.6064e-07 | 0.00017 | 0.68175 | 0.046504 | 1.0819 | 907.1045 | 1442.432
700 | 433.65 | 0.0011025 | 677.7916 | 677.0198 | 1.9477 | -1 | 4.3391 | 3.4794 | 0.0010903 | 6.6107e-07 | 0.00016988 | 0.68172 | 0.046482 | 1.0813 | 907.0056 | 1442.1879
700 | 433.75 | 0.0011026 | 678.2255 | 677.4537 | 1.9487 | -1 | 4.3394 | 3.479 | 0.0010909 | 6.6149e-07 | 0.00016977 | 0.6817 | 0.046461 | 1.0807 | 906.9067 | 1441.9436
700 | 433.85 | 0.0011028 | 678.6595 | 677.8875 | 1.9497 | -1 | 4.3398 | 3.4785 | 0.0010916 | 6.6192e-07 | 0.00016966 | 0.68167 | 0.046439 | 1.0801 | 906.8077 | 1441.699
700 | 433.95 | 0.0011029 | 679.0935 | 678.3215 | 1.9507 | -1 | 4.3401 | 3.4781 | 0.0010922 | 6.6234e-07 | 0.00016954 | 0.68164 | 0.046417 | 1.0795 | 906.7087 | 1441.4542
700 | 434.05 | 0.001103 | 679.5275 | 678.7554 | 1.9517 | -1 | 4.3404 | 3.4777 | 0.0010928 | 6.6277e-07 | 0.00016943 | 0.68161 | 0.046395 | 1.0789 | 906.6097 | 1441.2092
700 | 434.15 | 0.0011031 | 679.9615 | 679.1894 | 1.9527 | -1 | 4.3407 | 3.4772 | 0.0010935 | 6.632e-07 | 0.00016932 | 0.68159 | 0.046374 | 1.0783 | 906.5106 | 1440.964
700 | 434.25 | 0.0011033 | 680.3956 | 679.6234 | 1.9537 | -1 | 4.341 | 3.4768 | 0.0010941 | 6.6363e-07 | 0.00016921 | 0.68156 | 0.046352 | 1.0777 | 906.4114 | 1440.7186
700 | 434.35 | 0.0011034 | 680.8297 | 680.0574 | 1.9547 | -1 | 4.3413 | 3.4763 | 0.0010947 | 6.6406e-07 | 0.00016909 | 0.68153 | 0.04633 | 1.0771 | 906.3122 | 1440.4729
700 | 434.45 | 0.0011035 | 681.2639 | 680.4914 | 1.9557 | -1 | 4.3416 | 3.4759 | 0.0010954 | 6.6449e-07 | 0.00016898 | 0.6815 | 0.046309 | 1.0765 | 906.213 | 1440.227
700 | 434.55 | 0.0011036 | 681.6981 | 680.9255 | 1.9567 | -1 | 4.3419 | 3.4755 | 0.001096 | 6.6492e-07 | 0.00016887 | 0.68147 | 0.046287 | 1.0759 | 906.1137 | 1439.9809
700 | 434.65 | 0.0011037 | 682.1323 | 681.3596 | 1.9577 | -1 | 4.3422 | 3.475 | 0.0010967 | 6.6535e-07 | 0.00016876 | 0.68144 | 0.046265 | 1.0753 | 906.0144 | 1439.7345
700 | 434.75 | 0.0011039 | 682.5665 | 681.7938 | 1.9587 | -1 | 4.3425 | 3.4746 | 0.0010973 | 6.6578e-07 | 0.00016864 | 0.68142 | 0.046243 | 1.0747 | 905.915 | 1439.488
700 | 434.85 | 0.001104 | 683.0008 | 682.228 | 1.9597 | -1 | 4.3428 | 3.4742 | 0.0010979 | 6.6622e-07 | 0.00016853 | 0.68139 | 0.046222 | 1.0741 | 905.8156 | 1439.2412
700 | 434.95 | 0.0011041 | 683.4351 | 682.6622 | 1.9607 | -1 | 4.3431 | 3.4737 | 0.0010986 | 6.6665e-07 | 0.00016842 | 0.68136 | 0.0462 | 1.0736 | 905.7161 | 1438.9941
700 | 435.05 | 0.0011042 | 683.8694 | 683.0964 | 1.9617 | -1 | 4.3434 | 3.4733 | 0.0010992 | 6.6708e-07 | 0.00016831 | 0.68133 | 0.046178 | 1.073 | 905.6166 | 1438.7469
700 | 435.15 | 0.0011043 | 684.3037 | 683.5307 | 1.9627 | -1 | 4.3437 | 3.4728 | 0.0010999 | 6.6752e-07 | 0.0001682 | 0.6813 | 0.046156 | 1.0724 | 905.517 | 1438.4994
700 | 435.25 | 0.0011045 | 684.7381 | 683.965 | 1.9637 | -1 | 4.344 | 3.4724 | 0.0011005 | 6.6795e-07 | 0.00016809 | 0.68127 | 0.046135 | 1.0718 | 905.4174 | 1438.2517
700 | 435.35 | 0.0011046 | 685.1726 | 684.3993 | 1.9647 | -1 | 4.3444 | 3.472 | 0.0011012 | 6.6839e-07 | 0.00016798 | 0.68124 | 0.046113 | 1.0712 | 905.3177 | 1438.0038
700 | 435.45 | 0.0011047 | 685.607 | 684.8337 | 1.9657 | -1 | 4.3447 | 3.4715 | 0.0011018 | 6.6882e-07 | 0.00016787 | 0.68121 | 0.046091 | 1.0706 | 905.218 | 1437.7557
700 | 435.55 | 0.0011048 | 686.0415 | 685.2681 | 1.9667 | -1 | 4.345 | 3.4711 | 0.0011024 | 6.6926e-07 | 0.00016776 | 0.68118 | 0.046069 | 1.07 | 905.1182 | 1437.5073
700 | 435.65 | 0.0011049 | 686.476 | 685.7025 | 1.9677 | -1 | 4.3453 | 3.4707 | 0.0011031 | 6.697e-07 | 0.00016765 | 0.68115 | 0.046048 | 1.0695 | 905.0184 | 1437.2588
700 | 435.75 | 0.0011051 | 686.9105 | 686.137 | 1.9687 | -1 | 4.3456 | 3.4702 | 0.0011037 | 6.7014e-07 | 0.00016753 | 0.68112 | 0.046026 | 1.0689 | 904.9186 | 1437.0099
700 | 435.85 | 0.0011052 | 687.3451 | 686.5715 | 1.9697 | -1 | 4.3459 | 3.4698 | 0.0011044 | 6.7057e-07 | 0.00016742 | 0.68109 | 0.046004 | 1.0683 | 904.8187 | 1436.7609
700 | 435.95 | 0.0011053 | 687.7797 | 687.006 | 1.9707 | -1 | 4.3462 | 3.4694 | 0.001105 | 6.7101e-07 | 0.00016731 | 0.68106 | 0.045982 | 1.0677 | 904.7187 | 1436.5117
700 | 436.05 | 0.0011054 | 688.2144 | 687.4406 | 1.9717 | -1 | 4.3465 | 3.4689 | 0.0011057 | 6.7145e-07 | 0.0001672 | 0.68104 | 0.045961 | 1.0671 | 904.6187 | 1436.2622
700 | 436.15 | 0.0011056 | 688.649 | 687.8751 | 1.9727 | -1 | 4.3468 | 3.4685 | 0.0011063 | 6.7189e-07 | 0.0001671 | 0.68101 | 0.045939 | 1.0666 | 904.5187 | 1436.0125
700 | 436.25 | 0.0011057 | 689.0837 | 688.3097 | 1.9736 | -1 | 4.3472 | 3.468 | 0.001107 | 6.7234e-07 | 0.00016699 | 0.68097 | 0.045917 | 1.066 | 904.4186 | 1435.7626
700 | 436.35 | 0.0011058 | 689.5185 | 688.7444 | 1.9746 | -1 | 4.3475 | 3.4676 | 0.0011076 | 6.7278e-07 | 0.00016688 | 0.68094 | 0.045895 | 1.0654 | 904.3184 | 1435.5124
700 | 436.45 | 0.0011059 | 689.9532 | 689.1791 | 1.9756 | -1 | 4.3478 | 3.4672 | 0.0011083 | 6.7322e-07 | 0.00016677 | 0.68091 | 0.045873 | 1.0648 | 904.2183 | 1435.262
700 | 436.55 | 0.0011061 | 690.388 | 689.6138 | 1.9766 | -1 | 4.3481 | 3.4667 | 0.0011089 | 6.7366e-07 | 0.00016666 | 0.68088 | 0.045852 | 1.0643 | 904.118 | 1435.0114
700 | 436.65 | 0.0011062 | 690.8228 | 690.0485 | 1.9776 | -1 | 4.3484 | 3.4663 | 0.0011096 | 6.7411e-07 | 0.00016655 | 0.68085 | 0.04583 | 1.0637 | 904.0177 | 1434.7606
700 | 436.75 | 0.0011063 | 691.2577 | 690.4833 | 1.9786 | -1 | 4.3487 | 3.4659 | 0.0011102 | 6.7455e-07 | 0.00016644 | 0.68082 | 0.045808 | 1.0631 | 903.9174 | 1434.5096
700 | 436.85 | 0.0011064 | 691.6926 | 690.9181 | 1.9796 | -1 | 4.349 | 3.4654 | 0.0011108 | 6.75e-07 | 0.00016633 | 0.68079 | 0.045786 | 1.0626 | 903.817 | 1434.2583
700 | 436.95 | 0.0011065 | 692.1275 | 691.3529 | 1.9806 | -1 | 4.3494 | 3.465 | 0.0011115 | 6.7544e-07 | 0.00016622 | 0.68076 | 0.045764 | 1.062 | 903.7166 | 1434.0068
700 | 437.05 | 0.0011067 | 692.5625 | 691.7878 | 1.9816 | -1 | 4.3497 | 3.4646 | 0.0011121 | 6.7589e-07 | 0.00016611 | 0.68073 | 0.045743 | 1.0614 | 903.6161 | 1433.7551
700 | 437.15 | 0.0011068 | 692.9974 | 692.2227 | 1.9826 | -1 | 4.35 | 3.4641 | 0.0011128 | 6.7633e-07 | 0.00016601 | 0.6807 | 0.045721 | 1.0609 | 903.5156 | 1433.5032
700 | 437.25 | 0.0011069 | 693.4325 | 692.6576 | 1.9836 | -1 | 4.3503 | 3.4637 | 0.0011135 | 6.7678e-07 | 0.0001659 | 0.68067 | 0.045699 | 1.0603 | 903.415 | 1433.251
700 | 437.35 | 0.001107 | 693.8675 | 693.0926 | 1.9846 | -1 | 4.3506 | 3.4633 | 0.0011141 | 6.7723e-07 | 0.00016579 | 0.68064 | 0.045677 | 1.0597 | 903.3144 | 1432.9986
700 | 437.45 | 0.0011072 | 694.3026 | 693.5276 | 1.9856 | -1 | 4.351 | 3.4628 | 0.0011148 | 6.7768e-07 | 0.00016568 | 0.68061 | 0.045655 | 1.0592 | 903.2138 | 1432.746
700 | 437.55 | 0.0011073 | 694.7377 | 693.9626 | 1.9866 | -1 | 4.3513 | 3.4624 | 0.0011154 | 6.7813e-07 | 0.00016557 | 0.68057 | 0.045634 | 1.0586 | 903.1131 | 1432.4932
700 | 437.65 | 0.0011074 | 695.1728 | 694.3977 | 1.9876 | -1 | 4.3516 | 3.462 | 0.0011161 | 6.7858e-07 | 0.00016547 | 0.68054 | 0.045612 | 1.058 | 903.0123 | 1432.2401
700 | 437.75 | 0.0011075 | 695.608 | 694.8327 | 1.9886 | -1 | 4.3519 | 3.4615 | 0.0011167 | 6.7903e-07 | 0.00016536 | 0.68051 | 0.04559 | 1.0575 | 902.9115 | 1431.9869
700 | 437.85 | 0.0011077 | 696.0432 | 695.2679 | 1.9896 | -1 | 4.3522 | 3.4611 | 0.0011174 | 6.7948e-07 | 0.00016525 | 0.68048 | 0.045568 | 1.0569 | 902.8106 | 1431.7334
700 | 437.95 | 0.0011078 | 696.4785 | 695.703 | 1.9906 | -1 | 4.3526 | 3.4607 | 0.001118 | 6.7993e-07 | 0.00016514 | 0.68045 | 0.045546 | 1.0564 | 902.7097 | 1431.4797
700 | 438.05 | 0.0011079 | 696.9137 | 696.1382 | 1.9916 | -1 | 4.3529 | 3.4602 | 0.0011187 | 6.8039e-07 | 0.00016504 | 0.68041 | 0.045524 | 1.0558 | 902.6088 | 1431.2257
800 | 273.15 | 0.0009998 | 0.77234 | -0.027505 | -0.00010135 | -1 | 4.216 | 4.2137 | -6.5031e-05 | 5.0781e-07 | 0.0017902 | 0.56245 | 0.075648 | 13.4188 | 1000.1995 | 1403.5336
800 | 273.25 | 0.00099979 | 1.1939 | 0.39408 | 0.0014418 | -1 | 4.2156 | 4.2135 | -6.3218e-05 | 5.0743e-07 | 0.001784 | 0.56266 | 0.075634 | 13.3661 | 1000.2059 | 1404.0325
800 | 273.35 | 0.00099979 | 1.6155 | 0.81563 | 0.0029842 | -1 | 4.2153 | 4.2132 | -6.1411e-05 | 5.0706e-07 | 0.0017778 | 0.56287 | 0.07562 | 13.3137 | 1000.2121 | 1404.5304
800 | 273.45 | 0.00099978 | 2.037 | 1.2371 | 0.0045259 | -1 | 4.2149 | 4.213 | -5.9611e-05 | 5.0668e-07 | 0.0017717 | 0.56308 | 0.075606 | 13.2617 | 1000.2182 | 1405.0273
800 | 273.55 | 0.00099978 | 2.4584 | 1.6586 | 0.006067 | -1 | 4.2146 | 4.2128 | -5.7818e-05 | 5.0631e-07 | 0.0017655 | 0.56329 | 0.075592 | 13.2099 | 1000.224 | 1405.5233
800 | 273.65 | 0.00099977 | 2.8799 | 2.0801 | 0.0076073 | -1 | 4.2143 | 4.2126 | -5.603e-05 | 5.0593e-07 | 0.0017595 | 0.5635 | 0.075578 | 13.1585 | 1000.2297 | 1406.0183
800 | 273.75 | 0.00099976 | 3.3013 | 2.5015 | 0.009147 | -1 | 4.2139 | 4.2123 | -5.4249e-05 | 5.0556e-07 | 0.0017534 | 0.56372 | 0.075564 | 13.1074 | 1000.2352 | 1406.5124
800 | 273.85 | 0.00099976 | 3.7227 | 2.9229 | 0.010686 | -1 | 4.2136 | 4.2121 | -5.2475e-05 | 5.0519e-07 | 0.0017474 | 0.56393 | 0.07555 | 13.0566 | 1000.2406 | 1407.0055
800 | 273.95 | 0.00099975 | 4.144 | 3.3442 | 0.012224 | -1 | 4.2133 | 4.2119 | -5.0706e-05 | 5.0483e-07 | 0.0017414 | 0.56414 | 0.075536 | 13.0061 | 1000.2457 | 1407.4976
800 | 274.05 | 0.00099975 | 4.5653 | 3.7655 | 0.013762 | -1 | 4.213 | 4.2117 | -4.8944e-05 | 5.0446e-07 | 0.0017355 | 0.56435 | 0.075522 | 12.9558 | 1000.2507 | 1407.9888
800 | 274.15 | 0.00099974 | 4.9866 | 4.1868 | 0.015299 | -1 | 4.2126 | 4.2114 | -4.7188e-05 | 5.041e-07 | 0.0017296 | 0.56456 | 0.075508 | 12.9059 | 1000.2555 | 1408.479
800 | 274.25 | 0.00099974 | 5.4079 | 4.6081 | 0.016835 | -1 | 4.2123 | 4.2112 | -4.5438e-05 | 5.0373e-07 | 0.0017237 | 0.56477 | 0.075494 | 12.8563 | 1000.2602 | 1408.9682
800 | 274.35 | 0.00099974 | 5.8291 | 5.0293 | 0.018371 | -1 | 4.212 | 4.211 | -4.3694e-05 | 5.0337e-07 | 0.0017179 | 0.56498 | 0.07548 | 12.807 | 1000.2646 | 1409.4565
800 | 274.45 | 0.00099973 | 6.2503 | 5.4505 | 0.019906 | -1 | 4.2117 | 4.2107 | -4.1956e-05 | 5.0301e-07 | 0.001712 | 0.56518 | 0.075466 | 12.758 | 1000.2689 | 1409.9438
800 | 274.55 | 0.00099973 | 6.6714 | 5.8716 | 0.02144 | -1 | 4.2114 | 4.2105 | -4.0224e-05 | 5.0265e-07 | 0.0017063 | 0.56539 | 0.075451 | 12.7093 | 1000.273 | 1410.4302
800 | 274.65 | 0.00099972 | 7.0925 | 6.2928 | 0.022974 | -1 | 4.2111 | 4.2103 | -3.8497e-05 | 5.023e-07 | 0.0017005 | 0.5656 | 0.075437 | 12.6609 | 1000.2769 | 1410.9155
800 | 274.75 | 0.00099972 | 7.5136 | 6.7139 | 0.024507 | -1 | 4.2108 | 4.2101 | -3.6777e-05 | 5.0194e-07 | 0.0016948 | 0.56581 | 0.075423 | 12.6127 | 1000.2807 | 1411.4
800 | 274.85 | 0.00099972 | 7.9347 | 7.1349 | 0.026039 | -1 | 4.2105 | 4.2098 | -3.5063e-05 | 5.0159e-07 | 0.0016891 | 0.56602 | 0.075409 | 12.5648 | 1000.2843 | 1411.8834
800 | 274.95 | 0.00099971 | 8.3557 | 7.556 | 0.02757 | -1 | 4.2102 | 4.2096 | -3.3355e-05 | 5.0124e-07 | 0.0016834 | 0.56623 | 0.075395 | 12.5173 | 1000.2877 | 1412.3659
800 | 275.05 | 0.00099971 | 8.7767 | 7.977 | 0.029101 | -1 | 4.2099 | 4.2094 | -3.1652e-05 | 5.0089e-07 | 0.0016778 | 0.56643 | 0.075381 | 12.47 | 1000.291 | 1412.8474
800 | 275.15 | 0.00099971 | 9.1977 | 8.3979 | 0.030632 | -1 | 4.2096 | 4.2091 | -2.9955e-05 | 5.0054e-07 | 0.0016722 | 0.56664 | 0.075367 | 12.4229 | 1000.2941 | 1413.328
800 | 275.25 | 0.0009997 | 9.6187 | 8.8189 | 0.032161 | -1 | 4.2093 | 4.2089 | -2.8264e-05 | 5.0019e-07 | 0.0016666 | 0.56685 | 0.075353 | 12.3762 | 1000.297 | 1413.8076
800 | 275.35 | 0.0009997 | 10.0396 | 9.2398 | 0.03369 | -1 | 4.209 | 4.2086 | -2.6579e-05 | 4.9985e-07 | 0.0016611 | 0.56705 | 0.075339 | 12.3297 | 1000.2997 | 1414.2862
800 | 275.45 | 0.0009997 | 10.4605 | 9.6607 | 0.035218 | -1 | 4.2088 | 4.2084 | -2.4899e-05 | 4.995e-07 | 0.0016556 | 0.56726 | 0.075325 | 12.2835 | 1000.3023 | 1414.7638
800 | 275.55 | 0.0009997 | 10.8813 | 10.0816 | 0.036746 | -1 | 4.2085 | 4.2082 | -2.3225e-05 | 4.9916e-07 | 0.0016501 | 0.56747 | 0.075311 | 12.2376 | 1000.3047 | 1415.2405
800 | 275.65 | 0.00099969 | 11.3022 | 10.5024 | 0.038273 | -1 | 4.2082 | 4.2079 | -2.1556e-05 | 4.9882e-07 | 0.0016446 | 0.56767 | 0.075297 | 12.1919 | 1000.3069 | 1415.7162
800 | 275.75 | 0.00099969 | 11.723 | 10.9232 | 0.039799 | -1 | 4.2079 | 4.2077 | -1.9893e-05 | 4.9848e-07 | 0.0016392 | 0.56788 | 0.075282 | 12.1465 | 1000.309 | 1416.191
800 | 275.85 | 0.00099969 | 12.1437 | 11.344 | 0.041325 | -1 | 4.2076 | 4.2075 | -1.8236e-05 | 4.9814e-07 | 0.0016338 | 0.56808 | 0.075268 | 12.1013 | 1000.3109 | 1416.6648
800 | 275.95 | 0.00099969 | 12.5645 | 11.7647 | 0.04285 | -1 | 4.2074 | 4.2072 | -1.6584e-05 | 4.978e-07 | 0.0016285 | 0.56829 | 0.075254 | 12.0565 | 1000.3127 | 1417.1376
800 | 276.05 | 0.00099969 | 12.9852 | 12.1855 | 0.044374 | -1 | 4.2071 | 4.207 | -1.4937e-05 | 4.9747e-07 | 0.0016231 | 0.56849 | 0.07524 | 12.0118 | 1000.3142 | 1417.6094
800 | 276.15 | 0.00099968 | 13.4059 | 12.6062 | 0.045898 | -1 | 4.2068 | 4.2067 | -1.3296e-05 | 4.9713e-07 | 0.0016178 | 0.5687 | 0.075226 | 11.9675 | 1000.3156 | 1418.0803
800 | 276.25 | 0.00099968 | 13.8266 | 13.0268 | 0.047421 | -1 | 4.2066 | 4.2065 | -1.166e-05 | 4.968e-07 | 0.0016125 | 0.5689 | 0.075212 | 11.9234 | 1000.3169 | 1418.5503
800 | 276.35 | 0.00099968 | 14.2472 | 13.4475 | 0.048944 | -1 | 4.2063 | 4.2063 | -1.003e-05 | 4.9647e-07 | 0.0016073 | 0.56911 | 0.075198 | 11.8795 | 1000.318 | 1419.0192
800 | 276.45 | 0.00099968 | 14.6679 | 13.8681 | 0.050465 | -1 | 4.206 | 4.206 | -8.4049e-06 | 4.9614e-07 | 0.001602 | 0.56931 | 0.075183 | 11.8359 | 1000.3189 | 1419.4872
800 | 276.55 | 0.00099968 | 15.0884 | 14.2887 | 0.051986 | -1 | 4.2058 | 4.2058 | -6.7851e-06 | 4.9581e-07 | 0.0015968 | 0.56951 | 0.075169 | 11.7925 | 1000.3197 | 1419.9542
800 | 276.65 | 0.00099968 | 15.509 | 14.7093 | 0.053507 | -1 | 4.2055 | 4.2055 | -5.1706e-06 | 4.9548e-07 | 0.0015917 | 0.56972 | 0.075155 | 11.7494 | 1000.3203 | 1420.4203
800 | 276.75 | 0.00099968 | 15.9295 | 15.1298 | 0.055027 | -1 | 4.2053 | 4.2053 | -3.5614e-06 | 4.9516e-07 | 0.0015865 | 0.56992 | 0.075141 | 11.7065 | 1000.3207 | 1420.8854
800 | 276.85 | 0.00099968 | 16.3501 | 15.5503 | 0.056546 | -1 | 4.205 | 4.205 | -1.9573e-06 | 4.9483e-07 | 0.0015814 | 0.57012 | 0.075127 | 11.6639 | 1000.321 | 1421.3495
800 | 276.95 | 0.00099968 | 16.7706 | 15.9708 | 0.058065 | -1 | 4.2048 | 4.2048 | -3.5844e-07 | 4.9451e-07 | 0.0015763 | 0.57032 | 0.075112 | 11.6215 | 1000.3211 | 1421.8126
800 | 277.05 | 0.00099968 | 17.191 | 16.3913 | 0.059582 | -1 | 4.2045 | 4.2045 | 1.2353e-06 | 4.9419e-07 | 0.0015712 | 0.57053 | 0.075098 | 11.5794 | 1000.321 | 1422.2748
800 | 277.15 | 0.00099968 | 17.6115 | 16.8117 | 0.0611 | -1 | 4.2043 | 4.2043 | 2.824e-06 | 4.9387e-07 | 0.0015662 | 0.57073 | 0.075084 | 11.5375 | 1000.3208 | 1422.736
800 | 277.25 | 0.00099968 | 18.0319 | 17.2321 | 0.062616 | -1 | 4.204 | 4.204 | 4.4075e-06 | 4.9355e-07 | 0.0015612 | 0.57093 | 0.07507 | 11.4958 | 1000.3205 | 1423.1963
800 | 277.35 | 0.00099968 | 18.4523 | 17.6525 | 0.064132 | -1 | 4.2038 | 4.2038 | 5.9861e-06 | 4.9323e-07 | 0.0015562 | 0.57113 | 0.075056 | 11.4544 | 1000.32 | 1423.6556
800 | 277.45 | 0.00099968 | 18.8726 | 18.0729 | 0.065648 | -1 | 4.2036 | 4.2035 | 7.5596e-06 | 4.9292e-07 | 0.0015512 | 0.57133 | 0.075041 | 11.4132 | 1000.3193 | 1424.1139
800 | 277.55 | 0.00099968 | 19.293 | 18.4932 | 0.067163 | -1 | 4.2033 | 4.2033 | 9.1282e-06 | 4.926e-07 | 0.0015463 | 0.57153 | 0.075027 | 11.3722 | 1000.3184 | 1424.5713
800 | 277.65 | 0.00099968 | 19.7133 | 18.9136 | 0.068677 | -1 | 4.2031 | 4.203 | 1.0692e-05 | 4.9229e-07 | 0.0015414 | 0.57173 | 0.075013 | 11.3314 | 1000.3175 | 1425.0277
800 | 277.75 | 0.00099968 | 20.1336 | 19.3339 | 0.07019 | -1 | 4.2029 | 4.2028 | 1.225e-05 | 4.9198e-07 | 0.0015365 | 0.57193 | 0.074999 | 11.2909 | 1000.3163 | 1425.4831
800 | 277.85 | 0.00099969 | 20.5539 | 19.7541 | 0.071703 | -1 | 4.2026 | 4.2025 | 1.3804e-05 | 4.9167e-07 | 0.0015316 | 0.57213 | 0.074984 | 11.2506 | 1000.315 | 1425.9376
800 | 277.95 | 0.00099969 | 20.9741 | 20.1744 | 0.073215 | -1 | 4.2024 | 4.2023 | 1.5353e-05 | 4.9136e-07 | 0.0015268 | 0.57233 | 0.07497 | 11.2105 | 1000.3135 | 1426.3911
800 | 278.05 | 0.00099969 | 21.3944 | 20.5946 | 0.074727 | -1 | 4.2022 | 4.202 | 1.6897e-05 | 4.9105e-07 | 0.001522 | 0.57253 | 0.074956 | 11.1707 | 1000.3119 | 1426.8436
800 | 278.15 | 0.00099969 | 21.8146 | 21.0148 | 0.076238 | -1 | 4.202 | 4.2018 | 1.8436e-05 | 4.9075e-07 | 0.0015172 | 0.57273 | 0.074942 | 11.1311 | 1000.3102 | 1427.2952
800 | 278.25 | 0.00099969 | 22.2348 | 21.435 | 0.077748 | -1 | 4.2017 | 4.2015 | 1.9971e-05 | 4.9044e-07 | 0.0015124 | 0.57293 | 0.074927 | 11.0916 | 1000.3082 | 1427.7458
800 | 278.35 | 0.00099969 | 22.6549 | 21.8552 | 0.079258 | -1 | 4.2015 | 4.2012 | 2.1501e-05 | 4.9014e-07 | 0.0015077 | 0.57313 | 0.074913 | 11.0524 | 1000.3062 | 1428.1955
800 | 278.45 | 0.0009997 | 23.0751 | 22.2753 | 0.080767 | -1 | 4.2013 | 4.201 | 2.3026e-05 | 4.8984e-07 | 0.0015029 | 0.57333 | 0.074899 | 11.0135 | 1000.3039 | 1428.6442
800 | 278.55 | 0.0009997 | 23.4952 | 22.6954 | 0.082276 | -1 | 4.2011 | 4.2007 | 2.4546e-05 | 4.8954e-07 | 0.0014982 | 0.57352 | 0.074885 | 10.9747 | 1000.3016 | 1429.0919
800 | 278.65 | 0.0009997 | 23.9153 | 23.1155 | 0.083784 | -1 | 4.2009 | 4.2005 | 2.6062e-05 | 4.8924e-07 | 0.0014936 | 0.57372 | 0.07487 | 10.9361 | 1000.299 | 1429.5387
800 | 278.75 | 0.0009997 | 24.3353 | 23.5356 | 0.085291 | -1 | 4.2006 | 4.2002 | 2.7573e-05 | 4.8894e-07 | 0.0014889 | 0.57392 | 0.074856 | 10.8978 | 1000.2963 | 1429.9845
800 | 278.85 | 0.00099971 | 24.7554 | 23.9556 | 0.086797 | -1 | 4.2004 | 4.1999 | 2.9079e-05 | 4.8864e-07 | 0.0014843 | 0.57412 | 0.074842 | 10.8597 | 1000.2935 | 1430.4293
800 | 278.95 | 0.00099971 | 25.1754 | 24.3757 | 0.088303 | -1 | 4.2002 | 4.1997 | 3.0581e-05 | 4.8834e-07 | 0.0014797 | 0.57431 | 0.074827 | 10.8217 | 1000.2905 | 1430.8732
800 | 279.05 | 0.00099971 | 25.5954 | 24.7957 | 0.089809 | -1 | 4.2 | 4.1994 | 3.2078e-05 | 4.8805e-07 | 0.0014751 | 0.57451 | 0.074813 | 10.784 | 1000.2874 | 1431.3162
800 | 279.15 | 0.00099972 | 26.0154 | 25.2157 | 0.091314 | -1 | 4.1998 | 4.1992 | 3.3571e-05 | 4.8776e-07 | 0.0014706 | 0.57471 | 0.074799 | 10.7465 | 1000.2841 | 1431.7581
800 | 279.25 | 0.00099972 | 26.4354 | 25.6356 | 0.092818 | -1 | 4.1996 | 4.1989 | 3.5059e-05 | 4.8747e-07 | 0.001466 | 0.5749 | 0.074784 | 10.7092 | 1000.2807 | 1432.1992
800 | 279.35 | 0.00099972 | 26.8553 | 26.0556 | 0.094321 | -1 | 4.1994 | 4.1986 | 3.6543e-05 | 4.8718e-07 | 0.0014615 | 0.5751 | 0.07477 | 10.6721 | 1000.2771 | 1432.6392
800 | 279.45 | 0.00099973 | 27.2753 | 26.4755 | 0.095824 | -1 | 4.1992 | 4.1984 | 3.8022e-05 | 4.8689e-07 | 0.001457 | 0.5753 | 0.074756 | 10.6351 | 1000.2734 | 1433.0783
800 | 279.55 | 0.00099973 | 27.6952 | 26.8954 | 0.097327 | -1 | 4.199 | 4.1981 | 3.9497e-05 | 4.866e-07 | 0.0014526 | 0.57549 | 0.074741 | 10.5984 | 1000.2695 | 1433.5164
800 | 279.65 | 0.00099973 | 28.1151 | 27.3153 | 0.098829 | -1 | 4.1988 | 4.1978 | 4.0968e-05 | 4.8631e-07 | 0.0014481 | 0.57569 | 0.074727 | 10.5619 | 1000.2655 | 1433.9536
800 | 279.75 | 0.00099974 | 28.5349 | 27.7352 | 0.10033 | -1 | 4.1986 | 4.1976 | 4.2434e-05 | 4.8603e-07 | 0.0014437 | 0.57588 | 0.074713 | 10.5256 | 1000.2613 | 1434.3899
800 | 279.85 | 0.00099974 | 28.9548 | 28.155 | 0.10183 | -1 | 4.1984 | 4.1973 | 4.3896e-05 | 4.8574e-07 | 0.0014393 | 0.57608 | 0.074698 | 10.4894 | 1000.257 | 1434.8251
800 | 279.95 | 0.00099975 | 29.3746 | 28.5748 | 0.10333 | -1 | 4.1982 | 4.197 | 4.5353e-05 | 4.8546e-07 | 0.0014349 | 0.57627 | 0.074684 | 10.4535 | 1000.2525 | 1435.2595
800 | 280.05 | 0.00099975 | 29.7944 | 28.9946 | 0.10483 | -1 | 4.198 | 4.1968 | 4.6806e-05 | 4.8518e-07 | 0.0014305 | 0.57647 | 0.07467 | 10.4178 | 1000.2479 | 1435.6928
800 | 280.15 | 0.00099976 | 30.2142 | 29.4144 | 0.10633 | -1 | 4.1978 | 4.1965 | 4.8255e-05 | 4.849e-07 | 0.0014262 | 0.57666 | 0.074655 | 10.3822 | 1000.2432 | 1436.1252
800 | 280.25 | 0.00099976 | 30.634 | 29.8342 | 0.10783 | -1 | 4.1976 | 4.1962 | 4.97e-05 | 4.8462e-07 | 0.0014219 | 0.57685 | 0.074641 | 10.3468 | 1000.2383 | 1436.5567
800 | 280.35 | 0.00099977 | 31.0538 | 30.2539 | 0.10932 | -1 | 4.1975 | 4.1959 | 5.114e-05 | 4.8434e-07 | 0.0014176 | 0.57705 | 0.074626 | 10.3117 | 1000.2332 | 1436.9872
800 | 280.45 | 0.00099977 | 31.4735 | 30.6737 | 0.11082 | -1 | 4.1973 | 4.1957 | 5.2576e-05 | 4.8406e-07 | 0.0014133 | 0.57724 | 0.074612 | 10.2767 | 1000.228 | 1437.4168
800 | 280.55 | 0.00099978 | 31.8932 | 31.0934 | 0.11232 | -1 | 4.1971 | 4.1954 | 5.4008e-05 | 4.8379e-07 | 0.0014091 | 0.57743 | 0.074598 | 10.2418 | 1000.2227 | 1437.8454
800 | 280.65 | 0.00099978 | 32.3129 | 31.5131 | 0.11381 | -1 | 4.1969 | 4.1951 | 5.5436e-05 | 4.8351e-07 | 0.0014048 | 0.57763 | 0.074583 | 10.2072 | 1000.2172 | 1438.273
800 | 280.75 | 0.00099979 | 32.7326 | 31.9328 | 0.11531 | -1 | 4.1967 | 4.1948 | 5.686e-05 | 4.8324e-07 | 0.0014006 | 0.57782 | 0.074569 | 10.1728 | 1000.2116 | 1438.6997
800 | 280.85 | 0.00099979 | 33.1523 | 32.3524 | 0.1168 | -1 | 4.1965 | 4.1946 | 5.8279e-05 | 4.8297e-07 | 0.0013964 | 0.57801 | 0.074554 | 10.1385 | 1000.2058 | 1439.1255
800 | 280.95 | 0.0009998 | 33.5719 | 32.7721 | 0.1183 | -1 | 4.1964 | 4.1943 | 5.9695e-05 | 4.827e-07 | 0.0013923 | 0.5782 | 0.07454 | 10.1044 | 1000.1999 | 1439.5503
800 | 281.05 | 0.00099981 | 33.9915 | 33.1917 | 0.11979 | -1 | 4.1962 | 4.194 | 6.1106e-05 | 4.8243e-07 | 0.0013881 | 0.5784 | 0.074526 | 10.0705 | 1000.1939 | 1439.9741
800 | 281.15 | 0.00099981 | 34.4111 | 33.6113 | 0.12128 | -1 | 4.196 | 4.1937 | 6.2514e-05 | 4.8216e-07 | 0.001384 | 0.57859 | 0.074511 | 10.0368 | 1000.1877 | 1440.397
800 | 281.25 | 0.00099982 | 34.8307 | 34.0309 | 0.12277 | -1 | 4.1958 | 4.1935 | 6.3917e-05 | 4.8189e-07 | 0.0013799 | 0.57878 | 0.074497 | 10.0032 | 1000.1814 | 1440.819
800 | 281.35 | 0.00099983 | 35.2503 | 34.4505 | 0.12427 | -1 | 4.1957 | 4.1932 | 6.5317e-05 | 4.8163e-07 | 0.0013758 | 0.57897 | 0.074482 | 9.9698 | 1000.1749 | 1441.24
800 | 281.45 | 0.00099983 | 35.6699 | 34.87 | 0.12576 | -1 | 4.1955 | 4.1929 | 6.6712e-05 | 4.8136e-07 | 0.0013717 | 0.57916 | 0.074468 | 9.9366 | 1000.1683 | 1441.6601
800 | 281.55 | 0.00099984 | 36.0894 | 35.2895 | 0.12725 | -1 | 4.1953 | 4.1926 | 6.8104e-05 | 4.811e-07 | 0.0013676 | 0.57935 | 0.074453 | 9.9036 | 1000.1616 | 1442.0792
800 | 281.65 | 0.00099985 | 36.5089 | 35.7091 | 0.12874 | -1 | 4.1952 | 4.1923 | 6.9491e-05 | 4.8083e-07 | 0.0013636 | 0.57954 | 0.074439 | 9.8707 | 1000.1547 | 1442.4974
800 | 281.75 | 0.00099985 | 36.9284 | 36.1286 | 0.13023 | -1 | 4.195 | 4.1921 | 7.0875e-05 | 4.8057e-07 | 0.0013596 | 0.57973 | 0.074424 | 9.838 | 1000.1477 | 1442.9146
800 | 281.85 | 0.00099986 | 37.3479 | 36.5481 | 0.13172 | -1 | 4.1948 | 4.1918 | 7.2255e-05 | 4.8031e-07 | 0.0013556 | 0.57992 | 0.07441 | 9.8055 | 1000.1405 | 1443.3309
800 | 281.95 | 0.00099987 | 37.7674 | 36.9675 | 0.1332 | -1 | 4.1947 | 4.1915 | 7.3631e-05 | 4.8005e-07 | 0.0013516 | 0.58011 | 0.074395 | 9.7731 | 1000.1332 | 1443.7463
800 | 282.05 | 0.00099987 | 38.1869 | 37.387 | 0.13469 | -1 | 4.1945 | 4.1912 | 7.5003e-05 | 4.798e-07 | 0.0013476 | 0.5803 | 0.074381 | 9.7409 | 1000.1258 | 1444.1607
800 | 282.15 | 0.00099988 | 38.6063 | 37.8064 | 0.13618 | -1 | 4.1943 | 4.1909 | 7.6371e-05 | 4.7954e-07 | 0.0013437 | 0.58049 | 0.074366 | 9.7089 | 1000.1182 | 1444.5742
800 | 282.25 | 0.00099989 | 39.0257 | 38.2258 | 0.13766 | -1 | 4.1942 | 4.1906 | 7.7736e-05 | 4.7928e-07 | 0.0013398 | 0.58068 | 0.074352 | 9.677 | 1000.1105 | 1444.9867
800 | 282.35 | 0.0009999 | 39.4452 | 38.6452 | 0.13915 | -1 | 4.194 | 4.1903 | 7.9097e-05 | 4.7903e-07 | 0.0013359 | 0.58087 | 0.074337 | 9.6453 | 1000.1027 | 1445.3983
800 | 282.45 | 0.00099991 | 39.8645 | 39.0646 | 0.14063 | -1 | 4.1939 | 4.1901 | 8.0454e-05 | 4.7878e-07 | 0.001332 | 0.58106 | 0.074323 | 9.6138 | 1000.0947 | 1445.809
800 | 282.55 | 0.00099991 | 40.2839 | 39.484 | 0.14212 | -1 | 4.1937 | 4.1898 | 8.1807e-05 | 4.7852e-07 | 0.0013281 | 0.58124 | 0.074308 | 9.5824 | 1000.0866 | 1446.2187
800 | 282.65 | 0.00099992 | 40.7033 | 39.9034 | 0.1436 | -1 | 4.1936 | 4.1895 | 8.3156e-05 | 4.7827e-07 | 0.0013243 | 0.58143 | 0.074294 | 9.5512 | 1000.0783 | 1446.6275
800 | 282.75 | 0.00099993 | 41.1226 | 40.3227 | 0.14509 | -1 | 4.1934 | 4.1892 | 8.4502e-05 | 4.7802e-07 | 0.0013204 | 0.58162 | 0.074279 | 9.5201 | 1000.07 | 1447.0353
800 | 282.85 | 0.00099994 | 41.542 | 40.742 | 0.14657 | -1 | 4.1933 | 4.1889 | 8.5845e-05 | 4.7777e-07 | 0.0013166 | 0.58181 | 0.074265 | 9.4892 | 1000.0614 | 1447.4423
800 | 282.95 | 0.00099995 | 41.9613 | 41.1613 | 0.14805 | -1 | 4.1931 | 4.1886 | 8.7183e-05 | 4.7753e-07 | 0.0013128 | 0.58199 | 0.07425 | 9.4585 | 1000.0528 | 1447.8482
800 | 283.05 | 0.00099996 | 42.3806 | 41.5806 | 0.14953 | -1 | 4.193 | 4.1883 | 8.8518e-05 | 4.7728e-07 | 0.001309 | 0.58218 | 0.074236 | 9.4279 | 1000.044 | 1448.2533
800 | 283.15 | 0.00099996 | 42.7999 | 41.9999 | 0.15101 | -1 | 4.1928 | 4.188 | 8.9849e-05 | 4.7703e-07 | 0.0013053 | 0.58237 | 0.074221 | 9.3974 | 1000.0351 | 1448.6574
800 | 283.25 | 0.00099997 | 43.2192 | 42.4192 | 0.15249 | -1 | 4.1927 | 4.1877 | 9.1177e-05 | 4.7679e-07 | 0.0013015 | 0.58255 | 0.074206 | 9.3671 | 1000.026 | 1449.0606
800 | 283.35 | 0.00099998 | 43.6384 | 42.8384 | 0.15397 | -1 | 4.1925 | 4.1874 | 9.2501e-05 | 4.7655e-07 | 0.0012978 | 0.58274 | 0.074192 | 9.337 | 1000.0169 | 1449.4628
800 | 283.45 | 0.00099999 | 44.0577 | 43.2577 | 0.15545 | -1 | 4.1924 | 4.1871 | 9.3822e-05 | 4.763e-07 | 0.0012941 | 0.58293 | 0.074177 | 9.307 | 1000.0075 | 1449.8642
800 | 283.55 | 0.001 | 44.4769 | 43.6769 | 0.15693 | -1 | 4.1922 | 4.1868 | 9.5139e-05 | 4.7606e-07 | 0.0012904 | 0.58311 | 0.074163 | 9.2772 | 999.9981 | 1450.2646
800 | 283.65 | 0.001 | 44.8961 | 44.0961 | 0.15841 | -1 | 4.1921 | 4.1865 | 9.6453e-05 | 4.7582e-07 | 0.0012867 | 0.5833 | 0.074148 | 9.2475 | 999.9885 | 1450.664
800 | 283.75 | 0.001 | 45.3153 | 44.5153 | 0.15989 | -1 | 4.1919 | 4.1862 | 9.7763e-05 | 4.7558e-07 | 0.0012831 | 0.58348 | 0.074134 | 9.2179 | 999.9788 | 1451.0626
800 | 283.85 | 0.001 | 45.7345 | 44.9345 | 0.16137 | -1 | 4.1918 | 4.1859 | 9.9069e-05 | 4.7535e-07 | 0.0012794 | 0.58367 | 0.074119 | 9.1885 | 999.969 | 1451.4602
800 | 283.95 | 0.001 | 46.1537 | 45.3536 | 0.16284 | -1 | 4.1917 | 4.1856 | 0.00010037 | 4.7511e-07 | 0.0012758 | 0.58385 | 0.074104 | 9.1593 | 999.959 | 1451.8569
800 | 284.05 | 0.0010001 | 46.5728 | 45.7728 | 0.16432 | -1 | 4.1915 | 4.1853 | 0.00010167 | 4.7487e-07 | 0.0012722 | 0.58404 | 0.07409 | 9.1302 | 999.9489 | 1452.2526
800 | 284.15 | 0.0010001 | 46.992 | 46.1919 | 0.16579 | -1 | 4.1914 | 4.185 | 0.00010297 | 4.7464e-07 | 0.0012686 | 0.58422 | 0.074075 | 9.1012 | 999.9387 | 1452.6475
800 | 284.25 | 0.0010001 | 47.4111 | 46.611 | 0.16727 | -1 | 4.1913 | 4.1847 | 0.00010426 | 4.7441e-07 | 0.001265 | 0.58441 | 0.074061 | 9.0724 | 999.9283 | 1453.0414
800 | 284.35 | 0.0010001 | 47.8302 | 47.0302 | 0.16874 | -1 | 4.1911 | 4.1844 | 0.00010555 | 4.7417e-07 | 0.0012614 | 0.58459 | 0.074046 | 9.0437 | 999.9178 | 1453.4344
800 | 284.45 | 0.0010001 | 48.2493 | 47.4492 | 0.17022 | -1 | 4.191 | 4.1841 | 0.00010684 | 4.7394e-07 | 0.0012579 | 0.58477 | 0.074031 | 9.0152 | 999.9072 | 1453.8265
800 | 284.55 | 0.0010001 | 48.6684 | 47.8683 | 0.17169 | -1 | 4.1909 | 4.1838 | 0.00010812 | 4.7371e-07 | 0.0012544 | 0.58496 | 0.074017 | 8.9868 | 999.8964 | 1454.2176
800 | 284.65 | 0.0010001 | 49.0875 | 48.2874 | 0.17316 | -1 | 4.1907 | 4.1835 | 0.0001094 | 4.7348e-07 | 0.0012509 | 0.58514 | 0.074002 | 8.9585 | 999.8856 | 1454.6079
800 | 284.75 | 0.0010001 | 49.5066 | 48.7065 | 0.17463 | -1 | 4.1906 | 4.1832 | 0.00011068 | 4.7325e-07 | 0.0012474 | 0.58532 | 0.073987 | 8.9304 | 999.8746 | 1454.9972
800 | 284.85 | 0.0010001 | 49.9256 | 49.1255 | 0.1761 | -1 | 4.1905 | 4.1829 | 0.00011195 | 4.7303e-07 | 0.0012439 | 0.58551 | 0.073973 | 8.9024 | 999.8634 | 1455.3856
800 | 284.95 | 0.0010001 | 50.3447 | 49.5445 | 0.17758 | -1 | 4.1903 | 4.1826 | 0.00011322 | 4.728e-07 | 0.0012404 | 0.58569 | 0.073958 | 8.8746 | 999.8522 | 1455.7731
800 | 285.05 | 0.0010002 | 50.7637 | 49.9636 | 0.17905 | -1 | 4.1902 | 4.1823 | 0.00011449 | 4.7258e-07 | 0.001237 | 0.58587 | 0.073943 | 8.8468 | 999.8408 | 1456.1597
800 | 285.15 | 0.0010002 | 51.1827 | 50.3826 | 0.18052 | -1 | 4.1901 | 4.182 | 0.00011575 | 4.7235e-07 | 0.0012335 | 0.58605 | 0.073929 | 8.8193 | 999.8293 | 1456.5453
800 | 285.25 | 0.0010002 | 51.6017 | 50.8015 | 0.18198 | -1 | 4.19 | 4.1817 | 0.00011701 | 4.7213e-07 | 0.0012301 | 0.58624 | 0.073914 | 8.7918 | 999.8176 | 1456.9301
800 | 285.35 | 0.0010002 | 52.0207 | 51.2205 | 0.18345 | -1 | 4.1898 | 4.1814 | 0.00011827 | 4.7191e-07 | 0.0012267 | 0.58642 | 0.073899 | 8.7645 | 999.8059 | 1457.3139
800 | 285.45 | 0.0010002 | 52.4397 | 51.6395 | 0.18492 | -1 | 4.1897 | 4.1811 | 0.00011952 | 4.7169e-07 | 0.0012233 | 0.5866 | 0.073885 | 8.7373 | 999.794 | 1457.6968
800 | 285.55 | 0.0010002 | 52.8586 | 52.0584 | 0.18639 | -1 | 4.1896 | 4.1807 | 0.00012077 | 4.7147e-07 | 0.0012199 | 0.58678 | 0.07387 | 8.7103 | 999.782 | 1458.0788
800 | 285.65 | 0.0010002 | 53.2776 | 52.4774 | 0.18786 | -1 | 4.1895 | 4.1804 | 0.00012202 | 4.7125e-07 | 0.0012166 | 0.58696 | 0.073855 | 8.6834 | 999.7698 | 1458.4599
800 | 285.75 | 0.0010002 | 53.6965 | 52.8963 | 0.18932 | -1 | 4.1893 | 4.1801 | 0.00012326 | 4.7103e-07 | 0.0012132 | 0.58714 | 0.073841 | 8.6566 | 999.7576 | 1458.8401
800 | 285.85 | 0.0010003 | 54.1154 | 53.3152 | 0.19079 | -1 | 4.1892 | 4.1798 | 0.0001245 | 4.7081e-07 | 0.0012099 | 0.58732 | 0.073826 | 8.6299 | 999.7452 | 1459.2194
800 | 285.95 | 0.0010003 | 54.5344 | 53.7341 | 0.19225 | -1 | 4.1891 | 4.1795 | 0.00012574 | 4.7059e-07 | 0.0012066 | 0.5875 | 0.073811 | 8.6034 | 999.7327 | 1459.5978
800 | 286.05 | 0.0010003 | 54.9533 | 54.153 | 0.19372 | -1 | 4.189 | 4.1792 | 0.00012697 | 4.7038e-07 | 0.0012033 | 0.58768 | 0.073796 | 8.577 | 999.7201 | 1459.9752
800 | 286.15 | 0.0010003 | 55.3722 | 54.5719 | 0.19518 | -1 | 4.1889 | 4.1789 | 0.00012821 | 4.7017e-07 | 0.0012 | 0.58786 | 0.073782 | 8.5507 | 999.7073 | 1460.3518
800 | 286.25 | 0.0010003 | 55.791 | 54.9908 | 0.19665 | -1 | 4.1888 | 4.1785 | 0.00012944 | 4.6995e-07 | 0.0011967 | 0.58804 | 0.073767 | 8.5245 | 999.6944 | 1460.7274
800 | 286.35 | 0.0010003 | 56.2099 | 55.4097 | 0.19811 | -1 | 4.1886 | 4.1782 | 0.00013066 | 4.6974e-07 | 0.0011935 | 0.58822 | 0.073752 | 8.4985 | 999.6814 | 1461.1022
800 | 286.45 | 0.0010003 | 56.6288 | 55.8285 | 0.19957 | -1 | 4.1885 | 4.1779 | 0.00013188 | 4.6953e-07 | 0.0011902 | 0.5884 | 0.073737 | 8.4726 | 999.6683 | 1461.4761
800 | 286.55 | 0.0010003 | 57.0476 | 56.2473 | 0.20103 | -1 | 4.1884 | 4.1776 | 0.0001331 | 4.6932e-07 | 0.001187 | 0.58858 | 0.073723 | 8.4468 | 999.6551 | 1461.849
800 | 286.65 | 0.0010004 | 57.4664 | 56.6662 | 0.20249 | -1 | 4.1883 | 4.1773 | 0.00013432 | 4.6911e-07 | 0.0011838 | 0.58876 | 0.073708 | 8.4212 | 999.6417 | 1462.2211
800 | 286.75 | 0.0010004 | 57.8853 | 57.085 | 0.20396 | -1 | 4.1882 | 4.177 | 0.00013553 | 4.689e-07 | 0.0011806 | 0.58894 | 0.073693 | 8.3956 | 999.6282 | 1462.5922
800 | 286.85 | 0.0010004 | 58.3041 | 57.5038 | 0.20542 | -1 | 4.1881 | 4.1766 | 0.00013674 | 4.6869e-07 | 0.0011774 | 0.58912 | 0.073678 | 8.3702 | 999.6146 | 1462.9625
800 | 286.95 | 0.0010004 | 58.7229 | 57.9226 | 0.20688 | -1 | 4.188 | 4.1763 | 0.00013795 | 4.6849e-07 | 0.0011742 | 0.58929 | 0.073664 | 8.3449 | 999.6009 | 1463.3318
800 | 287.05 | 0.0010004 | 59.1417 | 58.3413 | 0.20833 | -1 | 4.1879 | 4.176 | 0.00013916 | 4.6828e-07 | 0.0011711 | 0.58947 | 0.073649 | 8.3197 | 999.587 | 1463.7003
800 | 287.15 | 0.0010004 | 59.5605 | 58.7601 | 0.20979 | -1 | 4.1878 | 4.1757 | 0.00014036 | 4.6808e-07 | 0.0011679 | 0.58965 | 0.073634 | 8.2947 | 999.573 | 1464.0679
800 | 287.25 | 0.0010004 | 59.9792 | 59.1789 | 0.21125 | -1 | 4.1876 | 4.1753 | 0.00014156 | 4.6788e-07 | 0.0011648 | 0.58983 | 0.073619 | 8.2697 | 999.559 | 1464.4345
800 | 287.35 | 0.0010005 | 60.398 | 59.5976 | 0.21271 | -1 | 4.1875 | 4.175 | 0.00014275 | 4.6767e-07 | 0.0011617 | 0.59 | 0.073604 | 8.2449 | 999.5447 | 1464.8003
800 | 287.45 | 0.0010005 | 60.8167 | 60.0164 | 0.21417 | -1 | 4.1874 | 4.1747 | 0.00014395 | 4.6747e-07 | 0.0011586 | 0.59018 | 0.07359 | 8.2202 | 999.5304 | 1465.1652
800 | 287.55 | 0.0010005 | 61.2355 | 60.4351 | 0.21562 | -1 | 4.1873 | 4.1744 | 0.00014514 | 4.6727e-07 | 0.0011555 | 0.59036 | 0.073575 | 8.1956 | 999.516 | 1465.5292
800 | 287.65 | 0.0010005 | 61.6542 | 60.8538 | 0.21708 | -1 | 4.1872 | 4.174 | 0.00014633 | 4.6707e-07 | 0.0011524 | 0.59053 | 0.07356 | 8.1711 | 999.5014 | 1465.8923
800 | 287.75 | 0.0010005 | 62.0729 | 61.2725 | 0.21853 | -1 | 4.1871 | 4.1737 | 0.00014751 | 4.6687e-07 | 0.0011493 | 0.59071 | 0.073545 | 8.1467 | 999.4867 | 1466.2546
800 | 287.85 | 0.0010005 | 62.4916 | 61.6912 | 0.21999 | -1 | 4.187 | 4.1734 | 0.00014869 | 4.6667e-07 | 0.0011463 | 0.59089 | 0.07353 | 8.1225 | 999.4719 | 1466.6159
800 | 287.95 | 0.0010005 | 62.9103 | 62.1099 | 0.22144 | -1 | 4.1869 | 4.173 | 0.00014987 | 4.6648e-07 | 0.0011432 | 0.59106 | 0.073515 | 8.0983 | 999.457 | 1466.9763
800 | 288.05 | 0.0010006 | 63.329 | 62.5286 | 0.2229 | -1 | 4.1868 | 4.1727 | 0.00015105 | 4.6628e-07 | 0.0011402 | 0.59124 | 0.073501 | 8.0743 | 999.442 | 1467.3359
800 | 288.15 | 0.0010006 | 63.7477 | 62.9472 | 0.22435 | -1 | 4.1867 | 4.1724 | 0.00015222 | 4.6609e-07 | 0.0011372 | 0.59141 | 0.073486 | 8.0504 | 999.4268 | 1467.6946
800 | 288.25 | 0.0010006 | 64.1664 | 63.3659 | 0.2258 | -1 | 4.1866 | 4.1721 | 0.00015339 | 4.6589e-07 | 0.0011342 | 0.59159 | 0.073471 | 8.0266 | 999.4115 | 1468.0524
800 | 288.35 | 0.0010006 | 64.585 | 63.7845 | 0.22725 | -1 | 4.1865 | 4.1717 | 0.00015456 | 4.657e-07 | 0.0011312 | 0.59176 | 0.073456 | 8.0028 | 999.3961 | 1468.4093
800 | 288.45 | 0.0010006 | 65.0037 | 64.2032 | 0.22871 | -1 | 4.1864 | 4.1714 | 0.00015573 | 4.6551e-07 | 0.0011282 | 0.59194 | 0.073441 | 7.9793 | 999.3806 | 1468.7653
800 | 288.55 | 0.0010006 | 65.4223 | 64.6218 | 0.23016 | -1 | 4.1863 | 4.1711 | 0.00015689 | 4.6532e-07 | 0.0011253 | 0.59211 | 0.073426 | 7.9558 | 999.365 | 1469.1204
800 | 288.65 | 0.0010007 | 65.8409 | 65.0404 | 0.23161 | -1 | 4.1862 | 4.1707 | 0.00015805 | 4.6513e-07 | 0.0011223 | 0.59229 | 0.073411 | 7.9324 | 999.3493 | 1469.4747
800 | 288.75 | 0.0010007 | 66.2595 | 65.459 | 0.23306 | -1 | 4.1861 | 4.1704 | 0.00015921 | 4.6494e-07 | 0.0011194 | 0.59246 | 0.073397 | 7.9091 | 999.3334 | 1469.8281
800 | 288.85 | 0.0010007 | 66.6782 | 65.8776 | 0.23451 | -1 | 4.186 | 4.1701 | 0.00016036 | 4.6475e-07 | 0.0011164 | 0.59263 | 0.073382 | 7.886 | 999.3175 | 1470.1806
800 | 288.95 | 0.0010007 | 67.0968 | 66.2962 | 0.23596 | -1 | 4.186 | 4.1697 | 0.00016151 | 4.6456e-07 | 0.0011135 | 0.59281 | 0.073367 | 7.8629 | 999.3014 | 1470.5322
800 | 289.05 | 0.0010007 | 67.5153 | 66.7148 | 0.2374 | -1 | 4.1859 | 4.1694 | 0.00016266 | 4.6437e-07 | 0.0011106 | 0.59298 | 0.073352 | 7.8399 | 999.2852 | 1470.883
800 | 289.15 | 0.0010007 | 67.9339 | 67.1333 | 0.23885 | -1 | 4.1858 | 4.169 | 0.00016381 | 4.6419e-07 | 0.0011077 | 0.59315 | 0.073337 | 7.8171 | 999.2689 | 1471.2329
800 | 289.25 | 0.0010007 | 68.3525 | 67.5519 | 0.2403 | -1 | 4.1857 | 4.1687 | 0.00016495 | 4.64e-07 | 0.0011049 | 0.59333 | 0.073322 | 7.7943 | 999.2524 | 1471.5819
800 | 289.35 | 0.0010008 | 68.7711 | 67.9705 | 0.24175 | -1 | 4.1856 | 4.1684 | 0.0001661 | 4.6382e-07 | 0.001102 | 0.5935 | 0.073307 | 7.7717 | 999.2359 | 1471.9301
800 | 289.45 | 0.0010008 | 69.1896 | 68.389 | 0.24319 | -1 | 4.1855 | 4.168 | 0.00016724 | 4.6364e-07 | 0.0010991 | 0.59367 | 0.073292 | 7.7492 | 999.2192 | 1472.2773
800 | 289.55 | 0.0010008 | 69.6082 | 68.8075 | 0.24464 | -1 | 4.1854 | 4.1677 | 0.00016837 | 4.6345e-07 | 0.0010963 | 0.59384 | 0.073277 | 7.7267 | 999.2025 | 1472.6237
800 | 289.65 | 0.0010008 | 70.0267 | 69.226 | 0.24608 | -1 | 4.1853 | 4.1673 | 0.00016951 | 4.6327e-07 | 0.0010935 | 0.59402 | 0.073262 | 7.7044 | 999.1856 | 1472.9693
800 | 289.75 | 0.0010008 | 70.4452 | 69.6446 | 0.24753 | -1 | 4.1852 | 4.167 | 0.00017064 | 4.6309e-07 | 0.0010907 | 0.59419 | 0.073247 | 7.6821 | 999.1686 | 1473.3139
800 | 289.85 | 0.0010008 | 70.8637 | 70.0631 | 0.24897 | -1 | 4.1851 | 4.1667 | 0.00017177 | 4.6291e-07 | 0.0010878 | 0.59436 | 0.073233 | 7.66 | 999.1515 | 1473.6577
800 | 289.95 | 0.0010009 | 71.2823 | 70.4816 | 0.25042 | -1 | 4.1851 | 4.1663 | 0.00017289 | 4.6273e-07 | 0.0010851 | 0.59453 | 0.073218 | 7.638 | 999.1343 | 1474.0006
800 | 290.05 | 0.0010009 | 71.7008 | 70.9 | 0.25186 | -1 | 4.185 | 4.166 | 0.00017402 | 4.6256e-07 | 0.0010823 | 0.5947 | 0.073203 | 7.616 | 999.117 | 1474.3427
800 | 290.15 | 0.0010009 | 72.1192 | 71.3185 | 0.2533 | -1 | 4.1849 | 4.1656 | 0.00017514 | 4.6238e-07 | 0.0010795 | 0.59487 | 0.073188 | 7.5942 | 999.0995 | 1474.6839
800 | 290.25 | 0.0010009 | 72.5377 | 71.737 | 0.25474 | -1 | 4.1848 | 4.1653 | 0.00017626 | 4.622e-07 | 0.0010767 | 0.59504 | 0.073173 | 7.5724 | 999.082 | 1475.0243
800 | 290.35 | 0.0010009 | 72.9562 | 72.1555 | 0.25619 | -1 | 4.1847 | 4.1649 | 0.00017737 | 4.6203e-07 | 0.001074 | 0.59522 | 0.073158 | 7.5508 | 999.0643 | 1475.3637
800 | 290.45 | 0.001001 | 73.3747 | 72.5739 | 0.25763 | -1 | 4.1846 | 4.1646 | 0.00017849 | 4.6185e-07 | 0.0010713 | 0.59539 | 0.073143 | 7.5292 | 999.0465 | 1475.7024
800 | 290.55 | 0.001001 | 73.7931 | 72.9924 | 0.25907 | -1 | 4.1846 | 4.1642 | 0.0001796 | 4.6168e-07 | 0.0010685 | 0.59556 | 0.073128 | 7.5078 | 999.0286 | 1476.0401
800 | 290.65 | 0.001001 | 74.2116 | 73.4108 | 0.26051 | -1 | 4.1845 | 4.1639 | 0.00018071 | 4.6151e-07 | 0.0010658 | 0.59573 | 0.073113 | 7.4864 | 999.0106 | 1476.377
800 | 290.75 | 0.001001 | 74.63 | 73.8292 | 0.26195 | -1 | 4.1844 | 4.1635 | 0.00018181 | 4.6133e-07 | 0.0010631 | 0.5959 | 0.073098 | 7.4652 | 998.9925 | 1476.7131
800 | 290.85 | 0.001001 | 75.0485 | 74.2476 | 0.26339 | -1 | 4.1843 | 4.1632 | 0.00018292 | 4.6116e-07 | 0.0010604 | 0.59606 | 0.073083 | 7.444 | 998.9743 | 1477.0482
800 | 290.95 | 0.001001 | 75.4669 | 74.6661 | 0.26482 | -1 | 4.1842 | 4.1628 | 0.00018402 | 4.6099e-07 | 0.0010577 | 0.59623 | 0.073068 | 7.4229 | 998.956 | 1477.3826
800 | 291.05 | 0.0010011 | 75.8853 | 75.0845 | 0.26626 | -1 | 4.1842 | 4.1625 | 0.00018512 | 4.6082e-07 | 0.0010551 | 0.5964 | 0.073053 | 7.4019 | 998.9375 | 1477.7161
800 | 291.15 | 0.0010011 | 76.3037 | 75.5029 | 0.2677 | -1 | 4.1841 | 4.1621 | 0.00018622 | 4.6065e-07 | 0.0010524 | 0.59657 | 0.073038 | 7.381 | 998.919 | 1478.0487
800 | 291.25 | 0.0010011 | 76.7221 | 75.9212 | 0.26914 | -1 | 4.184 | 4.1618 | 0.00018731 | 4.6049e-07 | 0.0010498 | 0.59674 | 0.073023 | 7.3602 | 998.9003 | 1478.3805
800 | 291.35 | 0.0010011 | 77.1405 | 76.3396 | 0.27057 | -1 | 4.1839 | 4.1614 | 0.0001884 | 4.6032e-07 | 0.0010471 | 0.59691 | 0.073008 | 7.3395 | 998.8816 | 1478.7114
800 | 291.45 | 0.0010011 | 77.5589 | 76.758 | 0.27201 | -1 | 4.1838 | 4.1611 | 0.00018949 | 4.6015e-07 | 0.0010445 | 0.59708 | 0.072993 | 7.3189 | 998.8627 | 1479.0415
800 | 291.55 | 0.0010012 | 77.9773 | 77.1764 | 0.27344 | -1 | 4.1838 | 4.1607 | 0.00019058 | 4.5999e-07 | 0.0010419 | 0.59725 | 0.072978 | 7.2984 | 998.8437 | 1479.3707
800 | 291.65 | 0.0010012 | 78.3957 | 77.5947 | 0.27488 | -1 | 4.1837 | 4.1604 | 0.00019167 | 4.5982e-07 | 0.0010393 | 0.59741 | 0.072963 | 7.2779 | 998.8246 | 1479.6991
800 | 291.75 | 0.0010012 | 78.814 | 78.0131 | 0.27631 | -1 | 4.1836 | 4.16 | 0.00019275 | 4.5966e-07 | 0.0010367 | 0.59758 | 0.072947 | 7.2576 | 998.8054 | 1480.0266
800 | 291.85 | 0.0010012 | 79.2324 | 78.4314 | 0.27775 | -1 | 4.1835 | 4.1596 | 0.00019383 | 4.595e-07 | 0.0010341 | 0.59775 | 0.072932 | 7.2373 | 998.7861 | 1480.3533
800 | 291.95 | 0.0010012 | 79.6507 | 78.8497 | 0.27918 | -1 | 4.1835 | 4.1593 | 0.00019491 | 4.5934e-07 | 0.0010315 | 0.59792 | 0.072917 | 7.2172 | 998.7667 | 1480.6791
800 | 292.05 | 0.0010013 | 80.0691 | 79.2681 | 0.28061 | -1 | 4.1834 | 4.1589 | 0.00019598 | 4.5918e-07 | 0.0010289 | 0.59808 | 0.072902 | 7.1971 | 998.7472 | 1481.0041
800 | 292.15 | 0.0010013 | 80.4874 | 79.6864 | 0.28204 | -1 | 4.1833 | 4.1586 | 0.00019706 | 4.5902e-07 | 0.0010264 | 0.59825 | 0.072887 | 7.1771 | 998.7276 | 1481.3283
800 | 292.25 | 0.0010013 | 80.9057 | 80.1047 | 0.28348 | -1 | 4.1832 | 4.1582 | 0.00019813 | 4.5886e-07 | 0.0010238 | 0.59842 | 0.072872 | 7.1572 | 998.7078 | 1481.6516
800 | 292.35 | 0.0010013 | 81.3241 | 80.523 | 0.28491 | -1 | 4.1832 | 4.1579 | 0.0001992 | 4.587e-07 | 0.0010213 | 0.59858 | 0.072857 | 7.1373 | 998.688 | 1481.9741
800 | 292.45 | 0.0010013 | 81.7424 | 80.9413 | 0.28634 | -1 | 4.1831 | 4.1575 | 0.00020026 | 4.5854e-07 | 0.0010188 | 0.59875 | 0.072842 | 7.1176 | 998.668 | 1482.2957
800 | 292.55 | 0.0010014 | 82.1607 | 81.3596 | 0.28777 | -1 | 4.183 | 4.1571 | 0.00020133 | 4.5838e-07 | 0.0010163 | 0.59891 | 0.072827 | 7.0979 | 998.648 | 1482.6165
800 | 292.65 | 0.0010014 | 82.579 | 81.7779 | 0.2892 | -1 | 4.183 | 4.1568 | 0.00020239 | 4.5823e-07 | 0.0010138 | 0.59908 | 0.072812 | 7.0784 | 998.6278 | 1482.9365
800 | 292.75 | 0.0010014 | 82.9973 | 82.1962 | 0.29063 | -1 | 4.1829 | 4.1564 | 0.00020345 | 4.5807e-07 | 0.0010113 | 0.59925 | 0.072797 | 7.0589 | 998.6076 | 1483.2556
800 | 292.85 | 0.0010014 | 83.4156 | 82.6144 | 0.29206 | -1 | 4.1828 | 4.156 | 0.00020451 | 4.5792e-07 | 0.0010088 | 0.59941 | 0.072782 | 7.0395 | 998.5872 | 1483.5739
800 | 292.95 | 0.0010014 | 83.8338 | 83.0327 | 0.29348 | -1 | 4.1828 | 4.1557 | 0.00020557 | 4.5776e-07 | 0.0010063 | 0.59958 | 0.072766 | 7.0202 | 998.5667 | 1483.8914
800 | 293.05 | 0.0010015 | 84.2521 | 83.451 | 0.29491 | -1 | 4.1827 | 4.1553 | 0.00020662 | 4.5761e-07 | 0.0010038 | 0.59974 | 0.072751 | 7.0009 | 998.5461 | 1484.208
800 | 293.15 | 0.0010015 | 84.6704 | 83.8692 | 0.29634 | -1 | 4.1826 | 4.1549 | 0.00020767 | 4.5746e-07 | 0.0010014 | 0.59991 | 0.072736 | 6.9818 | 998.5255 | 1484.5238
800 | 293.25 | 0.0010015 | 85.0886 | 84.2874 | 0.29776 | -1 | 4.1826 | 4.1546 | 0.00020872 | 4.5731e-07 | 0.00099894 | 0.60007 | 0.072721 | 6.9627 | 998.5047 | 1484.8388
800 | 293.35 | 0.0010015 | 85.5069 | 84.7057 | 0.29919 | -1 | 4.1825 | 4.1542 | 0.00020977 | 4.5715e-07 | 0.0009965 | 0.60023 | 0.072706 | 6.9437 | 998.4838 | 1485.1529
800 | 293.45 | 0.0010015 | 85.9251 | 85.1239 | 0.30062 | -1 | 4.1824 | 4.1538 | 0.00021082 | 4.57e-07 | 0.00099407 | 0.6004 | 0.072691 | 6.9248 | 998.4628 | 1485.4663
800 | 293.55 | 0.0010016 | 86.3434 | 85.5421 | 0.30204 | -1 | 4.1824 | 4.1535 | 0.00021186 | 4.5686e-07 | 0.00099166 | 0.60056 | 0.072676 | 6.906 | 998.4417 | 1485.7787
800 | 293.65 | 0.0010016 | 86.7616 | 85.9603 | 0.30347 | -1 | 4.1823 | 4.1531 | 0.0002129 | 4.5671e-07 | 0.00098925 | 0.60073 | 0.07266 | 6.8872 | 998.4205 | 1486.0904
800 | 293.75 | 0.0010016 | 87.1798 | 86.3786 | 0.30489 | -1 | 4.1822 | 4.1527 | 0.00021394 | 4.5656e-07 | 0.00098685 | 0.60089 | 0.072645 | 6.8685 | 998.3992 | 1486.4012
800 | 293.85 | 0.0010016 | 87.5981 | 86.7968 | 0.30631 | -1 | 4.1822 | 4.1524 | 0.00021498 | 4.5641e-07 | 0.00098446 | 0.60105 | 0.07263 | 6.85 | 998.3778 | 1486.7113
800 | 293.95 | 0.0010016 | 88.0163 | 87.215 | 0.30774 | -1 | 4.1821 | 4.152 | 0.00021601 | 4.5627e-07 | 0.00098208 | 0.60122 | 0.072615 | 6.8314 | 998.3562 | 1487.0205
800 | 294.05 | 0.0010017 | 88.4345 | 87.6331 | 0.30916 | -1 | 4.182 | 4.1516 | 0.00021704 | 4.5612e-07 | 0.00097971 | 0.60138 | 0.0726 | 6.813 | 998.3346 | 1487.3288
800 | 294.15 | 0.0010017 | 88.8527 | 88.0513 | 0.31058 | -1 | 4.182 | 4.1513 | 0.00021807 | 4.5598e-07 | 0.00097735 | 0.60154 | 0.072584 | 6.7946 | 998.3129 | 1487.6364
800 | 294.25 | 0.0010017 | 89.2709 | 88.4695 | 0.312 | -1 | 4.1819 | 4.1509 | 0.0002191 | 4.5583e-07 | 0.000975 | 0.6017 | 0.072569 | 6.7764 | 998.2911 | 1487.9431
800 | 294.35 | 0.0010017 | 89.6891 | 88.8877 | 0.31342 | -1 | 4.1819 | 4.1505 | 0.00022013 | 4.5569e-07 | 0.00097266 | 0.60187 | 0.072554 | 6.7582 | 998.2692 | 1488.249
800 | 294.45 | 0.0010018 | 90.1072 | 89.3058 | 0.31484 | -1 | 4.1818 | 4.1501 | 0.00022115 | 4.5555e-07 | 0.00097032 | 0.60203 | 0.072539 | 6.74 | 998.2471 | 1488.5541
800 | 294.55 | 0.0010018 | 90.5254 | 89.724 | 0.31626 | -1 | 4.1817 | 4.1498 | 0.00022218 | 4.5541e-07 | 0.000968 | 0.60219 | 0.072524 | 6.722 | 998.225 | 1488.8584
800 | 294.65 | 0.0010018 | 90.9436 | 90.1422 | 0.31768 | -1 | 4.1817 | 4.1494 | 0.0002232 | 4.5527e-07 | 0.00096568 | 0.60235 | 0.072508 | 6.704 | 998.2028 | 1489.1619
800 | 294.75 | 0.0010018 | 91.3618 | 90.5603 | 0.3191 | -1 | 4.1816 | 4.149 | 0.00022422 | 4.5513e-07 | 0.00096337 | 0.60251 | 0.072493 | 6.6861 | 998.1804 | 1489.4645
800 | 294.85 | 0.0010018 | 91.7799 | 90.9784 | 0.32052 | -1 | 4.1816 | 4.1486 | 0.00022523 | 4.5499e-07 | 0.00096108 | 0.60267 | 0.072478 | 6.6683 | 998.158 | 1489.7664
800 | 294.95 | 0.0010019 | 92.1981 | 91.3966 | 0.32194 | -1 | 4.1815 | 4.1482 | 0.00022625 | 4.5485e-07 | 0.00095879 | 0.60284 | 0.072463 | 6.6505 | 998.1355 | 1490.0674
800 | 295.05 | 0.0010019 | 92.6162 | 91.8147 | 0.32336 | -1 | 4.1814 | 4.1479 | 0.00022726 | 4.5471e-07 | 0.00095651 | 0.603 | 0.072448 | 6.6328 | 998.1129 | 1490.3676
800 | 295.15 | 0.0010019 | 93.0344 | 92.2328 | 0.32477 | -1 | 4.1814 | 4.1475 | 0.00022827 | 4.5457e-07 | 0.00095423 | 0.60316 | 0.072432 | 6.6152 | 998.0901 | 1490.6671
800 | 295.25 | 0.0010019 | 93.4525 | 92.6509 | 0.32619 | -1 | 4.1813 | 4.1471 | 0.00022928 | 4.5444e-07 | 0.00095197 | 0.60332 | 0.072417 | 6.5977 | 998.0673 | 1490.9657
800 | 295.35 | 0.001002 | 93.8706 | 93.0691 | 0.3276 | -1 | 4.1813 | 4.1467 | 0.00023029 | 4.543e-07 | 0.00094972 | 0.60348 | 0.072402 | 6.5802 | 998.0444 | 1491.2635
800 | 295.45 | 0.001002 | 94.2888 | 93.4872 | 0.32902 | -1 | 4.1812 | 4.1464 | 0.00023129 | 4.5417e-07 | 0.00094747 | 0.60364 | 0.072386 | 6.5629 | 998.0213 | 1491.5605
800 | 295.55 | 0.001002 | 94.7069 | 93.9053 | 0.33044 | -1 | 4.1812 | 4.146 | 0.00023229 | 4.5403e-07 | 0.00094523 | 0.6038 | 0.072371 | 6.5455 | 997.9982 | 1491.8567
800 | 295.65 | 0.001002 | 95.125 | 94.3234 | 0.33185 | -1 | 4.1811 | 4.1456 | 0.00023329 | 4.539e-07 | 0.00094301 | 0.60396 | 0.072356 | 6.5283 | 997.975 | 1492.152
800 | 295.75 | 0.0010021 | 95.5431 | 94.7415 | 0.33326 | -1 | 4.1811 | 4.1452 | 0.00023429 | 4.5377e-07 | 0.00094079 | 0.60412 | 0.072341 | 6.5111 | 997.9516 | 1492.4466
800 | 295.85 | 0.0010021 | 95.9612 | 95.1595 | 0.33468 | -1 | 4.181 | 4.1448 | 0.00023529 | 4.5364e-07 | 0.00093857 | 0.60428 | 0.072325 | 6.494 | 997.9282 | 1492.7404
800 | 295.95 | 0.0010021 | 96.3793 | 95.5776 | 0.33609 | -1 | 4.181 | 4.1444 | 0.00023629 | 4.535e-07 | 0.00093637 | 0.60443 | 0.07231 | 6.477 | 997.9047 | 1493.0334
800 | 296.05 | 0.0010021 | 96.7974 | 95.9957 | 0.3375 | -1 | 4.1809 | 4.1441 | 0.00023728 | 4.5337e-07 | 0.00093417 | 0.60459 | 0.072295 | 6.46 | 997.881 | 1493.3256
800 | 296.15 | 0.0010021 | 97.2155 | 96.4138 | 0.33891 | -1 | 4.1808 | 4.1437 | 0.00023827 | 4.5324e-07 | 0.00093199 | 0.60475 | 0.072279 | 6.4431 | 997.8573 | 1493.617
800 | 296.25 | 0.0010022 | 97.6336 | 96.8318 | 0.34033 | -1 | 4.1808 | 4.1433 | 0.00023926 | 4.5311e-07 | 0.00092981 | 0.60491 | 0.072264 | 6.4263 | 997.8335 | 1493.9076
800 | 296.35 | 0.0010022 | 98.0516 | 97.2499 | 0.34174 | -1 | 4.1807 | 4.1429 | 0.00024025 | 4.5299e-07 | 0.00092764 | 0.60507 | 0.072249 | 6.4095 | 997.8096 | 1494.1973
800 | 296.45 | 0.0010022 | 98.4697 | 97.6679 | 0.34315 | -1 | 4.1807 | 4.1425 | 0.00024123 | 4.5286e-07 | 0.00092548 | 0.60523 | 0.072234 | 6.3929 | 997.7855 | 1494.4863
800 | 296.55 | 0.0010022 | 98.8878 | 98.086 | 0.34456 | -1 | 4.1806 | 4.1421 | 0.00024222 | 4.5273e-07 | 0.00092332 | 0.60538 | 0.072218 | 6.3762 | 997.7614 | 1494.7746
800 | 296.65 | 0.0010023 | 99.3058 | 98.504 | 0.34597 | -1 | 4.1806 | 4.1417 | 0.0002432 | 4.5261e-07 | 0.00092118 | 0.60554 | 0.072203 | 6.3597 | 997.7372 | 1495.062
800 | 296.75 | 0.0010023 | 99.7239 | 98.9221 | 0.34738 | -1 | 4.1805 | 4.1413 | 0.00024418 | 4.5248e-07 | 0.00091904 | 0.6057 | 0.072188 | 6.3432 | 997.7129 | 1495.3486
800 | 296.85 | 0.0010023 | 100.1419 | 99.3401 | 0.34878 | -1 | 4.1805 | 4.141 | 0.00024516 | 4.5236e-07 | 0.00091691 | 0.60586 | 0.072172 | 6.3268 | 997.6885 | 1495.6344
800 | 296.95 | 0.0010023 | 100.56 | 99.7581 | 0.35019 | -1 | 4.1804 | 4.1406 | 0.00024614 | 4.5223e-07 | 0.00091479 | 0.60601 | 0.072157 | 6.3104 | 997.664 | 1495.9195
800 | 297.05 | 0.0010024 | 100.978 | 100.1761 | 0.3516 | -1 | 4.1804 | 4.1402 | 0.00024711 | 4.5211e-07 | 0.00091267 | 0.60617 | 0.072141 | 6.2941 | 997.6394 | 1496.2037
800 | 297.15 | 0.0010024 | 101.3961 | 100.5942 | 0.35301 | -1 | 4.1803 | 4.1398 | 0.00024808 | 4.5199e-07 | 0.00091057 | 0.60633 | 0.072126 | 6.2779 | 997.6147 | 1496.4872
800 | 297.25 | 0.0010024 | 101.8141 | 101.0122 | 0.35441 | -1 | 4.1803 | 4.1394 | 0.00024906 | 4.5186e-07 | 0.00090847 | 0.60648 | 0.072111 | 6.2618 | 997.5899 | 1496.7699
800 | 297.35 | 0.0010024 | 102.2321 | 101.4302 | 0.35582 | -1 | 4.1802 | 4.139 | 0.00025002 | 4.5174e-07 | 0.00090638 | 0.60664 | 0.072095 | 6.2457 | 997.565 | 1497.0518
800 | 297.45 | 0.0010025 | 102.6501 | 101.8482 | 0.35723 | -1 | 4.1802 | 4.1386 | 0.00025099 | 4.5162e-07 | 0.00090429 | 0.6068 | 0.07208 | 6.2296 | 997.54 | 1497.3329
800 | 297.55 | 0.0010025 | 103.0682 | 102.2662 | 0.35863 | -1 | 4.1802 | 4.1382 | 0.00025196 | 4.515e-07 | 0.00090222 | 0.60695 | 0.072065 | 6.2137 | 997.5149 | 1497.6132
800 | 297.65 | 0.0010025 | 103.4862 | 102.6842 | 0.36003 | -1 | 4.1801 | 4.1378 | 0.00025292 | 4.5138e-07 | 0.00090015 | 0.60711 | 0.072049 | 6.1978 | 997.4897 | 1497.8927
800 | 297.75 | 0.0010025 | 103.9042 | 103.1022 | 0.36144 | -1 | 4.1801 | 4.1374 | 0.00025389 | 4.5127e-07 | 0.00089809 | 0.60726 | 0.072034 | 6.182 | 997.4644 | 1498.1715
800 | 297.85 | 0.0010026 | 104.3222 | 103.5201 | 0.36284 | -1 | 4.18 | 4.137 | 0.00025485 | 4.5115e-07 | 0.00089604 | 0.60742 | 0.072018 | 6.1662 | 997.4391 | 1498.4495
800 | 297.95 | 0.0010026 | 104.7402 | 103.9381 | 0.36425 | -1 | 4.18 | 4.1366 | 0.00025581 | 4.5103e-07 | 0.00089399 | 0.60757 | 0.072003 | 6.1505 | 997.4136 | 1498.7267
800 | 298.05 | 0.0010026 | 105.1582 | 104.3561 | 0.36565 | -1 | 4.1799 | 4.1362 | 0.00025676 | 4.5091e-07 | 0.00089196 | 0.60773 | 0.071988 | 6.1348 | 997.388 | 1499.0031
800 | 298.15 | 0.0010026 | 105.5762 | 104.7741 | 0.36705 | -1 | 4.1799 | 4.1358 | 0.00025772 | 4.508e-07 | 0.00088993 | 0.60788 | 0.071972 | 6.1192 | 997.3624 | 1499.2788
800 | 298.25 | 0.0010027 | 105.9942 | 105.192 | 0.36845 | -1 | 4.1798 | 4.1354 | 0.00025867 | 4.5068e-07 | 0.0008879 | 0.60804 | 0.071957 | 6.1037 | 997.3366 | 1499.5537
800 | 298.35 | 0.0010027 | 106.4121 | 105.61 | 0.36985 | -1 | 4.1798 | 4.135 | 0.00025962 | 4.5057e-07 | 0.00088589 | 0.60819 | 0.071941 | 6.0883 | 997.3108 | 1499.8278
800 | 298.45 | 0.0010027 | 106.8301 | 106.0279 | 0.37125 | -1 | 4.1798 | 4.1346 | 0.00026057 | 4.5046e-07 | 0.00088388 | 0.60835 | 0.071926 | 6.0729 | 997.2848 | 1500.1011
800 | 298.55 | 0.0010027 | 107.2481 | 106.4459 | 0.37265 | -1 | 4.1797 | 4.1342 | 0.00026152 | 4.5034e-07 | 0.00088188 | 0.6085 | 0.07191 | 6.0575 | 997.2588 | 1500.3737
800 | 298.65 | 0.0010028 | 107.6661 | 106.8638 | 0.37405 | -1 | 4.1797 | 4.1338 | 0.00026247 | 4.5023e-07 | 0.00087989 | 0.60865 | 0.071895 | 6.0423 | 997.2327 | 1500.6455
800 | 298.75 | 0.0010028 | 108.084 | 107.2818 | 0.37545 | -1 | 4.1796 | 4.1334 | 0.00026342 | 4.5012e-07 | 0.0008779 | 0.60881 | 0.07188 | 6.027 | 997.2065 | 1500.9165
800 | 298.85 | 0.0010028 | 108.502 | 107.6997 | 0.37685 | -1 | 4.1796 | 4.133 | 0.00026436 | 4.5001e-07 | 0.00087592 | 0.60896 | 0.071864 | 6.0119 | 997.1801 | 1501.1867
800 | 298.95 | 0.0010029 | 108.9199 | 108.1177 | 0.37825 | -1 | 4.1795 | 4.1326 | 0.0002653 | 4.499e-07 | 0.00087395 | 0.60911 | 0.071849 | 5.9968 | 997.1537 | 1501.4562
800 | 299.05 | 0.0010029 | 109.3379 | 108.5356 | 0.37965 | -1 | 4.1795 | 4.1322 | 0.00026624 | 4.4979e-07 | 0.00087199 | 0.60927 | 0.071833 | 5.9818 | 997.1272 | 1501.725
800 | 299.15 | 0.0010029 | 109.7558 | 108.9535 | 0.38105 | -1 | 4.1795 | 4.1318 | 0.00026718 | 4.4968e-07 | 0.00087003 | 0.60942 | 0.071818 | 5.9668 | 997.1006 | 1501.9929
800 | 299.25 | 0.0010029 | 110.1738 | 109.3714 | 0.38244 | -1 | 4.1794 | 4.1314 | 0.00026812 | 4.4957e-07 | 0.00086808 | 0.60957 | 0.071802 | 5.9519 | 997.074 | 1502.2601
800 | 299.35 | 0.001003 | 110.5917 | 109.7894 | 0.38384 | -1 | 4.1794 | 4.131 | 0.00026905 | 4.4946e-07 | 0.00086614 | 0.60972 | 0.071787 | 5.937 | 997.0472 | 1502.5265
800 | 299.45 | 0.001003 | 111.0097 | 110.2073 | 0.38524 | -1 | 4.1793 | 4.1306 | 0.00026999 | 4.4936e-07 | 0.0008642 | 0.60988 | 0.071771 | 5.9222 | 997.0203 | 1502.7922
800 | 299.55 | 0.001003 | 111.4276 | 110.6252 | 0.38663 | -1 | 4.1793 | 4.1302 | 0.00027092 | 4.4925e-07 | 0.00086227 | 0.61003 | 0.071756 | 5.9074 | 996.9933 | 1503.0571
800 | 299.65 | 0.001003 | 111.8455 | 111.0431 | 0.38803 | -1 | 4.1793 | 4.1298 | 0.00027185 | 4.4914e-07 | 0.00086035 | 0.61018 | 0.07174 | 5.8928 | 996.9663 | 1503.3212
800 | 299.75 | 0.0010031 | 112.2635 | 111.461 | 0.38942 | -1 | 4.1792 | 4.1294 | 0.00027278 | 4.4904e-07 | 0.00085844 | 0.61033 | 0.071725 | 5.8781 | 996.9391 | 1503.5846
800 | 299.85 | 0.0010031 | 112.6814 | 111.8789 | 0.39081 | -1 | 4.1792 | 4.129 | 0.00027371 | 4.4893e-07 | 0.00085653 | 0.61048 | 0.071709 | 5.8636 | 996.9119 | 1503.8472
800 | 299.95 | 0.0010031 | 113.0993 | 112.2968 | 0.39221 | -1 | 4.1792 | 4.1286 | 0.00027463 | 4.4883e-07 | 0.00085463 | 0.61063 | 0.071694 | 5.849 | 996.8846 | 1504.1091
800 | 300.05 | 0.0010032 | 113.5172 | 112.7147 | 0.3936 | -1 | 4.1791 | 4.1282 | 0.00027556 | 4.4873e-07 | 0.00085273 | 0.61078 | 0.071678 | 5.8346 | 996.8571 | 1504.3702
800 | 300.15 | 0.0010032 | 113.9351 | 113.1326 | 0.39499 | -1 | 4.1791 | 4.1278 | 0.00027648 | 4.4863e-07 | 0.00085085 | 0.61094 | 0.071663 | 5.8202 | 996.8296 | 1504.6306
800 | 300.25 | 0.0010032 | 114.353 | 113.5505 | 0.39639 | -1 | 4.179 | 4.1274 | 0.0002774 | 4.4852e-07 | 0.00084896 | 0.61109 | 0.071647 | 5.8058 | 996.802 | 1504.8902
800 | 300.35 | 0.0010032 | 114.7709 | 113.9683 | 0.39778 | -1 | 4.179 | 4.127 | 0.00027832 | 4.4842e-07 | 0.00084709 | 0.61124 | 0.071632 | 5.7915 | 996.7743 | 1505.149
800 | 300.45 | 0.0010033 | 115.1888 | 114.3862 | 0.39917 | -1 | 4.179 | 4.1265 | 0.00027924 | 4.4832e-07 | 0.00084522 | 0.61139 | 0.071616 | 5.7773 | 996.7465 | 1505.4071
800 | 300.55 | 0.0010033 | 115.6067 | 114.8041 | 0.40056 | -1 | 4.1789 | 4.1261 | 0.00028016 | 4.4822e-07 | 0.00084336 | 0.61154 | 0.0716 | 5.7631 | 996.7187 | 1505.6645
800 | 300.65 | 0.0010033 | 116.0246 | 115.2219 | 0.40195 | -1 | 4.1789 | 4.1257 | 0.00028107 | 4.4812e-07 | 0.00084151 | 0.61169 | 0.071585 | 5.749 | 996.6907 | 1505.9211
800 | 300.75 | 0.0010033 | 116.4425 | 115.6398 | 0.40334 | -1 | 4.1789 | 4.1253 | 0.00028199 | 4.4802e-07 | 0.00083966 | 0.61184 | 0.071569 | 5.7349 | 996.6626 | 1506.1769
800 | 300.85 | 0.0010034 | 116.8604 | 116.0577 | 0.40473 | -1 | 4.1788 | 4.1249 | 0.0002829 | 4.4793e-07 | 0.00083782 | 0.61199 | 0.071554 | 5.7209 | 996.6345 | 1506.432
800 | 300.95 | 0.0010034 | 117.2783 | 116.4755 | 0.40612 | -1 | 4.1788 | 4.1245 | 0.00028381 | 4.4783e-07 | 0.00083598 | 0.61214 | 0.071538 | 5.7069 | 996.6062 | 1506.6864
800 | 301.05 | 0.0010034 | 117.6961 | 116.8934 | 0.4075 | -1 | 4.1788 | 4.1241 | 0.00028472 | 4.4773e-07 | 0.00083416 | 0.61228 | 0.071523 | 5.693 | 996.5779 | 1506.94
800 | 301.15 | 0.0010035 | 118.114 | 117.3112 | 0.40889 | -1 | 4.1787 | 4.1237 | 0.00028562 | 4.4764e-07 | 0.00083233 | 0.61243 | 0.071507 | 5.6791 | 996.5495 | 1507.1929
800 | 301.25 | 0.0010035 | 118.5319 | 117.7291 | 0.41028 | -1 | 4.1787 | 4.1232 | 0.00028653 | 4.4754e-07 | 0.00083052 | 0.61258 | 0.071491 | 5.6653 | 996.521 | 1507.445
800 | 301.35 | 0.0010035 | 118.9498 | 118.1469 | 0.41167 | -1 | 4.1787 | 4.1228 | 0.00028743 | 4.4745e-07 | 0.00082871 | 0.61273 | 0.071476 | 5.6516 | 996.4924 | 1507.6964
800 | 301.45 | 0.0010035 | 119.3676 | 118.5648 | 0.41305 | -1 | 4.1786 | 4.1224 | 0.00028834 | 4.4735e-07 | 0.00082691 | 0.61288 | 0.07146 | 5.6379 | 996.4637 | 1507.947
800 | 301.55 | 0.0010036 | 119.7855 | 118.9826 | 0.41444 | -1 | 4.1786 | 4.122 | 0.00028924 | 4.4726e-07 | 0.00082511 | 0.61303 | 0.071445 | 5.6242 | 996.4349 | 1508.1969
800 | 301.65 | 0.0010036 | 120.2033 | 119.4004 | 0.41582 | -1 | 4.1786 | 4.1216 | 0.00029014 | 4.4717e-07 | 0.00082332 | 0.61317 | 0.071429 | 5.6106 | 996.4061 | 1508.4461
800 | 301.75 | 0.0010036 | 120.6212 | 119.8183 | 0.41721 | -1 | 4.1785 | 4.1212 | 0.00029104 | 4.4707e-07 | 0.00082154 | 0.61332 | 0.071413 | 5.5971 | 996.3771 | 1508.6945
800 | 301.85 | 0.0010037 | 121.039 | 120.2361 | 0.41859 | -1 | 4.1785 | 4.1207 | 0.00029193 | 4.4698e-07 | 0.00081976 | 0.61347 | 0.071398 | 5.5836 | 996.3481 | 1508.9422
800 | 301.95 | 0.0010037 | 121.4569 | 120.6539 | 0.41998 | -1 | 4.1785 | 4.1203 | 0.00029283 | 4.4689e-07 | 0.00081799 | 0.61362 | 0.071382 | 5.5702 | 996.3189 | 1509.1892
800 | 302.05 | 0.0010037 | 121.8747 | 121.0718 | 0.42136 | -1 | 4.1784 | 4.1199 | 0.00029372 | 4.468e-07 | 0.00081622 | 0.61376 | 0.071367 | 5.5568 | 996.2897 | 1509.4354
800 | 302.15 | 0.0010038 | 122.2926 | 121.4896 | 0.42275 | -1 | 4.1784 | 4.1195 | 0.00029462 | 4.4671e-07 | 0.00081447 | 0.61391 | 0.071351 | 5.5434 | 996.2604 | 1509.6809
800 | 302.25 | 0.0010038 | 122.7104 | 121.9074 | 0.42413 | -1 | 4.1784 | 4.1191 | 0.00029551 | 4.4662e-07 | 0.00081271 | 0.61406 | 0.071335 | 5.5301 | 996.231 | 1509.9256
800 | 302.35 | 0.0010038 | 123.1283 | 122.3252 | 0.42551 | -1 | 4.1784 | 4.1186 | 0.0002964 | 4.4653e-07 | 0.00081097 | 0.61421 | 0.07132 | 5.5169 | 996.2015 | 1510.1696
800 | 302.45 | 0.0010038 | 123.5461 | 122.743 | 0.42689 | -1 | 4.1783 | 4.1182 | 0.00029729 | 4.4644e-07 | 0.00080922 | 0.61435 | 0.071304 | 5.5037 | 996.172 | 1510.4129
800 | 302.55 | 0.0010039 | 123.9639 | 123.1608 | 0.42827 | -1 | 4.1783 | 4.1178 | 0.00029817 | 4.4636e-07 | 0.00080749 | 0.6145 | 0.071288 | 5.4906 | 996.1423 | 1510.6555
800 | 302.65 | 0.0010039 | 124.3817 | 123.5786 | 0.42965 | -1 | 4.1783 | 4.1174 | 0.00029906 | 4.4627e-07 | 0.00080576 | 0.61464 | 0.071273 | 5.4775 | 996.1125 | 1510.8973
800 | 302.75 | 0.0010039 | 124.7996 | 123.9964 | 0.43103 | -1 | 4.1782 | 4.117 | 0.00029994 | 4.4618e-07 | 0.00080404 | 0.61479 | 0.071257 | 5.4644 | 996.0827 | 1511.1384
800 | 302.85 | 0.001004 | 125.2174 | 124.4142 | 0.43241 | -1 | 4.1782 | 4.1165 | 0.00030082 | 4.461e-07 | 0.00080232 | 0.61494 | 0.071241 | 5.4514 | 996.0528 | 1511.3788
800 | 302.95 | 0.001004 | 125.6352 | 124.832 | 0.43379 | -1 | 4.1782 | 4.1161 | 0.00030171 | 4.4601e-07 | 0.00080061 | 0.61508 | 0.071226 | 5.4385 | 996.0228 | 1511.6184
800 | 303.05 | 0.001004 | 126.053 | 125.2498 | 0.43517 | -1 | 4.1782 | 4.1157 | 0.00030259 | 4.4593e-07 | 0.00079891 | 0.61523 | 0.07121 | 5.4256 | 995.9927 | 1511.8574
800 | 303.15 | 0.0010041 | 126.4708 | 125.6676 | 0.43655 | -1 | 4.1781 | 4.1153 | 0.00030346 | 4.4584e-07 | 0.00079721 | 0.61537 | 0.071194 | 5.4127 | 995.9625 | 1512.0956
800 | 303.25 | 0.0010041 | 126.8887 | 126.0854 | 0.43793 | -1 | 4.1781 | 4.1148 | 0.00030434 | 4.4576e-07 | 0.00079551 | 0.61552 | 0.071178 | 5.3999 | 995.9322 | 1512.333
800 | 303.35 | 0.0010041 | 127.3065 | 126.5032 | 0.43931 | -1 | 4.1781 | 4.1144 | 0.00030522 | 4.4568e-07 | 0.00079383 | 0.61566 | 0.071163 | 5.3872 | 995.9019 | 1512.5698
800 | 303.45 | 0.0010041 | 127.7243 | 126.921 | 0.44068 | -1 | 4.1781 | 4.114 | 0.00030609 | 4.456e-07 | 0.00079215 | 0.61581 | 0.071147 | 5.3745 | 995.8715 | 1512.8058
800 | 303.55 | 0.0010042 | 128.1421 | 127.3387 | 0.44206 | -1 | 4.178 | 4.1136 | 0.00030696 | 4.4551e-07 | 0.00079047 | 0.61595 | 0.071131 | 5.3618 | 995.8409 | 1513.0412
800 | 303.65 | 0.0010042 | 128.5599 | 127.7565 | 0.44344 | -1 | 4.178 | 4.1131 | 0.00030784 | 4.4543e-07 | 0.0007888 | 0.61609 | 0.071116 | 5.3492 | 995.8103 | 1513.2758
800 | 303.75 | 0.0010042 | 128.9777 | 128.1743 | 0.44481 | -1 | 4.178 | 4.1127 | 0.00030871 | 4.4535e-07 | 0.00078714 | 0.61624 | 0.0711 | 5.3366 | 995.7796 | 1513.5096
800 | 303.85 | 0.0010043 | 129.3955 | 128.5921 | 0.44619 | -1 | 4.1779 | 4.1123 | 0.00030958 | 4.4527e-07 | 0.00078548 | 0.61638 | 0.071084 | 5.3241 | 995.7488 | 1513.7428
800 | 303.95 | 0.0010043 | 129.8133 | 129.0098 | 0.44756 | -1 | 4.1779 | 4.1118 | 0.00031044 | 4.4519e-07 | 0.00078382 | 0.61653 | 0.071068 | 5.3116 | 995.718 | 1513.9753
800 | 304.05 | 0.0010043 | 130.2311 | 129.4276 | 0.44894 | -1 | 4.1779 | 4.1114 | 0.00031131 | 4.4512e-07 | 0.00078218 | 0.61667 | 0.071053 | 5.2992 | 995.687 | 1514.207
800 | 304.15 | 0.0010044 | 130.6488 | 129.8454 | 0.45031 | -1 | 4.1779 | 4.111 | 0.00031217 | 4.4504e-07 | 0.00078054 | 0.61681 | 0.071037 | 5.2868 | 995.656 | 1514.438
800 | 304.25 | 0.0010044 | 131.0666 | 130.2631 | 0.45168 | -1 | 4.1779 | 4.1106 | 0.00031304 | 4.4496e-07 | 0.0007789 | 0.61696 | 0.071021 | 5.2745 | 995.6248 | 1514.6683
800 | 304.35 | 0.0010044 | 131.4844 | 130.6809 | 0.45306 | -1 | 4.1778 | 4.1101 | 0.0003139 | 4.4488e-07 | 0.00077727 | 0.6171 | 0.071005 | 5.2622 | 995.5936 | 1514.8979
800 | 304.45 | 0.0010045 | 131.9022 | 131.0986 | 0.45443 | -1 | 4.1778 | 4.1097 | 0.00031476 | 4.4481e-07 | 0.00077564 | 0.61724 | 0.07099 | 5.2499 | 995.5623 | 1515.1268
800 | 304.55 | 0.0010045 | 132.32 | 131.5164 | 0.4558 | -1 | 4.1778 | 4.1093 | 0.00031562 | 4.4473e-07 | 0.00077402 | 0.61738 | 0.070974 | 5.2377 | 995.531 | 1515.355
800 | 304.65 | 0.0010045 | 132.7378 | 131.9341 | 0.45717 | -1 | 4.1778 | 4.1088 | 0.00031648 | 4.4466e-07 | 0.00077241 | 0.61753 | 0.070958 | 5.2256 | 995.4995 | 1515.5825
800 | 304.75 | 0.0010046 | 133.1555 | 132.3519 | 0.45854 | -1 | 4.1777 | 4.1084 | 0.00031734 | 4.4458e-07 | 0.0007708 | 0.61767 | 0.070942 | 5.2135 | 995.468 | 1515.8092
800 | 304.85 | 0.0010046 | 133.5733 | 132.7696 | 0.45991 | -1 | 4.1777 | 4.108 | 0.00031819 | 4.4451e-07 | 0.0007692 | 0.61781 | 0.070926 | 5.2014 | 995.4363 | 1516.0353
800 | 304.95 | 0.0010046 | 133.9911 | 133.1874 | 0.46128 | -1 | 4.1777 | 4.1075 | 0.00031905 | 4.4444e-07 | 0.0007676 | 0.61795 | 0.070911 | 5.1894 | 995.4046 | 1516.2607
800 | 305.05 | 0.0010046 | 134.4088 | 133.6051 | 0.46265 | -1 | 4.1777 | 4.1071 | 0.0003199 | 4.4436e-07 | 0.00076601 | 0.61809 | 0.070895 | 5.1774 | 995.3728 | 1516.4853
800 | 305.15 | 0.0010047 | 134.8266 | 134.0229 | 0.46402 | -1 | 4.1777 | 4.1067 | 0.00032075 | 4.4429e-07 | 0.00076442 | 0.61824 | 0.070879 | 5.1655 | 995.3409 | 1516.7093
800 | 305.25 | 0.0010047 | 135.2444 | 134.4406 | 0.46539 | -1 | 4.1776 | 4.1062 | 0.0003216 | 4.4422e-07 | 0.00076284 | 0.61838 | 0.070863 | 5.1536 | 995.309 | 1516.9325
800 | 305.35 | 0.0010047 | 135.6621 | 134.8583 | 0.46676 | -1 | 4.1776 | 4.1058 | 0.00032245 | 4.4415e-07 | 0.00076126 | 0.61852 | 0.070847 | 5.1417 | 995.2769 | 1517.155
800 | 305.45 | 0.0010048 | 136.0799 | 135.2761 | 0.46813 | -1 | 4.1776 | 4.1054 | 0.0003233 | 4.4408e-07 | 0.00075969 | 0.61866 | 0.070832 | 5.1299 | 995.2448 | 1517.3769
800 | 305.55 | 0.0010048 | 136.4977 | 135.6938 | 0.4695 | -1 | 4.1776 | 4.1049 | 0.00032415 | 4.4401e-07 | 0.00075812 | 0.6188 | 0.070816 | 5.1182 | 995.2126 | 1517.598
800 | 305.65 | 0.0010048 | 136.9154 | 136.1115 | 0.47086 | -1 | 4.1776 | 4.1045 | 0.00032499 | 4.4394e-07 | 0.00075656 | 0.61894 | 0.0708 | 5.1064 | 995.1803 | 1517.8185
800 | 305.75 | 0.0010049 | 137.3332 | 136.5293 | 0.47223 | -1 | 4.1775 | 4.104 | 0.00032584 | 4.4387e-07 | 0.00075501 | 0.61908 | 0.070784 | 5.0948 | 995.1479 | 1518.0382
800 | 305.85 | 0.0010049 | 137.7509 | 136.947 | 0.4736 | -1 | 4.1775 | 4.1036 | 0.00032668 | 4.438e-07 | 0.00075346 | 0.61922 | 0.070768 | 5.0831 | 995.1154 | 1518.2573
800 | 305.95 | 0.0010049 | 138.1687 | 137.3647 | 0.47496 | -1 | 4.1775 | 4.1032 | 0.00032752 | 4.4373e-07 | 0.00075191 | 0.61936 | 0.070752 | 5.0715 | 995.0829 | 1518.4756
800 | 306.05 | 0.001005 | 138.5864 | 137.7824 | 0.47633 | -1 | 4.1775 | 4.1027 | 0.00032836 | 4.4367e-07 | 0.00075037 | 0.6195 | 0.070736 | 5.06 | 995.0502 | 1518.6933
800 | 306.15 | 0.001005 | 139.0042 | 138.2002 | 0.47769 | -1 | 4.1775 | 4.1023 | 0.0003292 | 4.436e-07 | 0.00074884 | 0.61964 | 0.070721 | 5.0485 | 995.0175 | 1518.9103
800 | 306.25 | 0.001005 | 139.4219 | 138.6179 | 0.47906 | -1 | 4.1774 | 4.1019 | 0.00033004 | 4.4353e-07 | 0.00074731 | 0.61978 | 0.070705 | 5.037 | 994.9847 | 1519.1265
800 | 306.35 | 0.0010051 | 139.8397 | 139.0356 | 0.48042 | -1 | 4.1774 | 4.1014 | 0.00033088 | 4.4347e-07 | 0.00074578 | 0.61992 | 0.070689 | 5.0256 | 994.9518 | 1519.3421
800 | 306.45 | 0.0010051 | 140.2574 | 139.4533 | 0.48178 | -1 | 4.1774 | 4.101 | 0.00033171 | 4.434e-07 | 0.00074426 | 0.62006 | 0.070673 | 5.0142 | 994.9189 | 1519.557
800 | 306.55 | 0.0010051 | 140.6751 | 139.871 | 0.48315 | -1 | 4.1774 | 4.1005 | 0.00033255 | 4.4334e-07 | 0.00074275 | 0.6202 | 0.070657 | 5.0028 | 994.8858 | 1519.7712
800 | 306.65 | 0.0010052 | 141.0929 | 140.2887 | 0.48451 | -1 | 4.1774 | 4.1001 | 0.00033338 | 4.4327e-07 | 0.00074124 | 0.62034 | 0.070641 | 4.9915 | 994.8527 | 1519.9847
800 | 306.75 | 0.0010052 | 141.5106 | 140.7064 | 0.48587 | -1 | 4.1774 | 4.0996 | 0.00033421 | 4.4321e-07 | 0.00073973 | 0.62047 | 0.070625 | 4.9803 | 994.8195 | 1520.1976
800 | 306.85 | 0.0010052 | 141.9283 | 141.1242 | 0.48723 | -1 | 4.1773 | 4.0992 | 0.00033504 | 4.4315e-07 | 0.00073823 | 0.62061 | 0.070609 | 4.969 | 994.7862 | 1520.4097
800 | 306.95 | 0.0010053 | 142.3461 | 141.5419 | 0.48859 | -1 | 4.1773 | 4.0988 | 0.00033587 | 4.4309e-07 | 0.00073674 | 0.62075 | 0.070593 | 4.9578 | 994.7528 | 1520.6212
800 | 307.05 | 0.0010053 | 142.7638 | 141.9596 | 0.48995 | -1 | 4.1773 | 4.0983 | 0.0003367 | 4.4302e-07 | 0.00073525 | 0.62089 | 0.070578 | 4.9467 | 994.7194 | 1520.832
800 | 307.15 | 0.0010053 | 143.1815 | 142.3773 | 0.49131 | -1 | 4.1773 | 4.0979 | 0.00033753 | 4.4296e-07 | 0.00073376 | 0.62103 | 0.070562 | 4.9356 | 994.6858 | 1521.042
800 | 307.25 | 0.0010054 | 143.5993 | 142.795 | 0.49267 | -1 | 4.1773 | 4.0974 | 0.00033835 | 4.429e-07 | 0.00073228 | 0.62116 | 0.070546 | 4.9245 | 994.6522 | 1521.2515
800 | 307.35 | 0.0010054 | 144.017 | 143.2127 | 0.49403 | -1 | 4.1773 | 4.097 | 0.00033918 | 4.4284e-07 | 0.0007308 | 0.6213 | 0.07053 | 4.9135 | 994.6185 | 1521.4602
800 | 307.45 | 0.0010054 | 144.4347 | 143.6304 | 0.49539 | -1 | 4.1772 | 4.0965 | 0.00034 | 4.4278e-07 | 0.00072933 | 0.62144 | 0.070514 | 4.9025 | 994.5848 | 1521.6682
800 | 307.55 | 0.0010055 | 144.8524 | 144.0481 | 0.49675 | -1 | 4.1772 | 4.0961 | 0.00034082 | 4.4272e-07 | 0.00072787 | 0.62158 | 0.070498 | 4.8916 | 994.5509 | 1521.8756
800 | 307.65 | 0.0010055 | 145.2702 | 144.4658 | 0.49811 | -1 | 4.1772 | 4.0957 | 0.00034165 | 4.4267e-07 | 0.00072641 | 0.62171 | 0.070482 | 4.8806 | 994.517 | 1522.0823
800 | 307.75 | 0.0010055 | 145.6879 | 144.8834 | 0.49947 | -1 | 4.1772 | 4.0952 | 0.00034247 | 4.4261e-07 | 0.00072495 | 0.62185 | 0.070466 | 4.8698 | 994.483 | 1522.2883
800 | 307.85 | 0.0010056 | 146.1056 | 145.3011 | 0.50082 | -1 | 4.1772 | 4.0948 | 0.00034329 | 4.4255e-07 | 0.0007235 | 0.62199 | 0.07045 | 4.8589 | 994.4489 | 1522.4936
800 | 307.95 | 0.0010056 | 146.5233 | 145.7188 | 0.50218 | -1 | 4.1772 | 4.0943 | 0.0003441 | 4.4249e-07 | 0.00072205 | 0.62212 | 0.070434 | 4.8481 | 994.4147 | 1522.6983
800 | 308.05 | 0.0010057 | 146.941 | 146.1365 | 0.50354 | -1 | 4.1772 | 4.0939 | 0.00034492 | 4.4244e-07 | 0.00072061 | 0.62226 | 0.070418 | 4.8374 | 994.3804 | 1522.9022
800 | 308.15 | 0.0010057 | 147.3588 | 146.5542 | 0.50489 | -1 | 4.1772 | 4.0934 | 0.00034574 | 4.4238e-07 | 0.00071917 | 0.6224 | 0.070402 | 4.8267 | 994.3461 | 1523.1056
800 | 308.25 | 0.0010057 | 147.7765 | 146.9719 | 0.50625 | -1 | 4.1771 | 4.093 | 0.00034655 | 4.4233e-07 | 0.00071774 | 0.62253 | 0.070386 | 4.816 | 994.3117 | 1523.3082
800 | 308.35 | 0.0010058 | 148.1942 | 147.3896 | 0.5076 | -1 | 4.1771 | 4.0925 | 0.00034736 | 4.4227e-07 | 0.00071631 | 0.62267 | 0.07037 | 4.8053 | 994.2772 | 1523.5102
800 | 308.45 | 0.0010058 | 148.6119 | 147.8073 | 0.50896 | -1 | 4.1771 | 4.0921 | 0.00034818 | 4.4222e-07 | 0.00071489 | 0.6228 | 0.070354 | 4.7947 | 994.2426 | 1523.7114
800 | 308.55 | 0.0010058 | 149.0296 | 148.2249 | 0.51031 | -1 | 4.1771 | 4.0916 | 0.00034899 | 4.4216e-07 | 0.00071347 | 0.62294 | 0.070338 | 4.7841 | 994.2079 | 1523.9121
800 | 308.65 | 0.0010059 | 149.4473 | 148.6426 | 0.51166 | -1 | 4.1771 | 4.0912 | 0.0003498 | 4.4211e-07 | 0.00071205 | 0.62307 | 0.070322 | 4.7736 | 994.1732 | 1524.112
800 | 308.75 | 0.0010059 | 149.865 | 149.0603 | 0.51302 | -1 | 4.1771 | 4.0907 | 0.00035061 | 4.4206e-07 | 0.00071064 | 0.62321 | 0.070306 | 4.7631 | 994.1384 | 1524.3113
800 | 308.85 | 0.0010059 | 150.2827 | 149.478 | 0.51437 | -1 | 4.1771 | 4.0903 | 0.00035141 | 4.4201e-07 | 0.00070924 | 0.62334 | 0.07029 | 4.7527 | 994.1035 | 1524.5099
800 | 308.95 | 0.001006 | 150.7004 | 149.8957 | 0.51572 | -1 | 4.1771 | 4.0898 | 0.00035222 | 4.4195e-07 | 0.00070784 | 0.62348 | 0.070274 | 4.7422 | 994.0685 | 1524.7079
800 | 309.05 | 0.001006 | 151.1181 | 150.3133 | 0.51707 | -1 | 4.177 | 4.0894 | 0.00035303 | 4.419e-07 | 0.00070644 | 0.62361 | 0.070258 | 4.7318 | 994.0335 | 1524.9051
800 | 309.15 | 0.001006 | 151.5359 | 150.731 | 0.51842 | -1 | 4.177 | 4.0889 | 0.00035383 | 4.4185e-07 | 0.00070505 | 0.62375 | 0.070242 | 4.7215 | 993.9983 | 1525.1018
800 | 309.25 | 0.0010061 | 151.9536 | 151.1487 | 0.51978 | -1 | 4.177 | 4.0885 | 0.00035463 | 4.418e-07 | 0.00070366 | 0.62388 | 0.070226 | 4.7112 | 993.9631 | 1525.2977
800 | 309.35 | 0.0010061 | 152.3713 | 151.5664 | 0.52113 | -1 | 4.177 | 4.088 | 0.00035544 | 4.4175e-07 | 0.00070228 | 0.62401 | 0.07021 | 4.7009 | 993.9278 | 1525.493
800 | 309.45 | 0.0010061 | 152.789 | 151.984 | 0.52248 | -1 | 4.177 | 4.0876 | 0.00035624 | 4.417e-07 | 0.0007009 | 0.62415 | 0.070194 | 4.6906 | 993.8925 | 1525.6876
800 | 309.55 | 0.0010062 | 153.2067 | 152.4017 | 0.52383 | -1 | 4.177 | 4.0871 | 0.00035704 | 4.4166e-07 | 0.00069952 | 0.62428 | 0.070178 | 4.6804 | 993.857 | 1525.8816
800 | 309.65 | 0.0010062 | 153.6244 | 152.8194 | 0.52518 | -1 | 4.177 | 4.0866 | 0.00035784 | 4.4161e-07 | 0.00069815 | 0.62442 | 0.070162 | 4.6703 | 993.8215 | 1526.0749
800 | 309.75 | 0.0010063 | 154.0421 | 153.2371 | 0.52652 | -1 | 4.177 | 4.0862 | 0.00035864 | 4.4156e-07 | 0.00069679 | 0.62455 | 0.070146 | 4.6601 | 993.7859 | 1526.2676
800 | 309.85 | 0.0010063 | 154.4598 | 153.6547 | 0.52787 | -1 | 4.177 | 4.0857 | 0.00035943 | 4.4151e-07 | 0.00069543 | 0.62468 | 0.07013 | 4.65 | 993.7502 | 1526.4596
800 | 309.95 | 0.0010063 | 154.8775 | 154.0724 | 0.52922 | -1 | 4.177 | 4.0853 | 0.00036023 | 4.4147e-07 | 0.00069407 | 0.62481 | 0.070114 | 4.6399 | 993.7145 | 1526.6509
800 | 310.05 | 0.0010064 | 155.2951 | 154.4901 | 0.53057 | -1 | 4.177 | 4.0848 | 0.00036102 | 4.4142e-07 | 0.00069272 | 0.62495 | 0.070098 | 4.6299 | 993.6786 | 1526.8416
800 | 310.15 | 0.0010064 | 155.7128 | 154.9077 | 0.53191 | -1 | 4.1769 | 4.0844 | 0.00036182 | 4.4138e-07 | 0.00069137 | 0.62508 | 0.070081 | 4.6199 | 993.6427 | 1527.0316
800 | 310.25 | 0.0010064 | 156.1305 | 155.3254 | 0.53326 | -1 | 4.1769 | 4.0839 | 0.00036261 | 4.4133e-07 | 0.00069002 | 0.62521 | 0.070065 | 4.6099 | 993.6067 | 1527.221
800 | 310.35 | 0.0010065 | 156.5482 | 155.7431 | 0.53461 | -1 | 4.1769 | 4.0835 | 0.0003634 | 4.4129e-07 | 0.00068868 | 0.62534 | 0.070049 | 4.6 | 993.5706 | 1527.4097
800 | 310.45 | 0.0010065 | 156.9659 | 156.1607 | 0.53595 | -1 | 4.1769 | 4.083 | 0.00036419 | 4.4124e-07 | 0.00068735 | 0.62548 | 0.070033 | 4.5901 | 993.5345 | 1527.5978
800 | 310.55 | 0.0010065 | 157.3836 | 156.5784 | 0.5373 | -1 | 4.1769 | 4.0825 | 0.00036498 | 4.412e-07 | 0.00068602 | 0.62561 | 0.070017 | 4.5803 | 993.4983 | 1527.7852
800 | 310.65 | 0.0010066 | 157.8013 | 156.996 | 0.53864 | -1 | 4.1769 | 4.0821 | 0.00036577 | 4.4116e-07 | 0.00068469 | 0.62574 | 0.070001 | 4.5704 | 993.462 | 1527.972
800 | 310.75 | 0.0010066 | 158.219 | 157.4137 | 0.53999 | -1 | 4.1769 | 4.0816 | 0.00036656 | 4.4111e-07 | 0.00068337 | 0.62587 | 0.069985 | 4.5606 | 993.4256 | 1528.1581
800 | 310.85 | 0.0010067 | 158.6367 | 157.8314 | 0.54133 | -1 | 4.1769 | 4.0812 | 0.00036734 | 4.4107e-07 | 0.00068205 | 0.626 | 0.069969 | 4.5509 | 993.3891 | 1528.3435
800 | 310.95 | 0.0010067 | 159.0544 | 158.249 | 0.54267 | -1 | 4.1769 | 4.0807 | 0.00036813 | 4.4103e-07 | 0.00068073 | 0.62613 | 0.069953 | 4.5411 | 993.3526 | 1528.5284
800 | 311.05 | 0.0010067 | 159.4721 | 158.6667 | 0.54402 | -1 | 4.1769 | 4.0802 | 0.00036891 | 4.4099e-07 | 0.00067942 | 0.62626 | 0.069936 | 4.5314 | 993.316 | 1528.7125
800 | 311.15 | 0.0010068 | 159.8898 | 159.0843 | 0.54536 | -1 | 4.1769 | 4.0798 | 0.0003697 | 4.4095e-07 | 0.00067812 | 0.6264 | 0.06992 | 4.5218 | 993.2793 | 1528.8961
800 | 311.25 | 0.0010068 | 160.3074 | 159.502 | 0.5467 | -1 | 4.1769 | 4.0793 | 0.00037048 | 4.4091e-07 | 0.00067681 | 0.62653 | 0.069904 | 4.5121 | 993.2426 | 1529.0789
800 | 311.35 | 0.0010068 | 160.7251 | 159.9197 | 0.54804 | -1 | 4.1769 | 4.0789 | 0.00037126 | 4.4087e-07 | 0.00067552 | 0.62666 | 0.069888 | 4.5025 | 993.2057 | 1529.2612
800 | 311.45 | 0.0010069 | 161.1428 | 160.3373 | 0.54939 | -1 | 4.1769 | 4.0784 | 0.00037204 | 4.4083e-07 | 0.00067422 | 0.62679 | 0.069872 | 4.493 | 993.1688 | 1529.4428
800 | 311.55 | 0.0010069 | 161.5605 | 160.755 | 0.55073 | -1 | 4.1769 | 4.0779 | 0.00037282 | 4.4079e-07 | 0.00067293 | 0.62692 | 0.069856 | 4.4834 | 993.1318 | 1529.6237
800 | 311.65 | 0.001007 | 161.9782 | 161.1726 | 0.55207 | -1 | 4.1769 | 4.0775 | 0.0003736 | 4.4075e-07 | 0.00067164 | 0.62705 | 0.069839 | 4.4739 | 993.0948 | 1529.804
800 | 311.75 | 0.001007 | 162.3959 | 161.5903 | 0.55341 | -1 | 4.1769 | 4.077 | 0.00037438 | 4.4072e-07 | 0.00067036 | 0.62718 | 0.069823 | 4.4645 | 993.0576 | 1529.9837
800 | 311.85 | 0.001007 | 162.8136 | 162.0079 | 0.55475 | -1 | 4.1769 | 4.0766 | 0.00037515 | 4.4068e-07 | 0.00066908 | 0.62731 | 0.069807 | 4.455 | 993.0204 | 1530.1627
800 | 311.95 | 0.0010071 | 163.2313 | 162.4256 | 0.55609 | -1 | 4.1769 | 4.0761 | 0.00037593 | 4.4064e-07 | 0.00066781 | 0.62744 | 0.069791 | 4.4456 | 992.9831 | 1530.3411
800 | 312.05 | 0.0010071 | 163.6489 | 162.8433 | 0.55742 | -1 | 4.1769 | 4.0756 | 0.0003767 | 4.4061e-07 | 0.00066654 | 0.62756 | 0.069775 | 4.4362 | 992.9458 | 1530.5189
800 | 312.15 | 0.0010071 | 164.0666 | 163.2609 | 0.55876 | -1 | 4.1768 | 4.0752 | 0.00037748 | 4.4057e-07 | 0.00066527 | 0.62769 | 0.069759 | 4.4269 | 992.9083 | 1530.696
800 | 312.25 | 0.0010072 | 164.4843 | 163.6786 | 0.5601 | -1 | 4.1768 | 4.0747 | 0.00037825 | 4.4054e-07 | 0.00066401 | 0.62782 | 0.069742 | 4.4176 | 992.8708 | 1530.8725
800 | 312.35 | 0.0010072 | 164.902 | 164.0962 | 0.56144 | -1 | 4.1768 | 4.0742 | 0.00037902 | 4.405e-07 | 0.00066275 | 0.62795 | 0.069726 | 4.4083 | 992.8332 | 1531.0483
800 | 312.45 | 0.0010073 | 165.3197 | 164.5139 | 0.56277 | -1 | 4.1768 | 4.0738 | 0.00037979 | 4.4047e-07 | 0.0006615 | 0.62808 | 0.06971 | 4.3991 | 992.7955 | 1531.2235
800 | 312.55 | 0.0010073 | 165.7374 | 164.9315 | 0.56411 | -1 | 4.1768 | 4.0733 | 0.00038056 | 4.4043e-07 | 0.00066024 | 0.62821 | 0.069694 | 4.3898 | 992.7578 | 1531.3981
800 | 312.65 | 0.0010073 | 166.155 | 165.3492 | 0.56545 | -1 | 4.1768 | 4.0728 | 0.00038133 | 4.404e-07 | 0.000659 | 0.62834 | 0.069678 | 4.3807 | 992.72 | 1531.572
800 | 312.75 | 0.0010074 | 166.5727 | 165.7668 | 0.56678 | -1 | 4.1768 | 4.0724 | 0.0003821 | 4.4037e-07 | 0.00065775 | 0.62846 | 0.069661 | 4.3715 | 992.6821 | 1531.7453
800 | 312.85 | 0.0010074 | 166.9904 | 166.1845 | 0.56812 | -1 | 4.1768 | 4.0719 | 0.00038287 | 4.4034e-07 | 0.00065651 | 0.62859 | 0.069645 | 4.3624 | 992.6441 | 1531.918
800 | 312.95 | 0.0010074 | 167.4081 | 166.6021 | 0.56945 | -1 | 4.1768 | 4.0715 | 0.00038363 | 4.403e-07 | 0.00065528 | 0.62872 | 0.069629 | 4.3533 | 992.6061 | 1532.0901
800 | 313.05 | 0.0010075 | 167.8258 | 167.0198 | 0.57079 | -1 | 4.1768 | 4.071 | 0.0003844 | 4.4027e-07 | 0.00065405 | 0.62885 | 0.069613 | 4.3442 | 992.568 | 1532.2615
800 | 313.15 | 0.0010075 | 168.2435 | 167.4374 | 0.57212 | -1 | 4.1768 | 4.0705 | 0.00038516 | 4.4024e-07 | 0.00065282 | 0.62897 | 0.069596 | 4.3352 | 992.5298 | 1532.4323
800 | 313.25 | 0.0010076 | 168.6611 | 167.8551 | 0.57346 | -1 | 4.1768 | 4.07 | 0.00038592 | 4.4021e-07 | 0.00065159 | 0.6291 | 0.06958 | 4.3262 | 992.4915 | 1532.6025
800 | 313.35 | 0.0010076 | 169.0788 | 168.2727 | 0.57479 | -1 | 4.1768 | 4.0696 | 0.00038669 | 4.4018e-07 | 0.00065037 | 0.62923 | 0.069564 | 4.3172 | 992.4532 | 1532.772
800 | 313.45 | 0.0010076 | 169.4965 | 168.6904 | 0.57612 | -1 | 4.1768 | 4.0691 | 0.00038745 | 4.4015e-07 | 0.00064916 | 0.62936 | 0.069548 | 4.3082 | 992.4147 | 1532.9409
800 | 313.55 | 0.0010077 | 169.9142 | 169.108 | 0.57745 | -1 | 4.1768 | 4.0686 | 0.00038821 | 4.4012e-07 | 0.00064794 | 0.62948 | 0.069531 | 4.2993 | 992.3763 | 1533.1092
800 | 313.65 | 0.0010077 | 170.3319 | 169.5257 | 0.57879 | -1 | 4.1768 | 4.0682 | 0.00038897 | 4.401e-07 | 0.00064673 | 0.62961 | 0.069515 | 4.2904 | 992.3377 | 1533.2769
800 | 313.75 | 0.0010078 | 170.7496 | 169.9434 | 0.58012 | -1 | 4.1768 | 4.0677 | 0.00038972 | 4.4007e-07 | 0.00064553 | 0.62974 | 0.069499 | 4.2816 | 992.2991 | 1533.4439
800 | 313.85 | 0.0010078 | 171.1672 | 170.361 | 0.58145 | -1 | 4.1768 | 4.0672 | 0.00039048 | 4.4004e-07 | 0.00064433 | 0.62986 | 0.069482 | 4.2728 | 992.2603 | 1533.6103
800 | 313.95 | 0.0010078 | 171.5849 | 170.7787 | 0.58278 | -1 | 4.1768 | 4.0668 | 0.00039124 | 4.4001e-07 | 0.00064313 | 0.62999 | 0.069466 | 4.264 | 992.2216 | 1533.7761
800 | 314.05 | 0.0010079 | 172.0026 | 171.1963 | 0.58411 | -1 | 4.1768 | 4.0663 | 0.00039199 | 4.3999e-07 | 0.00064193 | 0.63011 | 0.06945 | 4.2552 | 992.1827 | 1533.9413
800 | 314.15 | 0.0010079 | 172.4203 | 171.614 | 0.58544 | -1 | 4.1768 | 4.0658 | 0.00039275 | 4.3996e-07 | 0.00064074 | 0.63024 | 0.069434 | 4.2464 | 992.1438 | 1534.1059
800 | 314.25 | 0.001008 | 172.838 | 172.0316 | 0.58677 | -1 | 4.1768 | 4.0654 | 0.0003935 | 4.3994e-07 | 0.00063955 | 0.63036 | 0.069417 | 4.2377 | 992.1048 | 1534.2698
800 | 314.35 | 0.001008 | 173.2557 | 172.4493 | 0.5881 | -1 | 4.1768 | 4.0649 | 0.00039425 | 4.3991e-07 | 0.00063837 | 0.63049 | 0.069401 | 4.229 | 992.0657 | 1534.4331
800 | 314.45 | 0.001008 | 173.6734 | 172.8669 | 0.58943 | -1 | 4.1768 | 4.0644 | 0.00039501 | 4.3989e-07 | 0.00063719 | 0.63061 | 0.069385 | 4.2204 | 992.0266 | 1534.5958
800 | 314.55 | 0.0010081 | 174.091 | 173.2846 | 0.59075 | -1 | 4.1769 | 4.0639 | 0.00039576 | 4.3986e-07 | 0.00063601 | 0.63074 | 0.069368 | 4.2118 | 991.9873 | 1534.7579
800 | 314.65 | 0.0010081 | 174.5087 | 173.7022 | 0.59208 | -1 | 4.1769 | 4.0635 | 0.00039651 | 4.3984e-07 | 0.00063484 | 0.63086 | 0.069352 | 4.2032 | 991.948 | 1534.9194
800 | 314.75 | 0.0010082 | 174.9264 | 174.1199 | 0.59341 | -1 | 4.1769 | 4.063 | 0.00039726 | 4.3981e-07 | 0.00063367 | 0.63099 | 0.069336 | 4.1946 | 991.9087 | 1535.0803
800 | 314.85 | 0.0010082 | 175.3441 | 174.5375 | 0.59474 | -1 | 4.1769 | 4.0625 | 0.00039801 | 4.3979e-07 | 0.0006325 | 0.63111 | 0.069319 | 4.186 | 991.8692 | 1535.2405
800 | 314.95 | 0.0010082 | 175.7618 | 174.9552 | 0.59606 | -1 | 4.1769 | 4.0621 | 0.00039875 | 4.3977e-07 | 0.00063134 | 0.63124 | 0.069303 | 4.1775 | 991.8297 | 1535.4002
800 | 315.05 | 0.0010083 | 176.1795 | 175.3728 | 0.59739 | -1 | 4.1769 | 4.0616 | 0.0003995 | 4.3975e-07 | 0.00063018 | 0.63136 | 0.069287 | 4.169 | 991.7901 | 1535.5592
800 | 315.15 | 0.0010083 | 176.5972 | 175.7905 | 0.59871 | -1 | 4.1769 | 4.0611 | 0.00040025 | 4.3973e-07 | 0.00062902 | 0.63149 | 0.06927 | 4.1606 | 991.7505 | 1535.7176
800 | 315.25 | 0.0010084 | 177.0148 | 176.2082 | 0.60004 | -1 | 4.1769 | 4.0606 | 0.00040099 | 4.397e-07 | 0.00062787 | 0.63161 | 0.069254 | 4.1522 | 991.7107 | 1535.8754
800 | 315.35 | 0.0010084 | 177.4325 | 176.6258 | 0.60136 | -1 | 4.1769 | 4.0602 | 0.00040173 | 4.3968e-07 | 0.00062672 | 0.63173 | 0.069237 | 4.1437 | 991.6709 | 1536.0326
800 | 315.45 | 0.0010084 | 177.8502 | 177.0435 | 0.60269 | -1 | 4.1769 | 4.0597 | 0.00040248 | 4.3966e-07 | 0.00062558 | 0.63186 | 0.069221 | 4.1354 | 991.6311 | 1536.1892
800 | 315.55 | 0.0010085 | 178.2679 | 177.4611 | 0.60401 | -1 | 4.1769 | 4.0592 | 0.00040322 | 4.3964e-07 | 0.00062443 | 0.63198 | 0.069205 | 4.127 | 991.5911 | 1536.3452
800 | 315.65 | 0.0010085 | 178.6856 | 177.8788 | 0.60534 | -1 | 4.1769 | 4.0587 | 0.00040396 | 4.3963e-07 | 0.0006233 | 0.6321 | 0.069188 | 4.1187 | 991.5511 | 1536.5005
800 | 315.75 | 0.0010086 | 179.1033 | 178.2964 | 0.60666 | -1 | 4.1769 | 4.0583 | 0.0004047 | 4.3961e-07 | 0.00062216 | 0.63223 | 0.069172 | 4.1104 | 991.511 | 1536.6553
800 | 315.85 | 0.0010086 | 179.521 | 178.7141 | 0.60798 | -1 | 4.1769 | 4.0578 | 0.00040544 | 4.3959e-07 | 0.00062103 | 0.63235 | 0.069155 | 4.1021 | 991.4708 | 1536.8095
800 | 315.95 | 0.0010086 | 179.9387 | 179.1318 | 0.6093 | -1 | 4.1769 | 4.0573 | 0.00040618 | 4.3957e-07 | 0.0006199 | 0.63247 | 0.069139 | 4.0939 | 991.4306 | 1536.963
800 | 316.05 | 0.0010087 | 180.3564 | 179.5494 | 0.61062 | -1 | 4.1769 | 4.0568 | 0.00040692 | 4.3955e-07 | 0.00061877 | 0.63259 | 0.069123 | 4.0857 | 991.3903 | 1537.116
800 | 316.15 | 0.0010087 | 180.7741 | 179.9671 | 0.61195 | -1 | 4.1769 | 4.0564 | 0.00040766 | 4.3954e-07 | 0.00061765 | 0.63272 | 0.069106 | 4.0775 | 991.3499 | 1537.2683
800 | 316.25 | 0.0010088 | 181.1917 | 180.3847 | 0.61327 | -1 | 4.1769 | 4.0559 | 0.00040839 | 4.3952e-07 | 0.00061653 | 0.63284 | 0.06909 | 4.0693 | 991.3095 | 1537.4201
800 | 316.35 | 0.0010088 | 181.6094 | 180.8024 | 0.61459 | -1 | 4.1769 | 4.0554 | 0.00040913 | 4.395e-07 | 0.00061542 | 0.63296 | 0.069073 | 4.0612 | 991.269 | 1537.5712
800 | 316.45 | 0.0010088 | 182.0271 | 181.2201 | 0.61591 | -1 | 4.177 | 4.0549 | 0.00040986 | 4.3949e-07 | 0.00061431 | 0.63308 | 0.069057 | 4.0531 | 991.2284 | 1537.7218
800 | 316.55 | 0.0010089 | 182.4448 | 181.6377 | 0.61723 | -1 | 4.177 | 4.0544 | 0.0004106 | 4.3947e-07 | 0.0006132 | 0.6332 | 0.069041 | 4.045 | 991.1877 | 1537.8717
800 | 316.65 | 0.0010089 | 182.8625 | 182.0554 | 0.61855 | -1 | 4.177 | 4.054 | 0.00041133 | 4.3946e-07 | 0.00061209 | 0.63333 | 0.069024 | 4.0369 | 991.147 | 1538.0211
800 | 316.75 | 0.001009 | 183.2802 | 182.473 | 0.61987 | -1 | 4.177 | 4.0535 | 0.00041206 | 4.3944e-07 | 0.00061099 | 0.63345 | 0.069008 | 4.0289 | 991.1062 | 1538.1698
800 | 316.85 | 0.001009 | 183.6979 | 182.8907 | 0.62118 | -1 | 4.177 | 4.053 | 0.00041279 | 4.3943e-07 | 0.00060989 | 0.63357 | 0.068991 | 4.0209 | 991.0653 | 1538.318
800 | 316.95 | 0.0010091 | 184.1156 | 183.3084 | 0.6225 | -1 | 4.177 | 4.0525 | 0.00041352 | 4.3942e-07 | 0.00060879 | 0.63369 | 0.068975 | 4.0129 | 991.0243 | 1538.4656
800 | 317.05 | 0.0010091 | 184.5333 | 183.726 | 0.62382 | -1 | 4.177 | 4.0521 | 0.00041425 | 4.394e-07 | 0.0006077 | 0.63381 | 0.068958 | 4.0049 | 990.9833 | 1538.6125
800 | 317.15 | 0.0010091 | 184.951 | 184.1437 | 0.62514 | -1 | 4.177 | 4.0516 | 0.00041498 | 4.3939e-07 | 0.00060661 | 0.63393 | 0.068942 | 3.997 | 990.9422 | 1538.7589
800 | 317.25 | 0.0010092 | 185.3687 | 184.5614 | 0.62645 | -1 | 4.177 | 4.0511 | 0.00041571 | 4.3938e-07 | 0.00060553 | 0.63405 | 0.068925 | 3.9891 | 990.9011 | 1538.9047
800 | 317.35 | 0.0010092 | 185.7864 | 184.979 | 0.62777 | -1 | 4.177 | 4.0506 | 0.00041644 | 4.3937e-07 | 0.00060444 | 0.63417 | 0.068909 | 3.9812 | 990.8599 | 1539.0499
800 | 317.45 | 0.0010093 | 186.2041 | 185.3967 | 0.62909 | -1 | 4.177 | 4.0501 | 0.00041716 | 4.3936e-07 | 0.00060336 | 0.63429 | 0.068892 | 3.9734 | 990.8186 | 1539.1945
800 | 317.55 | 0.0010093 | 186.6218 | 185.8144 | 0.6304 | -1 | 4.177 | 4.0497 | 0.00041789 | 4.3935e-07 | 0.00060229 | 0.63441 | 0.068876 | 3.9655 | 990.7772 | 1539.3385
800 | 317.65 | 0.0010094 | 187.0395 | 186.2321 | 0.63172 | -1 | 4.1771 | 4.0492 | 0.00041861 | 4.3934e-07 | 0.00060121 | 0.63453 | 0.068859 | 3.9577 | 990.7358 | 1539.4819
800 | 317.75 | 0.0010094 | 187.4572 | 186.6497 | 0.63303 | -1 | 4.1771 | 4.0487 | 0.00041934 | 4.3933e-07 | 0.00060014 | 0.63465 | 0.068843 | 3.9499 | 990.6942 | 1539.6247
800 | 317.85 | 0.0010094 | 187.8749 | 187.0674 | 0.63435 | -1 | 4.1771 | 4.0482 | 0.00042006 | 4.3932e-07 | 0.00059907 | 0.63477 | 0.068826 | 3.9422 | 990.6527 | 1539.767
800 | 317.95 | 0.0010095 | 188.2927 | 187.4851 | 0.63566 | -1 | 4.1771 | 4.0477 | 0.00042078 | 4.3931e-07 | 0.00059801 | 0.63489 | 0.06881 | 3.9345 | 990.611 | 1539.9086
800 | 318.05 | 0.0010095 | 188.7104 | 187.9027 | 0.63697 | -1 | 4.1771 | 4.0472 | 0.0004215 | 4.393e-07 | 0.00059695 | 0.63501 | 0.068793 | 3.9267 | 990.5693 | 1540.0497
800 | 318.15 | 0.0010096 | 189.1281 | 188.3204 | 0.63829 | -1 | 4.1771 | 4.0468 | 0.00042222 | 4.3929e-07 | 0.00059589 | 0.63513 | 0.068777 | 3.9191 | 990.5275 | 1540.1901
800 | 318.25 | 0.0010096 | 189.5458 | 188.7381 | 0.6396 | -1 | 4.1771 | 4.0463 | 0.00042294 | 4.3928e-07 | 0.00059484 | 0.63525 | 0.06876 | 3.9114 | 990.4857 | 1540.33
800 | 318.35 | 0.0010096 | 189.9635 | 189.1558 | 0.64091 | -1 | 4.1771 | 4.0458 | 0.00042366 | 4.3928e-07 | 0.00059378 | 0.63536 | 0.068744 | 3.9038 | 990.4437 | 1540.4693
800 | 318.45 | 0.0010097 | 190.3812 | 189.5735 | 0.64222 | -1 | 4.1771 | 4.0453 | 0.00042438 | 4.3927e-07 | 0.00059274 | 0.63548 | 0.068727 | 3.8962 | 990.4017 | 1540.6081
800 | 318.55 | 0.0010097 | 190.7989 | 189.9911 | 0.64354 | -1 | 4.1772 | 4.0448 | 0.0004251 | 4.3926e-07 | 0.00059169 | 0.6356 | 0.068711 | 3.8886 | 990.3597 | 1540.7462
800 | 318.65 | 0.0010098 | 191.2166 | 190.4088 | 0.64485 | -1 | 4.1772 | 4.0443 | 0.00042582 | 4.3926e-07 | 0.00059065 | 0.63572 | 0.068694 | 3.881 | 990.3175 | 1540.8838
800 | 318.75 | 0.0010098 | 191.6344 | 190.8265 | 0.64616 | -1 | 4.1772 | 4.0439 | 0.00042653 | 4.3925e-07 | 0.00058961 | 0.63584 | 0.068678 | 3.8735 | 990.2753 | 1541.0207
800 | 318.85 | 0.0010099 | 192.0521 | 191.2442 | 0.64747 | -1 | 4.1772 | 4.0434 | 0.00042725 | 4.3925e-07 | 0.00058857 | 0.63596 | 0.068661 | 3.8659 | 990.2331 | 1541.1571
800 | 318.95 | 0.0010099 | 192.4698 | 191.6619 | 0.64878 | -1 | 4.1772 | 4.0429 | 0.00042796 | 4.3924e-07 | 0.00058754 | 0.63607 | 0.068644 | 3.8585 | 990.1907 | 1541.293
800 | 319.05 | 0.0010099 | 192.8875 | 192.0796 | 0.65009 | -1 | 4.1772 | 4.0424 | 0.00042868 | 4.3924e-07 | 0.00058651 | 0.63619 | 0.068628 | 3.851 | 990.1483 | 1541.4282
800 | 319.15 | 0.00101 | 193.3052 | 192.4972 | 0.6514 | -1 | 4.1772 | 4.0419 | 0.00042939 | 4.3923e-07 | 0.00058548 | 0.63631 | 0.068611 | 3.8435 | 990.1058 | 1541.5629
800 | 319.25 | 0.00101 | 193.723 | 192.9149 | 0.6527 | -1 | 4.1772 | 4.0414 | 0.0004301 | 4.3923e-07 | 0.00058445 | 0.63643 | 0.068595 | 3.8361 | 990.0633 | 1541.697
800 | 319.35 | 0.0010101 | 194.1407 | 193.3326 | 0.65401 | -1 | 4.1773 | 4.041 | 0.00043081 | 4.3923e-07 | 0.00058343 | 0.63654 | 0.068578 | 3.8287 | 990.0207 | 1541.8305
800 | 319.45 | 0.0010101 | 194.5584 | 193.7503 | 0.65532 | -1 | 4.1773 | 4.0405 | 0.00043152 | 4.3923e-07 | 0.00058241 | 0.63666 | 0.068562 | 3.8213 | 989.978 | 1541.9634
800 | 319.55 | 0.0010102 | 194.9761 | 194.168 | 0.65663 | -1 | 4.1773 | 4.04 | 0.00043223 | 4.3922e-07 | 0.0005814 | 0.63678 | 0.068545 | 3.814 | 989.9352 | 1542.0957
800 | 319.65 | 0.0010102 | 195.3939 | 194.5857 | 0.65794 | -1 | 4.1773 | 4.0395 | 0.00043294 | 4.3922e-07 | 0.00058038 | 0.63689 | 0.068528 | 3.8067 | 989.8924 | 1542.2275
800 | 319.75 | 0.0010103 | 195.8116 | 195.0034 | 0.65924 | -1 | 4.1773 | 4.039 | 0.00043365 | 4.3922e-07 | 0.00057937 | 0.63701 | 0.068512 | 3.7993 | 989.8495 | 1542.3587
800 | 319.85 | 0.0010103 | 196.2293 | 195.4211 | 0.66055 | -1 | 4.1773 | 4.0385 | 0.00043436 | 4.3922e-07 | 0.00057836 | 0.63712 | 0.068495 | 3.7921 | 989.8065 | 1542.4894
800 | 319.95 | 0.0010103 | 196.6471 | 195.8388 | 0.66185 | -1 | 4.1773 | 4.038 | 0.00043507 | 4.3922e-07 | 0.00057736 | 0.63724 | 0.068479 | 3.7848 | 989.7635 | 1542.6194
800 | 320.05 | 0.0010104 | 197.0648 | 196.2565 | 0.66316 | -1 | 4.1774 | 4.0375 | 0.00043577 | 4.3922e-07 | 0.00057636 | 0.63736 | 0.068462 | 3.7776 | 989.7204 | 1542.7489
800 | 320.15 | 0.0010104 | 197.4825 | 196.6742 | 0.66446 | -1 | 4.1774 | 4.0371 | 0.00043648 | 4.3922e-07 | 0.00057536 | 0.63747 | 0.068445 | 3.7703 | 989.6773 | 1542.8779
800 | 320.25 | 0.0010105 | 197.9003 | 197.0919 | 0.66577 | -1 | 4.1774 | 4.0366 | 0.00043718 | 4.3922e-07 | 0.00057436 | 0.63759 | 0.068429 | 3.7631 | 989.634 | 1543.0062
800 | 320.35 | 0.0010105 | 198.318 | 197.5096 | 0.66707 | -1 | 4.1774 | 4.0361 | 0.00043789 | 4.3922e-07 | 0.00057337 | 0.6377 | 0.068412 | 3.756 | 989.5907 | 1543.134
800 | 320.45 | 0.0010106 | 198.7358 | 197.9273 | 0.66838 | -1 | 4.1774 | 4.0356 | 0.00043859 | 4.3922e-07 | 0.00057238 | 0.63782 | 0.068395 | 3.7488 | 989.5474 | 1543.2612
800 | 320.55 | 0.0010106 | 199.1535 | 198.345 | 0.66968 | -1 | 4.1774 | 4.0351 | 0.00043929 | 4.3923e-07 | 0.00057139 | 0.63793 | 0.068379 | 3.7417 | 989.5039 | 1543.3879
800 | 320.65 | 0.0010107 | 199.5712 | 198.7627 | 0.67098 | -1 | 4.1775 | 4.0346 | 0.00044 | 4.3923e-07 | 0.00057041 | 0.63805 | 0.068362 | 3.7346 | 989.4604 | 1543.514
800 | 320.75 | 0.0010107 | 199.989 | 199.1804 | 0.67229 | -1 | 4.1775 | 4.0341 | 0.0004407 | 4.3923e-07 | 0.00056942 | 0.63816 | 0.068345 | 3.7275 | 989.4169 | 1543.6395
800 | 320.85 | 0.0010107 | 200.4067 | 199.5982 | 0.67359 | -1 | 4.1775 | 4.0336 | 0.0004414 | 4.3923e-07 | 0.00056844 | 0.63828 | 0.068329 | 3.7204 | 989.3732 | 1543.7644
800 | 320.95 | 0.0010108 | 200.8245 | 200.0159 | 0.67489 | -1 | 4.1775 | 4.0332 | 0.0004421 | 4.3924e-07 | 0.00056747 | 0.63839 | 0.068312 | 3.7134 | 989.3295 | 1543.8888
800 | 321.05 | 0.0010108 | 201.2422 | 200.4336 | 0.67619 | -1 | 4.1775 | 4.0327 | 0.0004428 | 4.3924e-07 | 0.00056649 | 0.63851 | 0.068295 | 3.7064 | 989.2857 | 1544.0127
800 | 321.15 | 0.0010109 | 201.66 | 200.8513 | 0.67749 | -1 | 4.1775 | 4.0322 | 0.0004435 | 4.3925e-07 | 0.00056552 | 0.63862 | 0.068279 | 3.6994 | 989.2419 | 1544.1359
800 | 321.25 | 0.0010109 | 202.0778 | 201.269 | 0.67879 | -1 | 4.1776 | 4.0317 | 0.00044419 | 4.3925e-07 | 0.00056456 | 0.63873 | 0.068262 | 3.6924 | 989.198 | 1544.2586
800 | 321.35 | 0.001011 | 202.4955 | 201.6867 | 0.68009 | -1 | 4.1776 | 4.0312 | 0.00044489 | 4.3926e-07 | 0.00056359 | 0.63885 | 0.068245 | 3.6854 | 989.154 | 1544.3808
800 | 321.45 | 0.001011 | 202.9133 | 202.1045 | 0.68139 | -1 | 4.1776 | 4.0307 | 0.00044559 | 4.3926e-07 | 0.00056263 | 0.63896 | 0.068229 | 3.6785 | 989.11 | 1544.5024
800 | 321.55 | 0.0010111 | 203.331 | 202.5222 | 0.68269 | -1 | 4.1776 | 4.0302 | 0.00044628 | 4.3927e-07 | 0.00056167 | 0.63908 | 0.068212 | 3.6716 | 989.0659 | 1544.6234
800 | 321.65 | 0.0010111 | 203.7488 | 202.9399 | 0.68399 | -1 | 4.1776 | 4.0297 | 0.00044698 | 4.3928e-07 | 0.00056071 | 0.63919 | 0.068195 | 3.6647 | 989.0217 | 1544.7438
800 | 321.75 | 0.0010111 | 204.1666 | 203.3576 | 0.68529 | -1 | 4.1777 | 4.0292 | 0.00044767 | 4.3928e-07 | 0.00055975 | 0.6393 | 0.068178 | 3.6578 | 988.9775 | 1544.8638
800 | 321.85 | 0.0010112 | 204.5843 | 203.7754 | 0.68659 | -1 | 4.1777 | 4.0287 | 0.00044836 | 4.3929e-07 | 0.0005588 | 0.63941 | 0.068162 | 3.651 | 988.9332 | 1544.9831
800 | 321.95 | 0.0010112 | 205.0021 | 204.1931 | 0.68789 | -1 | 4.1777 | 4.0282 | 0.00044906 | 4.393e-07 | 0.00055785 | 0.63953 | 0.068145 | 3.6442 | 988.8888 | 1545.1019
800 | 322.05 | 0.0010113 | 205.4199 | 204.6108 | 0.68918 | -1 | 4.1777 | 4.0278 | 0.00044975 | 4.3931e-07 | 0.00055691 | 0.63964 | 0.068128 | 3.6373 | 988.8443 | 1545.2201
800 | 322.15 | 0.0010113 | 205.8376 | 205.0286 | 0.69048 | -1 | 4.1777 | 4.0273 | 0.00045044 | 4.3931e-07 | 0.00055596 | 0.63975 | 0.068112 | 3.6306 | 988.7998 | 1545.3378
800 | 322.25 | 0.0010114 | 206.2554 | 205.4463 | 0.69178 | -1 | 4.1777 | 4.0268 | 0.00045113 | 4.3932e-07 | 0.00055502 | 0.63986 | 0.068095 | 3.6238 | 988.7553 | 1545.455
800 | 322.35 | 0.0010114 | 206.6732 | 205.864 | 0.69307 | -1 | 4.1778 | 4.0263 | 0.00045182 | 4.3933e-07 | 0.00055408 | 0.63998 | 0.068078 | 3.617 | 988.7106 | 1545.5715
800 | 322.45 | 0.0010115 | 207.091 | 206.2818 | 0.69437 | -1 | 4.1778 | 4.0258 | 0.00045251 | 4.3934e-07 | 0.00055314 | 0.64009 | 0.068061 | 3.6103 | 988.6659 | 1545.6876
800 | 322.55 | 0.0010115 | 207.5087 | 206.6995 | 0.69566 | -1 | 4.1778 | 4.0253 | 0.0004532 | 4.3935e-07 | 0.00055221 | 0.6402 | 0.068045 | 3.6036 | 988.6211 | 1545.803
800 | 322.65 | 0.0010116 | 207.9265 | 207.1173 | 0.69696 | -1 | 4.1778 | 4.0248 | 0.00045389 | 4.3936e-07 | 0.00055128 | 0.64031 | 0.068028 | 3.5969 | 988.5763 | 1545.9179
800 | 322.75 | 0.0010116 | 208.3443 | 207.535 | 0.69825 | -1 | 4.1779 | 4.0243 | 0.00045457 | 4.3937e-07 | 0.00055035 | 0.64042 | 0.068011 | 3.5903 | 988.5314 | 1546.0323
800 | 322.85 | 0.0010116 | 208.7621 | 207.9528 | 0.69955 | -1 | 4.1779 | 4.0238 | 0.00045526 | 4.3939e-07 | 0.00054942 | 0.64054 | 0.067994 | 3.5836 | 988.4864 | 1546.1461
800 | 322.95 | 0.0010117 | 209.1799 | 208.3705 | 0.70084 | -1 | 4.1779 | 4.0233 | 0.00045595 | 4.394e-07 | 0.0005485 | 0.64065 | 0.067977 | 3.577 | 988.4414 | 1546.2594
800 | 323.05 | 0.0010117 | 209.5977 | 208.7883 | 0.70214 | -1 | 4.1779 | 4.0228 | 0.00045663 | 4.3941e-07 | 0.00054758 | 0.64076 | 0.067961 | 3.5704 | 988.3963 | 1546.3721
800 | 323.15 | 0.0010118 | 210.0155 | 209.206 | 0.70343 | -1 | 4.1779 | 4.0223 | 0.00045732 | 4.3942e-07 | 0.00054666 | 0.64087 | 0.067944 | 3.5638 | 988.3511 | 1546.4843
800 | 323.25 | 0.0010118 | 210.4333 | 209.6238 | 0.70472 | -1 | 4.178 | 4.0218 | 0.000458 | 4.3944e-07 | 0.00054575 | 0.64098 | 0.067927 | 3.5572 | 988.3059 | 1546.5959
800 | 323.35 | 0.0010119 | 210.8511 | 210.0416 | 0.70601 | -1 | 4.178 | 4.0213 | 0.00045868 | 4.3945e-07 | 0.00054483 | 0.64109 | 0.06791 | 3.5507 | 988.2606 | 1546.707
800 | 323.45 | 0.0010119 | 211.2689 | 210.4593 | 0.70731 | -1 | 4.178 | 4.0208 | 0.00045937 | 4.3946e-07 | 0.00054392 | 0.6412 | 0.067894 | 3.5442 | 988.2152 | 1546.8176
800 | 323.55 | 0.001012 | 211.6867 | 210.8771 | 0.7086 | -1 | 4.178 | 4.0203 | 0.00046005 | 4.3948e-07 | 0.00054301 | 0.64131 | 0.067877 | 3.5376 | 988.1698 | 1546.9275
800 | 323.65 | 0.001012 | 212.1045 | 211.2948 | 0.70989 | -1 | 4.1781 | 4.0199 | 0.00046073 | 4.3949e-07 | 0.00054211 | 0.64142 | 0.06786 | 3.5312 | 988.1243 | 1547.037
800 | 323.75 | 0.0010121 | 212.5223 | 211.7126 | 0.71118 | -1 | 4.1781 | 4.0194 | 0.00046141 | 4.3951e-07 | 0.0005412 | 0.64153 | 0.067843 | 3.5247 | 988.0788 | 1547.1459
800 | 323.85 | 0.0010121 | 212.9401 | 212.1304 | 0.71247 | -1 | 4.1781 | 4.0189 | 0.00046209 | 4.3952e-07 | 0.0005403 | 0.64164 | 0.067826 | 3.5182 | 988.0331 | 1547.2543
800 | 323.95 | 0.0010122 | 213.3579 | 212.5482 | 0.71376 | -1 | 4.1781 | 4.0184 | 0.00046277 | 4.3954e-07 | 0.00053941 | 0.64175 | 0.067809 | 3.5118 | 987.9875 | 1547.3621
800 | 324.05 | 0.0010122 | 213.7757 | 212.9659 | 0.71505 | -1 | 4.1781 | 4.0179 | 0.00046345 | 4.3955e-07 | 0.00053851 | 0.64186 | 0.067793 | 3.5054 | 987.9417 | 1547.4694
800 | 324.15 | 0.0010123 | 214.1935 | 213.3837 | 0.71634 | -1 | 4.1782 | 4.0174 | 0.00046413 | 4.3957e-07 | 0.00053762 | 0.64197 | 0.067776 | 3.499 | 987.8959 | 1547.5761
800 | 324.25 | 0.0010123 | 214.6113 | 213.8015 | 0.71763 | -1 | 4.1782 | 4.0169 | 0.0004648 | 4.3959e-07 | 0.00053673 | 0.64208 | 0.067759 | 3.4926 | 987.85 | 1547.6823
800 | 324.35 | 0.0010123 | 215.0292 | 214.2193 | 0.71892 | -1 | 4.1782 | 4.0164 | 0.00046548 | 4.3961e-07 | 0.00053584 | 0.64219 | 0.067742 | 3.4863 | 987.804 | 1547.788
800 | 324.45 | 0.0010124 | 215.447 | 214.6371 | 0.7202 | -1 | 4.1782 | 4.0159 | 0.00046616 | 4.3962e-07 | 0.00053495 | 0.6423 | 0.067725 | 3.4799 | 987.758 | 1547.8931
800 | 324.55 | 0.0010124 | 215.8648 | 215.0549 | 0.72149 | -1 | 4.1783 | 4.0154 | 0.00046683 | 4.3964e-07 | 0.00053407 | 0.6424 | 0.067708 | 3.4736 | 987.712 | 1547.9977
800 | 324.65 | 0.0010125 | 216.2826 | 215.4726 | 0.72278 | -1 | 4.1783 | 4.0149 | 0.00046751 | 4.3966e-07 | 0.00053319 | 0.64251 | 0.067691 | 3.4673 | 987.6658 | 1548.1018
800 | 324.75 | 0.0010125 | 216.7005 | 215.8904 | 0.72407 | -1 | 4.1783 | 4.0144 | 0.00046818 | 4.3968e-07 | 0.00053231 | 0.64262 | 0.067675 | 3.4611 | 987.6196 | 1548.2053
800 | 324.85 | 0.0010126 | 217.1183 | 216.3082 | 0.72535 | -1 | 4.1783 | 4.0139 | 0.00046886 | 4.397e-07 | 0.00053143 | 0.64273 | 0.067658 | 3.4548 | 987.5733 | 1548.3083
800 | 324.95 | 0.0010126 | 217.5361 | 216.726 | 0.72664 | -1 | 4.1784 | 4.0134 | 0.00046953 | 4.3972e-07 | 0.00053056 | 0.64284 | 0.067641 | 3.4486 | 987.527 | 1548.4107
800 | 325.05 | 0.0010127 | 217.954 | 217.1438 | 0.72792 | -1 | 4.1784 | 4.0129 | 0.0004702 | 4.3974e-07 | 0.00052968 | 0.64294 | 0.067624 | 3.4423 | 987.4806 | 1548.5126
800 | 325.15 | 0.0010127 | 218.3718 | 217.5616 | 0.72921 | -1 | 4.1784 | 4.0124 | 0.00047087 | 4.3976e-07 | 0.00052881 | 0.64305 | 0.067607 | 3.4361 | 987.4341 | 1548.614
800 | 325.25 | 0.0010128 | 218.7897 | 217.9794 | 0.73049 | -1 | 4.1785 | 4.0119 | 0.00047154 | 4.3978e-07 | 0.00052795 | 0.64316 | 0.06759 | 3.4299 | 987.3876 | 1548.7148
800 | 325.35 | 0.0010128 | 219.2075 | 218.3972 | 0.73178 | -1 | 4.1785 | 4.0114 | 0.00047222 | 4.398e-07 | 0.00052708 | 0.64327 | 0.067573 | 3.4238 | 987.341 | 1548.8152
800 | 325.45 | 0.0010129 | 219.6254 | 218.8151 | 0.73306 | -1 | 4.1785 | 4.0109 | 0.00047289 | 4.3982e-07 | 0.00052622 | 0.64337 | 0.067556 | 3.4176 | 987.2944 | 1548.9149
800 | 325.55 | 0.0010129 | 220.0432 | 219.2329 | 0.73435 | -1 | 4.1785 | 4.0104 | 0.00047355 | 4.3984e-07 | 0.00052536 | 0.64348 | 0.067539 | 3.4115 | 987.2476 | 1549.0142
800 | 325.65 | 0.001013 | 220.4611 | 219.6507 | 0.73563 | -1 | 4.1786 | 4.0099 | 0.00047422 | 4.3987e-07 | 0.0005245 | 0.64359 | 0.067522 | 3.4054 | 987.2009 | 1549.1129
800 | 325.75 | 0.001013 | 220.8789 | 220.0685 | 0.73691 | -1 | 4.1786 | 4.0094 | 0.00047489 | 4.3989e-07 | 0.00052365 | 0.6437 | 0.067506 | 3.3993 | 987.154 | 1549.2111
800 | 325.85 | 0.0010131 | 221.2968 | 220.4863 | 0.73819 | -1 | 4.1786 | 4.0089 | 0.00047556 | 4.3991e-07 | 0.00052279 | 0.6438 | 0.067489 | 3.3932 | 987.1071 | 1549.3088
800 | 325.95 | 0.0010131 | 221.7146 | 220.9042 | 0.73948 | -1 | 4.1786 | 4.0084 | 0.00047623 | 4.3994e-07 | 0.00052194 | 0.64391 | 0.067472 | 3.3871 | 987.0601 | 1549.4059
800 | 326.05 | 0.0010132 | 222.1325 | 221.322 | 0.74076 | -1 | 4.1787 | 4.0079 | 0.00047689 | 4.3996e-07 | 0.00052109 | 0.64401 | 0.067455 | 3.3811 | 987.0131 | 1549.5026
800 | 326.15 | 0.0010132 | 222.5504 | 221.7398 | 0.74204 | -1 | 4.1787 | 4.0074 | 0.00047756 | 4.3998e-07 | 0.00052025 | 0.64412 | 0.067438 | 3.3751 | 986.966 | 1549.5986
800 | 326.25 | 0.0010133 | 222.9682 | 222.1576 | 0.74332 | -1 | 4.1787 | 4.0069 | 0.00047822 | 4.4001e-07 | 0.0005194 | 0.64423 | 0.067421 | 3.3691 | 986.9188 | 1549.6942
800 | 326.35 | 0.0010133 | 223.3861 | 222.5755 | 0.7446 | -1 | 4.1788 | 4.0064 | 0.00047889 | 4.4003e-07 | 0.00051856 | 0.64433 | 0.067404 | 3.3631 | 986.8716 | 1549.7893
800 | 326.45 | 0.0010134 | 223.804 | 222.9933 | 0.74588 | -1 | 4.1788 | 4.0059 | 0.00047955 | 4.4006e-07 | 0.00051772 | 0.64444 | 0.067387 | 3.3571 | 986.8243 | 1549.8838
800 | 326.55 | 0.0010134 | 224.2219 | 223.4112 | 0.74716 | -1 | 4.1788 | 4.0054 | 0.00048021 | 4.4008e-07 | 0.00051689 | 0.64454 | 0.06737 | 3.3512 | 986.7769 | 1549.9778
800 | 326.65 | 0.0010134 | 224.6398 | 223.829 | 0.74844 | -1 | 4.1788 | 4.0049 | 0.00048088 | 4.4011e-07 | 0.00051605 | 0.64465 | 0.067353 | 3.3452 | 986.7295 | 1550.0712
800 | 326.75 | 0.0010135 | 225.0576 | 224.2468 | 0.74972 | -1 | 4.1789 | 4.0044 | 0.00048154 | 4.4014e-07 | 0.00051522 | 0.64475 | 0.067336 | 3.3393 | 986.682 | 1550.1642
800 | 326.85 | 0.0010135 | 225.4755 | 224.6647 | 0.751 | -1 | 4.1789 | 4.0039 | 0.0004822 | 4.4016e-07 | 0.00051439 | 0.64486 | 0.067319 | 3.3334 | 986.6345 | 1550.2566
800 | 326.95 | 0.0010136 | 225.8934 | 225.0825 | 0.75228 | -1 | 4.1789 | 4.0034 | 0.00048286 | 4.4019e-07 | 0.00051356 | 0.64496 | 0.067302 | 3.3275 | 986.5869 | 1550.3485
800 | 327.05 | 0.0010136 | 226.3113 | 225.5004 | 0.75356 | -1 | 4.179 | 4.0029 | 0.00048352 | 4.4022e-07 | 0.00051273 | 0.64507 | 0.067285 | 3.3216 | 986.5392 | 1550.4399
800 | 327.15 | 0.0010137 | 226.7292 | 225.9183 | 0.75483 | -1 | 4.179 | 4.0024 | 0.00048418 | 4.4025e-07 | 0.00051191 | 0.64517 | 0.067268 | 3.3158 | 986.4915 | 1550.5308
800 | 327.25 | 0.0010137 | 227.1471 | 226.3361 | 0.75611 | -1 | 4.179 | 4.0019 | 0.00048484 | 4.4028e-07 | 0.00051109 | 0.64528 | 0.067251 | 3.31 | 986.4437 | 1550.6211
800 | 327.35 | 0.0010138 | 227.565 | 226.754 | 0.75739 | -1 | 4.1791 | 4.0014 | 0.0004855 | 4.403e-07 | 0.00051027 | 0.64538 | 0.067234 | 3.3041 | 986.3958 | 1550.711
800 | 327.45 | 0.0010138 | 227.9829 | 227.1719 | 0.75866 | -1 | 4.1791 | 4.0009 | 0.00048616 | 4.4033e-07 | 0.00050945 | 0.64549 | 0.067217 | 3.2983 | 986.3479 | 1550.8003
800 | 327.55 | 0.0010139 | 228.4008 | 227.5897 | 0.75994 | -1 | 4.1791 | 4.0004 | 0.00048682 | 4.4036e-07 | 0.00050863 | 0.64559 | 0.0672 | 3.2926 | 986.2999 | 1550.8891
800 | 327.65 | 0.0010139 | 228.8188 | 228.0076 | 0.76122 | -1 | 4.1791 | 3.9999 | 0.00048747 | 4.4039e-07 | 0.00050782 | 0.64569 | 0.067183 | 3.2868 | 986.2519 | 1550.9774
800 | 327.75 | 0.001014 | 229.2367 | 228.4255 | 0.76249 | -1 | 4.1792 | 3.9994 | 0.00048813 | 4.4042e-07 | 0.00050701 | 0.6458 | 0.067166 | 3.281 | 986.2038 | 1551.0651
800 | 327.85 | 0.001014 | 229.6546 | 228.8434 | 0.76377 | -1 | 4.1792 | 3.9989 | 0.00048879 | 4.4045e-07 | 0.0005062 | 0.6459 | 0.067149 | 3.2753 | 986.1556 | 1551.1524
800 | 327.95 | 0.0010141 | 230.0725 | 229.2612 | 0.76504 | -1 | 4.1792 | 3.9984 | 0.00048944 | 4.4049e-07 | 0.00050539 | 0.64601 | 0.067132 | 3.2696 | 986.1074 | 1551.2391
800 | 328.05 | 0.0010141 | 230.4904 | 229.6791 | 0.76631 | -1 | 4.1793 | 3.9979 | 0.0004901 | 4.4052e-07 | 0.00050459 | 0.64611 | 0.067115 | 3.2639 | 986.0591 | 1551.3254
800 | 328.15 | 0.0010142 | 230.9084 | 230.097 | 0.76759 | -1 | 4.1793 | 3.9974 | 0.00049075 | 4.4055e-07 | 0.00050379 | 0.64621 | 0.067098 | 3.2582 | 986.0107 | 1551.4111
800 | 328.25 | 0.0010142 | 231.3263 | 230.5149 | 0.76886 | -1 | 4.1793 | 3.9969 | 0.0004914 | 4.4058e-07 | 0.00050299 | 0.64631 | 0.067081 | 3.2525 | 985.9623 | 1551.4963
800 | 328.35 | 0.0010143 | 231.7442 | 230.9328 | 0.77013 | -1 | 4.1794 | 3.9964 | 0.00049206 | 4.4061e-07 | 0.00050219 | 0.64642 | 0.067064 | 3.2469 | 985.9138 | 1551.581
800 | 328.45 | 0.0010143 | 232.1622 | 231.3507 | 0.77141 | -1 | 4.1794 | 3.9959 | 0.00049271 | 4.4065e-07 | 0.00050139 | 0.64652 | 0.067046 | 3.2412 | 985.8653 | 1551.6652
800 | 328.55 | 0.0010144 | 232.5801 | 231.7686 | 0.77268 | -1 | 4.1794 | 3.9954 | 0.00049336 | 4.4068e-07 | 0.0005006 | 0.64662 | 0.067029 | 3.2356 | 985.8167 | 1551.7489
800 | 328.65 | 0.0010144 | 232.9981 | 232.1865 | 0.77395 | -1 | 4.1795 | 3.9949 | 0.00049401 | 4.4071e-07 | 0.00049981 | 0.64672 | 0.067012 | 3.23 | 985.768 | 1551.832
800 | 328.75 | 0.0010145 | 233.416 | 232.6044 | 0.77522 | -1 | 4.1795 | 3.9944 | 0.00049466 | 4.4075e-07 | 0.00049902 | 0.64683 | 0.066995 | 3.2244 | 985.7193 | 1551.9147
800 | 328.85 | 0.0010145 | 233.834 | 233.0223 | 0.77649 | -1 | 4.1795 | 3.9938 | 0.00049531 | 4.4078e-07 | 0.00049823 | 0.64693 | 0.066978 | 3.2189 | 985.6705 | 1551.9968
800 | 328.95 | 0.0010146 | 234.2519 | 233.4403 | 0.77776 | -1 | 4.1796 | 3.9933 | 0.00049596 | 4.4082e-07 | 0.00049744 | 0.64703 | 0.066961 | 3.2133 | 985.6216 | 1552.0785
800 | 329.05 | 0.0010146 | 234.6699 | 233.8582 | 0.77904 | -1 | 4.1796 | 3.9928 | 0.00049661 | 4.4085e-07 | 0.00049666 | 0.64713 | 0.066944 | 3.2078 | 985.5727 | 1552.1596
800 | 329.15 | 0.0010147 | 235.0878 | 234.2761 | 0.78031 | -1 | 4.1796 | 3.9923 | 0.00049726 | 4.4089e-07 | 0.00049588 | 0.64723 | 0.066927 | 3.2022 | 985.5237 | 1552.2403
800 | 329.25 | 0.0010147 | 235.5058 | 234.694 | 0.78157 | -1 | 4.1797 | 3.9918 | 0.00049791 | 4.4092e-07 | 0.0004951 | 0.64733 | 0.06691 | 3.1967 | 985.4747 | 1552.3204
800 | 329.35 | 0.0010148 | 235.9238 | 235.112 | 0.78284 | -1 | 4.1797 | 3.9913 | 0.00049856 | 4.4096e-07 | 0.00049432 | 0.64744 | 0.066893 | 3.1912 | 985.4256 | 1552.4
800 | 329.45 | 0.0010148 | 236.3418 | 235.5299 | 0.78411 | -1 | 4.1798 | 3.9908 | 0.0004992 | 4.41e-07 | 0.00049355 | 0.64754 | 0.066875 | 3.1858 | 985.3765 | 1552.4791
800 | 329.55 | 0.0010149 | 236.7597 | 235.9478 | 0.78538 | -1 | 4.1798 | 3.9903 | 0.00049985 | 4.4103e-07 | 0.00049277 | 0.64764 | 0.066858 | 3.1803 | 985.3272 | 1552.5578
800 | 329.65 | 0.0010149 | 237.1777 | 236.3658 | 0.78665 | -1 | 4.1798 | 3.9898 | 0.0005005 | 4.4107e-07 | 0.000492 | 0.64774 | 0.066841 | 3.1749 | 985.2779 | 1552.6359
800 | 329.75 | 0.001015 | 237.5957 | 236.7837 | 0.78792 | -1 | 4.1799 | 3.9893 | 0.00050114 | 4.4111e-07 | 0.00049123 | 0.64784 | 0.066824 | 3.1694 | 985.2286 | 1552.7135
800 | 329.85 | 0.001015 | 238.0137 | 237.2017 | 0.78918 | -1 | 4.1799 | 3.9888 | 0.00050179 | 4.4115e-07 | 0.00049046 | 0.64794 | 0.066807 | 3.164 | 985.1792 | 1552.7906
800 | 329.95 | 0.0010151 | 238.4317 | 237.6196 | 0.79045 | -1 | 4.1799 | 3.9883 | 0.00050243 | 4.4118e-07 | 0.0004897 | 0.64804 | 0.06679 | 3.1586 | 985.1297 | 1552.8672
800 | 330.05 | 0.0010151 | 238.8497 | 238.0376 | 0.79172 | -1 | 4.18 | 3.9878 | 0.00050307 | 4.4122e-07 | 0.00048893 | 0.64814 | 0.066773 | 3.1532 | 985.0802 | 1552.9433
800 | 330.15 | 0.0010152 | 239.2677 | 238.4555 | 0.79298 | -1 | 4.18 | 3.9873 | 0.00050372 | 4.4126e-07 | 0.00048817 | 0.64824 | 0.066755 | 3.1479 | 985.0306 | 1553.019
800 | 330.25 | 0.0010152 | 239.6857 | 238.8735 | 0.79425 | -1 | 4.18 | 3.9868 | 0.00050436 | 4.413e-07 | 0.00048741 | 0.64834 | 0.066738 | 3.1425 | 984.981 | 1553.0941
800 | 330.35 | 0.0010153 | 240.1037 | 239.2914 | 0.79552 | -1 | 4.1801 | 3.9863 | 0.000505 | 4.4134e-07 | 0.00048666 | 0.64844 | 0.066721 | 3.1372 | 984.9313 | 1553.1687
800 | 330.45 | 0.0010154 | 240.5217 | 239.7094 | 0.79678 | -1 | 4.1801 | 3.9858 | 0.00050564 | 4.4138e-07 | 0.0004859 | 0.64854 | 0.066704 | 3.1318 | 984.8815 | 1553.2428
800 | 330.55 | 0.0010154 | 240.9397 | 240.1274 | 0.79805 | -1 | 4.1802 | 3.9853 | 0.00050629 | 4.4142e-07 | 0.00048515 | 0.64864 | 0.066687 | 3.1265 | 984.8317 | 1553.3164
800 | 330.65 | 0.0010155 | 241.3577 | 240.5454 | 0.79931 | -1 | 4.1802 | 3.9847 | 0.00050693 | 4.4146e-07 | 0.00048439 | 0.64874 | 0.06667 | 3.1212 | 984.7818 | 1553.3896
800 | 330.75 | 0.0010155 | 241.7757 | 240.9633 | 0.80057 | -1 | 4.1802 | 3.9842 | 0.00050757 | 4.415e-07 | 0.00048364 | 0.64884 | 0.066652 | 3.116 | 984.7318 | 1553.4622
800 | 330.85 | 0.0010156 | 242.1938 | 241.3813 | 0.80184 | -1 | 4.1803 | 3.9837 | 0.00050821 | 4.4155e-07 | 0.0004829 | 0.64894 | 0.066635 | 3.1107 | 984.6818 | 1553.5343
800 | 330.95 | 0.0010156 | 242.6118 | 241.7993 | 0.8031 | -1 | 4.1803 | 3.9832 | 0.00050885 | 4.4159e-07 | 0.00048215 | 0.64903 | 0.066618 | 3.1054 | 984.6317 | 1553.606
800 | 331.05 | 0.0010157 | 243.0298 | 242.2173 | 0.80436 | -1 | 4.1803 | 3.9827 | 0.00050948 | 4.4163e-07 | 0.00048141 | 0.64913 | 0.066601 | 3.1002 | 984.5816 | 1553.6772
800 | 331.15 | 0.0010157 | 243.4479 | 242.6353 | 0.80563 | -1 | 4.1804 | 3.9822 | 0.00051012 | 4.4167e-07 | 0.00048066 | 0.64923 | 0.066584 | 3.095 | 984.5314 | 1553.7478
800 | 331.25 | 0.0010158 | 243.8659 | 243.0533 | 0.80689 | -1 | 4.1804 | 3.9817 | 0.00051076 | 4.4172e-07 | 0.00047992 | 0.64933 | 0.066566 | 3.0898 | 984.4812 | 1553.818
800 | 331.35 | 0.0010158 | 244.284 | 243.4713 | 0.80815 | -1 | 4.1805 | 3.9812 | 0.0005114 | 4.4176e-07 | 0.00047919 | 0.64943 | 0.066549 | 3.0846 | 984.4308 | 1553.8877
800 | 331.45 | 0.0010159 | 244.702 | 243.8893 | 0.80941 | -1 | 4.1805 | 3.9807 | 0.00051203 | 4.418e-07 | 0.00047845 | 0.64953 | 0.066532 | 3.0794 | 984.3805 | 1553.9569
800 | 331.55 | 0.0010159 | 245.1201 | 244.3073 | 0.81067 | -1 | 4.1805 | 3.9802 | 0.00051267 | 4.4185e-07 | 0.00047771 | 0.64962 | 0.066515 | 3.0742 | 984.33 | 1554.0256
800 | 331.65 | 0.001016 | 245.5381 | 244.7253 | 0.81193 | -1 | 4.1806 | 3.9797 | 0.00051331 | 4.4189e-07 | 0.00047698 | 0.64972 | 0.066497 | 3.0691 | 984.2795 | 1554.0938
800 | 331.75 | 0.001016 | 245.9562 | 245.1434 | 0.81319 | -1 | 4.1806 | 3.9792 | 0.00051394 | 4.4194e-07 | 0.00047625 | 0.64982 | 0.06648 | 3.064 | 984.229 | 1554.1615
800 | 331.85 | 0.0010161 | 246.3742 | 245.5614 | 0.81445 | -1 | 4.1807 | 3.9787 | 0.00051458 | 4.4198e-07 | 0.00047552 | 0.64992 | 0.066463 | 3.0588 | 984.1784 | 1554.2287
800 | 331.95 | 0.0010161 | 246.7923 | 245.9794 | 0.81571 | -1 | 4.1807 | 3.9782 | 0.00051521 | 4.4203e-07 | 0.00047479 | 0.65001 | 0.066446 | 3.0537 | 984.1277 | 1554.2955
800 | 332.05 | 0.0010162 | 247.2104 | 246.3974 | 0.81697 | -1 | 4.1807 | 3.9776 | 0.00051584 | 4.4207e-07 | 0.00047407 | 0.65011 | 0.066428 | 3.0487 | 984.077 | 1554.3617
800 | 332.15 | 0.0010162 | 247.6285 | 246.8155 | 0.81823 | -1 | 4.1808 | 3.9771 | 0.00051648 | 4.4212e-07 | 0.00047335 | 0.65021 | 0.066411 | 3.0436 | 984.0262 | 1554.4275
800 | 332.25 | 0.0010163 | 248.0465 | 247.2335 | 0.81949 | -1 | 4.1808 | 3.9766 | 0.00051711 | 4.4217e-07 | 0.00047262 | 0.65031 | 0.066394 | 3.0385 | 983.9753 | 1554.4928
800 | 332.35 | 0.0010163 | 248.4646 | 247.6515 | 0.82075 | -1 | 4.1809 | 3.9761 | 0.00051774 | 4.4221e-07 | 0.0004719 | 0.6504 | 0.066377 | 3.0335 | 983.9244 | 1554.5576
800 | 332.45 | 0.0010164 | 248.8827 | 248.0696 | 0.82201 | -1 | 4.1809 | 3.9756 | 0.00051837 | 4.4226e-07 | 0.00047119 | 0.6505 | 0.066359 | 3.0284 | 983.8734 | 1554.6219
800 | 332.55 | 0.0010164 | 249.3008 | 248.4876 | 0.82326 | -1 | 4.181 | 3.9751 | 0.00051901 | 4.4231e-07 | 0.00047047 | 0.65059 | 0.066342 | 3.0234 | 983.8224 | 1554.6857
800 | 332.65 | 0.0010165 | 249.7189 | 248.9057 | 0.82452 | -1 | 4.181 | 3.9746 | 0.00051964 | 4.4236e-07 | 0.00046976 | 0.65069 | 0.066325 | 3.0184 | 983.7713 | 1554.7491
800 | 332.75 | 0.0010165 | 250.137 | 249.3238 | 0.82578 | -1 | 4.181 | 3.9741 | 0.00052027 | 4.424e-07 | 0.00046904 | 0.65079 | 0.066307 | 3.0134 | 983.7202 | 1554.812
800 | 332.85 | 0.0010166 | 250.5551 | 249.7418 | 0.82703 | -1 | 4.1811 | 3.9736 | 0.0005209 | 4.4245e-07 | 0.00046833 | 0.65088 | 0.06629 | 3.0084 | 983.669 | 1554.8744
800 | 332.95 | 0.0010167 | 250.9732 | 250.1599 | 0.82829 | -1 | 4.1811 | 3.9731 | 0.00052153 | 4.425e-07 | 0.00046762 | 0.65098 | 0.066273 | 3.0035 | 983.6177 | 1554.9363
800 | 333.05 | 0.0010167 | 251.3913 | 250.578 | 0.82955 | -1 | 4.1812 | 3.9726 | 0.00052215 | 4.4255e-07 | 0.00046692 | 0.65107 | 0.066256 | 2.9985 | 983.5664 | 1554.9977
800 | 333.15 | 0.0010168 | 251.8094 | 250.996 | 0.8308 | -1 | 4.1812 | 3.972 | 0.00052278 | 4.426e-07 | 0.00046621 | 0.65117 | 0.066238 | 2.9936 | 983.515 | 1555.0586
800 | 333.25 | 0.0010168 | 252.2276 | 251.4141 | 0.83206 | -1 | 4.1813 | 3.9715 | 0.00052341 | 4.4265e-07 | 0.00046551 | 0.65126 | 0.066221 | 2.9887 | 983.4635 | 1555.1191
800 | 333.35 | 0.0010169 | 252.6457 | 251.8322 | 0.83331 | -1 | 4.1813 | 3.971 | 0.00052404 | 4.427e-07 | 0.00046481 | 0.65136 | 0.066204 | 2.9837 | 983.412 | 1555.1791
800 | 333.45 | 0.0010169 | 253.0638 | 252.2503 | 0.83456 | -1 | 4.1813 | 3.9705 | 0.00052467 | 4.4275e-07 | 0.00046411 | 0.65146 | 0.066186 | 2.9788 | 983.3605 | 1555.2386
800 | 333.55 | 0.001017 | 253.482 | 252.6684 | 0.83582 | -1 | 4.1814 | 3.97 | 0.00052529 | 4.428e-07 | 0.00046341 | 0.65155 | 0.066169 | 2.974 | 983.3088 | 1555.2976
800 | 333.65 | 0.001017 | 253.9001 | 253.0865 | 0.83707 | -1 | 4.1814 | 3.9695 | 0.00052592 | 4.4286e-07 | 0.00046271 | 0.65164 | 0.066152 | 2.9691 | 983.2572 | 1555.3562
800 | 333.75 | 0.0010171 | 254.3183 | 253.5046 | 0.83833 | -1 | 4.1815 | 3.969 | 0.00052654 | 4.4291e-07 | 0.00046202 | 0.65174 | 0.066134 | 2.9642 | 983.2054 | 1555.4143
800 | 333.85 | 0.0010171 | 254.7364 | 253.9227 | 0.83958 | -1 | 4.1815 | 3.9685 | 0.00052717 | 4.4296e-07 | 0.00046132 | 0.65183 | 0.066117 | 2.9594 | 983.1536 | 1555.4719
800 | 333.95 | 0.0010172 | 255.1546 | 254.3408 | 0.84083 | -1 | 4.1816 | 3.968 | 0.00052779 | 4.4301e-07 | 0.00046063 | 0.65193 | 0.0661 | 2.9546 | 983.1018 | 1555.529
800 | 334.05 | 0.0010172 | 255.5727 | 254.7589 | 0.84208 | -1 | 4.1816 | 3.9675 | 0.00052842 | 4.4307e-07 | 0.00045994 | 0.65202 | 0.066082 | 2.9497 | 983.0498 | 1555.5857
800 | 334.15 | 0.0010173 | 255.9909 | 255.177 | 0.84333 | -1 | 4.1817 | 3.9669 | 0.00052904 | 4.4312e-07 | 0.00045925 | 0.65212 | 0.066065 | 2.9449 | 982.9979 | 1555.6418
800 | 334.25 | 0.0010174 | 256.409 | 255.5952 | 0.84459 | -1 | 4.1817 | 3.9664 | 0.00052966 | 4.4317e-07 | 0.00045857 | 0.65221 | 0.066047 | 2.9401 | 982.9458 | 1555.6976
800 | 334.35 | 0.0010174 | 256.8272 | 256.0133 | 0.84584 | -1 | 4.1817 | 3.9659 | 0.00053029 | 4.4323e-07 | 0.00045788 | 0.6523 | 0.06603 | 2.9354 | 982.8937 | 1555.7528
800 | 334.45 | 0.0010175 | 257.2454 | 256.4314 | 0.84709 | -1 | 4.1818 | 3.9654 | 0.00053091 | 4.4328e-07 | 0.0004572 | 0.6524 | 0.066013 | 2.9306 | 982.8416 | 1555.8076
800 | 334.55 | 0.0010175 | 257.6636 | 256.8496 | 0.84834 | -1 | 4.1818 | 3.9649 | 0.00053153 | 4.4333e-07 | 0.00045652 | 0.65249 | 0.065995 | 2.9258 | 982.7894 | 1555.8618
800 | 334.65 | 0.0010176 | 258.0818 | 257.2677 | 0.84959 | -1 | 4.1819 | 3.9644 | 0.00053215 | 4.4339e-07 | 0.00045584 | 0.65258 | 0.065978 | 2.9211 | 982.7371 | 1555.9157
800 | 334.75 | 0.0010176 | 258.4999 | 257.6859 | 0.85084 | -1 | 4.1819 | 3.9639 | 0.00053277 | 4.4345e-07 | 0.00045516 | 0.65268 | 0.065961 | 2.9164 | 982.6848 | 1555.969
800 | 334.85 | 0.0010177 | 258.9181 | 258.104 | 0.85208 | -1 | 4.182 | 3.9634 | 0.0005334 | 4.435e-07 | 0.00045449 | 0.65277 | 0.065943 | 2.9117 | 982.6324 | 1556.0219
800 | 334.95 | 0.0010177 | 259.3363 | 258.5222 | 0.85333 | -1 | 4.182 | 3.9629 | 0.00053402 | 4.4356e-07 | 0.00045381 | 0.65286 | 0.065926 | 2.907 | 982.58 | 1556.0743
800 | 335.05 | 0.0010178 | 259.7545 | 258.9403 | 0.85458 | -1 | 4.1821 | 3.9623 | 0.00053463 | 4.4361e-07 | 0.00045314 | 0.65295 | 0.065908 | 2.9023 | 982.5275 | 1556.1263
800 | 335.15 | 0.0010178 | 260.1728 | 259.3585 | 0.85583 | -1 | 4.1821 | 3.9618 | 0.00053525 | 4.4367e-07 | 0.00045247 | 0.65305 | 0.065891 | 2.8976 | 982.4749 | 1556.1777
800 | 335.25 | 0.0010179 | 260.591 | 259.7767 | 0.85708 | -1 | 4.1822 | 3.9613 | 0.00053587 | 4.4373e-07 | 0.0004518 | 0.65314 | 0.065873 | 2.8929 | 982.4223 | 1556.2287
800 | 335.35 | 0.0010179 | 261.0092 | 260.1948 | 0.85833 | -1 | 4.1822 | 3.9608 | 0.00053649 | 4.4378e-07 | 0.00045113 | 0.65323 | 0.065856 | 2.8883 | 982.3696 | 1556.2793
800 | 335.45 | 0.001018 | 261.4274 | 260.613 | 0.85957 | -1 | 4.1823 | 3.9603 | 0.00053711 | 4.4384e-07 | 0.00045047 | 0.65332 | 0.065839 | 2.8837 | 982.3169 | 1556.3294
800 | 335.55 | 0.0010181 | 261.8456 | 261.0312 | 0.86082 | -1 | 4.1823 | 3.9598 | 0.00053773 | 4.439e-07 | 0.0004498 | 0.65342 | 0.065821 | 2.879 | 982.2641 | 1556.379
800 | 335.65 | 0.0010181 | 262.2639 | 261.4494 | 0.86206 | -1 | 4.1824 | 3.9593 | 0.00053834 | 4.4396e-07 | 0.00044914 | 0.65351 | 0.065804 | 2.8744 | 982.2112 | 1556.4281
800 | 335.75 | 0.0010182 | 262.6821 | 261.8676 | 0.86331 | -1 | 4.1824 | 3.9588 | 0.00053896 | 4.4402e-07 | 0.00044848 | 0.6536 | 0.065786 | 2.8698 | 982.1583 | 1556.4768
800 | 335.85 | 0.0010182 | 263.1004 | 262.2858 | 0.86456 | -1 | 4.1825 | 3.9583 | 0.00053958 | 4.4408e-07 | 0.00044782 | 0.65369 | 0.065769 | 2.8652 | 982.1054 | 1556.525
800 | 335.95 | 0.0010183 | 263.5186 | 262.704 | 0.8658 | -1 | 4.1825 | 3.9577 | 0.00054019 | 4.4414e-07 | 0.00044716 | 0.65378 | 0.065751 | 2.8607 | 982.0524 | 1556.5728
800 | 336.05 | 0.0010183 | 263.9369 | 263.1222 | 0.86705 | -1 | 4.1825 | 3.9572 | 0.00054081 | 4.442e-07 | 0.0004465 | 0.65387 | 0.065734 | 2.8561 | 981.9993 | 1556.6201
800 | 336.15 | 0.0010184 | 264.3551 | 263.5404 | 0.86829 | -1 | 4.1826 | 3.9567 | 0.00054142 | 4.4426e-07 | 0.00044585 | 0.65396 | 0.065716 | 2.8515 | 981.9461 | 1556.6669
800 | 336.25 | 0.0010184 | 264.7734 | 263.9586 | 0.86953 | -1 | 4.1826 | 3.9562 | 0.00054204 | 4.4432e-07 | 0.0004452 | 0.65406 | 0.065699 | 2.847 | 981.8929 | 1556.7133
800 | 336.35 | 0.0010185 | 265.1916 | 264.3768 | 0.87078 | -1 | 4.1827 | 3.9557 | 0.00054265 | 4.4438e-07 | 0.00044454 | 0.65415 | 0.065681 | 2.8425 | 981.8397 | 1556.7592
800 | 336.45 | 0.0010186 | 265.6099 | 264.7951 | 0.87202 | -1 | 4.1827 | 3.9552 | 0.00054327 | 4.4444e-07 | 0.00044389 | 0.65424 | 0.065664 | 2.838 | 981.7864 | 1556.8046
800 | 336.55 | 0.0010186 | 266.0282 | 265.2133 | 0.87326 | -1 | 4.1828 | 3.9547 | 0.00054388 | 4.445e-07 | 0.00044325 | 0.65433 | 0.065646 | 2.8335 | 981.733 | 1556.8496
800 | 336.65 | 0.0010187 | 266.4465 | 265.6315 | 0.87451 | -1 | 4.1828 | 3.9542 | 0.00054449 | 4.4456e-07 | 0.0004426 | 0.65442 | 0.065629 | 2.829 | 981.6796 | 1556.8942
800 | 336.75 | 0.0010187 | 266.8648 | 266.0498 | 0.87575 | -1 | 4.1829 | 3.9536 | 0.0005451 | 4.4462e-07 | 0.00044195 | 0.65451 | 0.065611 | 2.8245 | 981.6261 | 1556.9382
800 | 336.85 | 0.0010188 | 267.2831 | 266.468 | 0.87699 | -1 | 4.1829 | 3.9531 | 0.00054572 | 4.4468e-07 | 0.00044131 | 0.6546 | 0.065594 | 2.82 | 981.5726 | 1556.9818
800 | 336.95 | 0.0010188 | 267.7014 | 266.8863 | 0.87823 | -1 | 4.183 | 3.9526 | 0.00054633 | 4.4475e-07 | 0.00044067 | 0.65469 | 0.065576 | 2.8156 | 981.519 | 1557.025
800 | 337.05 | 0.0010189 | 268.1197 | 267.3045 | 0.87947 | -1 | 4.1831 | 3.9521 | 0.00054694 | 4.4481e-07 | 0.00044003 | 0.65478 | 0.065559 | 2.8111 | 981.4653 | 1557.0677
800 | 337.15 | 0.0010189 | 268.538 | 267.7228 | 0.88072 | -1 | 4.1831 | 3.9516 | 0.00054755 | 4.4487e-07 | 0.00043939 | 0.65487 | 0.065541 | 2.8067 | 981.4116 | 1557.11
800 | 337.25 | 0.001019 | 268.9563 | 268.1411 | 0.88196 | -1 | 4.1832 | 3.9511 | 0.00054816 | 4.4494e-07 | 0.00043875 | 0.65496 | 0.065524 | 2.8023 | 981.3579 | 1557.1517
800 | 337.35 | 0.0010191 | 269.3746 | 268.5594 | 0.8832 | -1 | 4.1832 | 3.9506 | 0.00054877 | 4.45e-07 | 0.00043812 | 0.65504 | 0.065506 | 2.7979 | 981.304 | 1557.1931
800 | 337.45 | 0.0010191 | 269.7929 | 268.9776 | 0.88444 | -1 | 4.1833 | 3.95 | 0.00054938 | 4.4507e-07 | 0.00043748 | 0.65513 | 0.065489 | 2.7935 | 981.2502 | 1557.234
800 | 337.55 | 0.0010192 | 270.2112 | 269.3959 | 0.88568 | -1 | 4.1833 | 3.9495 | 0.00054999 | 4.4513e-07 | 0.00043685 | 0.65522 | 0.065471 | 2.7891 | 981.1962 | 1557.2744
800 | 337.65 | 0.0010192 | 270.6296 | 269.8142 | 0.88691 | -1 | 4.1834 | 3.949 | 0.0005506 | 4.452e-07 | 0.00043622 | 0.65531 | 0.065454 | 2.7847 | 981.1422 | 1557.3144
800 | 337.75 | 0.0010193 | 271.0479 | 270.2325 | 0.88815 | -1 | 4.1834 | 3.9485 | 0.00055121 | 4.4526e-07 | 0.00043559 | 0.6554 | 0.065436 | 2.7804 | 981.0882 | 1557.3539
800 | 337.85 | 0.0010193 | 271.4663 | 270.6508 | 0.88939 | -1 | 4.1835 | 3.948 | 0.00055181 | 4.4533e-07 | 0.00043496 | 0.65549 | 0.065419 | 2.776 | 981.0341 | 1557.3929
800 | 337.95 | 0.0010194 | 271.8846 | 271.0691 | 0.89063 | -1 | 4.1835 | 3.9475 | 0.00055242 | 4.4539e-07 | 0.00043434 | 0.65558 | 0.065401 | 2.7717 | 980.9799 | 1557.4316
800 | 338.05 | 0.0010194 | 272.303 | 271.4874 | 0.89187 | -1 | 4.1836 | 3.947 | 0.00055303 | 4.4546e-07 | 0.00043371 | 0.65567 | 0.065383 | 2.7674 | 980.9257 | 1557.4697
800 | 338.15 | 0.0010195 | 272.7213 | 271.9057 | 0.89311 | -1 | 4.1836 | 3.9465 | 0.00055363 | 4.4553e-07 | 0.00043309 | 0.65575 | 0.065366 | 2.763 | 980.8714 | 1557.5074
800 | 338.25 | 0.0010196 | 273.1397 | 272.324 | 0.89434 | -1 | 4.1837 | 3.9459 | 0.00055424 | 4.4559e-07 | 0.00043247 | 0.65584 | 0.065348 | 2.7587 | 980.8171 | 1557.5447
800 | 338.35 | 0.0010196 | 273.5581 | 272.7424 | 0.89558 | -1 | 4.1837 | 3.9454 | 0.00055485 | 4.4566e-07 | 0.00043185 | 0.65593 | 0.065331 | 2.7545 | 980.7627 | 1557.5815
800 | 338.45 | 0.0010197 | 273.9764 | 273.1607 | 0.89682 | -1 | 4.1838 | 3.9449 | 0.00055545 | 4.4573e-07 | 0.00043123 | 0.65602 | 0.065313 | 2.7502 | 980.7082 | 1557.6179
800 | 338.55 | 0.0010197 | 274.3948 | 273.579 | 0.89805 | -1 | 4.1838 | 3.9444 | 0.00055606 | 4.458e-07 | 0.00043061 | 0.6561 | 0.065296 | 2.7459 | 980.6537 | 1557.6538
800 | 338.65 | 0.0010198 | 274.8132 | 273.9974 | 0.89929 | -1 | 4.1839 | 3.9439 | 0.00055666 | 4.4587e-07 | 0.00042999 | 0.65619 | 0.065278 | 2.7416 | 980.5992 | 1557.6893
800 | 338.75 | 0.0010198 | 275.2316 | 274.4157 | 0.90052 | -1 | 4.184 | 3.9434 | 0.00055727 | 4.4593e-07 | 0.00042938 | 0.65628 | 0.06526 | 2.7374 | 980.5446 | 1557.7243
800 | 338.85 | 0.0010199 | 275.65 | 274.8341 | 0.90176 | -1 | 4.184 | 3.9429 | 0.00055787 | 4.46e-07 | 0.00042877 | 0.65637 | 0.065243 | 2.7332 | 980.4899 | 1557.7589
800 | 338.95 | 0.00102 | 276.0684 | 275.2524 | 0.90299 | -1 | 4.1841 | 3.9423 | 0.00055847 | 4.4607e-07 | 0.00042815 | 0.65645 | 0.065225 | 2.7289 | 980.4352 | 1557.793
800 | 339.05 | 0.00102 | 276.4868 | 275.6708 | 0.90423 | -1 | 4.1841 | 3.9418 | 0.00055908 | 4.4614e-07 | 0.00042754 | 0.65654 | 0.065208 | 2.7247 | 980.3804 | 1557.8267
800 | 339.15 | 0.0010201 | 276.9052 | 276.0892 | 0.90546 | -1 | 4.1842 | 3.9413 | 0.00055968 | 4.4621e-07 | 0.00042693 | 0.65663 | 0.06519 | 2.7205 | 980.3256 | 1557.86
800 | 339.25 | 0.0010201 | 277.3236 | 276.5075 | 0.90669 | -1 | 4.1842 | 3.9408 | 0.00056028 | 4.4628e-07 | 0.00042633 | 0.65671 | 0.065172 | 2.7163 | 980.2707 | 1557.8928
800 | 339.35 | 0.0010202 | 277.7421 | 276.9259 | 0.90793 | -1 | 4.1843 | 3.9403 | 0.00056088 | 4.4635e-07 | 0.00042572 | 0.6568 | 0.065155 | 2.7122 | 980.2157 | 1557.9251
800 | 339.45 | 0.0010202 | 278.1605 | 277.3443 | 0.90916 | -1 | 4.1843 | 3.9398 | 0.00056149 | 4.4642e-07 | 0.00042512 | 0.65689 | 0.065137 | 2.708 | 980.1607 | 1557.957
800 | 339.55 | 0.0010203 | 278.5789 | 277.7627 | 0.91039 | -1 | 4.1844 | 3.9393 | 0.00056209 | 4.465e-07 | 0.00042452 | 0.65697 | 0.065119 | 2.7038 | 980.1056 | 1557.9885
800 | 339.65 | 0.0010204 | 278.9974 | 278.1811 | 0.91162 | -1 | 4.1845 | 3.9387 | 0.00056269 | 4.4657e-07 | 0.00042391 | 0.65706 | 0.065102 | 2.6997 | 980.0505 | 1558.0195
800 | 339.75 | 0.0010204 | 279.4158 | 278.5995 | 0.91286 | -1 | 4.1845 | 3.9382 | 0.00056329 | 4.4664e-07 | 0.00042331 | 0.65714 | 0.065084 | 2.6955 | 979.9953 | 1558.0501
800 | 339.85 | 0.0010205 | 279.8343 | 279.0179 | 0.91409 | -1 | 4.1846 | 3.9377 | 0.00056389 | 4.4671e-07 | 0.00042272 | 0.65723 | 0.065066 | 2.6914 | 979.9401 | 1558.0802
800 | 339.95 | 0.0010205 | 280.2527 | 279.4363 | 0.91532 | -1 | 4.1846 | 3.9372 | 0.00056449 | 4.4678e-07 | 0.00042212 | 0.65731 | 0.065049 | 2.6873 | 979.8848 | 1558.1099
800 | 340.05 | 0.0010206 | 280.6712 | 279.8547 | 0.91655 | -1 | 4.1847 | 3.9367 | 0.00056509 | 4.4686e-07 | 0.00042152 | 0.6574 | 0.065031 | 2.6832 | 979.8295 | 1558.1392
800 | 340.15 | 0.0010206 | 281.0897 | 280.2732 | 0.91778 | -1 | 4.1847 | 3.9362 | 0.00056569 | 4.4693e-07 | 0.00042093 | 0.65748 | 0.065013 | 2.6791 | 979.7741 | 1558.168
800 | 340.25 | 0.0010207 | 281.5082 | 280.6916 | 0.91901 | -1 | 4.1848 | 3.9357 | 0.00056629 | 4.47e-07 | 0.00042034 | 0.65757 | 0.064996 | 2.675 | 979.7186 | 1558.1964
800 | 340.35 | 0.0010208 | 281.9266 | 281.11 | 0.92024 | -1 | 4.1849 | 3.9351 | 0.00056688 | 4.4708e-07 | 0.00041974 | 0.65765 | 0.064978 | 2.671 | 979.6631 | 1558.2244
800 | 340.45 | 0.0010208 | 282.3451 | 281.5285 | 0.92147 | -1 | 4.1849 | 3.9346 | 0.00056748 | 4.4715e-07 | 0.00041915 | 0.65774 | 0.06496 | 2.6669 | 979.6076 | 1558.2519
800 | 340.55 | 0.0010209 | 282.7636 | 281.9469 | 0.9227 | -1 | 4.185 | 3.9341 | 0.00056808 | 4.4723e-07 | 0.00041857 | 0.65782 | 0.064943 | 2.6628 | 979.5519 | 1558.2789
800 | 340.65 | 0.0010209 | 283.1821 | 282.3654 | 0.92393 | -1 | 4.185 | 3.9336 | 0.00056868 | 4.473e-07 | 0.00041798 | 0.65791 | 0.064925 | 2.6588 | 979.4963 | 1558.3056
800 | 340.75 | 0.001021 | 283.6006 | 282.7838 | 0.92516 | -1 | 4.1851 | 3.9331 | 0.00056927 | 4.4738e-07 | 0.00041739 | 0.65799 | 0.064907 | 2.6548 | 979.4405 | 1558.3318
800 | 340.85 | 0.001021 | 284.0191 | 283.2023 | 0.92638 | -1 | 4.1852 | 3.9326 | 0.00056987 | 4.4745e-07 | 0.00041681 | 0.65808 | 0.06489 | 2.6508 | 979.3848 | 1558.3575
800 | 340.95 | 0.0010211 | 284.4377 | 283.6208 | 0.92761 | -1 | 4.1852 | 3.932 | 0.00057047 | 4.4753e-07 | 0.00041622 | 0.65816 | 0.064872 | 2.6468 | 979.3289 | 1558.3829
800 | 341.05 | 0.0010212 | 284.8562 | 284.0393 | 0.92884 | -1 | 4.1853 | 3.9315 | 0.00057106 | 4.4761e-07 | 0.00041564 | 0.65825 | 0.064854 | 2.6428 | 979.273 | 1558.4078
800 | 341.15 | 0.0010212 | 285.2747 | 284.4577 | 0.93007 | -1 | 4.1853 | 3.931 | 0.00057166 | 4.4768e-07 | 0.00041506 | 0.65833 | 0.064836 | 2.6388 | 979.2171 | 1558.4322
800 | 341.25 | 0.0010213 | 285.6933 | 284.8762 | 0.93129 | -1 | 4.1854 | 3.9305 | 0.00057225 | 4.4776e-07 | 0.00041448 | 0.65841 | 0.064819 | 2.6348 | 979.1611 | 1558.4563
800 | 341.35 | 0.0010213 | 286.1118 | 285.2947 | 0.93252 | -1 | 4.1854 | 3.93 | 0.00057285 | 4.4784e-07 | 0.00041391 | 0.6585 | 0.064801 | 2.6308 | 979.105 | 1558.4799
800 | 341.45 | 0.0010214 | 286.5303 | 285.7132 | 0.93374 | -1 | 4.1855 | 3.9295 | 0.00057344 | 4.4791e-07 | 0.00041333 | 0.65858 | 0.064783 | 2.6269 | 979.0489 | 1558.503
800 | 341.55 | 0.0010215 | 286.9489 | 286.1317 | 0.93497 | -1 | 4.1856 | 3.929 | 0.00057404 | 4.4799e-07 | 0.00041276 | 0.65866 | 0.064765 | 2.6229 | 978.9927 | 1558.5257
800 | 341.65 | 0.0010215 | 287.3675 | 286.5502 | 0.9362 | -1 | 4.1856 | 3.9284 | 0.00057463 | 4.4807e-07 | 0.00041218 | 0.65875 | 0.064748 | 2.619 | 978.9365 | 1558.548
800 | 341.75 | 0.0010216 | 287.786 | 286.9688 | 0.93742 | -1 | 4.1857 | 3.9279 | 0.00057522 | 4.4815e-07 | 0.00041161 | 0.65883 | 0.06473 | 2.6151 | 978.8802 | 1558.5699
800 | 341.85 | 0.0010216 | 288.2046 | 287.3873 | 0.93864 | -1 | 4.1858 | 3.9274 | 0.00057582 | 4.4823e-07 | 0.00041104 | 0.65891 | 0.064712 | 2.6111 | 978.8239 | 1558.5914
800 | 341.95 | 0.0010217 | 288.6232 | 287.8058 | 0.93987 | -1 | 4.1858 | 3.9269 | 0.00057641 | 4.4831e-07 | 0.00041047 | 0.65899 | 0.064694 | 2.6072 | 978.7675 | 1558.6124
800 | 342.05 | 0.0010218 | 289.0418 | 288.2244 | 0.94109 | -1 | 4.1859 | 3.9264 | 0.000577 | 4.4839e-07 | 0.0004099 | 0.65908 | 0.064677 | 2.6033 | 978.7111 | 1558.6329
800 | 342.15 | 0.0010218 | 289.4604 | 288.6429 | 0.94232 | -1 | 4.1859 | 3.9259 | 0.00057759 | 4.4847e-07 | 0.00040933 | 0.65916 | 0.064659 | 2.5994 | 978.6546 | 1558.6531
800 | 342.25 | 0.0010219 | 289.8789 | 289.0615 | 0.94354 | -1 | 4.186 | 3.9253 | 0.00057818 | 4.4855e-07 | 0.00040877 | 0.65924 | 0.064641 | 2.5956 | 978.598 | 1558.6728
800 | 342.35 | 0.0010219 | 290.2976 | 289.48 | 0.94476 | -1 | 4.1861 | 3.9248 | 0.00057877 | 4.4863e-07 | 0.0004082 | 0.65932 | 0.064623 | 2.5917 | 978.5414 | 1558.6921
800 | 342.45 | 0.001022 | 290.7162 | 289.8986 | 0.94599 | -1 | 4.1861 | 3.9243 | 0.00057937 | 4.4871e-07 | 0.00040764 | 0.6594 | 0.064605 | 2.5878 | 978.4847 | 1558.711
800 | 342.55 | 0.001022 | 291.1348 | 290.3171 | 0.94721 | -1 | 4.1862 | 3.9238 | 0.00057996 | 4.4879e-07 | 0.00040708 | 0.65949 | 0.064588 | 2.584 | 978.428 | 1558.7294
800 | 342.65 | 0.0010221 | 291.5534 | 290.7357 | 0.94843 | -1 | 4.1862 | 3.9233 | 0.00058055 | 4.4887e-07 | 0.00040652 | 0.65957 | 0.06457 | 2.5802 | 978.3712 | 1558.7474
800 | 342.75 | 0.0010222 | 291.972 | 291.1543 | 0.94965 | -1 | 4.1863 | 3.9228 | 0.00058114 | 4.4895e-07 | 0.00040596 | 0.65965 | 0.064552 | 2.5763 | 978.3144 | 1558.765
800 | 342.85 | 0.0010222 | 292.3907 | 291.5729 | 0.95087 | -1 | 4.1864 | 3.9223 | 0.00058173 | 4.4903e-07 | 0.0004054 | 0.65973 | 0.064534 | 2.5725 | 978.2575 | 1558.7822
800 | 342.95 | 0.0010223 | 292.8093 | 291.9915 | 0.95209 | -1 | 4.1864 | 3.9217 | 0.00058231 | 4.4912e-07 | 0.00040485 | 0.65981 | 0.064516 | 2.5687 | 978.2006 | 1558.7989
800 | 343.05 | 0.0010223 | 293.2279 | 292.4101 | 0.95331 | -1 | 4.1865 | 3.9212 | 0.0005829 | 4.492e-07 | 0.00040429 | 0.65989 | 0.064499 | 2.5649 | 978.1436 | 1558.8152
800 | 343.15 | 0.0010224 | 293.6466 | 292.8287 | 0.95453 | -1 | 4.1866 | 3.9207 | 0.00058349 | 4.4928e-07 | 0.00040374 | 0.65997 | 0.064481 | 2.5611 | 978.0866 | 1558.8311
800 | 343.25 | 0.0010225 | 294.0653 | 293.2473 | 0.95575 | -1 | 4.1866 | 3.9202 | 0.00058408 | 4.4936e-07 | 0.00040319 | 0.66005 | 0.064463 | 2.5573 | 978.0295 | 1558.8466
800 | 343.35 | 0.0010225 | 294.4839 | 293.6659 | 0.95697 | -1 | 4.1867 | 3.9197 | 0.00058467 | 4.4945e-07 | 0.00040263 | 0.66014 | 0.064445 | 2.5536 | 977.9723 | 1558.8616
800 | 343.45 | 0.0010226 | 294.9026 | 294.0845 | 0.95819 | -1 | 4.1868 | 3.9192 | 0.00058526 | 4.4953e-07 | 0.00040208 | 0.66022 | 0.064427 | 2.5498 | 977.9151 | 1558.8763
800 | 343.55 | 0.0010226 | 295.3213 | 294.5032 | 0.95941 | -1 | 4.1868 | 3.9186 | 0.00058584 | 4.4962e-07 | 0.00040154 | 0.6603 | 0.064409 | 2.5461 | 977.8578 | 1558.8905
800 | 343.65 | 0.0010227 | 295.74 | 294.9218 | 0.96063 | -1 | 4.1869 | 3.9181 | 0.00058643 | 4.497e-07 | 0.00040099 | 0.66038 | 0.064392 | 2.5423 | 977.8005 | 1558.9043
800 | 343.75 | 0.0010228 | 296.1587 | 295.3404 | 0.96185 | -1 | 4.187 | 3.9176 | 0.00058702 | 4.4979e-07 | 0.00040044 | 0.66046 | 0.064374 | 2.5386 | 977.7432 | 1558.9176
800 | 343.85 | 0.0010228 | 296.5774 | 295.7591 | 0.96307 | -1 | 4.187 | 3.9171 | 0.0005876 | 4.4987e-07 | 0.0003999 | 0.66054 | 0.064356 | 2.5349 | 977.6857 | 1558.9306
800 | 343.95 | 0.0010229 | 296.9961 | 296.1778 | 0.96428 | -1 | 4.1871 | 3.9166 | 0.00058819 | 4.4996e-07 | 0.00039935 | 0.66062 | 0.064338 | 2.5312 | 977.6283 | 1558.9431
800 | 344.05 | 0.0010229 | 297.4148 | 296.5964 | 0.9655 | -1 | 4.1871 | 3.9161 | 0.00058877 | 4.5004e-07 | 0.00039881 | 0.6607 | 0.06432 | 2.5275 | 977.5707 | 1558.9552
800 | 344.15 | 0.001023 | 297.8335 | 297.0151 | 0.96672 | -1 | 4.1872 | 3.9155 | 0.00058936 | 4.5013e-07 | 0.00039827 | 0.66078 | 0.064302 | 2.5238 | 977.5132 | 1558.9669
800 | 344.25 | 0.0010231 | 298.2522 | 297.4338 | 0.96793 | -1 | 4.1873 | 3.915 | 0.00058994 | 4.5022e-07 | 0.00039773 | 0.66085 | 0.064284 | 2.5201 | 977.4555 | 1558.9781
800 | 344.35 | 0.0010231 | 298.6709 | 297.8524 | 0.96915 | -1 | 4.1873 | 3.9145 | 0.00059053 | 4.503e-07 | 0.00039719 | 0.66093 | 0.064266 | 2.5164 | 977.3978 | 1558.989
800 | 344.45 | 0.0010232 | 299.0897 | 298.2711 | 0.97037 | -1 | 4.1874 | 3.914 | 0.00059111 | 4.5039e-07 | 0.00039665 | 0.66101 | 0.064249 | 2.5127 | 977.3401 | 1558.9994
800 | 344.55 | 0.0010232 | 299.5084 | 298.6898 | 0.97158 | -1 | 4.1875 | 3.9135 | 0.0005917 | 4.5048e-07 | 0.00039612 | 0.66109 | 0.064231 | 2.5091 | 977.2823 | 1559.0094
800 | 344.65 | 0.0010233 | 299.9272 | 299.1085 | 0.9728 | -1 | 4.1875 | 3.913 | 0.00059228 | 4.5056e-07 | 0.00039558 | 0.66117 | 0.064213 | 2.5054 | 977.2244 | 1559.019
800 | 344.75 | 0.0010234 | 300.3459 | 299.5272 | 0.97401 | -1 | 4.1876 | 3.9124 | 0.00059286 | 4.5065e-07 | 0.00039505 | 0.66125 | 0.064195 | 2.5018 | 977.1665 | 1559.0282
800 | 344.85 | 0.0010234 | 300.7647 | 299.946 | 0.97523 | -1 | 4.1877 | 3.9119 | 0.00059345 | 4.5074e-07 | 0.00039452 | 0.66133 | 0.064177 | 2.4982 | 977.1086 | 1559.037
800 | 344.95 | 0.0010235 | 301.1835 | 300.3647 | 0.97644 | -1 | 4.1877 | 3.9114 | 0.00059403 | 4.5083e-07 | 0.00039399 | 0.66141 | 0.064159 | 2.4946 | 977.0506 | 1559.0454
800 | 345.05 | 0.0010235 | 301.6023 | 300.7834 | 0.97765 | -1 | 4.1878 | 3.9109 | 0.00059461 | 4.5092e-07 | 0.00039346 | 0.66148 | 0.064141 | 2.4909 | 976.9925 | 1559.0533
800 | 345.15 | 0.0010236 | 302.021 | 301.2022 | 0.97887 | -1 | 4.1879 | 3.9104 | 0.00059519 | 4.5101e-07 | 0.00039293 | 0.66156 | 0.064123 | 2.4873 | 976.9344 | 1559.0608
800 | 345.25 | 0.0010237 | 302.4398 | 301.6209 | 0.98008 | -1 | 4.188 | 3.9099 | 0.00059578 | 4.511e-07 | 0.0003924 | 0.66164 | 0.064105 | 2.4838 | 976.8762 | 1559.0679
800 | 345.35 | 0.0010237 | 302.8586 | 302.0396 | 0.98129 | -1 | 4.188 | 3.9093 | 0.00059636 | 4.5119e-07 | 0.00039187 | 0.66172 | 0.064087 | 2.4802 | 976.818 | 1559.0746
800 | 345.45 | 0.0010238 | 303.2774 | 302.4584 | 0.98251 | -1 | 4.1881 | 3.9088 | 0.00059694 | 4.5128e-07 | 0.00039135 | 0.6618 | 0.064069 | 2.4766 | 976.7597 | 1559.0809
800 | 345.55 | 0.0010239 | 303.6962 | 302.8772 | 0.98372 | -1 | 4.1882 | 3.9083 | 0.00059752 | 4.5137e-07 | 0.00039082 | 0.66187 | 0.064051 | 2.473 | 976.7014 | 1559.0868
800 | 345.65 | 0.0010239 | 304.1151 | 303.2959 | 0.98493 | -1 | 4.1882 | 3.9078 | 0.0005981 | 4.5146e-07 | 0.0003903 | 0.66195 | 0.064033 | 2.4695 | 976.643 | 1559.0923
800 | 345.75 | 0.001024 | 304.5339 | 303.7147 | 0.98614 | -1 | 4.1883 | 3.9073 | 0.00059868 | 4.5155e-07 | 0.00038978 | 0.66203 | 0.064015 | 2.4659 | 976.5845 | 1559.0973
800 | 345.85 | 0.001024 | 304.9527 | 304.1335 | 0.98735 | -1 | 4.1884 | 3.9068 | 0.00059926 | 4.5164e-07 | 0.00038926 | 0.66211 | 0.063998 | 2.4624 | 976.526 | 1559.102
800 | 345.95 | 0.0010241 | 305.3716 | 304.5523 | 0.98856 | -1 | 4.1884 | 3.9062 | 0.00059984 | 4.5173e-07 | 0.00038874 | 0.66218 | 0.06398 | 2.4589 | 976.4675 | 1559.1062
800 | 346.05 | 0.0010242 | 305.7904 | 304.9711 | 0.98977 | -1 | 4.1885 | 3.9057 | 0.00060042 | 4.5183e-07 | 0.00038822 | 0.66226 | 0.063962 | 2.4553 | 976.4089 | 1559.1101
800 | 346.15 | 0.0010242 | 306.2093 | 305.3899 | 0.99098 | -1 | 4.1886 | 3.9052 | 0.000601 | 4.5192e-07 | 0.00038771 | 0.66234 | 0.063944 | 2.4518 | 976.3502 | 1559.1135
800 | 346.25 | 0.0010243 | 306.6281 | 305.8087 | 0.99219 | -1 | 4.1886 | 3.9047 | 0.00060158 | 4.5201e-07 | 0.00038719 | 0.66241 | 0.063926 | 2.4483 | 976.2915 | 1559.1165
800 | 346.35 | 0.0010243 | 307.047 | 306.2275 | 0.9934 | -1 | 4.1887 | 3.9042 | 0.00060216 | 4.521e-07 | 0.00038667 | 0.66249 | 0.063908 | 2.4448 | 976.2328 | 1559.1191
800 | 346.45 | 0.0010244 | 307.4659 | 306.6463 | 0.99461 | -1 | 4.1888 | 3.9037 | 0.00060273 | 4.522e-07 | 0.00038616 | 0.66256 | 0.06389 | 2.4413 | 976.174 | 1559.1213
800 | 346.55 | 0.0010245 | 307.8848 | 307.0652 | 0.99582 | -1 | 4.1889 | 3.9031 | 0.00060331 | 4.5229e-07 | 0.00038565 | 0.66264 | 0.063872 | 2.4379 | 976.1151 | 1559.1231
800 | 346.65 | 0.0010245 | 308.3036 | 307.484 | 0.99703 | -1 | 4.1889 | 3.9026 | 0.00060389 | 4.5239e-07 | 0.00038514 | 0.66272 | 0.063854 | 2.4344 | 976.0562 | 1559.1245
800 | 346.75 | 0.0010246 | 308.7225 | 307.9029 | 0.99824 | -1 | 4.189 | 3.9021 | 0.00060447 | 4.5248e-07 | 0.00038463 | 0.66279 | 0.063836 | 2.4309 | 975.9972 | 1559.1255
800 | 346.85 | 0.0010247 | 309.1414 | 308.3217 | 0.99945 | -1 | 4.1891 | 3.9016 | 0.00060504 | 4.5258e-07 | 0.00038412 | 0.66287 | 0.063818 | 2.4275 | 975.9382 | 1559.1261
800 | 346.95 | 0.0010247 | 309.5604 | 308.7406 | 1.0007 | -1 | 4.1891 | 3.9011 | 0.00060562 | 4.5267e-07 | 0.00038361 | 0.66294 | 0.0638 | 2.424 | 975.8791 | 1559.1262
800 | 347.05 | 0.0010248 | 309.9793 | 309.1594 | 1.0019 | -1 | 4.1892 | 3.9006 | 0.0006062 | 4.5277e-07 | 0.00038311 | 0.66302 | 0.063782 | 2.4206 | 975.82 | 1559.126
800 | 347.15 | 0.0010248 | 310.3982 | 309.5783 | 1.0031 | -1 | 4.1893 | 3.9 | 0.00060677 | 4.5286e-07 | 0.0003826 | 0.6631 | 0.063764 | 2.4172 | 975.7608 | 1559.1254
800 | 347.25 | 0.0010249 | 310.8171 | 309.9972 | 1.0043 | -1 | 4.1894 | 3.8995 | 0.00060735 | 4.5296e-07 | 0.0003821 | 0.66317 | 0.063746 | 2.4138 | 975.7016 | 1559.1243
800 | 347.35 | 0.001025 | 311.2361 | 310.4161 | 1.0055 | -1 | 4.1894 | 3.899 | 0.00060792 | 4.5305e-07 | 0.00038159 | 0.66325 | 0.063727 | 2.4104 | 975.6423 | 1559.1229
800 | 347.45 | 0.001025 | 311.655 | 310.835 | 1.0067 | -1 | 4.1895 | 3.8985 | 0.0006085 | 4.5315e-07 | 0.00038109 | 0.66332 | 0.063709 | 2.407 | 975.583 | 1559.121
800 | 347.55 | 0.0010251 | 312.074 | 311.2539 | 1.0079 | -1 | 4.1896 | 3.898 | 0.00060907 | 4.5325e-07 | 0.00038059 | 0.66339 | 0.063691 | 2.4036 | 975.5236 | 1559.1188
800 | 347.65 | 0.0010252 | 312.4929 | 311.6728 | 1.0091 | -1 | 4.1897 | 3.8975 | 0.00060965 | 4.5334e-07 | 0.00038009 | 0.66347 | 0.063673 | 2.4002 | 975.4641 | 1559.1161
800 | 347.75 | 0.0010252 | 312.9119 | 312.0917 | 1.0103 | -1 | 4.1897 | 3.8969 | 0.00061022 | 4.5344e-07 | 0.00037959 | 0.66354 | 0.063655 | 2.3968 | 975.4046 | 1559.1131
800 | 347.85 | 0.0010253 | 313.3309 | 312.5107 | 1.0115 | -1 | 4.1898 | 3.8964 | 0.0006108 | 4.5354e-07 | 0.00037909 | 0.66362 | 0.063637 | 2.3934 | 975.3451 | 1559.1096
800 | 347.95 | 0.0010253 | 313.7499 | 312.9296 | 1.0127 | -1 | 4.1899 | 3.8959 | 0.00061137 | 4.5364e-07 | 0.0003786 | 0.66369 | 0.063619 | 2.3901 | 975.2855 | 1559.1058
800 | 348.05 | 0.0010254 | 314.1689 | 313.3485 | 1.0139 | -1 | 4.1899 | 3.8954 | 0.00061195 | 4.5374e-07 | 0.0003781 | 0.66377 | 0.063601 | 2.3867 | 975.2258 | 1559.1016
800 | 348.15 | 0.0010255 | 314.5878 | 313.7675 | 1.0151 | -1 | 4.19 | 3.8949 | 0.00061252 | 4.5383e-07 | 0.00037761 | 0.66384 | 0.063583 | 2.3834 | 975.1661 | 1559.0969
800 | 348.25 | 0.0010255 | 315.0069 | 314.1864 | 1.0163 | -1 | 4.1901 | 3.8944 | 0.00061309 | 4.5393e-07 | 0.00037712 | 0.66391 | 0.063565 | 2.3801 | 975.1064 | 1559.0919
800 | 348.35 | 0.0010256 | 315.4259 | 314.6054 | 1.0175 | -1 | 4.1902 | 3.8938 | 0.00061366 | 4.5403e-07 | 0.00037662 | 0.66399 | 0.063547 | 2.3767 | 975.0466 | 1559.0864
800 | 348.45 | 0.0010257 | 315.8449 | 315.0244 | 1.0187 | -1 | 4.1902 | 3.8933 | 0.00061424 | 4.5413e-07 | 0.00037613 | 0.66406 | 0.063529 | 2.3734 | 974.9867 | 1559.0806
800 | 348.55 | 0.0010257 | 316.2639 | 315.4433 | 1.0199 | -1 | 4.1903 | 3.8928 | 0.00061481 | 4.5423e-07 | 0.00037564 | 0.66413 | 0.063511 | 2.3701 | 974.9268 | 1559.0743
800 | 348.65 | 0.0010258 | 316.683 | 315.8623 | 1.0211 | -1 | 4.1904 | 3.8923 | 0.00061538 | 4.5433e-07 | 0.00037515 | 0.66421 | 0.063493 | 2.3668 | 974.8668 | 1559.0677
800 | 348.75 | 0.0010258 | 317.102 | 316.2813 | 1.0223 | -1 | 4.1905 | 3.8918 | 0.00061595 | 4.5443e-07 | 0.00037467 | 0.66428 | 0.063474 | 2.3635 | 974.8068 | 1559.0607
800 | 348.85 | 0.0010259 | 317.521 | 316.7003 | 1.0235 | -1 | 4.1905 | 3.8913 | 0.00061652 | 4.5453e-07 | 0.00037418 | 0.66435 | 0.063456 | 2.3602 | 974.7467 | 1559.0533
800 | 348.95 | 0.001026 | 317.9401 | 317.1193 | 1.0247 | -1 | 4.1906 | 3.8907 | 0.0006171 | 4.5464e-07 | 0.0003737 | 0.66443 | 0.063438 | 2.3569 | 974.6866 | 1559.0454
800 | 349.05 | 0.001026 | 318.3592 | 317.5383 | 1.0259 | -1 | 4.1907 | 3.8902 | 0.00061767 | 4.5474e-07 | 0.00037321 | 0.6645 | 0.06342 | 2.3537 | 974.6264 | 1559.0372
800 | 349.15 | 0.0010261 | 318.7782 | 317.9574 | 1.0271 | -1 | 4.1908 | 3.8897 | 0.00061824 | 4.5484e-07 | 0.00037273 | 0.66457 | 0.063402 | 2.3504 | 974.5662 | 1559.0286
800 | 349.25 | 0.0010262 | 319.1973 | 318.3764 | 1.0283 | -1 | 4.1908 | 3.8892 | 0.00061881 | 4.5494e-07 | 0.00037225 | 0.66464 | 0.063384 | 2.3472 | 974.5059 | 1559.0196
800 | 349.35 | 0.0010262 | 319.6164 | 318.7954 | 1.0295 | -1 | 4.1909 | 3.8887 | 0.00061938 | 4.5504e-07 | 0.00037176 | 0.66472 | 0.063366 | 2.3439 | 974.4456 | 1559.0102
800 | 349.45 | 0.0010263 | 320.0355 | 319.2145 | 1.0307 | -1 | 4.191 | 3.8882 | 0.00061995 | 4.5515e-07 | 0.00037128 | 0.66479 | 0.063348 | 2.3407 | 974.3852 | 1559.0004
800 | 349.55 | 0.0010264 | 320.4546 | 319.6335 | 1.0319 | -1 | 4.1911 | 3.8876 | 0.00062052 | 4.5525e-07 | 0.00037081 | 0.66486 | 0.063329 | 2.3374 | 974.3248 | 1558.9902
800 | 349.65 | 0.0010264 | 320.8737 | 320.0526 | 1.0331 | -1 | 4.1912 | 3.8871 | 0.00062109 | 4.5535e-07 | 0.00037033 | 0.66493 | 0.063311 | 2.3342 | 974.2643 | 1558.9797
800 | 349.75 | 0.0010265 | 321.2928 | 320.4717 | 1.0343 | -1 | 4.1912 | 3.8866 | 0.00062166 | 4.5546e-07 | 0.00036985 | 0.665 | 0.063293 | 2.331 | 974.2038 | 1558.9687
800 | 349.85 | 0.0010265 | 321.712 | 320.8907 | 1.0355 | -1 | 4.1913 | 3.8861 | 0.00062222 | 4.5556e-07 | 0.00036938 | 0.66508 | 0.063275 | 2.3278 | 974.1432 | 1558.9573
800 | 349.95 | 0.0010266 | 322.1311 | 321.3098 | 1.0367 | -1 | 4.1914 | 3.8856 | 0.00062279 | 4.5566e-07 | 0.0003689 | 0.66515 | 0.063257 | 2.3246 | 974.0825 | 1558.9456
800 | 350.05 | 0.0010267 | 322.5502 | 321.7289 | 1.0379 | -1 | 4.1915 | 3.8851 | 0.00062336 | 4.5577e-07 | 0.00036843 | 0.66522 | 0.063239 | 2.3214 | 974.0218 | 1558.9335
800 | 350.15 | 0.0010267 | 322.9694 | 322.148 | 1.0391 | -1 | 4.1915 | 3.8845 | 0.00062393 | 4.5587e-07 | 0.00036795 | 0.66529 | 0.06322 | 2.3182 | 973.9611 | 1558.9209
800 | 350.25 | 0.0010268 | 323.3886 | 322.5671 | 1.0403 | -1 | 4.1916 | 3.884 | 0.0006245 | 4.5598e-07 | 0.00036748 | 0.66536 | 0.063202 | 2.3151 | 973.9003 | 1558.908
800 | 350.35 | 0.0010269 | 323.8077 | 322.9862 | 1.0415 | -1 | 4.1917 | 3.8835 | 0.00062506 | 4.5608e-07 | 0.00036701 | 0.66543 | 0.063184 | 2.3119 | 973.8395 | 1558.8947
800 | 350.45 | 0.0010269 | 324.2269 | 323.4054 | 1.0427 | -1 | 4.1918 | 3.883 | 0.00062563 | 4.5619e-07 | 0.00036654 | 0.6655 | 0.063166 | 2.3087 | 973.7786 | 1558.881
800 | 350.55 | 0.001027 | 324.6461 | 323.8245 | 1.0439 | -1 | 4.1919 | 3.8825 | 0.0006262 | 4.563e-07 | 0.00036607 | 0.66557 | 0.063148 | 2.3056 | 973.7176 | 1558.8669
800 | 350.65 | 0.0010271 | 325.0653 | 324.2436 | 1.0451 | -1 | 4.1919 | 3.882 | 0.00062677 | 4.564e-07 | 0.00036561 | 0.66564 | 0.063129 | 2.3024 | 973.6566 | 1558.8525
800 | 350.75 | 0.0010271 | 325.4845 | 324.6628 | 1.0463 | -1 | 4.192 | 3.8814 | 0.00062733 | 4.5651e-07 | 0.00036514 | 0.66571 | 0.063111 | 2.2993 | 973.5956 | 1558.8376
800 | 350.85 | 0.0010272 | 325.9037 | 325.0819 | 1.0475 | -1 | 4.1921 | 3.8809 | 0.0006279 | 4.5662e-07 | 0.00036467 | 0.66578 | 0.063093 | 2.2962 | 973.5345 | 1558.8224
800 | 350.95 | 0.0010272 | 326.3229 | 325.5011 | 1.0487 | -1 | 4.1922 | 3.8804 | 0.00062846 | 4.5672e-07 | 0.00036421 | 0.66585 | 0.063075 | 2.293 | 973.4733 | 1558.8067
800 | 351.05 | 0.0010273 | 326.7421 | 325.9203 | 1.0499 | -1 | 4.1923 | 3.8799 | 0.00062903 | 4.5683e-07 | 0.00036375 | 0.66592 | 0.063057 | 2.2899 | 973.4121 | 1558.7907
800 | 351.15 | 0.0010274 | 327.1613 | 326.3394 | 1.0511 | -1 | 4.1923 | 3.8794 | 0.0006296 | 4.5694e-07 | 0.00036328 | 0.66599 | 0.063038 | 2.2868 | 973.3509 | 1558.7743
800 | 351.25 | 0.0010274 | 327.5806 | 326.7586 | 1.0523 | -1 | 4.1924 | 3.8789 | 0.00063016 | 4.5705e-07 | 0.00036282 | 0.66606 | 0.06302 | 2.2837 | 973.2895 | 1558.7576
800 | 351.35 | 0.0010275 | 327.9998 | 327.1778 | 1.0535 | -1 | 4.1925 | 3.8783 | 0.00063073 | 4.5716e-07 | 0.00036236 | 0.66613 | 0.063002 | 2.2806 | 973.2282 | 1558.7404
800 | 351.45 | 0.0010276 | 328.4191 | 327.597 | 1.0547 | -1 | 4.1926 | 3.8778 | 0.00063129 | 4.5726e-07 | 0.0003619 | 0.6662 | 0.062984 | 2.2775 | 973.1668 | 1558.7228
800 | 351.55 | 0.0010276 | 328.8383 | 328.0162 | 1.0559 | -1 | 4.1927 | 3.8773 | 0.00063186 | 4.5737e-07 | 0.00036145 | 0.66627 | 0.062965 | 2.2745 | 973.1053 | 1558.7049
800 | 351.65 | 0.0010277 | 329.2576 | 328.4354 | 1.057 | -1 | 4.1927 | 3.8768 | 0.00063242 | 4.5748e-07 | 0.00036099 | 0.66634 | 0.062947 | 2.2714 | 973.0438 | 1558.6866
800 | 351.75 | 0.0010278 | 329.6769 | 328.8547 | 1.0582 | -1 | 4.1928 | 3.8763 | 0.00063298 | 4.5759e-07 | 0.00036053 | 0.66641 | 0.062929 | 2.2683 | 972.9822 | 1558.6679
800 | 351.85 | 0.0010278 | 330.0962 | 329.2739 | 1.0594 | -1 | 4.1929 | 3.8758 | 0.00063355 | 4.577e-07 | 0.00036008 | 0.66648 | 0.062911 | 2.2653 | 972.9206 | 1558.6488
800 | 351.95 | 0.0010279 | 330.5155 | 329.6931 | 1.0606 | -1 | 4.193 | 3.8752 | 0.00063411 | 4.5781e-07 | 0.00035962 | 0.66655 | 0.062892 | 2.2622 | 972.859 | 1558.6293
800 | 352.05 | 0.001028 | 330.9348 | 330.1124 | 1.0618 | -1 | 4.1931 | 3.8747 | 0.00063468 | 4.5792e-07 | 0.00035917 | 0.66662 | 0.062874 | 2.2592 | 972.7972 | 1558.6095
800 | 352.15 | 0.001028 | 331.3541 | 330.5317 | 1.063 | -1 | 4.1932 | 3.8742 | 0.00063524 | 4.5804e-07 | 0.00035872 | 0.66668 | 0.062856 | 2.2562 | 972.7355 | 1558.5893
800 | 352.25 | 0.0010281 | 331.7734 | 330.9509 | 1.0642 | -1 | 4.1932 | 3.8737 | 0.0006358 | 4.5815e-07 | 0.00035826 | 0.66675 | 0.062838 | 2.2531 | 972.6737 | 1558.5686
800 | 352.35 | 0.0010282 | 332.1927 | 331.3702 | 1.0654 | -1 | 4.1933 | 3.8732 | 0.00063636 | 4.5826e-07 | 0.00035781 | 0.66682 | 0.062819 | 2.2501 | 972.6118 | 1558.5477
800 | 352.45 | 0.0010282 | 332.6121 | 331.7895 | 1.0666 | -1 | 4.1934 | 3.8727 | 0.00063693 | 4.5837e-07 | 0.00035736 | 0.66689 | 0.062801 | 2.2471 | 972.5499 | 1558.5263
800 | 352.55 | 0.0010283 | 333.0314 | 332.2088 | 1.0678 | -1 | 4.1935 | 3.8721 | 0.00063749 | 4.5848e-07 | 0.00035692 | 0.66696 | 0.062783 | 2.2441 | 972.4879 | 1558.5045
800 | 352.65 | 0.0010284 | 333.4508 | 332.6281 | 1.069 | -1 | 4.1936 | 3.8716 | 0.00063805 | 4.5859e-07 | 0.00035647 | 0.66702 | 0.062764 | 2.2411 | 972.4259 | 1558.4824
800 | 352.75 | 0.0010284 | 333.8701 | 333.0474 | 1.0701 | -1 | 4.1936 | 3.8711 | 0.00063861 | 4.5871e-07 | 0.00035602 | 0.66709 | 0.062746 | 2.2381 | 972.3638 | 1558.4599
800 | 352.85 | 0.0010285 | 334.2895 | 333.4667 | 1.0713 | -1 | 4.1937 | 3.8706 | 0.00063917 | 4.5882e-07 | 0.00035558 | 0.66716 | 0.062728 | 2.2351 | 972.3017 | 1558.437
800 | 352.95 | 0.0010286 | 334.7089 | 333.886 | 1.0725 | -1 | 4.1938 | 3.8701 | 0.00063974 | 4.5893e-07 | 0.00035513 | 0.66723 | 0.062709 | 2.2322 | 972.2395 | 1558.4138
800 | 353.05 | 0.0010286 | 335.1282 | 334.3054 | 1.0737 | -1 | 4.1939 | 3.8696 | 0.0006403 | 4.5905e-07 | 0.00035469 | 0.66729 | 0.062691 | 2.2292 | 972.1773 | 1558.3901
800 | 353.15 | 0.0010287 | 335.5476 | 334.7247 | 1.0749 | -1 | 4.194 | 3.869 | 0.00064086 | 4.5916e-07 | 0.00035425 | 0.66736 | 0.062673 | 2.2262 | 972.115 | 1558.3661
800 | 353.25 | 0.0010288 | 335.967 | 335.144 | 1.0761 | -1 | 4.1941 | 3.8685 | 0.00064142 | 4.5928e-07 | 0.0003538 | 0.66743 | 0.062655 | 2.2233 | 972.0527 | 1558.3418
800 | 353.35 | 0.0010288 | 336.3865 | 335.5634 | 1.0773 | -1 | 4.1942 | 3.868 | 0.00064198 | 4.5939e-07 | 0.00035336 | 0.6675 | 0.062636 | 2.2203 | 971.9903 | 1558.317
800 | 353.45 | 0.0010289 | 336.8059 | 335.9828 | 1.0785 | -1 | 4.1942 | 3.8675 | 0.00064254 | 4.5951e-07 | 0.00035292 | 0.66756 | 0.062618 | 2.2174 | 971.9279 | 1558.2918
800 | 353.55 | 0.0010289 | 337.2253 | 336.4021 | 1.0796 | -1 | 4.1943 | 3.867 | 0.0006431 | 4.5962e-07 | 0.00035248 | 0.66763 | 0.0626 | 2.2145 | 971.8654 | 1558.2663
800 | 353.65 | 0.001029 | 337.6447 | 336.8215 | 1.0808 | -1 | 4.1944 | 3.8665 | 0.00064366 | 4.5974e-07 | 0.00035205 | 0.66769 | 0.062581 | 2.2115 | 971.8029 | 1558.2404
800 | 353.75 | 0.0010291 | 338.0642 | 337.2409 | 1.082 | -1 | 4.1945 | 3.866 | 0.00064422 | 4.5985e-07 | 0.00035161 | 0.66776 | 0.062563 | 2.2086 | 971.7403 | 1558.2142
800 | 353.85 | 0.0010291 | 338.4836 | 337.6603 | 1.0832 | -1 | 4.1946 | 3.8654 | 0.00064478 | 4.5997e-07 | 0.00035117 | 0.66783 | 0.062544 | 2.2057 | 971.6777 | 1558.1876
800 | 353.95 | 0.0010292 | 338.9031 | 338.0797 | 1.0844 | -1 | 4.1947 | 3.8649 | 0.00064534 | 4.6009e-07 | 0.00035074 | 0.66789 | 0.062526 | 2.2028 | 971.615 | 1558.1605
800 | 354.05 | 0.0010293 | 339.3226 | 338.4992 | 1.0856 | -1 | 4.1948 | 3.8644 | 0.0006459 | 4.602e-07 | 0.0003503 | 0.66796 | 0.062508 | 2.1999 | 971.5523 | 1558.1332
800 | 354.15 | 0.0010293 | 339.7421 | 338.9186 | 1.0868 | -1 | 4.1948 | 3.8639 | 0.00064646 | 4.6032e-07 | 0.00034987 | 0.66802 | 0.062489 | 2.197 | 971.4895 | 1558.1054
800 | 354.25 | 0.0010294 | 340.1615 | 339.338 | 1.0879 | -1 | 4.1949 | 3.8634 | 0.00064701 | 4.6044e-07 | 0.00034944 | 0.66809 | 0.062471 | 2.1941 | 971.4267 | 1558.0773
800 | 354.35 | 0.0010295 | 340.581 | 339.7575 | 1.0891 | -1 | 4.195 | 3.8629 | 0.00064757 | 4.6055e-07 | 0.00034901 | 0.66816 | 0.062453 | 2.1912 | 971.3638 | 1558.0488
800 | 354.45 | 0.0010295 | 341.0005 | 340.1769 | 1.0903 | -1 | 4.1951 | 3.8623 | 0.00064813 | 4.6067e-07 | 0.00034858 | 0.66822 | 0.062434 | 2.1884 | 971.3009 | 1558.0199
800 | 354.55 | 0.0010296 | 341.4201 | 340.5964 | 1.0915 | -1 | 4.1952 | 3.8618 | 0.00064869 | 4.6079e-07 | 0.00034815 | 0.66829 | 0.062416 | 2.1855 | 971.2379 | 1557.9907
800 | 354.65 | 0.0010297 | 341.8396 | 341.0158 | 1.0927 | -1 | 4.1953 | 3.8613 | 0.00064925 | 4.6091e-07 | 0.00034772 | 0.66835 | 0.062397 | 2.1826 | 971.1749 | 1557.9611
800 | 354.75 | 0.0010297 | 342.2591 | 341.4353 | 1.0939 | -1 | 4.1954 | 3.8608 | 0.0006498 | 4.6103e-07 | 0.00034729 | 0.66842 | 0.062379 | 2.1798 | 971.1118 | 1557.9311
800 | 354.85 | 0.0010298 | 342.6787 | 341.8548 | 1.095 | -1 | 4.1955 | 3.8603 | 0.00065036 | 4.6115e-07 | 0.00034686 | 0.66848 | 0.062361 | 2.1769 | 971.0487 | 1557.9008
800 | 354.95 | 0.0010299 | 343.0982 | 342.2743 | 1.0962 | -1 | 4.1955 | 3.8598 | 0.00065092 | 4.6127e-07 | 0.00034644 | 0.66855 | 0.062342 | 2.1741 | 970.9855 | 1557.87
800 | 355.05 | 0.0010299 | 343.5178 | 342.6938 | 1.0974 | -1 | 4.1956 | 3.8592 | 0.00065147 | 4.6139e-07 | 0.00034601 | 0.66861 | 0.062324 | 2.1713 | 970.9223 | 1557.8389
800 | 355.15 | 0.00103 | 343.9373 | 343.1133 | 1.0986 | -1 | 4.1957 | 3.8587 | 0.00065203 | 4.6151e-07 | 0.00034559 | 0.66867 | 0.062305 | 2.1684 | 970.859 | 1557.8075
800 | 355.25 | 0.0010301 | 344.3569 | 343.5328 | 1.0998 | -1 | 4.1958 | 3.8582 | 0.00065259 | 4.6163e-07 | 0.00034516 | 0.66874 | 0.062287 | 2.1656 | 970.7957 | 1557.7757
800 | 355.35 | 0.0010302 | 344.7765 | 343.9524 | 1.1009 | -1 | 4.1959 | 3.8577 | 0.00065314 | 4.6175e-07 | 0.00034474 | 0.6688 | 0.062268 | 2.1628 | 970.7323 | 1557.7435
800 | 355.45 | 0.0010302 | 345.1961 | 344.3719 | 1.1021 | -1 | 4.196 | 3.8572 | 0.0006537 | 4.6187e-07 | 0.00034432 | 0.66887 | 0.06225 | 2.16 | 970.6689 | 1557.7109
800 | 355.55 | 0.0010303 | 345.6157 | 344.7915 | 1.1033 | -1 | 4.1961 | 3.8567 | 0.00065426 | 4.6199e-07 | 0.0003439 | 0.66893 | 0.062232 | 2.1572 | 970.6054 | 1557.678
800 | 355.65 | 0.0010304 | 346.0353 | 345.211 | 1.1045 | -1 | 4.1962 | 3.8561 | 0.00065481 | 4.6211e-07 | 0.00034348 | 0.669 | 0.062213 | 2.1544 | 970.5418 | 1557.6447
800 | 355.75 | 0.0010304 | 346.4549 | 345.6306 | 1.1057 | -1 | 4.1963 | 3.8556 | 0.00065537 | 4.6223e-07 | 0.00034306 | 0.66906 | 0.062195 | 2.1516 | 970.4783 | 1557.6111
800 | 355.85 | 0.0010305 | 346.8745 | 346.0502 | 1.1068 | -1 | 4.1963 | 3.8551 | 0.00065592 | 4.6236e-07 | 0.00034264 | 0.66912 | 0.062176 | 2.1489 | 970.4146 | 1557.5771
800 | 355.95 | 0.0010306 | 347.2942 | 346.4697 | 1.108 | -1 | 4.1964 | 3.8546 | 0.00065648 | 4.6248e-07 | 0.00034223 | 0.66919 | 0.062158 | 2.1461 | 970.351 | 1557.5427
800 | 356.05 | 0.0010306 | 347.7138 | 346.8893 | 1.1092 | -1 | 4.1965 | 3.8541 | 0.00065703 | 4.626e-07 | 0.00034181 | 0.66925 | 0.062139 | 2.1433 | 970.2872 | 1557.5079
800 | 356.15 | 0.0010307 | 348.1335 | 347.3089 | 1.1104 | -1 | 4.1966 | 3.8536 | 0.00065759 | 4.6272e-07 | 0.0003414 | 0.66931 | 0.062121 | 2.1406 | 970.2235 | 1557.4728
800 | 356.25 | 0.0010308 | 348.5532 | 347.7286 | 1.1116 | -1 | 4.1967 | 3.8531 | 0.00065814 | 4.6285e-07 | 0.00034098 | 0.66937 | 0.062102 | 2.1378 | 970.1596 | 1557.4373
800 | 356.35 | 0.0010308 | 348.9728 | 348.1482 | 1.1127 | -1 | 4.1968 | 3.8525 | 0.0006587 | 4.6297e-07 | 0.00034057 | 0.66944 | 0.062084 | 2.1351 | 970.0958 | 1557.4015
800 | 356.45 | 0.0010309 | 349.3925 | 348.5678 | 1.1139 | -1 | 4.1969 | 3.852 | 0.00065925 | 4.631e-07 | 0.00034015 | 0.6695 | 0.062065 | 2.1323 | 970.0318 | 1557.3653
800 | 356.55 | 0.001031 | 349.8122 | 348.9874 | 1.1151 | -1 | 4.197 | 3.8515 | 0.0006598 | 4.6322e-07 | 0.00033974 | 0.66956 | 0.062047 | 2.1296 | 969.9679 | 1557.3287
800 | 356.65 | 0.001031 | 350.2319 | 349.4071 | 1.1163 | -1 | 4.1971 | 3.851 | 0.00066036 | 4.6334e-07 | 0.00033933 | 0.66963 | 0.062028 | 2.1269 | 969.9038 | 1557.2918
800 | 356.75 | 0.0010311 | 350.6516 | 349.8267 | 1.1174 | -1 | 4.1972 | 3.8505 | 0.00066091 | 4.6347e-07 | 0.00033892 | 0.66969 | 0.06201 | 2.1241 | 969.8398 | 1557.2545
800 | 356.85 | 0.0010312 | 351.0713 | 350.2464 | 1.1186 | -1 | 4.1973 | 3.85 | 0.00066146 | 4.636e-07 | 0.00033851 | 0.66975 | 0.061991 | 2.1214 | 969.7756 | 1557.2169
800 | 356.95 | 0.0010312 | 351.4911 | 350.6661 | 1.1198 | -1 | 4.1973 | 3.8494 | 0.00066202 | 4.6372e-07 | 0.0003381 | 0.66981 | 0.061973 | 2.1187 | 969.7115 | 1557.1789
800 | 357.05 | 0.0010313 | 351.9108 | 351.0858 | 1.121 | -1 | 4.1974 | 3.8489 | 0.00066257 | 4.6385e-07 | 0.0003377 | 0.66987 | 0.061954 | 2.116 | 969.6473 | 1557.1405
800 | 357.15 | 0.0010314 | 352.3306 | 351.5055 | 1.1222 | -1 | 4.1975 | 3.8484 | 0.00066312 | 4.6397e-07 | 0.00033729 | 0.66994 | 0.061936 | 2.1133 | 969.583 | 1557.1018
800 | 357.25 | 0.0010314 | 352.7503 | 351.9252 | 1.1233 | -1 | 4.1976 | 3.8479 | 0.00066368 | 4.641e-07 | 0.00033688 | 0.67 | 0.061917 | 2.1106 | 969.5187 | 1557.0627
800 | 357.35 | 0.0010315 | 353.1701 | 352.3449 | 1.1245 | -1 | 4.1977 | 3.8474 | 0.00066423 | 4.6423e-07 | 0.00033648 | 0.67006 | 0.061899 | 2.1079 | 969.4543 | 1557.0232
800 | 357.45 | 0.0010316 | 353.5899 | 352.7646 | 1.1257 | -1 | 4.1978 | 3.8469 | 0.00066478 | 4.6435e-07 | 0.00033608 | 0.67012 | 0.06188 | 2.1053 | 969.3899 | 1556.9834
800 | 357.55 | 0.0010316 | 354.0096 | 353.1843 | 1.1268 | -1 | 4.1979 | 3.8464 | 0.00066533 | 4.6448e-07 | 0.00033567 | 0.67018 | 0.061862 | 2.1026 | 969.3254 | 1556.9432
800 | 357.65 | 0.0010317 | 354.4294 | 353.6041 | 1.128 | -1 | 4.198 | 3.8458 | 0.00066588 | 4.6461e-07 | 0.00033527 | 0.67024 | 0.061843 | 2.0999 | 969.2609 | 1556.9027
800 | 357.75 | 0.0010318 | 354.8492 | 354.0238 | 1.1292 | -1 | 4.1981 | 3.8453 | 0.00066644 | 4.6474e-07 | 0.00033487 | 0.6703 | 0.061825 | 2.0973 | 969.1963 | 1556.8618
800 | 357.85 | 0.0010319 | 355.2691 | 354.4436 | 1.1304 | -1 | 4.1982 | 3.8448 | 0.00066699 | 4.6486e-07 | 0.00033447 | 0.67036 | 0.061806 | 2.0946 | 969.1317 | 1556.8206
800 | 357.95 | 0.0010319 | 355.6889 | 354.8633 | 1.1315 | -1 | 4.1983 | 3.8443 | 0.00066754 | 4.6499e-07 | 0.00033407 | 0.67042 | 0.061788 | 2.092 | 969.067 | 1556.779
800 | 358.05 | 0.001032 | 356.1087 | 355.2831 | 1.1327 | -1 | 4.1984 | 3.8438 | 0.00066809 | 4.6512e-07 | 0.00033367 | 0.67048 | 0.061769 | 2.0893 | 969.0023 | 1556.7371
800 | 358.15 | 0.0010321 | 356.5286 | 355.7029 | 1.1339 | -1 | 4.1985 | 3.8433 | 0.00066864 | 4.6525e-07 | 0.00033327 | 0.67055 | 0.06175 | 2.0867 | 968.9376 | 1556.6947
800 | 358.25 | 0.0010321 | 356.9484 | 356.1227 | 1.1351 | -1 | 4.1986 | 3.8428 | 0.00066919 | 4.6538e-07 | 0.00033287 | 0.67061 | 0.061732 | 2.0841 | 968.8728 | 1556.6521
800 | 358.35 | 0.0010322 | 357.3683 | 356.5425 | 1.1362 | -1 | 4.1987 | 3.8422 | 0.00066974 | 4.6551e-07 | 0.00033248 | 0.67067 | 0.061713 | 2.0814 | 968.8079 | 1556.6091
800 | 358.45 | 0.0010323 | 357.7881 | 356.9623 | 1.1374 | -1 | 4.1988 | 3.8417 | 0.00067029 | 4.6564e-07 | 0.00033208 | 0.67073 | 0.061695 | 2.0788 | 968.743 | 1556.5657
800 | 358.55 | 0.0010323 | 358.208 | 357.3821 | 1.1386 | -1 | 4.1988 | 3.8412 | 0.00067084 | 4.6577e-07 | 0.00033169 | 0.67079 | 0.061676 | 2.0762 | 968.678 | 1556.522
800 | 358.65 | 0.0010324 | 358.6279 | 357.802 | 1.1397 | -1 | 4.1989 | 3.8407 | 0.00067139 | 4.659e-07 | 0.00033129 | 0.67085 | 0.061658 | 2.0736 | 968.613 | 1556.4779
800 | 358.75 | 0.0010325 | 359.0478 | 358.2218 | 1.1409 | -1 | 4.199 | 3.8402 | 0.00067194 | 4.6603e-07 | 0.0003309 | 0.67091 | 0.061639 | 2.071 | 968.548 | 1556.4334
800 | 358.85 | 0.0010325 | 359.4677 | 358.6417 | 1.1421 | -1 | 4.1991 | 3.8397 | 0.00067249 | 4.6616e-07 | 0.00033051 | 0.67096 | 0.06162 | 2.0684 | 968.4829 | 1556.3886
800 | 358.95 | 0.0010326 | 359.8876 | 359.0615 | 1.1433 | -1 | 4.1992 | 3.8392 | 0.00067304 | 4.6629e-07 | 0.00033011 | 0.67102 | 0.061602 | 2.0658 | 968.4177 | 1556.3435
800 | 359.05 | 0.0010327 | 360.3076 | 359.4814 | 1.1444 | -1 | 4.1993 | 3.8386 | 0.00067359 | 4.6643e-07 | 0.00032972 | 0.67108 | 0.061583 | 2.0633 | 968.3525 | 1556.298
800 | 359.15 | 0.0010328 | 360.7275 | 359.9013 | 1.1456 | -1 | 4.1994 | 3.8381 | 0.00067414 | 4.6656e-07 | 0.00032933 | 0.67114 | 0.061565 | 2.0607 | 968.2873 | 1556.2522
800 | 359.25 | 0.0010328 | 361.1474 | 360.3212 | 1.1468 | -1 | 4.1995 | 3.8376 | 0.00067469 | 4.6669e-07 | 0.00032894 | 0.6712 | 0.061546 | 2.0581 | 968.2219 | 1556.206
800 | 359.35 | 0.0010329 | 361.5674 | 360.7411 | 1.1479 | -1 | 4.1996 | 3.8371 | 0.00067524 | 4.6682e-07 | 0.00032856 | 0.67126 | 0.061527 | 2.0556 | 968.1566 | 1556.1594
800 | 359.45 | 0.001033 | 361.9874 | 361.161 | 1.1491 | -1 | 4.1997 | 3.8366 | 0.00067579 | 4.6696e-07 | 0.00032817 | 0.67132 | 0.061509 | 2.053 | 968.0912 | 1556.1125
800 | 359.55 | 0.001033 | 362.4073 | 361.5809 | 1.1503 | -1 | 4.1998 | 3.8361 | 0.00067634 | 4.6709e-07 | 0.00032778 | 0.67138 | 0.06149 | 2.0504 | 968.0258 | 1556.0652
800 | 359.65 | 0.0010331 | 362.8273 | 362.0009 | 1.1514 | -1 | 4.1999 | 3.8356 | 0.00067689 | 4.6722e-07 | 0.0003274 | 0.67144 | 0.061471 | 2.0479 | 967.9603 | 1556.0176
800 | 359.75 | 0.0010332 | 363.2473 | 362.4208 | 1.1526 | -1 | 4.2 | 3.835 | 0.00067743 | 4.6736e-07 | 0.00032701 | 0.67149 | 0.061453 | 2.0454 | 967.8947 | 1555.9697
800 | 359.85 | 0.0010332 | 363.6673 | 362.8407 | 1.1538 | -1 | 4.2001 | 3.8345 | 0.00067798 | 4.6749e-07 | 0.00032663 | 0.67155 | 0.061434 | 2.0428 | 967.8291 | 1555.9214
800 | 359.95 | 0.0010333 | 364.0873 | 363.2607 | 1.1549 | -1 | 4.2002 | 3.834 | 0.00067853 | 4.6763e-07 | 0.00032624 | 0.67161 | 0.061415 | 2.0403 | 967.7635 | 1555.8727
800 | 360.05 | 0.0010334 | 364.5074 | 363.6807 | 1.1561 | -1 | 4.2003 | 3.8335 | 0.00067908 | 4.6776e-07 | 0.00032586 | 0.67167 | 0.061397 | 2.0378 | 967.6978 | 1555.8237
800 | 360.15 | 0.0010335 | 364.9274 | 364.1006 | 1.1573 | -1 | 4.2004 | 3.833 | 0.00067962 | 4.679e-07 | 0.00032548 | 0.67173 | 0.061378 | 2.0353 | 967.6321 | 1555.7744
800 | 360.25 | 0.0010335 | 365.3475 | 364.5206 | 1.1584 | -1 | 4.2005 | 3.8325 | 0.00068017 | 4.6803e-07 | 0.0003251 | 0.67178 | 0.061359 | 2.0327 | 967.5663 | 1555.7247
800 | 360.35 | 0.0010336 | 365.7675 | 364.9406 | 1.1596 | -1 | 4.2006 | 3.832 | 0.00068072 | 4.6817e-07 | 0.00032472 | 0.67184 | 0.061341 | 2.0302 | 967.5004 | 1555.6746
800 | 360.45 | 0.0010337 | 366.1876 | 365.3606 | 1.1608 | -1 | 4.2007 | 3.8314 | 0.00068127 | 4.683e-07 | 0.00032434 | 0.6719 | 0.061322 | 2.0277 | 967.4345 | 1555.6242
800 | 360.55 | 0.0010337 | 366.6076 | 365.7807 | 1.1619 | -1 | 4.2008 | 3.8309 | 0.00068181 | 4.6844e-07 | 0.00032396 | 0.67196 | 0.061303 | 2.0252 | 967.3686 | 1555.5735
800 | 360.65 | 0.0010338 | 367.0277 | 366.2007 | 1.1631 | -1 | 4.2009 | 3.8304 | 0.00068236 | 4.6858e-07 | 0.00032358 | 0.67201 | 0.061285 | 2.0228 | 967.3026 | 1555.5224
800 | 360.75 | 0.0010339 | 367.4478 | 366.6207 | 1.1643 | -1 | 4.201 | 3.8299 | 0.00068291 | 4.6871e-07 | 0.0003232 | 0.67207 | 0.061266 | 2.0203 | 967.2366 | 1555.471
800 | 360.85 | 0.0010339 | 367.8679 | 367.0408 | 1.1654 | -1 | 4.2011 | 3.8294 | 0.00068345 | 4.6885e-07 | 0.00032282 | 0.67213 | 0.061247 | 2.0178 | 967.1705 | 1555.4192
800 | 360.95 | 0.001034 | 368.288 | 367.4608 | 1.1666 | -1 | 4.2012 | 3.8289 | 0.000684 | 4.6899e-07 | 0.00032245 | 0.67218 | 0.061229 | 2.0153 | 967.1044 | 1555.3671
800 | 361.05 | 0.0010341 | 368.7082 | 367.8809 | 1.1678 | -1 | 4.2013 | 3.8284 | 0.00068455 | 4.6913e-07 | 0.00032207 | 0.67224 | 0.06121 | 2.0129 | 967.0382 | 1555.3146
800 | 361.15 | 0.0010342 | 369.1283 | 368.301 | 1.1689 | -1 | 4.2014 | 3.8278 | 0.00068509 | 4.6927e-07 | 0.0003217 | 0.6723 | 0.061191 | 2.0104 | 966.972 | 1555.2618
800 | 361.25 | 0.0010342 | 369.5485 | 368.7211 | 1.1701 | -1 | 4.2015 | 3.8273 | 0.00068564 | 4.694e-07 | 0.00032133 | 0.67235 | 0.061173 | 2.0079 | 966.9057 | 1555.2086
800 | 361.35 | 0.0010343 | 369.9686 | 369.1412 | 1.1712 | -1 | 4.2016 | 3.8268 | 0.00068618 | 4.6954e-07 | 0.00032095 | 0.67241 | 0.061154 | 2.0055 | 966.8394 | 1555.1551
800 | 361.45 | 0.0010344 | 370.3888 | 369.5613 | 1.1724 | -1 | 4.2017 | 3.8263 | 0.00068673 | 4.6968e-07 | 0.00032058 | 0.67247 | 0.061135 | 2.0031 | 966.773 | 1555.1013
800 | 361.55 | 0.0010344 | 370.809 | 369.9814 | 1.1736 | -1 | 4.2018 | 3.8258 | 0.00068728 | 4.6982e-07 | 0.00032021 | 0.67252 | 0.061116 | 2.0006 | 966.7066 | 1555.0471
800 | 361.65 | 0.0010345 | 371.2291 | 370.4015 | 1.1747 | -1 | 4.2019 | 3.8253 | 0.00068782 | 4.6996e-07 | 0.00031984 | 0.67258 | 0.061098 | 1.9982 | 966.6402 | 1554.9925
800 | 361.75 | 0.0010346 | 371.6493 | 370.8217 | 1.1759 | -1 | 4.202 | 3.8248 | 0.00068837 | 4.701e-07 | 0.00031947 | 0.67263 | 0.061079 | 1.9958 | 966.5737 | 1554.9377
800 | 361.85 | 0.0010347 | 372.0695 | 371.2418 | 1.1771 | -1 | 4.2021 | 3.8243 | 0.00068891 | 4.7024e-07 | 0.0003191 | 0.67269 | 0.06106 | 1.9933 | 966.5071 | 1554.8824
800 | 361.95 | 0.0010347 | 372.4898 | 371.662 | 1.1782 | -1 | 4.2022 | 3.8237 | 0.00068946 | 4.7038e-07 | 0.00031873 | 0.67274 | 0.061041 | 1.9909 | 966.4405 | 1554.8269
800 | 362.05 | 0.0010348 | 372.91 | 372.0821 | 1.1794 | -1 | 4.2023 | 3.8232 | 0.00069 | 4.7052e-07 | 0.00031836 | 0.6728 | 0.061023 | 1.9885 | 966.3738 | 1554.771
800 | 362.15 | 0.0010349 | 373.3302 | 372.5023 | 1.1805 | -1 | 4.2024 | 3.8227 | 0.00069055 | 4.7066e-07 | 0.000318 | 0.67285 | 0.061004 | 1.9861 | 966.3071 | 1554.7147
800 | 362.25 | 0.0010349 | 373.7505 | 372.9225 | 1.1817 | -1 | 4.2025 | 3.8222 | 0.00069109 | 4.7081e-07 | 0.00031763 | 0.67291 | 0.060985 | 1.9837 | 966.2404 | 1554.6581
800 | 362.35 | 0.001035 | 374.1707 | 373.3427 | 1.1829 | -1 | 4.2026 | 3.8217 | 0.00069163 | 4.7095e-07 | 0.00031727 | 0.67296 | 0.060966 | 1.9813 | 966.1736 | 1554.6012
800 | 362.45 | 0.0010351 | 374.591 | 373.7629 | 1.184 | -1 | 4.2027 | 3.8212 | 0.00069218 | 4.7109e-07 | 0.0003169 | 0.67302 | 0.060948 | 1.9789 | 966.1067 | 1554.544
800 | 362.55 | 0.0010352 | 375.0113 | 374.1831 | 1.1852 | -1 | 4.2028 | 3.8207 | 0.00069272 | 4.7123e-07 | 0.00031654 | 0.67307 | 0.060929 | 1.9765 | 966.0398 | 1554.4863
800 | 362.65 | 0.0010352 | 375.4316 | 374.6034 | 1.1863 | -1 | 4.2029 | 3.8202 | 0.00069327 | 4.7137e-07 | 0.00031617 | 0.67313 | 0.06091 | 1.9742 | 965.9729 | 1554.4284
800 | 362.75 | 0.0010353 | 375.8519 | 375.0236 | 1.1875 | -1 | 4.203 | 3.8196 | 0.00069381 | 4.7152e-07 | 0.00031581 | 0.67318 | 0.060891 | 1.9718 | 965.9059 | 1554.3701
800 | 362.85 | 0.0010354 | 376.2722 | 375.4439 | 1.1887 | -1 | 4.2031 | 3.8191 | 0.00069435 | 4.7166e-07 | 0.00031545 | 0.67324 | 0.060872 | 1.9694 | 965.8389 | 1554.3115
800 | 362.95 | 0.0010354 | 376.6925 | 375.8641 | 1.1898 | -1 | 4.2033 | 3.8186 | 0.0006949 | 4.718e-07 | 0.00031509 | 0.67329 | 0.060854 | 1.9671 | 965.7718 | 1554.2525
800 | 363.05 | 0.0010355 | 377.1128 | 376.2844 | 1.191 | -1 | 4.2034 | 3.8181 | 0.00069544 | 4.7195e-07 | 0.00031473 | 0.67335 | 0.060835 | 1.9647 | 965.7046 | 1554.1932
800 | 363.15 | 0.0010356 | 377.5332 | 376.7047 | 1.1921 | -1 | 4.2035 | 3.8176 | 0.00069598 | 4.7209e-07 | 0.00031437 | 0.6734 | 0.060816 | 1.9623 | 965.6375 | 1554.1336
800 | 363.25 | 0.0010357 | 377.9535 | 377.125 | 1.1933 | -1 | 4.2036 | 3.8171 | 0.00069653 | 4.7224e-07 | 0.00031401 | 0.67345 | 0.060797 | 1.96 | 965.5702 | 1554.0736
800 | 363.35 | 0.0010357 | 378.3739 | 377.5453 | 1.1944 | -1 | 4.2037 | 3.8166 | 0.00069707 | 4.7238e-07 | 0.00031365 | 0.67351 | 0.060778 | 1.9577 | 965.5029 | 1554.0133
800 | 363.45 | 0.0010358 | 378.7942 | 377.9656 | 1.1956 | -1 | 4.2038 | 3.8161 | 0.00069761 | 4.7253e-07 | 0.0003133 | 0.67356 | 0.06076 | 1.9553 | 965.4356 | 1553.9527
800 | 363.55 | 0.0010359 | 379.2146 | 378.3859 | 1.1968 | -1 | 4.2039 | 3.8155 | 0.00069816 | 4.7267e-07 | 0.00031294 | 0.67361 | 0.060741 | 1.953 | 965.3682 | 1553.8917
800 | 363.65 | 0.0010359 | 379.635 | 378.8063 | 1.1979 | -1 | 4.204 | 3.815 | 0.0006987 | 4.7282e-07 | 0.00031258 | 0.67367 | 0.060722 | 1.9507 | 965.3008 | 1553.8304
800 | 363.75 | 0.001036 | 380.0554 | 379.2266 | 1.1991 | -1 | 4.2041 | 3.8145 | 0.00069924 | 4.7296e-07 | 0.00031223 | 0.67372 | 0.060703 | 1.9483 | 965.2334 | 1553.7687
800 | 363.85 | 0.0010361 | 380.4758 | 379.647 | 1.2002 | -1 | 4.2042 | 3.814 | 0.00069978 | 4.7311e-07 | 0.00031187 | 0.67377 | 0.060684 | 1.946 | 965.1658 | 1553.7067
800 | 363.95 | 0.0010362 | 380.8963 | 380.0673 | 1.2014 | -1 | 4.2043 | 3.8135 | 0.00070033 | 4.7326e-07 | 0.00031152 | 0.67383 | 0.060665 | 1.9437 | 965.0983 | 1553.6444
800 | 364.05 | 0.0010362 | 381.3167 | 380.4877 | 1.2025 | -1 | 4.2044 | 3.813 | 0.00070087 | 4.734e-07 | 0.00031117 | 0.67388 | 0.060647 | 1.9414 | 965.0307 | 1553.5817
800 | 364.15 | 0.0010363 | 381.7372 | 380.9081 | 1.2037 | -1 | 4.2045 | 3.8125 | 0.00070141 | 4.7355e-07 | 0.00031081 | 0.67393 | 0.060628 | 1.9391 | 964.963 | 1553.5187
800 | 364.25 | 0.0010364 | 382.1576 | 381.3285 | 1.2048 | -1 | 4.2046 | 3.812 | 0.00070195 | 4.737e-07 | 0.00031046 | 0.67398 | 0.060609 | 1.9368 | 964.8953 | 1553.4554
800 | 364.35 | 0.0010365 | 382.5781 | 381.7489 | 1.206 | -1 | 4.2047 | 3.8114 | 0.00070249 | 4.7385e-07 | 0.00031011 | 0.67404 | 0.06059 | 1.9345 | 964.8275 | 1553.3918
800 | 364.45 | 0.0010365 | 382.9986 | 382.1693 | 1.2072 | -1 | 4.2048 | 3.8109 | 0.00070304 | 4.7399e-07 | 0.00030976 | 0.67409 | 0.060571 | 1.9322 | 964.7597 | 1553.3278
800 | 364.55 | 0.0010366 | 383.4191 | 382.5898 | 1.2083 | -1 | 4.205 | 3.8104 | 0.00070358 | 4.7414e-07 | 0.00030941 | 0.67414 | 0.060552 | 1.93 | 964.6919 | 1553.2634
800 | 364.65 | 0.0010367 | 383.8396 | 383.0102 | 1.2095 | -1 | 4.2051 | 3.8099 | 0.00070412 | 4.7429e-07 | 0.00030906 | 0.67419 | 0.060533 | 1.9277 | 964.624 | 1553.1988
800 | 364.75 | 0.0010367 | 384.2601 | 383.4307 | 1.2106 | -1 | 4.2052 | 3.8094 | 0.00070466 | 4.7444e-07 | 0.00030872 | 0.67424 | 0.060515 | 1.9254 | 964.556 | 1553.1338
800 | 364.85 | 0.0010368 | 384.6806 | 383.8511 | 1.2118 | -1 | 4.2053 | 3.8089 | 0.0007052 | 4.7459e-07 | 0.00030837 | 0.6743 | 0.060496 | 1.9232 | 964.4881 | 1553.0685
800 | 364.95 | 0.0010369 | 385.1011 | 384.2716 | 1.2129 | -1 | 4.2054 | 3.8084 | 0.00070574 | 4.7474e-07 | 0.00030802 | 0.67435 | 0.060477 | 1.9209 | 964.42 | 1553.0028
800 | 365.05 | 0.001037 | 385.5217 | 384.6921 | 1.2141 | -1 | 4.2055 | 3.8079 | 0.00070628 | 4.7489e-07 | 0.00030767 | 0.6744 | 0.060458 | 1.9186 | 964.3519 | 1552.9368
800 | 365.15 | 0.001037 | 385.9422 | 385.1126 | 1.2152 | -1 | 4.2056 | 3.8074 | 0.00070682 | 4.7504e-07 | 0.00030733 | 0.67445 | 0.060439 | 1.9164 | 964.2838 | 1552.8705
800 | 365.25 | 0.0010371 | 386.3628 | 385.5331 | 1.2164 | -1 | 4.2057 | 3.8068 | 0.00070736 | 4.7519e-07 | 0.00030698 | 0.6745 | 0.06042 | 1.9141 | 964.2156 | 1552.8039
800 | 365.35 | 0.0010372 | 386.7834 | 385.9536 | 1.2175 | -1 | 4.2058 | 3.8063 | 0.00070791 | 4.7534e-07 | 0.00030664 | 0.67455 | 0.060401 | 1.9119 | 964.1474 | 1552.7369
800 | 365.45 | 0.0010373 | 387.204 | 386.3741 | 1.2187 | -1 | 4.2059 | 3.8058 | 0.00070845 | 4.7549e-07 | 0.0003063 | 0.6746 | 0.060382 | 1.9097 | 964.0791 | 1552.6696
800 | 365.55 | 0.0010373 | 387.6246 | 386.7947 | 1.2198 | -1 | 4.206 | 3.8053 | 0.00070899 | 4.7564e-07 | 0.00030595 | 0.67465 | 0.060363 | 1.9074 | 964.0108 | 1552.6019
800 | 365.65 | 0.0010374 | 388.0452 | 387.2152 | 1.221 | -1 | 4.2062 | 3.8048 | 0.00070953 | 4.758e-07 | 0.00030561 | 0.67471 | 0.060344 | 1.9052 | 963.9424 | 1552.534
800 | 365.75 | 0.0010375 | 388.4658 | 387.6358 | 1.2221 | -1 | 4.2063 | 3.8043 | 0.00071007 | 4.7595e-07 | 0.00030527 | 0.67476 | 0.060325 | 1.903 | 963.874 | 1552.4657
800 | 365.85 | 0.0010376 | 388.8864 | 388.0564 | 1.2233 | -1 | 4.2064 | 3.8038 | 0.00071061 | 4.761e-07 | 0.00030493 | 0.67481 | 0.060307 | 1.9008 | 963.8055 | 1552.3971
800 | 365.95 | 0.0010376 | 389.3071 | 388.477 | 1.2244 | -1 | 4.2065 | 3.8033 | 0.00071115 | 4.7625e-07 | 0.00030459 | 0.67486 | 0.060288 | 1.8986 | 963.737 | 1552.3281
800 | 366.05 | 0.0010377 | 389.7277 | 388.8976 | 1.2256 | -1 | 4.2066 | 3.8028 | 0.00071169 | 4.7641e-07 | 0.00030425 | 0.67491 | 0.060269 | 1.8964 | 963.6685 | 1552.2588
800 | 366.15 | 0.0010378 | 390.1484 | 389.3182 | 1.2267 | -1 | 4.2067 | 3.8022 | 0.00071223 | 4.7656e-07 | 0.00030391 | 0.67496 | 0.06025 | 1.8942 | 963.5998 | 1552.1892
800 | 366.25 | 0.0010378 | 390.5691 | 389.7388 | 1.2279 | -1 | 4.2068 | 3.8017 | 0.00071277 | 4.7671e-07 | 0.00030358 | 0.67501 | 0.060231 | 1.892 | 963.5312 | 1552.1193
800 | 366.35 | 0.0010379 | 390.9897 | 390.1594 | 1.229 | -1 | 4.2069 | 3.8012 | 0.00071331 | 4.7687e-07 | 0.00030324 | 0.67506 | 0.060212 | 1.8898 | 963.4625 | 1552.049
800 | 366.45 | 0.001038 | 391.4104 | 390.58 | 1.2302 | -1 | 4.207 | 3.8007 | 0.00071384 | 4.7702e-07 | 0.0003029 | 0.67511 | 0.060193 | 1.8876 | 963.3937 | 1551.9785
800 | 366.55 | 0.0010381 | 391.8312 | 391.0007 | 1.2313 | -1 | 4.2072 | 3.8002 | 0.00071438 | 4.7717e-07 | 0.00030257 | 0.67516 | 0.060174 | 1.8854 | 963.325 | 1551.9075
800 | 366.65 | 0.0010381 | 392.2519 | 391.4214 | 1.2325 | -1 | 4.2073 | 3.7997 | 0.00071492 | 4.7733e-07 | 0.00030223 | 0.67521 | 0.060155 | 1.8832 | 963.2561 | 1551.8363
800 | 366.75 | 0.0010382 | 392.6726 | 391.842 | 1.2336 | -1 | 4.2074 | 3.7992 | 0.00071546 | 4.7748e-07 | 0.0003019 | 0.67525 | 0.060136 | 1.8811 | 963.1872 | 1551.7647
800 | 366.85 | 0.0010383 | 393.0934 | 392.2627 | 1.2348 | -1 | 4.2075 | 3.7987 | 0.000716 | 4.7764e-07 | 0.00030156 | 0.6753 | 0.060117 | 1.8789 | 963.1183 | 1551.6929
800 | 366.95 | 0.0010384 | 393.5141 | 392.6834 | 1.2359 | -1 | 4.2076 | 3.7982 | 0.00071654 | 4.778e-07 | 0.00030123 | 0.67535 | 0.060098 | 1.8767 | 963.0493 | 1551.6206
800 | 367.05 | 0.0010384 | 393.9349 | 393.1041 | 1.2371 | -1 | 4.2077 | 3.7977 | 0.00071708 | 4.7795e-07 | 0.0003009 | 0.6754 | 0.060079 | 1.8746 | 962.9803 | 1551.5481
800 | 367.15 | 0.0010385 | 394.3557 | 393.5248 | 1.2382 | -1 | 4.2078 | 3.7971 | 0.00071762 | 4.7811e-07 | 0.00030056 | 0.67545 | 0.06006 | 1.8724 | 962.9112 | 1551.4752
800 | 367.25 | 0.0010386 | 394.7764 | 393.9456 | 1.2393 | -1 | 4.208 | 3.7966 | 0.00071816 | 4.7826e-07 | 0.00030023 | 0.6755 | 0.060041 | 1.8703 | 962.8421 | 1551.4021
800 | 367.35 | 0.0010387 | 395.1972 | 394.3663 | 1.2405 | -1 | 4.2081 | 3.7961 | 0.00071869 | 4.7842e-07 | 0.0002999 | 0.67555 | 0.060022 | 1.8681 | 962.7729 | 1551.3286
800 | 367.45 | 0.0010387 | 395.6181 | 394.7871 | 1.2416 | -1 | 4.2082 | 3.7956 | 0.00071923 | 4.7858e-07 | 0.00029957 | 0.6756 | 0.060003 | 1.866 | 962.7037 | 1551.2547
800 | 367.55 | 0.0010388 | 396.0389 | 395.2078 | 1.2428 | -1 | 4.2083 | 3.7951 | 0.00071977 | 4.7874e-07 | 0.00029924 | 0.67564 | 0.059984 | 1.8638 | 962.6344 | 1551.1806
800 | 367.65 | 0.0010389 | 396.4597 | 395.6286 | 1.2439 | -1 | 4.2084 | 3.7946 | 0.00072031 | 4.7889e-07 | 0.00029891 | 0.67569 | 0.059965 | 1.8617 | 962.5651 | 1551.1061
800 | 367.75 | 0.001039 | 396.8806 | 396.0494 | 1.2451 | -1 | 4.2085 | 3.7941 | 0.00072085 | 4.7905e-07 | 0.00029858 | 0.67574 | 0.059946 | 1.8596 | 962.4958 | 1551.0313
800 | 367.85 | 0.001039 | 397.3014 | 396.4702 | 1.2462 | -1 | 4.2086 | 3.7936 | 0.00072139 | 4.7921e-07 | 0.00029826 | 0.67579 | 0.059927 | 1.8575 | 962.4263 | 1550.9562
800 | 367.95 | 0.0010391 | 397.7223 | 396.891 | 1.2474 | -1 | 4.2088 | 3.7931 | 0.00072192 | 4.7937e-07 | 0.00029793 | 0.67584 | 0.059908 | 1.8554 | 962.3569 | 1550.8807
800 | 368.05 | 0.0010392 | 398.1432 | 397.3118 | 1.2485 | -1 | 4.2089 | 3.7926 | 0.00072246 | 4.7953e-07 | 0.0002976 | 0.67588 | 0.059889 | 1.8532 | 962.2874 | 1550.805
800 | 368.15 | 0.0010393 | 398.5641 | 397.7327 | 1.2496 | -1 | 4.209 | 3.792 | 0.000723 | 4.7969e-07 | 0.00029728 | 0.67593 | 0.05987 | 1.8511 | 962.2179 | 1550.7289
800 | 368.25 | 0.0010393 | 398.985 | 398.1535 | 1.2508 | -1 | 4.2091 | 3.7915 | 0.00072354 | 4.7985e-07 | 0.00029695 | 0.67598 | 0.059851 | 1.849 | 962.1483 | 1550.6525
800 | 368.35 | 0.0010394 | 399.4059 | 398.5744 | 1.2519 | -1 | 4.2092 | 3.791 | 0.00072407 | 4.8001e-07 | 0.00029663 | 0.67603 | 0.059832 | 1.8469 | 962.0786 | 1550.5758
800 | 368.45 | 0.0010395 | 399.8268 | 398.9952 | 1.2531 | -1 | 4.2093 | 3.7905 | 0.00072461 | 4.8017e-07 | 0.00029631 | 0.67607 | 0.059813 | 1.8448 | 962.0089 | 1550.4987
800 | 368.55 | 0.0010396 | 400.2478 | 399.4161 | 1.2542 | -1 | 4.2094 | 3.79 | 0.00072515 | 4.8033e-07 | 0.00029598 | 0.67612 | 0.059794 | 1.8428 | 961.9392 | 1550.4213
800 | 368.65 | 0.0010396 | 400.6687 | 399.837 | 1.2554 | -1 | 4.2096 | 3.7895 | 0.00072569 | 4.8049e-07 | 0.00029566 | 0.67617 | 0.059774 | 1.8407 | 961.8694 | 1550.3437
800 | 368.75 | 0.0010397 | 401.0897 | 400.2579 | 1.2565 | -1 | 4.2097 | 3.789 | 0.00072622 | 4.8065e-07 | 0.00029534 | 0.67621 | 0.059755 | 1.8386 | 961.7996 | 1550.2657
800 | 368.85 | 0.0010398 | 401.5106 | 400.6788 | 1.2576 | -1 | 4.2098 | 3.7885 | 0.00072676 | 4.8081e-07 | 0.00029502 | 0.67626 | 0.059736 | 1.8365 | 961.7297 | 1550.1873
800 | 368.95 | 0.0010399 | 401.9316 | 401.0997 | 1.2588 | -1 | 4.2099 | 3.788 | 0.0007273 | 4.8097e-07 | 0.0002947 | 0.67631 | 0.059717 | 1.8344 | 961.6598 | 1550.1087
800 | 369.05 | 0.0010399 | 402.3526 | 401.5207 | 1.2599 | -1 | 4.21 | 3.7875 | 0.00072783 | 4.8113e-07 | 0.00029438 | 0.67635 | 0.059698 | 1.8324 | 961.5898 | 1550.0297
800 | 369.15 | 0.00104 | 402.7736 | 401.9416 | 1.2611 | -1 | 4.2102 | 3.787 | 0.00072837 | 4.813e-07 | 0.00029406 | 0.6764 | 0.059679 | 1.8303 | 961.5198 | 1549.9505
800 | 369.25 | 0.0010401 | 403.1947 | 402.3626 | 1.2622 | -1 | 4.2103 | 3.7865 | 0.00072891 | 4.8146e-07 | 0.00029374 | 0.67645 | 0.05966 | 1.8283 | 961.4498 | 1549.8709
800 | 369.35 | 0.0010402 | 403.6157 | 402.7835 | 1.2633 | -1 | 4.2104 | 3.7859 | 0.00072944 | 4.8162e-07 | 0.00029342 | 0.67649 | 0.059641 | 1.8262 | 961.3797 | 1549.791
800 | 369.45 | 0.0010402 | 404.0367 | 403.2045 | 1.2645 | -1 | 4.2105 | 3.7854 | 0.00072998 | 4.8179e-07 | 0.0002931 | 0.67654 | 0.059622 | 1.8242 | 961.3095 | 1549.7107
800 | 369.55 | 0.0010403 | 404.4578 | 403.6255 | 1.2656 | -1 | 4.2106 | 3.7849 | 0.00073052 | 4.8195e-07 | 0.00029279 | 0.67658 | 0.059603 | 1.8221 | 961.2393 | 1549.6302
800 | 369.65 | 0.0010404 | 404.8789 | 404.0465 | 1.2668 | -1 | 4.2107 | 3.7844 | 0.00073105 | 4.8211e-07 | 0.00029247 | 0.67663 | 0.059584 | 1.8201 | 961.1691 | 1549.5493
800 | 369.75 | 0.0010405 | 405.2999 | 404.4676 | 1.2679 | -1 | 4.2109 | 3.7839 | 0.00073159 | 4.8228e-07 | 0.00029215 | 0.67667 | 0.059564 | 1.818 | 961.0988 | 1549.4681
800 | 369.85 | 0.0010406 | 405.721 | 404.8886 | 1.269 | -1 | 4.211 | 3.7834 | 0.00073213 | 4.8244e-07 | 0.00029184 | 0.67672 | 0.059545 | 1.816 | 961.0285 | 1549.3866
800 | 369.95 | 0.0010406 | 406.1421 | 405.3096 | 1.2702 | -1 | 4.2111 | 3.7829 | 0.00073266 | 4.8261e-07 | 0.00029152 | 0.67677 | 0.059526 | 1.814 | 960.9581 | 1549.3048
800 | 370.05 | 0.0010407 | 406.5632 | 405.7307 | 1.2713 | -1 | 4.2112 | 3.7824 | 0.0007332 | 4.8277e-07 | 0.00029121 | 0.67681 | 0.059507 | 1.812 | 960.8876 | 1549.2227
800 | 370.15 | 0.0010408 | 406.9844 | 406.1518 | 1.2725 | -1 | 4.2113 | 3.7819 | 0.00073374 | 4.8294e-07 | 0.0002909 | 0.67686 | 0.059488 | 1.8099 | 960.8172 | 1549.1403
800 | 370.25 | 0.0010409 | 407.4055 | 406.5728 | 1.2736 | -1 | 4.2115 | 3.7814 | 0.00073427 | 4.831e-07 | 0.00029059 | 0.6769 | 0.059469 | 1.8079 | 960.7467 | 1549.0575
800 | 370.35 | 0.0010409 | 407.8267 | 406.9939 | 1.2747 | -1 | 4.2116 | 3.7809 | 0.00073481 | 4.8327e-07 | 0.00029027 | 0.67694 | 0.05945 | 1.8059 | 960.6761 | 1548.9745
800 | 370.45 | 0.001041 | 408.2478 | 407.415 | 1.2759 | -1 | 4.2117 | 3.7804 | 0.00073534 | 4.8344e-07 | 0.00028996 | 0.67699 | 0.059431 | 1.8039 | 960.6055 | 1548.8911
800 | 370.55 | 0.0010411 | 408.669 | 407.8361 | 1.277 | -1 | 4.2118 | 3.7798 | 0.00073588 | 4.836e-07 | 0.00028965 | 0.67703 | 0.059411 | 1.8019 | 960.5348 | 1548.8074
800 | 370.65 | 0.0010412 | 409.0902 | 408.2573 | 1.2781 | -1 | 4.2119 | 3.7793 | 0.00073641 | 4.8377e-07 | 0.00028934 | 0.67708 | 0.059392 | 1.7999 | 960.4641 | 1548.7234
800 | 370.75 | 0.0010412 | 409.5114 | 408.6784 | 1.2793 | -1 | 4.2121 | 3.7788 | 0.00073695 | 4.8394e-07 | 0.00028903 | 0.67712 | 0.059373 | 1.7979 | 960.3933 | 1548.6391
800 | 370.85 | 0.0010413 | 409.9326 | 409.0996 | 1.2804 | -1 | 4.2122 | 3.7783 | 0.00073749 | 4.841e-07 | 0.00028872 | 0.67717 | 0.059354 | 1.7959 | 960.3225 | 1548.5544
800 | 370.95 | 0.0010414 | 410.3538 | 409.5207 | 1.2816 | -1 | 4.2123 | 3.7778 | 0.00073802 | 4.8427e-07 | 0.00028841 | 0.67721 | 0.059335 | 1.794 | 960.2517 | 1548.4695
800 | 371.05 | 0.0010415 | 410.7751 | 409.9419 | 1.2827 | -1 | 4.2124 | 3.7773 | 0.00073856 | 4.8444e-07 | 0.00028811 | 0.67725 | 0.059316 | 1.792 | 960.1808 | 1548.3842
800 | 371.15 | 0.0010415 | 411.1963 | 410.3631 | 1.2838 | -1 | 4.2126 | 3.7768 | 0.00073909 | 4.8461e-07 | 0.0002878 | 0.6773 | 0.059296 | 1.79 | 960.1099 | 1548.2987
800 | 371.25 | 0.0010416 | 411.6176 | 410.7843 | 1.285 | -1 | 4.2127 | 3.7763 | 0.00073963 | 4.8478e-07 | 0.00028749 | 0.67734 | 0.059277 | 1.788 | 960.0389 | 1548.2128
800 | 371.35 | 0.0010417 | 412.0389 | 411.2055 | 1.2861 | -1 | 4.2128 | 3.7758 | 0.00074016 | 4.8495e-07 | 0.00028719 | 0.67739 | 0.059258 | 1.7861 | 959.9679 | 1548.1266
800 | 371.45 | 0.0010418 | 412.4601 | 411.6267 | 1.2872 | -1 | 4.2129 | 3.7753 | 0.0007407 | 4.8511e-07 | 0.00028688 | 0.67743 | 0.059239 | 1.7841 | 959.8968 | 1548.0401
800 | 371.55 | 0.0010419 | 412.8814 | 412.048 | 1.2884 | -1 | 4.213 | 3.7748 | 0.00074123 | 4.8528e-07 | 0.00028657 | 0.67747 | 0.05922 | 1.7821 | 959.8257 | 1547.9533
800 | 371.65 | 0.0010419 | 413.3027 | 412.4692 | 1.2895 | -1 | 4.2132 | 3.7743 | 0.00074177 | 4.8545e-07 | 0.00028627 | 0.67752 | 0.0592 | 1.7802 | 959.7545 | 1547.8662
800 | 371.75 | 0.001042 | 413.7241 | 412.8905 | 1.2906 | -1 | 4.2133 | 3.7738 | 0.0007423 | 4.8562e-07 | 0.00028597 | 0.67756 | 0.059181 | 1.7782 | 959.6833 | 1547.7787
800 | 371.85 | 0.0010421 | 414.1454 | 413.3117 | 1.2918 | -1 | 4.2134 | 3.7733 | 0.00074284 | 4.858e-07 | 0.00028566 | 0.6776 | 0.059162 | 1.7763 | 959.612 | 1547.691
800 | 371.95 | 0.0010422 | 414.5668 | 413.733 | 1.2929 | -1 | 4.2135 | 3.7727 | 0.00074337 | 4.8597e-07 | 0.00028536 | 0.67764 | 0.059143 | 1.7744 | 959.5407 | 1547.6029
800 | 372.05 | 0.0010422 | 414.9881 | 414.1543 | 1.294 | -1 | 4.2137 | 3.7722 | 0.00074391 | 4.8614e-07 | 0.00028506 | 0.67769 | 0.059124 | 1.7724 | 959.4694 | 1547.5146
800 | 372.15 | 0.0010423 | 415.4095 | 414.5756 | 1.2952 | -1 | 4.2138 | 3.7717 | 0.00074444 | 4.8631e-07 | 0.00028476 | 0.67773 | 0.059104 | 1.7705 | 959.398 | 1547.4259
800 | 372.25 | 0.0010424 | 415.8309 | 414.997 | 1.2963 | -1 | 4.2139 | 3.7712 | 0.00074498 | 4.8648e-07 | 0.00028446 | 0.67777 | 0.059085 | 1.7686 | 959.3265 | 1547.3369
800 | 372.35 | 0.0010425 | 416.2523 | 415.4183 | 1.2974 | -1 | 4.214 | 3.7707 | 0.00074551 | 4.8665e-07 | 0.00028416 | 0.67781 | 0.059066 | 1.7666 | 959.255 | 1547.2477
800 | 372.45 | 0.0010426 | 416.6737 | 415.8396 | 1.2986 | -1 | 4.2142 | 3.7702 | 0.00074605 | 4.8683e-07 | 0.00028386 | 0.67786 | 0.059047 | 1.7647 | 959.1835 | 1547.1581
800 | 372.55 | 0.0010426 | 417.0951 | 416.261 | 1.2997 | -1 | 4.2143 | 3.7697 | 0.00074658 | 4.87e-07 | 0.00028356 | 0.6779 | 0.059027 | 1.7628 | 959.1119 | 1547.0682
800 | 372.65 | 0.0010427 | 417.5165 | 416.6824 | 1.3008 | -1 | 4.2144 | 3.7692 | 0.00074711 | 4.8717e-07 | 0.00028326 | 0.67794 | 0.059008 | 1.7609 | 959.0403 | 1546.978
800 | 372.75 | 0.0010428 | 417.938 | 417.1038 | 1.3019 | -1 | 4.2145 | 3.7687 | 0.00074765 | 4.8734e-07 | 0.00028296 | 0.67798 | 0.058989 | 1.759 | 958.9686 | 1546.8874
800 | 372.85 | 0.0010429 | 418.3594 | 417.5251 | 1.3031 | -1 | 4.2147 | 3.7682 | 0.00074818 | 4.8752e-07 | 0.00028266 | 0.67802 | 0.05897 | 1.7571 | 958.8969 | 1546.7966
800 | 372.95 | 0.0010429 | 418.7809 | 417.9466 | 1.3042 | -1 | 4.2148 | 3.7677 | 0.00074872 | 4.8769e-07 | 0.00028237 | 0.67806 | 0.05895 | 1.7552 | 958.8251 | 1546.7055
800 | 373.05 | 0.001043 | 419.2024 | 418.368 | 1.3053 | -1 | 4.2149 | 3.7672 | 0.00074925 | 4.8787e-07 | 0.00028207 | 0.67811 | 0.058931 | 1.7533 | 958.7533 | 1546.6141
800 | 373.15 | 0.0010431 | 419.6239 | 418.7894 | 1.3065 | -1 | 4.215 | 3.7667 | 0.00074979 | 4.8804e-07 | 0.00028177 | 0.67815 | 0.058912 | 1.7514 | 958.6814 | 1546.5223
800 | 373.25 | 0.0010432 | 420.0454 | 419.2109 | 1.3076 | -1 | 4.2152 | 3.7662 | 0.00075032 | 4.8822e-07 | 0.00028148 | 0.67819 | 0.058893 | 1.7495 | 958.6095 | 1546.4303
800 | 373.35 | 0.0010433 | 420.4669 | 419.6323 | 1.3087 | -1 | 4.2153 | 3.7657 | 0.00075085 | 4.8839e-07 | 0.00028118 | 0.67823 | 0.058873 | 1.7476 | 958.5376 | 1546.3379
800 | 373.45 | 0.0010433 | 420.8885 | 420.0538 | 1.3099 | -1 | 4.2154 | 3.7652 | 0.00075139 | 4.8857e-07 | 0.00028089 | 0.67827 | 0.058854 | 1.7457 | 958.4656 | 1546.2453
800 | 373.55 | 0.0010434 | 421.31 | 420.4753 | 1.311 | -1 | 4.2155 | 3.7647 | 0.00075192 | 4.8874e-07 | 0.0002806 | 0.67831 | 0.058835 | 1.7438 | 958.3936 | 1546.1523
800 | 373.65 | 0.0010435 | 421.7316 | 420.8968 | 1.3121 | -1 | 4.2157 | 3.7641 | 0.00075246 | 4.8892e-07 | 0.0002803 | 0.67835 | 0.058815 | 1.742 | 958.3215 | 1546.0591
800 | 373.75 | 0.0010436 | 422.1531 | 421.3183 | 1.3132 | -1 | 4.2158 | 3.7636 | 0.00075299 | 4.8909e-07 | 0.00028001 | 0.67839 | 0.058796 | 1.7401 | 958.2493 | 1545.9655
800 | 373.85 | 0.0010436 | 422.5747 | 421.7398 | 1.3144 | -1 | 4.2159 | 3.7631 | 0.00075352 | 4.8927e-07 | 0.00027972 | 0.67843 | 0.058777 | 1.7382 | 958.1772 | 1545.8716
800 | 373.95 | 0.0010437 | 422.9963 | 422.1613 | 1.3155 | -1 | 4.2161 | 3.7626 | 0.00075406 | 4.8945e-07 | 0.00027943 | 0.67847 | 0.058758 | 1.7364 | 958.1049 | 1545.7774
800 | 374.05 | 0.0010438 | 423.4179 | 422.5829 | 1.3166 | -1 | 4.2162 | 3.7621 | 0.00075459 | 4.8963e-07 | 0.00027914 | 0.67851 | 0.058738 | 1.7345 | 958.0327 | 1545.683
800 | 374.15 | 0.0010439 | 423.8396 | 423.0045 | 1.3177 | -1 | 4.2163 | 3.7616 | 0.00075512 | 4.898e-07 | 0.00027885 | 0.67855 | 0.058719 | 1.7327 | 957.9604 | 1545.5882
800 | 374.25 | 0.001044 | 424.2612 | 423.426 | 1.3189 | -1 | 4.2164 | 3.7611 | 0.00075566 | 4.8998e-07 | 0.00027856 | 0.67859 | 0.0587 | 1.7308 | 957.888 | 1545.4931
800 | 374.35 | 0.001044 | 424.6829 | 423.8476 | 1.32 | -1 | 4.2166 | 3.7606 | 0.00075619 | 4.9016e-07 | 0.00027827 | 0.67863 | 0.05868 | 1.729 | 957.8156 | 1545.3977
800 | 374.45 | 0.0010441 | 425.1045 | 424.2692 | 1.3211 | -1 | 4.2167 | 3.7601 | 0.00075672 | 4.9034e-07 | 0.00027798 | 0.67867 | 0.058661 | 1.7271 | 957.7431 | 1545.302
800 | 374.55 | 0.0010442 | 425.5262 | 424.6908 | 1.3223 | -1 | 4.2168 | 3.7596 | 0.00075726 | 4.9052e-07 | 0.00027769 | 0.67871 | 0.058642 | 1.7253 | 957.6706 | 1545.206
800 | 374.65 | 0.0010443 | 425.9479 | 425.1125 | 1.3234 | -1 | 4.217 | 3.7591 | 0.00075779 | 4.907e-07 | 0.0002774 | 0.67875 | 0.058622 | 1.7234 | 957.5981 | 1545.1097
800 | 374.75 | 0.0010444 | 426.3696 | 425.5341 | 1.3245 | -1 | 4.2171 | 3.7586 | 0.00075832 | 4.9088e-07 | 0.00027712 | 0.67879 | 0.058603 | 1.7216 | 957.5255 | 1545.0131
800 | 374.85 | 0.0010444 | 426.7913 | 425.9558 | 1.3256 | -1 | 4.2172 | 3.7581 | 0.00075886 | 4.9106e-07 | 0.00027683 | 0.67883 | 0.058584 | 1.7198 | 957.4529 | 1544.9162
800 | 374.95 | 0.0010445 | 427.213 | 426.3774 | 1.3268 | -1 | 4.2173 | 3.7576 | 0.00075939 | 4.9124e-07 | 0.00027654 | 0.67887 | 0.058564 | 1.718 | 957.3802 | 1544.819
800 | 375.05 | 0.0010446 | 427.6348 | 426.7991 | 1.3279 | -1 | 4.2175 | 3.7571 | 0.00075992 | 4.9142e-07 | 0.00027626 | 0.67891 | 0.058545 | 1.7162 | 957.3075 | 1544.7215
800 | 375.15 | 0.0010447 | 428.0565 | 427.2208 | 1.329 | -1 | 4.2176 | 3.7566 | 0.00076046 | 4.916e-07 | 0.00027597 | 0.67895 | 0.058525 | 1.7143 | 957.2347 | 1544.6237
800 | 375.25 | 0.0010448 | 428.4783 | 427.6425 | 1.3301 | -1 | 4.2177 | 3.7561 | 0.00076099 | 4.9178e-07 | 0.00027569 | 0.67899 | 0.058506 | 1.7125 | 957.1619 | 1544.5257
800 | 375.35 | 0.0010448 | 428.9001 | 428.0642 | 1.3313 | -1 | 4.2179 | 3.7556 | 0.00076152 | 4.9196e-07 | 0.0002754 | 0.67902 | 0.058487 | 1.7107 | 957.089 | 1544.4273
800 | 375.45 | 0.0010449 | 429.3219 | 428.4859 | 1.3324 | -1 | 4.218 | 3.7551 | 0.00076206 | 4.9214e-07 | 0.00027512 | 0.67906 | 0.058467 | 1.7089 | 957.0161 | 1544.3286
800 | 375.55 | 0.001045 | 429.7437 | 428.9077 | 1.3335 | -1 | 4.2181 | 3.7546 | 0.00076259 | 4.9232e-07 | 0.00027484 | 0.6791 | 0.058448 | 1.7071 | 956.9432 | 1544.2296
800 | 375.65 | 0.0010451 | 430.1655 | 429.3294 | 1.3346 | -1 | 4.2183 | 3.7541 | 0.00076312 | 4.9251e-07 | 0.00027456 | 0.67914 | 0.058429 | 1.7053 | 956.8702 | 1544.1303
800 | 375.75 | 0.0010452 | 430.5873 | 429.7512 | 1.3357 | -1 | 4.2184 | 3.7536 | 0.00076366 | 4.9269e-07 | 0.00027427 | 0.67918 | 0.058409 | 1.7035 | 956.7971 | 1544.0307
800 | 375.85 | 0.0010452 | 431.0092 | 430.173 | 1.3369 | -1 | 4.2185 | 3.7531 | 0.00076419 | 4.9287e-07 | 0.00027399 | 0.67921 | 0.05839 | 1.7017 | 956.724 | 1543.9308
800 | 375.95 | 0.0010453 | 431.431 | 430.5948 | 1.338 | -1 | 4.2187 | 3.7526 | 0.00076472 | 4.9305e-07 | 0.00027371 | 0.67925 | 0.05837 | 1.7 | 956.6509 | 1543.8306
800 | 376.05 | 0.0010454 | 431.8529 | 431.0166 | 1.3391 | -1 | 4.2188 | 3.752 | 0.00076526 | 4.9324e-07 | 0.00027343 | 0.67929 | 0.058351 | 1.6982 | 956.5777 | 1543.7301
800 | 376.15 | 0.0010455 | 432.2748 | 431.4384 | 1.3402 | -1 | 4.2189 | 3.7515 | 0.00076579 | 4.9342e-07 | 0.00027315 | 0.67933 | 0.058332 | 1.6964 | 956.5045 | 1543.6293
800 | 376.25 | 0.0010456 | 432.6967 | 431.8602 | 1.3414 | -1 | 4.2191 | 3.751 | 0.00076632 | 4.9361e-07 | 0.00027287 | 0.67937 | 0.058312 | 1.6946 | 956.4312 | 1543.5282
800 | 376.35 | 0.0010456 | 433.1186 | 432.2821 | 1.3425 | -1 | 4.2192 | 3.7505 | 0.00076685 | 4.9379e-07 | 0.00027259 | 0.6794 | 0.058293 | 1.6928 | 956.3579 | 1543.4269
800 | 376.45 | 0.0010457 | 433.5405 | 432.704 | 1.3436 | -1 | 4.2193 | 3.75 | 0.00076739 | 4.9398e-07 | 0.00027232 | 0.67944 | 0.058273 | 1.6911 | 956.2845 | 1543.3252
800 | 376.55 | 0.0010458 | 433.9625 | 433.1258 | 1.3447 | -1 | 4.2195 | 3.7495 | 0.00076792 | 4.9416e-07 | 0.00027204 | 0.67948 | 0.058254 | 1.6893 | 956.2111 | 1543.2232
800 | 376.65 | 0.0010459 | 434.3844 | 433.5477 | 1.3458 | -1 | 4.2196 | 3.749 | 0.00076845 | 4.9435e-07 | 0.00027176 | 0.67951 | 0.058235 | 1.6876 | 956.1377 | 1543.1209
800 | 376.75 | 0.001046 | 434.8064 | 433.9696 | 1.347 | -1 | 4.2197 | 3.7485 | 0.00076898 | 4.9453e-07 | 0.00027148 | 0.67955 | 0.058215 | 1.6858 | 956.0642 | 1543.0184
800 | 376.85 | 0.001046 | 435.2284 | 434.3915 | 1.3481 | -1 | 4.2199 | 3.748 | 0.00076952 | 4.9472e-07 | 0.00027121 | 0.67959 | 0.058196 | 1.6841 | 955.9906 | 1542.9155
800 | 376.95 | 0.0010461 | 435.6504 | 434.8135 | 1.3492 | -1 | 4.22 | 3.7475 | 0.00077005 | 4.949e-07 | 0.00027093 | 0.67962 | 0.058176 | 1.6823 | 955.9171 | 1542.8124
800 | 377.05 | 0.0010462 | 436.0724 | 435.2354 | 1.3503 | -1 | 4.2201 | 3.747 | 0.00077058 | 4.9509e-07 | 0.00027066 | 0.67966 | 0.058157 | 1.6806 | 955.8434 | 1542.7089
800 | 377.15 | 0.0010463 | 436.4944 | 435.6574 | 1.3514 | -1 | 4.2203 | 3.7465 | 0.00077112 | 4.9528e-07 | 0.00027038 | 0.6797 | 0.058137 | 1.6788 | 955.7697 | 1542.6052
800 | 377.25 | 0.0010464 | 436.9164 | 436.0793 | 1.3526 | -1 | 4.2204 | 3.746 | 0.00077165 | 4.9547e-07 | 0.00027011 | 0.67973 | 0.058118 | 1.6771 | 955.696 | 1542.5011
800 | 377.35 | 0.0010464 | 437.3385 | 436.5013 | 1.3537 | -1 | 4.2205 | 3.7455 | 0.00077218 | 4.9565e-07 | 0.00026984 | 0.67977 | 0.058098 | 1.6753 | 955.6222 | 1542.3968
800 | 377.45 | 0.0010465 | 437.7605 | 436.9233 | 1.3548 | -1 | 4.2207 | 3.745 | 0.00077271 | 4.9584e-07 | 0.00026956 | 0.6798 | 0.058079 | 1.6736 | 955.5484 | 1542.2922
800 | 377.55 | 0.0010466 | 438.1826 | 437.3453 | 1.3559 | -1 | 4.2208 | 3.7445 | 0.00077325 | 4.9603e-07 | 0.00026929 | 0.67984 | 0.058059 | 1.6719 | 955.4746 | 1542.1872
800 | 377.65 | 0.0010467 | 438.6047 | 437.7673 | 1.357 | -1 | 4.2209 | 3.744 | 0.00077378 | 4.9622e-07 | 0.00026902 | 0.67988 | 0.05804 | 1.6702 | 955.4007 | 1542.082
800 | 377.75 | 0.0010468 | 439.0268 | 438.1894 | 1.3581 | -1 | 4.2211 | 3.7435 | 0.00077431 | 4.9641e-07 | 0.00026875 | 0.67991 | 0.058021 | 1.6684 | 955.3267 | 1541.9765
800 | 377.85 | 0.0010468 | 439.4489 | 438.6114 | 1.3593 | -1 | 4.2212 | 3.743 | 0.00077484 | 4.966e-07 | 0.00026847 | 0.67995 | 0.058001 | 1.6667 | 955.2527 | 1541.8707
800 | 377.95 | 0.0010469 | 439.871 | 439.0335 | 1.3604 | -1 | 4.2214 | 3.7425 | 0.00077538 | 4.9679e-07 | 0.0002682 | 0.67998 | 0.057982 | 1.665 | 955.1787 | 1541.7646
800 | 378.05 | 0.001047 | 440.2932 | 439.4556 | 1.3615 | -1 | 4.2215 | 3.742 | 0.00077591 | 4.9698e-07 | 0.00026793 | 0.68002 | 0.057962 | 1.6633 | 955.1046 | 1541.6582
800 | 378.15 | 0.0010471 | 440.7153 | 439.8777 | 1.3626 | -1 | 4.2216 | 3.7415 | 0.00077644 | 4.9717e-07 | 0.00026766 | 0.68005 | 0.057943 | 1.6616 | 955.0305 | 1541.5515
800 | 378.25 | 0.0010472 | 441.1375 | 440.2998 | 1.3637 | -1 | 4.2218 | 3.741 | 0.00077697 | 4.9736e-07 | 0.0002674 | 0.68009 | 0.057923 | 1.6599 | 954.9563 | 1541.4446
800 | 378.35 | 0.0010472 | 441.5597 | 440.7219 | 1.3648 | -1 | 4.2219 | 3.7405 | 0.00077751 | 4.9755e-07 | 0.00026713 | 0.68012 | 0.057904 | 1.6582 | 954.8821 | 1541.3373
800 | 378.45 | 0.0010473 | 441.9819 | 441.144 | 1.366 | -1 | 4.222 | 3.74 | 0.00077804 | 4.9774e-07 | 0.00026686 | 0.68016 | 0.057884 | 1.6565 | 954.8078 | 1541.2297
800 | 378.55 | 0.0010474 | 442.4041 | 441.5662 | 1.3671 | -1 | 4.2222 | 3.7395 | 0.00077857 | 4.9793e-07 | 0.00026659 | 0.68019 | 0.057865 | 1.6548 | 954.7335 | 1541.1219
800 | 378.65 | 0.0010475 | 442.8263 | 441.9883 | 1.3682 | -1 | 4.2223 | 3.739 | 0.0007791 | 4.9812e-07 | 0.00026632 | 0.68023 | 0.057845 | 1.6531 | 954.6591 | 1541.0138
800 | 378.75 | 0.0010476 | 443.2486 | 442.4105 | 1.3693 | -1 | 4.2225 | 3.7385 | 0.00077963 | 4.9831e-07 | 0.00026606 | 0.68026 | 0.057825 | 1.6514 | 954.5847 | 1540.9053
800 | 378.85 | 0.0010477 | 443.6708 | 442.8327 | 1.3704 | -1 | 4.2226 | 3.738 | 0.00078017 | 4.9851e-07 | 0.00026579 | 0.6803 | 0.057806 | 1.6498 | 954.5103 | 1540.7966
800 | 378.95 | 0.0010477 | 444.0931 | 443.2549 | 1.3715 | -1 | 4.2227 | 3.7375 | 0.0007807 | 4.987e-07 | 0.00026553 | 0.68033 | 0.057786 | 1.6481 | 954.4358 | 1540.6876
800 | 379.05 | 0.0010478 | 444.5154 | 443.6771 | 1.3727 | -1 | 4.2229 | 3.737 | 0.00078123 | 4.9889e-07 | 0.00026526 | 0.68036 | 0.057767 | 1.6464 | 954.3613 | 1540.5783
800 | 379.15 | 0.0010479 | 444.9377 | 444.0993 | 1.3738 | -1 | 4.223 | 3.7365 | 0.00078176 | 4.9909e-07 | 0.000265 | 0.6804 | 0.057747 | 1.6447 | 954.2867 | 1540.4687
800 | 379.25 | 0.001048 | 445.36 | 444.5216 | 1.3749 | -1 | 4.2232 | 3.736 | 0.0007823 | 4.9928e-07 | 0.00026473 | 0.68043 | 0.057728 | 1.6431 | 954.2121 | 1540.3588
800 | 379.35 | 0.0010481 | 445.7823 | 444.9438 | 1.376 | -1 | 4.2233 | 3.7355 | 0.00078283 | 4.9947e-07 | 0.00026447 | 0.68047 | 0.057708 | 1.6414 | 954.1374 | 1540.2487
800 | 379.45 | 0.0010481 | 446.2046 | 445.3661 | 1.3771 | -1 | 4.2234 | 3.735 | 0.00078336 | 4.9967e-07 | 0.0002642 | 0.6805 | 0.057689 | 1.6398 | 954.0627 | 1540.1382
800 | 379.55 | 0.0010482 | 446.627 | 445.7884 | 1.3782 | -1 | 4.2236 | 3.7345 | 0.00078389 | 4.9986e-07 | 0.00026394 | 0.68053 | 0.057669 | 1.6381 | 953.9879 | 1540.0275
800 | 379.65 | 0.0010483 | 447.0493 | 446.2107 | 1.3793 | -1 | 4.2237 | 3.734 | 0.00078443 | 5.0006e-07 | 0.00026368 | 0.68057 | 0.05765 | 1.6364 | 953.9131 | 1539.9164
800 | 379.75 | 0.0010484 | 447.4717 | 446.633 | 1.3804 | -1 | 4.2239 | 3.7335 | 0.00078496 | 5.0025e-07 | 0.00026342 | 0.6806 | 0.05763 | 1.6348 | 953.8383 | 1539.8051
800 | 379.85 | 0.0010485 | 447.8941 | 447.0553 | 1.3816 | -1 | 4.224 | 3.733 | 0.00078549 | 5.0045e-07 | 0.00026316 | 0.68063 | 0.05761 | 1.6331 | 953.7634 | 1539.6935
800 | 379.95 | 0.0010486 | 448.3165 | 447.4777 | 1.3827 | -1 | 4.2241 | 3.7325 | 0.00078602 | 5.0064e-07 | 0.00026289 | 0.68066 | 0.057591 | 1.6315 | 953.6884 | 1539.5816
800 | 380.05 | 0.0010486 | 448.7389 | 447.9 | 1.3838 | -1 | 4.2243 | 3.732 | 0.00078655 | 5.0084e-07 | 0.00026263 | 0.6807 | 0.057571 | 1.6299 | 953.6135 | 1539.4694
800 | 380.15 | 0.0010487 | 449.1614 | 448.3224 | 1.3849 | -1 | 4.2244 | 3.7315 | 0.00078709 | 5.0104e-07 | 0.00026237 | 0.68073 | 0.057552 | 1.6282 | 953.5384 | 1539.3569
800 | 380.25 | 0.0010488 | 449.5838 | 448.7448 | 1.386 | -1 | 4.2246 | 3.731 | 0.00078762 | 5.0123e-07 | 0.00026211 | 0.68076 | 0.057532 | 1.6266 | 953.4633 | 1539.2442
800 | 380.35 | 0.0010489 | 450.0063 | 449.1672 | 1.3871 | -1 | 4.2247 | 3.7305 | 0.00078815 | 5.0143e-07 | 0.00026186 | 0.6808 | 0.057512 | 1.625 | 953.3882 | 1539.1311
800 | 380.45 | 0.001049 | 450.4288 | 449.5896 | 1.3882 | -1 | 4.2248 | 3.73 | 0.00078868 | 5.0163e-07 | 0.0002616 | 0.68083 | 0.057493 | 1.6233 | 953.3131 | 1539.0178
800 | 380.55 | 0.0010491 | 450.8513 | 450.012 | 1.3893 | -1 | 4.225 | 3.7295 | 0.00078922 | 5.0183e-07 | 0.00026134 | 0.68086 | 0.057473 | 1.6217 | 953.2379 | 1538.9041
800 | 380.65 | 0.0010491 | 451.2738 | 450.4345 | 1.3904 | -1 | 4.2251 | 3.729 | 0.00078975 | 5.0202e-07 | 0.00026108 | 0.68089 | 0.057454 | 1.6201 | 953.1626 | 1538.7902
800 | 380.75 | 0.0010492 | 451.6963 | 450.8569 | 1.3916 | -1 | 4.2253 | 3.7285 | 0.00079028 | 5.0222e-07 | 0.00026082 | 0.68092 | 0.057434 | 1.6185 | 953.0873 | 1538.676
800 | 380.85 | 0.0010493 | 452.1188 | 451.2794 | 1.3927 | -1 | 4.2254 | 3.728 | 0.00079081 | 5.0242e-07 | 0.00026057 | 0.68096 | 0.057414 | 1.6169 | 953.012 | 1538.5616
800 | 380.95 | 0.0010494 | 452.5414 | 451.7019 | 1.3938 | -1 | 4.2256 | 3.7275 | 0.00079134 | 5.0262e-07 | 0.00026031 | 0.68099 | 0.057395 | 1.6152 | 952.9366 | 1538.4468
800 | 381.05 | 0.0010495 | 452.9639 | 452.1244 | 1.3949 | -1 | 4.2257 | 3.727 | 0.00079188 | 5.0282e-07 | 0.00026006 | 0.68102 | 0.057375 | 1.6136 | 952.8611 | 1538.3317
800 | 381.15 | 0.0010496 | 453.3865 | 452.5469 | 1.396 | -1 | 4.2259 | 3.7265 | 0.00079241 | 5.0302e-07 | 0.0002598 | 0.68105 | 0.057356 | 1.612 | 952.7857 | 1538.2164
800 | 381.25 | 0.0010496 | 453.8091 | 452.9694 | 1.3971 | -1 | 4.226 | 3.726 | 0.00079294 | 5.0322e-07 | 0.00025955 | 0.68108 | 0.057336 | 1.6104 | 952.7101 | 1538.1008
800 | 381.35 | 0.0010497 | 454.2317 | 453.3919 | 1.3982 | -1 | 4.2261 | 3.7255 | 0.00079347 | 5.0342e-07 | 0.00025929 | 0.68111 | 0.057316 | 1.6088 | 952.6346 | 1537.9849
800 | 381.45 | 0.0010498 | 454.6543 | 453.8145 | 1.3993 | -1 | 4.2263 | 3.725 | 0.00079401 | 5.0362e-07 | 0.00025904 | 0.68114 | 0.057297 | 1.6072 | 952.559 | 1537.8687
800 | 381.55 | 0.0010499 | 455.077 | 454.2371 | 1.4004 | -1 | 4.2264 | 3.7245 | 0.00079454 | 5.0382e-07 | 0.00025878 | 0.68118 | 0.057277 | 1.6057 | 952.4833 | 1537.7522
800 | 381.65 | 0.00105 | 455.4996 | 454.6596 | 1.4015 | -1 | 4.2266 | 3.724 | 0.00079507 | 5.0402e-07 | 0.00025853 | 0.68121 | 0.057257 | 1.6041 | 952.4076 | 1537.6355
800 | 381.75 | 0.0010501 | 455.9223 | 455.0822 | 1.4026 | -1 | 4.2267 | 3.7235 | 0.0007956 | 5.0422e-07 | 0.00025828 | 0.68124 | 0.057238 | 1.6025 | 952.3319 | 1537.5184
800 | 381.85 | 0.0010501 | 456.345 | 455.5048 | 1.4037 | -1 | 4.2269 | 3.723 | 0.00079614 | 5.0443e-07 | 0.00025803 | 0.68127 | 0.057218 | 1.6009 | 952.2561 | 1537.4011
800 | 381.95 | 0.0010502 | 456.7677 | 455.9275 | 1.4049 | -1 | 4.227 | 3.7225 | 0.00079667 | 5.0463e-07 | 0.00025777 | 0.6813 | 0.057198 | 1.5993 | 952.1802 | 1537.2835
800 | 382.05 | 0.0010503 | 457.1904 | 456.3501 | 1.406 | -1 | 4.2272 | 3.722 | 0.0007972 | 5.0483e-07 | 0.00025752 | 0.68133 | 0.057179 | 1.5977 | 952.1044 | 1537.1656
800 | 382.15 | 0.0010504 | 457.6131 | 456.7728 | 1.4071 | -1 | 4.2273 | 3.7215 | 0.00079773 | 5.0503e-07 | 0.00025727 | 0.68136 | 0.057159 | 1.5962 | 952.0284 | 1537.0474
800 | 382.25 | 0.0010505 | 458.0358 | 457.1954 | 1.4082 | -1 | 4.2275 | 3.721 | 0.00079826 | 5.0524e-07 | 0.00025702 | 0.68139 | 0.057139 | 1.5946 | 951.9525 | 1536.929
800 | 382.35 | 0.0010506 | 458.4586 | 457.6181 | 1.4093 | -1 | 4.2276 | 3.7205 | 0.0007988 | 5.0544e-07 | 0.00025677 | 0.68142 | 0.05712 | 1.593 | 951.8765 | 1536.8102
800 | 382.45 | 0.0010506 | 458.8813 | 458.0408 | 1.4104 | -1 | 4.2277 | 3.72 | 0.00079933 | 5.0564e-07 | 0.00025652 | 0.68145 | 0.0571 | 1.5915 | 951.8004 | 1536.6912
800 | 382.55 | 0.0010507 | 459.3041 | 458.4635 | 1.4115 | -1 | 4.2279 | 3.7195 | 0.00079986 | 5.0585e-07 | 0.00025627 | 0.68148 | 0.05708 | 1.5899 | 951.7243 | 1536.5719
800 | 382.65 | 0.0010508 | 459.7269 | 458.8863 | 1.4126 | -1 | 4.228 | 3.719 | 0.00080039 | 5.0605e-07 | 0.00025602 | 0.68151 | 0.057061 | 1.5884 | 951.6481 | 1536.4523
800 | 382.75 | 0.0010509 | 460.1497 | 459.309 | 1.4137 | -1 | 4.2282 | 3.7185 | 0.00080093 | 5.0626e-07 | 0.00025578 | 0.68154 | 0.057041 | 1.5868 | 951.572 | 1536.3325
800 | 382.85 | 0.001051 | 460.5726 | 459.7318 | 1.4148 | -1 | 4.2283 | 3.718 | 0.00080146 | 5.0646e-07 | 0.00025553 | 0.68157 | 0.057021 | 1.5853 | 951.4957 | 1536.2123
800 | 382.95 | 0.0010511 | 460.9954 | 460.1546 | 1.4159 | -1 | 4.2285 | 3.7175 | 0.00080199 | 5.0667e-07 | 0.00025528 | 0.6816 | 0.057001 | 1.5837 | 951.4194 | 1536.0919
800 | 383.05 | 0.0010511 | 461.4183 | 460.5773 | 1.417 | -1 | 4.2286 | 3.717 | 0.00080252 | 5.0687e-07 | 0.00025503 | 0.68163 | 0.056982 | 1.5822 | 951.3431 | 1535.9712
800 | 383.15 | 0.0010512 | 461.8411 | 461.0001 | 1.4181 | -1 | 4.2288 | 3.7165 | 0.00080306 | 5.0708e-07 | 0.00025479 | 0.68166 | 0.056962 | 1.5806 | 951.2667 | 1535.8502
800 | 383.25 | 0.0010513 | 462.264 | 461.423 | 1.4192 | -1 | 4.2289 | 3.716 | 0.00080359 | 5.0729e-07 | 0.00025454 | 0.68168 | 0.056942 | 1.5791 | 951.1903 | 1535.729
800 | 383.35 | 0.0010514 | 462.6869 | 461.8458 | 1.4203 | -1 | 4.2291 | 3.7155 | 0.00080412 | 5.0749e-07 | 0.0002543 | 0.68171 | 0.056923 | 1.5776 | 951.1139 | 1535.6074
800 | 383.45 | 0.0010515 | 463.1098 | 462.2686 | 1.4214 | -1 | 4.2292 | 3.715 | 0.00080465 | 5.077e-07 | 0.00025405 | 0.68174 | 0.056903 | 1.576 | 951.0374 | 1535.4856
800 | 383.55 | 0.0010516 | 463.5328 | 462.6915 | 1.4225 | -1 | 4.2294 | 3.7145 | 0.00080519 | 5.0791e-07 | 0.00025381 | 0.68177 | 0.056883 | 1.5745 | 950.9608 | 1535.3635
800 | 383.65 | 0.0010517 | 463.9557 | 463.1144 | 1.4236 | -1 | 4.2295 | 3.714 | 0.00080572 | 5.0812e-07 | 0.00025356 | 0.6818 | 0.056863 | 1.573 | 950.8842 | 1535.2411
800 | 383.75 | 0.0010517 | 464.3787 | 463.5373 | 1.4247 | -1 | 4.2297 | 3.7136 | 0.00080625 | 5.0832e-07 | 0.00025332 | 0.68183 | 0.056844 | 1.5714 | 950.8076 | 1535.1184
800 | 383.85 | 0.0010518 | 464.8016 | 463.9602 | 1.4258 | -1 | 4.2298 | 3.7131 | 0.00080678 | 5.0853e-07 | 0.00025308 | 0.68186 | 0.056824 | 1.5699 | 950.7309 | 1534.9955
800 | 383.95 | 0.0010519 | 465.2246 | 464.3831 | 1.4269 | -1 | 4.23 | 3.7126 | 0.00080732 | 5.0874e-07 | 0.00025283 | 0.68188 | 0.056804 | 1.5684 | 950.6542 | 1534.8723
800 | 384.05 | 0.001052 | 465.6476 | 464.806 | 1.428 | -1 | 4.2301 | 3.7121 | 0.00080785 | 5.0895e-07 | 0.00025259 | 0.68191 | 0.056784 | 1.5669 | 950.5774 | 1534.7488
800 | 384.15 | 0.0010521 | 466.0707 | 465.229 | 1.4291 | -1 | 4.2303 | 3.7116 | 0.00080838 | 5.0916e-07 | 0.00025235 | 0.68194 | 0.056765 | 1.5654 | 950.5006 | 1534.625
800 | 384.25 | 0.0010522 | 466.4937 | 465.652 | 1.4302 | -1 | 4.2304 | 3.7111 | 0.00080892 | 5.0937e-07 | 0.00025211 | 0.68197 | 0.056745 | 1.5639 | 950.4237 | 1534.5009
800 | 384.35 | 0.0010522 | 466.9167 | 466.0749 | 1.4313 | -1 | 4.2306 | 3.7106 | 0.00080945 | 5.0958e-07 | 0.00025186 | 0.682 | 0.056725 | 1.5624 | 950.3468 | 1534.3766
800 | 384.45 | 0.0010523 | 467.3398 | 466.4979 | 1.4324 | -1 | 4.2307 | 3.7101 | 0.00080998 | 5.0979e-07 | 0.00025162 | 0.68202 | 0.056705 | 1.5609 | 950.2699 | 1534.252
800 | 384.55 | 0.0010524 | 467.7629 | 466.921 | 1.4335 | -1 | 4.2309 | 3.7096 | 0.00081051 | 5.1e-07 | 0.00025138 | 0.68205 | 0.056685 | 1.5594 | 950.1929 | 1534.1271
800 | 384.65 | 0.0010525 | 468.186 | 467.344 | 1.4346 | -1 | 4.231 | 3.7091 | 0.00081105 | 5.1021e-07 | 0.00025114 | 0.68208 | 0.056666 | 1.5579 | 950.1159 | 1534.0019
800 | 384.75 | 0.0010526 | 468.6091 | 467.767 | 1.4357 | -1 | 4.2312 | 3.7086 | 0.00081158 | 5.1042e-07 | 0.0002509 | 0.6821 | 0.056646 | 1.5564 | 950.0388 | 1533.8765
800 | 384.85 | 0.0010527 | 469.0322 | 468.1901 | 1.4368 | -1 | 4.2313 | 3.7081 | 0.00081211 | 5.1064e-07 | 0.00025067 | 0.68213 | 0.056626 | 1.5549 | 949.9617 | 1533.7508
800 | 384.95 | 0.0010528 | 469.4554 | 468.6132 | 1.4379 | -1 | 4.2315 | 3.7076 | 0.00081265 | 5.1085e-07 | 0.00025043 | 0.68216 | 0.056606 | 1.5534 | 949.8845 | 1533.6248
800 | 385.05 | 0.0010528 | 469.8785 | 469.0362 | 1.439 | -1 | 4.2316 | 3.7071 | 0.00081318 | 5.1106e-07 | 0.00025019 | 0.68219 | 0.056587 | 1.5519 | 949.8073 | 1533.4985
800 | 385.15 | 0.0010529 | 470.3017 | 469.4594 | 1.4401 | -1 | 4.2318 | 3.7066 | 0.00081371 | 5.1127e-07 | 0.00024995 | 0.68221 | 0.056567 | 1.5505 | 949.73 | 1533.372
800 | 385.25 | 0.001053 | 470.7249 | 469.8825 | 1.4412 | -1 | 4.232 | 3.7061 | 0.00081425 | 5.1149e-07 | 0.00024971 | 0.68224 | 0.056547 | 1.549 | 949.6527 | 1533.2452
800 | 385.35 | 0.0010531 | 471.1481 | 470.3056 | 1.4423 | -1 | 4.2321 | 3.7056 | 0.00081478 | 5.117e-07 | 0.00024948 | 0.68227 | 0.056527 | 1.5475 | 949.5754 | 1533.1181
800 | 385.45 | 0.0010532 | 471.5713 | 470.7288 | 1.4434 | -1 | 4.2323 | 3.7051 | 0.00081531 | 5.1191e-07 | 0.00024924 | 0.68229 | 0.056507 | 1.546 | 949.498 | 1532.9907
800 | 385.55 | 0.0010533 | 471.9945 | 471.1519 | 1.4445 | -1 | 4.2324 | 3.7046 | 0.00081584 | 5.1213e-07 | 0.000249 | 0.68232 | 0.056487 | 1.5446 | 949.4205 | 1532.863
800 | 385.65 | 0.0010534 | 472.4178 | 471.5751 | 1.4456 | -1 | 4.2326 | 3.7041 | 0.00081638 | 5.1234e-07 | 0.00024877 | 0.68234 | 0.056468 | 1.5431 | 949.3431 | 1532.7351
800 | 385.75 | 0.0010534 | 472.8411 | 471.9983 | 1.4467 | -1 | 4.2327 | 3.7036 | 0.00081691 | 5.1256e-07 | 0.00024853 | 0.68237 | 0.056448 | 1.5416 | 949.2655 | 1532.6069
800 | 385.85 | 0.0010535 | 473.2643 | 472.4215 | 1.4478 | -1 | 4.2329 | 3.7031 | 0.00081744 | 5.1277e-07 | 0.0002483 | 0.6824 | 0.056428 | 1.5402 | 949.188 | 1532.4785
800 | 385.95 | 0.0010536 | 473.6876 | 472.8447 | 1.4489 | -1 | 4.233 | 3.7027 | 0.00081798 | 5.1299e-07 | 0.00024806 | 0.68242 | 0.056408 | 1.5387 | 949.1103 | 1532.3497
800 | 386.05 | 0.0010537 | 474.1109 | 473.268 | 1.45 | -1 | 4.2332 | 3.7022 | 0.00081851 | 5.132e-07 | 0.00024783 | 0.68245 | 0.056388 | 1.5373 | 949.0327 | 1532.2207
800 | 386.15 | 0.0010538 | 474.5343 | 473.6912 | 1.4511 | -1 | 4.2333 | 3.7017 | 0.00081904 | 5.1342e-07 | 0.00024759 | 0.68247 | 0.056368 | 1.5358 | 948.955 | 1532.0914
800 | 386.25 | 0.0010539 | 474.9576 | 474.1145 | 1.4522 | -1 | 4.2335 | 3.7012 | 0.00081958 | 5.1364e-07 | 0.00024736 | 0.6825 | 0.056349 | 1.5344 | 948.8772 | 1531.9618
800 | 386.35 | 0.001054 | 475.381 | 474.5378 | 1.4533 | -1 | 4.2337 | 3.7007 | 0.00082011 | 5.1385e-07 | 0.00024713 | 0.68252 | 0.056329 | 1.5329 | 948.7994 | 1531.832
800 | 386.45 | 0.001054 | 475.8043 | 474.9611 | 1.4544 | -1 | 4.2338 | 3.7002 | 0.00082065 | 5.1407e-07 | 0.0002469 | 0.68255 | 0.056309 | 1.5315 | 948.7216 | 1531.7019
800 | 386.55 | 0.0010541 | 476.2277 | 475.3844 | 1.4555 | -1 | 4.234 | 3.6997 | 0.00082118 | 5.1429e-07 | 0.00024666 | 0.68257 | 0.056289 | 1.53 | 948.6437 | 1531.5715
800 | 386.65 | 0.0010542 | 476.6511 | 475.8078 | 1.4566 | -1 | 4.2341 | 3.6992 | 0.00082171 | 5.145e-07 | 0.00024643 | 0.6826 | 0.056269 | 1.5286 | 948.5658 | 1531.4408
800 | 386.75 | 0.0010543 | 477.0746 | 476.2311 | 1.4577 | -1 | 4.2343 | 3.6987 | 0.00082225 | 5.1472e-07 | 0.0002462 | 0.68262 | 0.056249 | 1.5272 | 948.4878 | 1531.3099
800 | 386.85 | 0.0010544 | 477.498 | 476.6545 | 1.4588 | -1 | 4.2344 | 3.6982 | 0.00082278 | 5.1494e-07 | 0.00024597 | 0.68265 | 0.056229 | 1.5257 | 948.4098 | 1531.1787
800 | 386.95 | 0.0010545 | 477.9214 | 477.0779 | 1.4599 | -1 | 4.2346 | 3.6977 | 0.00082331 | 5.1516e-07 | 0.00024574 | 0.68267 | 0.056209 | 1.5243 | 948.3318 | 1531.0472
800 | 387.05 | 0.0010546 | 478.3449 | 477.5013 | 1.461 | -1 | 4.2348 | 3.6972 | 0.00082385 | 5.1538e-07 | 0.00024551 | 0.6827 | 0.05619 | 1.5229 | 948.2537 | 1530.9155
800 | 387.15 | 0.0010547 | 478.7684 | 477.9247 | 1.4621 | -1 | 4.2349 | 3.6967 | 0.00082438 | 5.156e-07 | 0.00024528 | 0.68272 | 0.05617 | 1.5215 | 948.1755 | 1530.7835
800 | 387.25 | 0.0010547 | 479.1919 | 478.3481 | 1.4632 | -1 | 4.2351 | 3.6962 | 0.00082492 | 5.1582e-07 | 0.00024505 | 0.68275 | 0.05615 | 1.52 | 948.0973 | 1530.6512
800 | 387.35 | 0.0010548 | 479.6154 | 478.7716 | 1.4643 | -1 | 4.2352 | 3.6957 | 0.00082545 | 5.1604e-07 | 0.00024482 | 0.68277 | 0.05613 | 1.5186 | 948.0191 | 1530.5186
800 | 387.45 | 0.0010549 | 480.0389 | 479.195 | 1.4653 | -1 | 4.2354 | 3.6952 | 0.00082598 | 5.1626e-07 | 0.00024459 | 0.68279 | 0.05611 | 1.5172 | 947.9408 | 1530.3858
800 | 387.55 | 0.001055 | 480.4625 | 479.6185 | 1.4664 | -1 | 4.2356 | 3.6948 | 0.00082652 | 5.1648e-07 | 0.00024436 | 0.68282 | 0.05609 | 1.5158 | 947.8625 | 1530.2527
800 | 387.65 | 0.0010551 | 480.8861 | 480.042 | 1.4675 | -1 | 4.2357 | 3.6943 | 0.00082705 | 5.167e-07 | 0.00024414 | 0.68284 | 0.05607 | 1.5144 | 947.7842 | 1530.1193
800 | 387.75 | 0.0010552 | 481.3096 | 480.4655 | 1.4686 | -1 | 4.2359 | 3.6938 | 0.00082759 | 5.1692e-07 | 0.00024391 | 0.68286 | 0.05605 | 1.513 | 947.7057 | 1529.9857
800 | 387.85 | 0.0010553 | 481.7332 | 480.889 | 1.4697 | -1 | 4.236 | 3.6933 | 0.00082812 | 5.1714e-07 | 0.00024368 | 0.68289 | 0.05603 | 1.5116 | 947.6273 | 1529.8517
800 | 387.95 | 0.0010554 | 482.1568 | 481.3126 | 1.4708 | -1 | 4.2362 | 3.6928 | 0.00082865 | 5.1737e-07 | 0.00024346 | 0.68291 | 0.05601 | 1.5102 | 947.5488 | 1529.7176
800 | 388.05 | 0.0010554 | 482.5805 | 481.7361 | 1.4719 | -1 | 4.2363 | 3.6923 | 0.00082919 | 5.1759e-07 | 0.00024323 | 0.68294 | 0.05599 | 1.5088 | 947.4703 | 1529.5831
800 | 388.15 | 0.0010555 | 483.0041 | 482.1597 | 1.473 | -1 | 4.2365 | 3.6918 | 0.00082972 | 5.1781e-07 | 0.000243 | 0.68296 | 0.05597 | 1.5074 | 947.3917 | 1529.4484
800 | 388.25 | 0.0010556 | 483.4278 | 482.5833 | 1.4741 | -1 | 4.2367 | 3.6913 | 0.00083026 | 5.1803e-07 | 0.00024278 | 0.68298 | 0.055951 | 1.506 | 947.313 | 1529.3134
800 | 388.35 | 0.0010557 | 483.8514 | 483.0069 | 1.4752 | -1 | 4.2368 | 3.6908 | 0.00083079 | 5.1826e-07 | 0.00024255 | 0.683 | 0.055931 | 1.5046 | 947.2344 | 1529.1781
800 | 388.45 | 0.0010558 | 484.2751 | 483.4305 | 1.4763 | -1 | 4.237 | 3.6903 | 0.00083133 | 5.1848e-07 | 0.00024233 | 0.68303 | 0.055911 | 1.5032 | 947.1557 | 1529.0426
800 | 388.55 | 0.0010559 | 484.6988 | 483.8541 | 1.4774 | -1 | 4.2372 | 3.6898 | 0.00083186 | 5.1871e-07 | 0.0002421 | 0.68305 | 0.055891 | 1.5018 | 947.0769 | 1528.9068
800 | 388.65 | 0.001056 | 485.1226 | 484.2778 | 1.4784 | -1 | 4.2373 | 3.6893 | 0.0008324 | 5.1893e-07 | 0.00024188 | 0.68307 | 0.055871 | 1.5005 | 946.9981 | 1528.7707
800 | 388.75 | 0.0010561 | 485.5463 | 484.7015 | 1.4795 | -1 | 4.2375 | 3.6888 | 0.00083293 | 5.1915e-07 | 0.00024166 | 0.68309 | 0.055851 | 1.4991 | 946.9192 | 1528.6344
800 | 388.85 | 0.0010561 | 485.9701 | 485.1251 | 1.4806 | -1 | 4.2376 | 3.6884 | 0.00083347 | 5.1938e-07 | 0.00024143 | 0.68312 | 0.055831 | 1.4977 | 946.8403 | 1528.4978
800 | 388.95 | 0.0010562 | 486.3938 | 485.5488 | 1.4817 | -1 | 4.2378 | 3.6879 | 0.000834 | 5.196e-07 | 0.00024121 | 0.68314 | 0.055811 | 1.4963 | 946.7614 | 1528.3609
800 | 389.05 | 0.0010563 | 486.8176 | 485.9726 | 1.4828 | -1 | 4.238 | 3.6874 | 0.00083454 | 5.1983e-07 | 0.00024099 | 0.68316 | 0.055791 | 1.495 | 946.6824 | 1528.2237
800 | 389.15 | 0.0010564 | 487.2414 | 486.3963 | 1.4839 | -1 | 4.2381 | 3.6869 | 0.00083507 | 5.2006e-07 | 0.00024077 | 0.68318 | 0.055771 | 1.4936 | 946.6034 | 1528.0863
800 | 389.25 | 0.0010565 | 487.6652 | 486.82 | 1.485 | -1 | 4.2383 | 3.6864 | 0.00083561 | 5.2028e-07 | 0.00024055 | 0.68321 | 0.055751 | 1.4922 | 946.5243 | 1527.9487
800 | 389.35 | 0.0010566 | 488.0891 | 487.2438 | 1.4861 | -1 | 4.2385 | 3.6859 | 0.00083614 | 5.2051e-07 | 0.00024032 | 0.68323 | 0.055731 | 1.4909 | 946.4452 | 1527.8107
800 | 389.45 | 0.0010567 | 488.5129 | 487.6676 | 1.4872 | -1 | 4.2386 | 3.6854 | 0.00083668 | 5.2074e-07 | 0.0002401 | 0.68325 | 0.055711 | 1.4895 | 946.3661 | 1527.6725
800 | 389.55 | 0.0010568 | 488.9368 | 488.0914 | 1.4882 | -1 | 4.2388 | 3.6849 | 0.00083721 | 5.2096e-07 | 0.00023988 | 0.68327 | 0.055691 | 1.4882 | 946.2868 | 1527.534
800 | 389.65 | 0.0010569 | 489.3607 | 488.5152 | 1.4893 | -1 | 4.2389 | 3.6844 | 0.00083775 | 5.2119e-07 | 0.00023966 | 0.68329 | 0.055671 | 1.4868 | 946.2076 | 1527.3953
800 | 389.75 | 0.0010569 | 489.7846 | 488.939 | 1.4904 | -1 | 4.2391 | 3.6839 | 0.00083828 | 5.2142e-07 | 0.00023944 | 0.68331 | 0.055651 | 1.4855 | 946.1283 | 1527.2563
800 | 389.85 | 0.001057 | 490.2085 | 489.3629 | 1.4915 | -1 | 4.2393 | 3.6834 | 0.00083882 | 5.2165e-07 | 0.00023922 | 0.68333 | 0.055631 | 1.4841 | 946.049 | 1527.117
800 | 389.95 | 0.0010571 | 490.6325 | 489.7868 | 1.4926 | -1 | 4.2394 | 3.683 | 0.00083935 | 5.2188e-07 | 0.00023901 | 0.68336 | 0.055611 | 1.4828 | 945.9696 | 1526.9774
800 | 390.05 | 0.0010572 | 491.0564 | 490.2106 | 1.4937 | -1 | 4.2396 | 3.6825 | 0.00083989 | 5.2211e-07 | 0.00023879 | 0.68338 | 0.055591 | 1.4814 | 945.8902 | 1526.8376
800 | 390.15 | 0.0010573 | 491.4804 | 490.6345 | 1.4948 | -1 | 4.2398 | 3.682 | 0.00084042 | 5.2234e-07 | 0.00023857 | 0.6834 | 0.055571 | 1.4801 | 945.8107 | 1526.6975
800 | 390.25 | 0.0010574 | 491.9044 | 491.0584 | 1.4959 | -1 | 4.2399 | 3.6815 | 0.00084096 | 5.2257e-07 | 0.00023835 | 0.68342 | 0.055551 | 1.4787 | 945.7312 | 1526.5572
800 | 390.35 | 0.0010575 | 492.3284 | 491.4824 | 1.4969 | -1 | 4.2401 | 3.681 | 0.0008415 | 5.228e-07 | 0.00023813 | 0.68344 | 0.055531 | 1.4774 | 945.6516 | 1526.4166
800 | 390.45 | 0.0010576 | 492.7524 | 491.9063 | 1.498 | -1 | 4.2403 | 3.6805 | 0.00084203 | 5.2303e-07 | 0.00023792 | 0.68346 | 0.055511 | 1.4761 | 945.572 | 1526.2757
800 | 390.55 | 0.0010576 | 493.1764 | 492.3303 | 1.4991 | -1 | 4.2404 | 3.68 | 0.00084257 | 5.2326e-07 | 0.0002377 | 0.68348 | 0.055491 | 1.4747 | 945.4924 | 1526.1346
800 | 390.65 | 0.0010577 | 493.6005 | 492.7543 | 1.5002 | -1 | 4.2406 | 3.6795 | 0.0008431 | 5.2349e-07 | 0.00023748 | 0.6835 | 0.055471 | 1.4734 | 945.4127 | 1525.9932
800 | 390.75 | 0.0010578 | 494.0245 | 493.1783 | 1.5013 | -1 | 4.2408 | 3.679 | 0.00084364 | 5.2372e-07 | 0.00023727 | 0.68352 | 0.055451 | 1.4721 | 945.333 | 1525.8515
800 | 390.85 | 0.0010579 | 494.4486 | 493.6023 | 1.5024 | -1 | 4.2409 | 3.6785 | 0.00084418 | 5.2395e-07 | 0.00023705 | 0.68354 | 0.055431 | 1.4708 | 945.2532 | 1525.7096
800 | 390.95 | 0.001058 | 494.8727 | 494.0263 | 1.5035 | -1 | 4.2411 | 3.6781 | 0.00084471 | 5.2419e-07 | 0.00023684 | 0.68356 | 0.05541 | 1.4694 | 945.1734 | 1525.5674
800 | 391.05 | 0.0010581 | 495.2968 | 494.4504 | 1.5045 | -1 | 4.2413 | 3.6776 | 0.00084525 | 5.2442e-07 | 0.00023662 | 0.68358 | 0.05539 | 1.4681 | 945.0935 | 1525.4249
800 | 391.15 | 0.0010582 | 495.721 | 494.8744 | 1.5056 | -1 | 4.2414 | 3.6771 | 0.00084578 | 5.2465e-07 | 0.00023641 | 0.6836 | 0.05537 | 1.4668 | 945.0136 | 1525.2822
800 | 391.25 | 0.0010583 | 496.1451 | 495.2985 | 1.5067 | -1 | 4.2416 | 3.6766 | 0.00084632 | 5.2489e-07 | 0.00023619 | 0.68362 | 0.05535 | 1.4655 | 944.9337 | 1525.1392
800 | 391.35 | 0.0010584 | 496.5693 | 495.7226 | 1.5078 | -1 | 4.2418 | 3.6761 | 0.00084686 | 5.2512e-07 | 0.00023598 | 0.68364 | 0.05533 | 1.4642 | 944.8537 | 1524.9959
800 | 391.45 | 0.0010585 | 496.9935 | 496.1467 | 1.5089 | -1 | 4.2419 | 3.6756 | 0.00084739 | 5.2535e-07 | 0.00023577 | 0.68366 | 0.05531 | 1.4629 | 944.7736 | 1524.8524
800 | 391.55 | 0.0010585 | 497.4177 | 496.5708 | 1.51 | -1 | 4.2421 | 3.6751 | 0.00084793 | 5.2559e-07 | 0.00023555 | 0.68368 | 0.05529 | 1.4616 | 944.6936 | 1524.7087
800 | 391.65 | 0.0010586 | 497.8419 | 496.995 | 1.511 | -1 | 4.2423 | 3.6746 | 0.00084847 | 5.2582e-07 | 0.00023534 | 0.6837 | 0.05527 | 1.4603 | 944.6134 | 1524.5646
800 | 391.75 | 0.0010587 | 498.2661 | 497.4191 | 1.5121 | -1 | 4.2424 | 3.6741 | 0.000849 | 5.2606e-07 | 0.00023513 | 0.68371 | 0.05525 | 1.459 | 944.5333 | 1524.4203
800 | 391.85 | 0.0010588 | 498.6904 | 497.8433 | 1.5132 | -1 | 4.2426 | 3.6737 | 0.00084954 | 5.2629e-07 | 0.00023492 | 0.68373 | 0.05523 | 1.4577 | 944.4531 | 1524.2757
800 | 391.95 | 0.0010589 | 499.1147 | 498.2675 | 1.5143 | -1 | 4.2428 | 3.6732 | 0.00085008 | 5.2653e-07 | 0.0002347 | 0.68375 | 0.05521 | 1.4564 | 944.3728 | 1524.1309
800 | 392.05 | 0.001059 | 499.5389 | 498.6917 | 1.5154 | -1 | 4.243 | 3.6727 | 0.00085062 | 5.2677e-07 | 0.00023449 | 0.68377 | 0.05519 | 1.4551 | 944.2925 | 1523.9858
800 | 392.15 | 0.0010591 | 499.9632 | 499.116 | 1.5165 | -1 | 4.2431 | 3.6722 | 0.00085115 | 5.27e-07 | 0.00023428 | 0.68379 | 0.055169 | 1.4538 | 944.2122 | 1523.8405
800 | 392.25 | 0.0010592 | 500.3876 | 499.5402 | 1.5175 | -1 | 4.2433 | 3.6717 | 0.00085169 | 5.2724e-07 | 0.00023407 | 0.68381 | 0.055149 | 1.4525 | 944.1318 | 1523.6948
800 | 392.35 | 0.0010593 | 500.8119 | 499.9645 | 1.5186 | -1 | 4.2435 | 3.6712 | 0.00085223 | 5.2748e-07 | 0.00023386 | 0.68383 | 0.055129 | 1.4512 | 944.0513 | 1523.549
800 | 392.45 | 0.0010594 | 501.2363 | 500.3888 | 1.5197 | -1 | 4.2436 | 3.6707 | 0.00085276 | 5.2771e-07 | 0.00023365 | 0.68384 | 0.055109 | 1.4499 | 943.9709 | 1523.4028
800 | 392.55 | 0.0010594 | 501.6606 | 500.8131 | 1.5208 | -1 | 4.2438 | 3.6702 | 0.0008533 | 5.2795e-07 | 0.00023344 | 0.68386 | 0.055089 | 1.4487 | 943.8903 | 1523.2564
800 | 392.65 | 0.0010595 | 502.085 | 501.2374 | 1.5219 | -1 | 4.244 | 3.6697 | 0.00085384 | 5.2819e-07 | 0.00023323 | 0.68388 | 0.055069 | 1.4474 | 943.8098 | 1523.1098
800 | 392.75 | 0.0010596 | 502.5094 | 501.6617 | 1.5229 | -1 | 4.2441 | 3.6693 | 0.00085438 | 5.2843e-07 | 0.00023302 | 0.6839 | 0.055049 | 1.4461 | 943.7292 | 1522.9628
800 | 392.85 | 0.0010597 | 502.9338 | 502.0861 | 1.524 | -1 | 4.2443 | 3.6688 | 0.00085492 | 5.2867e-07 | 0.00023282 | 0.68392 | 0.055029 | 1.4448 | 943.6485 | 1522.8157
800 | 392.95 | 0.0010598 | 503.3583 | 502.5104 | 1.5251 | -1 | 4.2445 | 3.6683 | 0.00085545 | 5.2891e-07 | 0.00023261 | 0.68393 | 0.055008 | 1.4436 | 943.5678 | 1522.6682
800 | 393.05 | 0.0010599 | 503.7827 | 502.9348 | 1.5262 | -1 | 4.2447 | 3.6678 | 0.00085599 | 5.2915e-07 | 0.0002324 | 0.68395 | 0.054988 | 1.4423 | 943.4871 | 1522.5205
800 | 393.15 | 0.00106 | 504.2072 | 503.3592 | 1.5273 | -1 | 4.2448 | 3.6673 | 0.00085653 | 5.2939e-07 | 0.00023219 | 0.68397 | 0.054968 | 1.441 | 943.4063 | 1522.3725
800 | 393.25 | 0.0010601 | 504.6317 | 503.7836 | 1.5283 | -1 | 4.245 | 3.6668 | 0.00085707 | 5.2963e-07 | 0.00023199 | 0.68398 | 0.054948 | 1.4398 | 943.3255 | 1522.2243
800 | 393.35 | 0.0010602 | 505.0562 | 504.2081 | 1.5294 | -1 | 4.2452 | 3.6663 | 0.00085761 | 5.2987e-07 | 0.00023178 | 0.684 | 0.054928 | 1.4385 | 943.2446 | 1522.0758
800 | 393.45 | 0.0010603 | 505.4807 | 504.6325 | 1.5305 | -1 | 4.2454 | 3.6658 | 0.00085814 | 5.3011e-07 | 0.00023157 | 0.68402 | 0.054908 | 1.4373 | 943.1637 | 1521.9271
800 | 393.55 | 0.0010604 | 505.9053 | 505.057 | 1.5316 | -1 | 4.2455 | 3.6654 | 0.00085868 | 5.3035e-07 | 0.00023137 | 0.68404 | 0.054888 | 1.436 | 943.0827 | 1521.7781
800 | 393.65 | 0.0010604 | 506.3299 | 505.4815 | 1.5327 | -1 | 4.2457 | 3.6649 | 0.00085922 | 5.3059e-07 | 0.00023116 | 0.68405 | 0.054867 | 1.4347 | 943.0017 | 1521.6288
800 | 393.75 | 0.0010605 | 506.7544 | 505.906 | 1.5337 | -1 | 4.2459 | 3.6644 | 0.00085976 | 5.3083e-07 | 0.00023096 | 0.68407 | 0.054847 | 1.4335 | 942.9207 | 1521.4793
800 | 393.85 | 0.0010606 | 507.179 | 506.3305 | 1.5348 | -1 | 4.2461 | 3.6639 | 0.0008603 | 5.3108e-07 | 0.00023075 | 0.68409 | 0.054827 | 1.4322 | 942.8396 | 1521.3295
800 | 393.95 | 0.0010607 | 507.6036 | 506.7551 | 1.5359 | -1 | 4.2462 | 3.6634 | 0.00086084 | 5.3132e-07 | 0.00023055 | 0.6841 | 0.054807 | 1.431 | 942.7584 | 1521.1795
800 | 394.05 | 0.0010608 | 508.0283 | 507.1796 | 1.537 | -1 | 4.2464 | 3.6629 | 0.00086138 | 5.3156e-07 | 0.00023034 | 0.68412 | 0.054787 | 1.4298 | 942.6773 | 1521.0292
800 | 394.15 | 0.0010609 | 508.4529 | 507.6042 | 1.5381 | -1 | 4.2466 | 3.6624 | 0.00086191 | 5.3181e-07 | 0.00023014 | 0.68413 | 0.054766 | 1.4285 | 942.596 | 1520.8786
800 | 394.25 | 0.001061 | 508.8776 | 508.0288 | 1.5391 | -1 | 4.2467 | 3.662 | 0.00086245 | 5.3205e-07 | 0.00022993 | 0.68415 | 0.054746 | 1.4273 | 942.5148 | 1520.7278
800 | 394.35 | 0.0010611 | 509.3023 | 508.4534 | 1.5402 | -1 | 4.2469 | 3.6615 | 0.00086299 | 5.3229e-07 | 0.00022973 | 0.68417 | 0.054726 | 1.426 | 942.4335 | 1520.5767
800 | 394.45 | 0.0010612 | 509.727 | 508.878 | 1.5413 | -1 | 4.2471 | 3.661 | 0.00086353 | 5.3254e-07 | 0.00022953 | 0.68418 | 0.054706 | 1.4248 | 942.3521 | 1520.4254
800 | 394.55 | 0.0010613 | 510.1517 | 509.3027 | 1.5424 | -1 | 4.2473 | 3.6605 | 0.00086407 | 5.3278e-07 | 0.00022932 | 0.6842 | 0.054686 | 1.4236 | 942.2707 | 1520.2738
800 | 394.65 | 0.0010614 | 510.5764 | 509.7273 | 1.5434 | -1 | 4.2475 | 3.66 | 0.00086461 | 5.3303e-07 | 0.00022912 | 0.68421 | 0.054665 | 1.4223 | 942.1893 | 1520.1219
800 | 394.75 | 0.0010614 | 511.0012 | 510.152 | 1.5445 | -1 | 4.2476 | 3.6595 | 0.00086515 | 5.3327e-07 | 0.00022892 | 0.68423 | 0.054645 | 1.4211 | 942.1078 | 1519.9698
800 | 394.85 | 0.0010615 | 511.426 | 510.5767 | 1.5456 | -1 | 4.2478 | 3.659 | 0.00086569 | 5.3352e-07 | 0.00022872 | 0.68424 | 0.054625 | 1.4199 | 942.0263 | 1519.8174
800 | 394.95 | 0.0010616 | 511.8507 | 511.0014 | 1.5467 | -1 | 4.248 | 3.6586 | 0.00086623 | 5.3377e-07 | 0.00022852 | 0.68426 | 0.054605 | 1.4187 | 941.9447 | 1519.6648
800 | 395.05 | 0.0010617 | 512.2756 | 511.4262 | 1.5477 | -1 | 4.2482 | 3.6581 | 0.00086677 | 5.3401e-07 | 0.00022832 | 0.68428 | 0.054585 | 1.4174 | 941.8631 | 1519.5119
800 | 395.15 | 0.0010618 | 512.7004 | 511.8509 | 1.5488 | -1 | 4.2483 | 3.6576 | 0.00086731 | 5.3426e-07 | 0.00022812 | 0.68429 | 0.054564 | 1.4162 | 941.7814 | 1519.3588
800 | 395.25 | 0.0010619 | 513.1252 | 512.2757 | 1.5499 | -1 | 4.2485 | 3.6571 | 0.00086785 | 5.3451e-07 | 0.00022792 | 0.6843 | 0.054544 | 1.415 | 941.6997 | 1519.2054
800 | 395.35 | 0.001062 | 513.5501 | 512.7005 | 1.551 | -1 | 4.2487 | 3.6566 | 0.00086839 | 5.3476e-07 | 0.00022772 | 0.68432 | 0.054524 | 1.4138 | 941.618 | 1519.0518
800 | 395.45 | 0.0010621 | 513.975 | 513.1253 | 1.552 | -1 | 4.2489 | 3.6561 | 0.00086893 | 5.3501e-07 | 0.00022752 | 0.68433 | 0.054504 | 1.4126 | 941.5362 | 1518.8979
800 | 395.55 | 0.0010622 | 514.3999 | 513.5501 | 1.5531 | -1 | 4.2491 | 3.6556 | 0.00086947 | 5.3525e-07 | 0.00022732 | 0.68435 | 0.054483 | 1.4114 | 941.4543 | 1518.7437
800 | 395.65 | 0.0010623 | 514.8248 | 513.9749 | 1.5542 | -1 | 4.2492 | 3.6552 | 0.00087001 | 5.355e-07 | 0.00022712 | 0.68436 | 0.054463 | 1.4102 | 941.3725 | 1518.5893
800 | 395.75 | 0.0010624 | 515.2497 | 514.3998 | 1.5553 | -1 | 4.2494 | 3.6547 | 0.00087055 | 5.3575e-07 | 0.00022692 | 0.68438 | 0.054443 | 1.409 | 941.2905 | 1518.4346
800 | 395.85 | 0.0010625 | 515.6746 | 514.8247 | 1.5563 | -1 | 4.2496 | 3.6542 | 0.00087109 | 5.36e-07 | 0.00022672 | 0.68439 | 0.054423 | 1.4078 | 941.2086 | 1518.2797
800 | 395.95 | 0.0010626 | 516.0996 | 515.2496 | 1.5574 | -1 | 4.2498 | 3.6537 | 0.00087163 | 5.3625e-07 | 0.00022652 | 0.68441 | 0.054402 | 1.4066 | 941.1266 | 1518.1245
800 | 396.05 | 0.0010626 | 516.5246 | 515.6745 | 1.5585 | -1 | 4.2499 | 3.6532 | 0.00087217 | 5.365e-07 | 0.00022632 | 0.68442 | 0.054382 | 1.4054 | 941.0445 | 1517.969
800 | 396.15 | 0.0010627 | 516.9496 | 516.0994 | 1.5596 | -1 | 4.2501 | 3.6527 | 0.00087272 | 5.3675e-07 | 0.00022613 | 0.68443 | 0.054362 | 1.4042 | 940.9624 | 1517.8133
800 | 396.25 | 0.0010628 | 517.3746 | 516.5244 | 1.5606 | -1 | 4.2503 | 3.6523 | 0.00087326 | 5.37e-07 | 0.00022593 | 0.68445 | 0.054341 | 1.403 | 940.8803 | 1517.6574
800 | 396.35 | 0.0010629 | 517.7997 | 516.9493 | 1.5617 | -1 | 4.2505 | 3.6518 | 0.0008738 | 5.3726e-07 | 0.00022573 | 0.68446 | 0.054321 | 1.4018 | 940.7981 | 1517.5012
800 | 396.45 | 0.001063 | 518.2247 | 517.3743 | 1.5628 | -1 | 4.2507 | 3.6513 | 0.00087434 | 5.3751e-07 | 0.00022554 | 0.68447 | 0.054301 | 1.4006 | 940.7159 | 1517.3447
800 | 396.55 | 0.0010631 | 518.6498 | 517.7993 | 1.5638 | -1 | 4.2509 | 3.6508 | 0.00087488 | 5.3776e-07 | 0.00022534 | 0.68449 | 0.054281 | 1.3994 | 940.6336 | 1517.188
800 | 396.65 | 0.0010632 | 519.0749 | 518.2243 | 1.5649 | -1 | 4.251 | 3.6503 | 0.00087542 | 5.3801e-07 | 0.00022515 | 0.6845 | 0.05426 | 1.3982 | 940.5513 | 1517.031
800 | 396.75 | 0.0010633 | 519.5 | 518.6494 | 1.566 | -1 | 4.2512 | 3.6498 | 0.00087596 | 5.3827e-07 | 0.00022495 | 0.68451 | 0.05424 | 1.3971 | 940.4689 | 1516.8738
800 | 396.85 | 0.0010634 | 519.9251 | 519.0744 | 1.5671 | -1 | 4.2514 | 3.6494 | 0.00087651 | 5.3852e-07 | 0.00022476 | 0.68453 | 0.05422 | 1.3959 | 940.3865 | 1516.7163
800 | 396.95 | 0.0010635 | 520.3503 | 519.4995 | 1.5681 | -1 | 4.2516 | 3.6489 | 0.00087705 | 5.3877e-07 | 0.00022456 | 0.68454 | 0.054199 | 1.3947 | 940.3041 | 1516.5586
800 | 397.05 | 0.0010636 | 520.7755 | 519.9246 | 1.5692 | -1 | 4.2518 | 3.6484 | 0.00087759 | 5.3903e-07 | 0.00022437 | 0.68455 | 0.054179 | 1.3935 | 940.2216 | 1516.4006
800 | 397.15 | 0.0010637 | 521.2006 | 520.3497 | 1.5703 | -1 | 4.2519 | 3.6479 | 0.00087813 | 5.3928e-07 | 0.00022417 | 0.68457 | 0.054159 | 1.3924 | 940.139 | 1516.2423
800 | 397.25 | 0.0010638 | 521.6258 | 520.7748 | 1.5713 | -1 | 4.2521 | 3.6474 | 0.00087867 | 5.3954e-07 | 0.00022398 | 0.68458 | 0.054138 | 1.3912 | 940.0565 | 1516.0839
800 | 397.35 | 0.0010639 | 522.0511 | 521.2 | 1.5724 | -1 | 4.2523 | 3.6469 | 0.00087922 | 5.3979e-07 | 0.00022378 | 0.68459 | 0.054118 | 1.39 | 939.9738 | 1515.9251
800 | 397.45 | 0.001064 | 522.4763 | 521.6251 | 1.5735 | -1 | 4.2525 | 3.6465 | 0.00087976 | 5.4005e-07 | 0.00022359 | 0.6846 | 0.054098 | 1.3889 | 939.8912 | 1515.7661
800 | 397.55 | 0.001064 | 522.9016 | 522.0503 | 1.5746 | -1 | 4.2527 | 3.646 | 0.0008803 | 5.403e-07 | 0.0002234 | 0.68462 | 0.054077 | 1.3877 | 939.8085 | 1515.6068
800 | 397.65 | 0.0010641 | 523.3268 | 522.4755 | 1.5756 | -1 | 4.2529 | 3.6455 | 0.00088084 | 5.4056e-07 | 0.00022321 | 0.68463 | 0.054057 | 1.3865 | 939.7257 | 1515.4473
800 | 397.75 | 0.0010642 | 523.7521 | 522.9008 | 1.5767 | -1 | 4.253 | 3.645 | 0.00088139 | 5.4082e-07 | 0.00022301 | 0.68464 | 0.054037 | 1.3854 | 939.6429 | 1515.2876
800 | 397.85 | 0.0010643 | 524.1775 | 523.326 | 1.5778 | -1 | 4.2532 | 3.6445 | 0.00088193 | 5.4107e-07 | 0.00022282 | 0.68465 | 0.054016 | 1.3842 | 939.5601 | 1515.1276
800 | 397.95 | 0.0010644 | 524.6028 | 523.7512 | 1.5788 | -1 | 4.2534 | 3.644 | 0.00088247 | 5.4133e-07 | 0.00022263 | 0.68466 | 0.053996 | 1.3831 | 939.4772 | 1514.9673
800 | 398.05 | 0.0010645 | 525.0281 | 524.1765 | 1.5799 | -1 | 4.2536 | 3.6436 | 0.00088302 | 5.4159e-07 | 0.00022244 | 0.68468 | 0.053976 | 1.3819 | 939.3943 | 1514.8068
800 | 398.15 | 0.0010646 | 525.4535 | 524.6018 | 1.581 | -1 | 4.2538 | 3.6431 | 0.00088356 | 5.4185e-07 | 0.00022225 | 0.68469 | 0.053955 | 1.3808 | 939.3113 | 1514.646
800 | 398.25 | 0.0010647 | 525.8789 | 525.0271 | 1.582 | -1 | 4.254 | 3.6426 | 0.0008841 | 5.421e-07 | 0.00022206 | 0.6847 | 0.053935 | 1.3796 | 939.2283 | 1514.485
800 | 398.35 | 0.0010648 | 526.3043 | 525.4525 | 1.5831 | -1 | 4.2542 | 3.6421 | 0.00088465 | 5.4236e-07 | 0.00022187 | 0.68471 | 0.053915 | 1.3785 | 939.1452 | 1514.3237
800 | 398.45 | 0.0010649 | 526.7297 | 525.8778 | 1.5842 | -1 | 4.2543 | 3.6416 | 0.00088519 | 5.4262e-07 | 0.00022168 | 0.68472 | 0.053894 | 1.3773 | 939.0621 | 1514.1622
800 | 398.55 | 0.001065 | 527.1552 | 526.3032 | 1.5852 | -1 | 4.2545 | 3.6412 | 0.00088573 | 5.4288e-07 | 0.00022149 | 0.68473 | 0.053874 | 1.3762 | 938.979 | 1514.0004
800 | 398.65 | 0.0010651 | 527.5806 | 526.7286 | 1.5863 | -1 | 4.2547 | 3.6407 | 0.00088628 | 5.4314e-07 | 0.0002213 | 0.68474 | 0.053853 | 1.3751 | 938.8958 | 1513.8384
800 | 398.75 | 0.0010652 | 528.0061 | 527.154 | 1.5874 | -1 | 4.2549 | 3.6402 | 0.00088682 | 5.434e-07 | 0.00022111 | 0.68475 | 0.053833 | 1.3739 | 938.8125 | 1513.6761
800 | 398.85 | 0.0010653 | 528.4316 | 527.5794 | 1.5884 | -1 | 4.2551 | 3.6397 | 0.00088737 | 5.4366e-07 | 0.00022092 | 0.68477 | 0.053813 | 1.3728 | 938.7293 | 1513.5135
800 | 398.95 | 0.0010654 | 528.8571 | 528.0048 | 1.5895 | -1 | 4.2553 | 3.6392 | 0.00088791 | 5.4392e-07 | 0.00022073 | 0.68478 | 0.053792 | 1.3716 | 938.6459 | 1513.3508
800 | 399.05 | 0.0010655 | 529.2827 | 528.4303 | 1.5906 | -1 | 4.2555 | 3.6387 | 0.00088846 | 5.4419e-07 | 0.00022054 | 0.68479 | 0.053772 | 1.3705 | 938.5626 | 1513.1877
800 | 399.15 | 0.0010656 | 529.7082 | 528.8558 | 1.5916 | -1 | 4.2557 | 3.6383 | 0.000889 | 5.4445e-07 | 0.00022035 | 0.6848 | 0.053751 | 1.3694 | 938.4792 | 1513.0244
800 | 399.25 | 0.0010656 | 530.1338 | 529.2813 | 1.5927 | -1 | 4.2558 | 3.6378 | 0.00088955 | 5.4471e-07 | 0.00022017 | 0.68481 | 0.053731 | 1.3683 | 938.3957 | 1512.8609
800 | 399.35 | 0.0010657 | 530.5594 | 529.7068 | 1.5938 | -1 | 4.256 | 3.6373 | 0.00089009 | 5.4497e-07 | 0.00021998 | 0.68482 | 0.053711 | 1.3671 | 938.3122 | 1512.6971
800 | 399.45 | 0.0010658 | 530.985 | 530.1323 | 1.5948 | -1 | 4.2562 | 3.6368 | 0.00089064 | 5.4523e-07 | 0.00021979 | 0.68483 | 0.05369 | 1.366 | 938.2287 | 1512.5331
800 | 399.55 | 0.0010659 | 531.4106 | 530.5579 | 1.5959 | -1 | 4.2564 | 3.6363 | 0.00089118 | 5.455e-07 | 0.00021961 | 0.68484 | 0.05367 | 1.3649 | 938.1451 | 1512.3688
800 | 399.65 | 0.001066 | 531.8363 | 530.9835 | 1.597 | -1 | 4.2566 | 3.6359 | 0.00089173 | 5.4576e-07 | 0.00021942 | 0.68485 | 0.053649 | 1.3638 | 938.0615 | 1512.2042
800 | 399.75 | 0.0010661 | 532.262 | 531.4091 | 1.598 | -1 | 4.2568 | 3.6354 | 0.00089227 | 5.4603e-07 | 0.00021923 | 0.68486 | 0.053629 | 1.3627 | 937.9778 | 1512.0395
800 | 399.85 | 0.0010662 | 532.6876 | 531.8347 | 1.5991 | -1 | 4.257 | 3.6349 | 0.00089282 | 5.4629e-07 | 0.00021905 | 0.68487 | 0.053609 | 1.3615 | 937.8941 | 1511.8744
800 | 399.95 | 0.0010663 | 533.1134 | 532.2603 | 1.6002 | -1 | 4.2572 | 3.6344 | 0.00089336 | 5.4656e-07 | 0.00021886 | 0.68488 | 0.053588 | 1.3604 | 937.8103 | 1511.7091
800 | 400.05 | 0.0010664 | 533.5391 | 532.686 | 1.6012 | -1 | 4.2574 | 3.6339 | 0.00089391 | 5.4682e-07 | 0.00021868 | 0.68489 | 0.053568 | 1.3593 | 937.7265 | 1511.5436
800 | 400.15 | 0.0010665 | 533.9648 | 533.1116 | 1.6023 | -1 | 4.2576 | 3.6335 | 0.00089446 | 5.4709e-07 | 0.00021849 | 0.6849 | 0.053547 | 1.3582 | 937.6427 | 1511.3778
800 | 400.25 | 0.0010666 | 534.3906 | 533.5373 | 1.6034 | -1 | 4.2577 | 3.633 | 0.000895 | 5.4735e-07 | 0.00021831 | 0.6849 | 0.053527 | 1.3571 | 937.5588 | 1511.2118
800 | 400.35 | 0.0010667 | 534.8164 | 533.963 | 1.6044 | -1 | 4.2579 | 3.6325 | 0.00089555 | 5.4762e-07 | 0.00021812 | 0.68491 | 0.053506 | 1.356 | 937.4748 | 1511.0455
800 | 400.45 | 0.0010668 | 535.2422 | 534.3887 | 1.6055 | -1 | 4.2581 | 3.632 | 0.00089609 | 5.4789e-07 | 0.00021794 | 0.68492 | 0.053486 | 1.3549 | 937.3909 | 1510.8789
800 | 400.55 | 0.0010669 | 535.668 | 534.8145 | 1.6065 | -1 | 4.2583 | 3.6315 | 0.00089664 | 5.4815e-07 | 0.00021775 | 0.68493 | 0.053465 | 1.3538 | 937.3068 | 1510.7122
800 | 400.65 | 0.001067 | 536.0938 | 535.2403 | 1.6076 | -1 | 4.2585 | 3.6311 | 0.00089719 | 5.4842e-07 | 0.00021757 | 0.68494 | 0.053445 | 1.3527 | 937.2228 | 1510.5451
800 | 400.75 | 0.0010671 | 536.5197 | 535.666 | 1.6087 | -1 | 4.2587 | 3.6306 | 0.00089773 | 5.4869e-07 | 0.00021739 | 0.68495 | 0.053425 | 1.3516 | 937.1387 | 1510.3779
800 | 400.85 | 0.0010672 | 536.9456 | 536.0918 | 1.6097 | -1 | 4.2589 | 3.6301 | 0.00089828 | 5.4896e-07 | 0.00021721 | 0.68496 | 0.053404 | 1.3505 | 937.0545 | 1510.2103
800 | 400.95 | 0.0010673 | 537.3715 | 536.5177 | 1.6108 | -1 | 4.2591 | 3.6296 | 0.00089883 | 5.4922e-07 | 0.00021702 | 0.68497 | 0.053384 | 1.3494 | 936.9703 | 1510.0425
800 | 401.05 | 0.0010674 | 537.7974 | 536.9435 | 1.6119 | -1 | 4.2593 | 3.6291 | 0.00089938 | 5.4949e-07 | 0.00021684 | 0.68497 | 0.053363 | 1.3483 | 936.8861 | 1509.8745
800 | 401.15 | 0.0010675 | 538.2233 | 537.3694 | 1.6129 | -1 | 4.2595 | 3.6287 | 0.00089992 | 5.4976e-07 | 0.00021666 | 0.68498 | 0.053343 | 1.3473 | 936.8018 | 1509.7063
800 | 401.25 | 0.0010676 | 538.6493 | 537.7952 | 1.614 | -1 | 4.2597 | 3.6282 | 0.00090047 | 5.5003e-07 | 0.00021648 | 0.68499 | 0.053322 | 1.3462 | 936.7175 | 1509.5377
800 | 401.35 | 0.0010677 | 539.0753 | 538.2211 | 1.615 | -1 | 4.2599 | 3.6277 | 0.00090102 | 5.503e-07 | 0.0002163 | 0.685 | 0.053302 | 1.3451 | 936.6331 | 1509.369
800 | 401.45 | 0.0010678 | 539.5013 | 538.6471 | 1.6161 | -1 | 4.2601 | 3.6272 | 0.00090157 | 5.5057e-07 | 0.00021611 | 0.68501 | 0.053281 | 1.344 | 936.5487 | 1509.1999
800 | 401.55 | 0.0010678 | 539.9273 | 539.073 | 1.6172 | -1 | 4.2602 | 3.6268 | 0.00090211 | 5.5085e-07 | 0.00021593 | 0.68501 | 0.053261 | 1.3429 | 936.4642 | 1509.0307
800 | 401.65 | 0.0010679 | 540.3533 | 539.499 | 1.6182 | -1 | 4.2604 | 3.6263 | 0.00090266 | 5.5112e-07 | 0.00021575 | 0.68502 | 0.05324 | 1.3419 | 936.3797 | 1508.8612
800 | 401.75 | 0.001068 | 540.7794 | 539.9249 | 1.6193 | -1 | 4.2606 | 3.6258 | 0.00090321 | 5.5139e-07 | 0.00021557 | 0.68503 | 0.05322 | 1.3408 | 936.2952 | 1508.6914
800 | 401.85 | 0.0010681 | 541.2054 | 540.3509 | 1.6203 | -1 | 4.2608 | 3.6253 | 0.00090376 | 5.5166e-07 | 0.00021539 | 0.68504 | 0.053199 | 1.3397 | 936.2106 | 1508.5214
800 | 401.95 | 0.0010682 | 541.6315 | 540.7769 | 1.6214 | -1 | 4.261 | 3.6248 | 0.00090431 | 5.5193e-07 | 0.00021521 | 0.68504 | 0.053179 | 1.3386 | 936.126 | 1508.3512
800 | 402.05 | 0.0010683 | 542.0576 | 541.203 | 1.6225 | -1 | 4.2612 | 3.6244 | 0.00090486 | 5.5221e-07 | 0.00021503 | 0.68505 | 0.053158 | 1.3376 | 936.0413 | 1508.1807
800 | 402.15 | 0.0010684 | 542.4838 | 541.629 | 1.6235 | -1 | 4.2614 | 3.6239 | 0.00090541 | 5.5248e-07 | 0.00021485 | 0.68506 | 0.053138 | 1.3365 | 935.9566 | 1508.0099
800 | 402.25 | 0.0010685 | 542.9099 | 542.0551 | 1.6246 | -1 | 4.2616 | 3.6234 | 0.00090596 | 5.5275e-07 | 0.00021468 | 0.68506 | 0.053117 | 1.3354 | 935.8718 | 1507.8389
800 | 402.35 | 0.0010686 | 543.3361 | 542.4812 | 1.6256 | -1 | 4.2618 | 3.6229 | 0.0009065 | 5.5303e-07 | 0.0002145 | 0.68507 | 0.053097 | 1.3344 | 935.787 | 1507.6677
800 | 402.45 | 0.0010687 | 543.7623 | 542.9073 | 1.6267 | -1 | 4.262 | 3.6225 | 0.00090705 | 5.533e-07 | 0.00021432 | 0.68508 | 0.053076 | 1.3333 | 935.7021 | 1507.4962
800 | 402.55 | 0.0010688 | 544.1885 | 543.3335 | 1.6278 | -1 | 4.2622 | 3.622 | 0.0009076 | 5.5358e-07 | 0.00021414 | 0.68508 | 0.053055 | 1.3323 | 935.6173 | 1507.3245
800 | 402.65 | 0.0010689 | 544.6147 | 543.7596 | 1.6288 | -1 | 4.2624 | 3.6215 | 0.00090815 | 5.5385e-07 | 0.00021396 | 0.68509 | 0.053035 | 1.3312 | 935.5323 | 1507.1525
800 | 402.75 | 0.001069 | 545.041 | 544.1858 | 1.6299 | -1 | 4.2626 | 3.621 | 0.0009087 | 5.5413e-07 | 0.00021379 | 0.6851 | 0.053014 | 1.3301 | 935.4473 | 1506.9803
800 | 402.85 | 0.0010691 | 545.4673 | 544.612 | 1.6309 | -1 | 4.2628 | 3.6205 | 0.00090925 | 5.544e-07 | 0.00021361 | 0.6851 | 0.052994 | 1.3291 | 935.3623 | 1506.8078
800 | 402.95 | 0.0010692 | 545.8935 | 545.0382 | 1.632 | -1 | 4.263 | 3.6201 | 0.0009098 | 5.5468e-07 | 0.00021343 | 0.68511 | 0.052973 | 1.328 | 935.2772 | 1506.6351
800 | 403.05 | 0.0010693 | 546.3199 | 545.4644 | 1.6331 | -1 | 4.2632 | 3.6196 | 0.00091035 | 5.5496e-07 | 0.00021325 | 0.68512 | 0.052953 | 1.327 | 935.1921 | 1506.4621
800 | 403.15 | 0.0010694 | 546.7462 | 545.8907 | 1.6341 | -1 | 4.2634 | 3.6191 | 0.0009109 | 5.5523e-07 | 0.00021308 | 0.68512 | 0.052932 | 1.3259 | 935.107 | 1506.2889
800 | 403.25 | 0.0010695 | 547.1725 | 546.3169 | 1.6352 | -1 | 4.2636 | 3.6186 | 0.00091145 | 5.5551e-07 | 0.0002129 | 0.68513 | 0.052912 | 1.3249 | 935.0218 | 1506.1155
800 | 403.35 | 0.0010696 | 547.5989 | 546.7432 | 1.6362 | -1 | 4.2638 | 3.6182 | 0.00091201 | 5.5579e-07 | 0.00021273 | 0.68513 | 0.052891 | 1.3239 | 934.9365 | 1505.9418
800 | 403.45 | 0.0010697 | 548.0253 | 547.1695 | 1.6373 | -1 | 4.264 | 3.6177 | 0.00091256 | 5.5607e-07 | 0.00021255 | 0.68514 | 0.05287 | 1.3228 | 934.8512 | 1505.7679
800 | 403.55 | 0.0010698 | 548.4517 | 547.5959 | 1.6383 | -1 | 4.2642 | 3.6172 | 0.00091311 | 5.5635e-07 | 0.00021238 | 0.68514 | 0.05285 | 1.3218 | 934.7659 | 1505.5937
800 | 403.65 | 0.0010699 | 548.8781 | 548.0222 | 1.6394 | -1 | 4.2644 | 3.6167 | 0.00091366 | 5.5662e-07 | 0.0002122 | 0.68515 | 0.052829 | 1.3207 | 934.6805 | 1505.4192
800 | 403.75 | 0.00107 | 549.3046 | 548.4486 | 1.6405 | -1 | 4.2646 | 3.6163 | 0.00091421 | 5.569e-07 | 0.00021203 | 0.68516 | 0.052809 | 1.3197 | 934.5951 | 1505.2446
800 | 403.85 | 0.0010701 | 549.7311 | 548.875 | 1.6415 | -1 | 4.2648 | 3.6158 | 0.00091476 | 5.5718e-07 | 0.00021185 | 0.68516 | 0.052788 | 1.3187 | 934.5096 | 1505.0697
800 | 403.95 | 0.0010702 | 550.1575 | 549.3014 | 1.6426 | -1 | 4.265 | 3.6153 | 0.00091531 | 5.5746e-07 | 0.00021168 | 0.68517 | 0.052767 | 1.3176 | 934.4241 | 1504.8945
800 | 404.05 | 0.0010703 | 550.5841 | 549.7278 | 1.6436 | -1 | 4.2652 | 3.6148 | 0.00091587 | 5.5775e-07 | 0.0002115 | 0.68517 | 0.052747 | 1.3166 | 934.3386 | 1504.7191
800 | 404.15 | 0.0010704 | 551.0106 | 550.1543 | 1.6447 | -1 | 4.2654 | 3.6144 | 0.00091642 | 5.5803e-07 | 0.00021133 | 0.68518 | 0.052726 | 1.3156 | 934.253 | 1504.5434
800 | 404.25 | 0.0010705 | 551.4371 | 550.5808 | 1.6457 | -1 | 4.2656 | 3.6139 | 0.00091697 | 5.5831e-07 | 0.00021116 | 0.68518 | 0.052706 | 1.3146 | 934.1673 | 1504.3675
800 | 404.35 | 0.0010706 | 551.8637 | 551.0072 | 1.6468 | -1 | 4.2658 | 3.6134 | 0.00091752 | 5.5859e-07 | 0.00021098 | 0.68518 | 0.052685 | 1.3135 | 934.0817 | 1504.1914
800 | 404.45 | 0.0010707 | 552.2903 | 551.4338 | 1.6478 | -1 | 4.266 | 3.6129 | 0.00091808 | 5.5887e-07 | 0.00021081 | 0.68519 | 0.052664 | 1.3125 | 933.9959 | 1504.015
800 | 404.55 | 0.0010708 | 552.7169 | 551.8603 | 1.6489 | -1 | 4.2662 | 3.6125 | 0.00091863 | 5.5916e-07 | 0.00021064 | 0.68519 | 0.052644 | 1.3115 | 933.9102 | 1503.8384
800 | 404.65 | 0.0010709 | 553.1435 | 552.2868 | 1.65 | -1 | 4.2664 | 3.612 | 0.00091918 | 5.5944e-07 | 0.00021047 | 0.6852 | 0.052623 | 1.3105 | 933.8244 | 1503.6615
800 | 404.75 | 0.001071 | 553.5702 | 552.7134 | 1.651 | -1 | 4.2666 | 3.6115 | 0.00091973 | 5.5972e-07 | 0.00021029 | 0.6852 | 0.052603 | 1.3095 | 933.7385 | 1503.4844
800 | 404.85 | 0.0010711 | 553.9969 | 553.14 | 1.6521 | -1 | 4.2668 | 3.611 | 0.00092029 | 5.6001e-07 | 0.00021012 | 0.68521 | 0.052582 | 1.3084 | 933.6526 | 1503.3071
800 | 404.95 | 0.0010712 | 554.4236 | 553.5666 | 1.6531 | -1 | 4.267 | 3.6106 | 0.00092084 | 5.6029e-07 | 0.00020995 | 0.68521 | 0.052561 | 1.3074 | 933.5666 | 1503.1295
800 | 405.05 | 0.0010713 | 554.8503 | 553.9933 | 1.6542 | -1 | 4.2672 | 3.6101 | 0.0009214 | 5.6057e-07 | 0.00020978 | 0.68521 | 0.052541 | 1.3064 | 933.4807 | 1502.9516
800 | 405.15 | 0.0010714 | 555.277 | 554.4199 | 1.6552 | -1 | 4.2674 | 3.6096 | 0.00092195 | 5.6086e-07 | 0.00020961 | 0.68522 | 0.05252 | 1.3054 | 933.3946 | 1502.7735
800 | 405.25 | 0.0010715 | 555.7038 | 554.8466 | 1.6563 | -1 | 4.2676 | 3.6091 | 0.0009225 | 5.6115e-07 | 0.00020944 | 0.68522 | 0.052499 | 1.3044 | 933.3086 | 1502.5952
800 | 405.35 | 0.0010716 | 556.1305 | 555.2733 | 1.6573 | -1 | 4.2678 | 3.6087 | 0.00092306 | 5.6143e-07 | 0.00020927 | 0.68522 | 0.052479 | 1.3034 | 933.2224 | 1502.4166
800 | 405.45 | 0.0010717 | 556.5573 | 555.7 | 1.6584 | -1 | 4.268 | 3.6082 | 0.00092361 | 5.6172e-07 | 0.0002091 | 0.68523 | 0.052458 | 1.3024 | 933.1363 | 1502.2378
800 | 405.55 | 0.0010718 | 556.9841 | 556.1267 | 1.6594 | -1 | 4.2683 | 3.6077 | 0.00092417 | 5.62e-07 | 0.00020893 | 0.68523 | 0.052437 | 1.3014 | 933.0501 | 1502.0588
800 | 405.65 | 0.0010719 | 557.411 | 556.5535 | 1.6605 | -1 | 4.2685 | 3.6072 | 0.00092472 | 5.6229e-07 | 0.00020876 | 0.68523 | 0.052417 | 1.3004 | 932.9638 | 1501.8795
800 | 405.75 | 0.001072 | 557.8378 | 556.9803 | 1.6615 | -1 | 4.2687 | 3.6068 | 0.00092528 | 5.6258e-07 | 0.00020859 | 0.68524 | 0.052396 | 1.2994 | 932.8775 | 1501.6999
800 | 405.85 | 0.0010721 | 558.2647 | 557.4071 | 1.6626 | -1 | 4.2689 | 3.6063 | 0.00092583 | 5.6287e-07 | 0.00020842 | 0.68524 | 0.052375 | 1.2984 | 932.7912 | 1501.5202
800 | 405.95 | 0.0010722 | 558.6916 | 557.8339 | 1.6636 | -1 | 4.2691 | 3.6058 | 0.00092639 | 5.6316e-07 | 0.00020825 | 0.68524 | 0.052355 | 1.2974 | 932.7048 | 1501.3401
800 | 406.05 | 0.0010722 | 559.1185 | 558.2607 | 1.6647 | -1 | 4.2693 | 3.6053 | 0.00092694 | 5.6344e-07 | 0.00020808 | 0.68525 | 0.052334 | 1.2964 | 932.6184 | 1501.1599
800 | 406.15 | 0.0010723 | 559.5455 | 558.6876 | 1.6657 | -1 | 4.2695 | 3.6049 | 0.0009275 | 5.6373e-07 | 0.00020792 | 0.68525 | 0.052313 | 1.2954 | 932.5319 | 1500.9794
800 | 406.25 | 0.0010724 | 559.9724 | 559.1145 | 1.6668 | -1 | 4.2697 | 3.6044 | 0.00092805 | 5.6402e-07 | 0.00020775 | 0.68525 | 0.052293 | 1.2944 | 932.4454 | 1500.7986
800 | 406.35 | 0.0010725 | 560.3994 | 559.5414 | 1.6678 | -1 | 4.2699 | 3.6039 | 0.00092861 | 5.6431e-07 | 0.00020758 | 0.68525 | 0.052272 | 1.2935 | 932.3588 | 1500.6176
800 | 406.45 | 0.0010726 | 560.8264 | 559.9683 | 1.6689 | -1 | 4.2701 | 3.6035 | 0.00092917 | 5.646e-07 | 0.00020741 | 0.68525 | 0.052251 | 1.2925 | 932.2722 | 1500.4364
800 | 406.55 | 0.0010727 | 561.2534 | 560.3952 | 1.6699 | -1 | 4.2703 | 3.603 | 0.00092972 | 5.6489e-07 | 0.00020724 | 0.68526 | 0.052231 | 1.2915 | 932.1856 | 1500.2549
800 | 406.65 | 0.0010728 | 561.6805 | 560.8222 | 1.671 | -1 | 4.2705 | 3.6025 | 0.00093028 | 5.6518e-07 | 0.00020708 | 0.68526 | 0.05221 | 1.2905 | 932.0989 | 1500.0732
800 | 406.75 | 0.0010729 | 562.1075 | 561.2492 | 1.672 | -1 | 4.2707 | 3.602 | 0.00093084 | 5.6548e-07 | 0.00020691 | 0.68526 | 0.052189 | 1.2895 | 932.0122 | 1499.8913
800 | 406.85 | 0.001073 | 562.5346 | 561.6762 | 1.6731 | -1 | 4.271 | 3.6016 | 0.00093139 | 5.6577e-07 | 0.00020674 | 0.68526 | 0.052169 | 1.2886 | 931.9254 | 1499.7091
800 | 406.95 | 0.0010731 | 562.9617 | 562.1032 | 1.6741 | -1 | 4.2712 | 3.6011 | 0.00093195 | 5.6606e-07 | 0.00020658 | 0.68526 | 0.052148 | 1.2876 | 931.8386 | 1499.5266
800 | 407.05 | 0.0010732 | 563.3888 | 562.5302 | 1.6752 | -1 | 4.2714 | 3.6006 | 0.00093251 | 5.6635e-07 | 0.00020641 | 0.68527 | 0.052127 | 1.2866 | 931.7517 | 1499.344
800 | 407.15 | 0.0010733 | 563.816 | 562.9573 | 1.6762 | -1 | 4.2716 | 3.6001 | 0.00093306 | 5.6665e-07 | 0.00020625 | 0.68527 | 0.052106 | 1.2856 | 931.6648 | 1499.161
800 | 407.25 | 0.0010734 | 564.2432 | 563.3844 | 1.6773 | -1 | 4.2718 | 3.5997 | 0.00093362 | 5.6694e-07 | 0.00020608 | 0.68527 | 0.052086 | 1.2847 | 931.5778 | 1498.9779
800 | 407.35 | 0.0010735 | 564.6704 | 563.8115 | 1.6783 | -1 | 4.272 | 3.5992 | 0.00093418 | 5.6723e-07 | 0.00020592 | 0.68527 | 0.052065 | 1.2837 | 931.4908 | 1498.7945
800 | 407.45 | 0.0010736 | 565.0976 | 564.2386 | 1.6794 | -1 | 4.2722 | 3.5987 | 0.00093474 | 5.6753e-07 | 0.00020575 | 0.68527 | 0.052044 | 1.2827 | 931.4038 | 1498.6109
800 | 407.55 | 0.0010737 | 565.5248 | 564.6658 | 1.6804 | -1 | 4.2724 | 3.5983 | 0.0009353 | 5.6782e-07 | 0.00020559 | 0.68527 | 0.052023 | 1.2818 | 931.3167 | 1498.427
800 | 407.65 | 0.0010738 | 565.952 | 565.093 | 1.6815 | -1 | 4.2726 | 3.5978 | 0.00093585 | 5.6812e-07 | 0.00020542 | 0.68527 | 0.052003 | 1.2808 | 931.2296 | 1498.2429
800 | 407.75 | 0.0010739 | 566.3793 | 565.5202 | 1.6825 | -1 | 4.2729 | 3.5973 | 0.00093641 | 5.6841e-07 | 0.00020526 | 0.68527 | 0.051982 | 1.2798 | 931.1424 | 1498.0585
800 | 407.85 | 0.0010741 | 566.8066 | 565.9474 | 1.6836 | -1 | 4.2731 | 3.5968 | 0.00093697 | 5.6871e-07 | 0.00020509 | 0.68527 | 0.051961 | 1.2789 | 931.0552 | 1497.8739
800 | 407.95 | 0.0010742 | 567.2339 | 566.3746 | 1.6846 | -1 | 4.2733 | 3.5964 | 0.00093753 | 5.6901e-07 | 0.00020493 | 0.68527 | 0.05194 | 1.2779 | 930.9679 | 1497.6891
800 | 408.05 | 0.0010743 | 567.6613 | 566.8019 | 1.6857 | -1 | 4.2735 | 3.5959 | 0.00093809 | 5.693e-07 | 0.00020477 | 0.68528 | 0.05192 | 1.277 | 930.8806 | 1497.504
800 | 408.15 | 0.0010744 | 568.0886 | 567.2292 | 1.6867 | -1 | 4.2737 | 3.5954 | 0.00093865 | 5.696e-07 | 0.0002046 | 0.68528 | 0.051899 | 1.276 | 930.7933 | 1497.3187
800 | 408.25 | 0.0010745 | 568.516 | 567.6565 | 1.6878 | -1 | 4.2739 | 3.595 | 0.00093921 | 5.699e-07 | 0.00020444 | 0.68528 | 0.051878 | 1.2751 | 930.7059 | 1497.1331
800 | 408.35 | 0.0010746 | 568.9434 | 568.0838 | 1.6888 | -1 | 4.2741 | 3.5945 | 0.00093977 | 5.702e-07 | 0.00020428 | 0.68528 | 0.051857 | 1.2741 | 930.6185 | 1496.9473
800 | 408.45 | 0.0010747 | 569.3708 | 568.5111 | 1.6899 | -1 | 4.2743 | 3.594 | 0.00094033 | 5.705e-07 | 0.00020412 | 0.68528 | 0.051837 | 1.2732 | 930.531 | 1496.7613
800 | 408.55 | 0.0010748 | 569.7983 | 568.9385 | 1.6909 | -1 | 4.2746 | 3.5935 | 0.00094089 | 5.708e-07 | 0.00020395 | 0.68528 | 0.051816 | 1.2722 | 930.4435 | 1496.575
800 | 408.65 | 0.0010749 | 570.2258 | 569.3659 | 1.692 | -1 | 4.2748 | 3.5931 | 0.00094145 | 5.7109e-07 | 0.00020379 | 0.68528 | 0.051795 | 1.2713 | 930.3559 | 1496.3885
800 | 408.75 | 0.001075 | 570.6532 | 569.7933 | 1.693 | -1 | 4.275 | 3.5926 | 0.00094201 | 5.7139e-07 | 0.00020363 | 0.68528 | 0.051774 | 1.2703 | 930.2683 | 1496.2018
800 | 408.85 | 0.0010751 | 571.0807 | 570.2207 | 1.6941 | -1 | 4.2752 | 3.5921 | 0.00094257 | 5.717e-07 | 0.00020347 | 0.68527 | 0.051753 | 1.2694 | 930.1806 | 1496.0148
800 | 408.95 | 0.0010752 | 571.5083 | 570.6482 | 1.6951 | -1 | 4.2754 | 3.5917 | 0.00094313 | 5.72e-07 | 0.00020331 | 0.68527 | 0.051733 | 1.2684 | 930.0929 | 1495.8275
800 | 409.05 | 0.0010753 | 571.9358 | 571.0756 | 1.6961 | -1 | 4.2756 | 3.5912 | 0.00094369 | 5.723e-07 | 0.00020315 | 0.68527 | 0.051712 | 1.2675 | 930.0052 | 1495.6401
800 | 409.15 | 0.0010754 | 572.3634 | 571.5031 | 1.6972 | -1 | 4.2758 | 3.5907 | 0.00094425 | 5.726e-07 | 0.00020299 | 0.68527 | 0.051691 | 1.2666 | 929.9174 | 1495.4524
800 | 409.25 | 0.0010755 | 572.791 | 571.9306 | 1.6982 | -1 | 4.2761 | 3.5903 | 0.00094482 | 5.729e-07 | 0.00020283 | 0.68527 | 0.05167 | 1.2656 | 929.8296 | 1495.2644
800 | 409.35 | 0.0010756 | 573.2186 | 572.3582 | 1.6993 | -1 | 4.2763 | 3.5898 | 0.00094538 | 5.732e-07 | 0.00020267 | 0.68527 | 0.051649 | 1.2647 | 929.7417 | 1495.0762
800 | 409.45 | 0.0010757 | 573.6463 | 572.7857 | 1.7003 | -1 | 4.2765 | 3.5893 | 0.00094594 | 5.7351e-07 | 0.00020251 | 0.68527 | 0.051629 | 1.2638 | 929.6538 | 1494.8878
800 | 409.55 | 0.0010758 | 574.0739 | 573.2133 | 1.7014 | -1 | 4.2767 | 3.5889 | 0.0009465 | 5.7381e-07 | 0.00020235 | 0.68527 | 0.051608 | 1.2628 | 929.5658 | 1494.6992
800 | 409.65 | 0.0010759 | 574.5016 | 573.6409 | 1.7024 | -1 | 4.2769 | 3.5884 | 0.00094706 | 5.7411e-07 | 0.00020219 | 0.68527 | 0.051587 | 1.2619 | 929.4778 | 1494.5103
800 | 409.75 | 0.001076 | 574.9293 | 574.0685 | 1.7035 | -1 | 4.2772 | 3.5879 | 0.00094763 | 5.7442e-07 | 0.00020203 | 0.68527 | 0.051566 | 1.261 | 929.3898 | 1494.3211
800 | 409.85 | 0.0010761 | 575.357 | 574.4962 | 1.7045 | -1 | 4.2774 | 3.5874 | 0.00094819 | 5.7472e-07 | 0.00020187 | 0.68526 | 0.051545 | 1.2601 | 929.3017 | 1494.1318
800 | 409.95 | 0.0010762 | 575.7848 | 574.9238 | 1.7055 | -1 | 4.2776 | 3.587 | 0.00094875 | 5.7503e-07 | 0.00020171 | 0.68526 | 0.051525 | 1.2591 | 929.2135 | 1493.9422
800 | 410.05 | 0.0010763 | 576.2125 | 575.3515 | 1.7066 | -1 | 4.2778 | 3.5865 | 0.00094932 | 5.7533e-07 | 0.00020155 | 0.68526 | 0.051504 | 1.2582 | 929.1254 | 1493.7523
800 | 410.15 | 0.0010764 | 576.6403 | 575.7792 | 1.7076 | -1 | 4.278 | 3.586 | 0.00094988 | 5.7564e-07 | 0.00020139 | 0.68526 | 0.051483 | 1.2573 | 929.0371 | 1493.5622
800 | 410.25 | 0.0010765 | 577.0682 | 576.207 | 1.7087 | -1 | 4.2782 | 3.5856 | 0.00095044 | 5.7594e-07 | 0.00020124 | 0.68526 | 0.051462 | 1.2564 | 928.9489 | 1493.3719
800 | 410.35 | 0.0010766 | 577.496 | 576.6347 | 1.7097 | -1 | 4.2785 | 3.5851 | 0.00095101 | 5.7625e-07 | 0.00020108 | 0.68525 | 0.051441 | 1.2555 | 928.8605 | 1493.1813
800 | 410.45 | 0.0010767 | 577.9238 | 577.0625 | 1.7108 | -1 | 4.2787 | 3.5846 | 0.00095157 | 5.7656e-07 | 0.00020092 | 0.68525 | 0.05142 | 1.2545 | 928.7722 | 1492.9906
800 | 410.55 | 0.0010768 | 578.3517 | 577.4903 | 1.7118 | -1 | 4.2789 | 3.5842 | 0.00095214 | 5.7686e-07 | 0.00020076 | 0.68525 | 0.051399 | 1.2536 | 928.6838 | 1492.7995
800 | 410.65 | 0.0010769 | 578.7796 | 577.9181 | 1.7128 | -1 | 4.2791 | 3.5837 | 0.0009527 | 5.7717e-07 | 0.00020061 | 0.68525 | 0.051379 | 1.2527 | 928.5953 | 1492.6083
800 | 410.75 | 0.001077 | 579.2076 | 578.346 | 1.7139 | -1 | 4.2793 | 3.5832 | 0.00095327 | 5.7748e-07 | 0.00020045 | 0.68525 | 0.051358 | 1.2518 | 928.5069 | 1492.4167
800 | 410.85 | 0.0010771 | 579.6355 | 578.7738 | 1.7149 | -1 | 4.2796 | 3.5828 | 0.00095383 | 5.7779e-07 | 0.00020029 | 0.68524 | 0.051337 | 1.2509 | 928.4183 | 1492.225
800 | 410.95 | 0.0010772 | 580.0635 | 579.2017 | 1.716 | -1 | 4.2798 | 3.5823 | 0.0009544 | 5.781e-07 | 0.00020014 | 0.68524 | 0.051316 | 1.25 | 928.3297 | 1492.033
800 | 411.05 | 0.0010773 | 580.4915 | 579.6296 | 1.717 | -1 | 4.28 | 3.5818 | 0.00095496 | 5.7841e-07 | 0.00019998 | 0.68524 | 0.051295 | 1.2491 | 928.2411 | 1491.8408
800 | 411.15 | 0.0010774 | 580.9195 | 580.0575 | 1.718 | -1 | 4.2802 | 3.5814 | 0.00095553 | 5.7872e-07 | 0.00019982 | 0.68523 | 0.051274 | 1.2482 | 928.1525 | 1491.6484
800 | 411.25 | 0.0010775 | 581.3475 | 580.4855 | 1.7191 | -1 | 4.2805 | 3.5809 | 0.00095609 | 5.7903e-07 | 0.00019967 | 0.68523 | 0.051253 | 1.2473 | 928.0637 | 1491.4557
800 | 411.35 | 0.0010776 | 581.7756 | 580.9135 | 1.7201 | -1 | 4.2807 | 3.5804 | 0.00095666 | 5.7934e-07 | 0.00019951 | 0.68523 | 0.051232 | 1.2464 | 927.975 | 1491.2627
800 | 411.45 | 0.0010777 | 582.2036 | 581.3415 | 1.7212 | -1 | 4.2809 | 3.58 | 0.00095723 | 5.7965e-07 | 0.00019936 | 0.68522 | 0.051212 | 1.2455 | 927.8862 | 1491.0696
800 | 411.55 | 0.0010778 | 582.6317 | 581.7695 | 1.7222 | -1 | 4.2811 | 3.5795 | 0.00095779 | 5.7996e-07 | 0.0001992 | 0.68522 | 0.051191 | 1.2446 | 927.7974 | 1490.8762
800 | 411.65 | 0.0010779 | 583.0599 | 582.1975 | 1.7233 | -1 | 4.2813 | 3.579 | 0.00095836 | 5.8028e-07 | 0.00019905 | 0.68522 | 0.05117 | 1.2437 | 927.7085 | 1490.6826
800 | 411.75 | 0.001078 | 583.488 | 582.6256 | 1.7243 | -1 | 4.2816 | 3.5786 | 0.00095893 | 5.8059e-07 | 0.00019889 | 0.68521 | 0.051149 | 1.2428 | 927.6195 | 1490.4887
800 | 411.85 | 0.0010781 | 583.9162 | 583.0537 | 1.7253 | -1 | 4.2818 | 3.5781 | 0.00095949 | 5.809e-07 | 0.00019874 | 0.68521 | 0.051128 | 1.2419 | 927.5306 | 1490.2946
800 | 411.95 | 0.0010782 | 584.3444 | 583.4818 | 1.7264 | -1 | 4.282 | 3.5776 | 0.00096006 | 5.8121e-07 | 0.00019859 | 0.68521 | 0.051107 | 1.241 | 927.4415 | 1490.1002
800 | 412.05 | 0.0010783 | 584.7726 | 583.9099 | 1.7274 | -1 | 4.2822 | 3.5772 | 0.00096063 | 5.8153e-07 | 0.00019843 | 0.6852 | 0.051086 | 1.2401 | 927.3525 | 1489.9057
800 | 412.15 | 0.0010784 | 585.2008 | 584.3381 | 1.7285 | -1 | 4.2825 | 3.5767 | 0.0009612 | 5.8184e-07 | 0.00019828 | 0.6852 | 0.051065 | 1.2392 | 927.2634 | 1489.7109
800 | 412.25 | 0.0010785 | 585.6291 | 584.7662 | 1.7295 | -1 | 4.2827 | 3.5762 | 0.00096176 | 5.8216e-07 | 0.00019812 | 0.68519 | 0.051044 | 1.2383 | 927.1742 | 1489.5158
800 | 412.35 | 0.0010786 | 586.0574 | 585.1944 | 1.7305 | -1 | 4.2829 | 3.5758 | 0.00096233 | 5.8247e-07 | 0.00019797 | 0.68519 | 0.051023 | 1.2375 | 927.085 | 1489.3205
800 | 412.45 | 0.0010788 | 586.4857 | 585.6227 | 1.7316 | -1 | 4.2831 | 3.5753 | 0.0009629 | 5.8279e-07 | 0.00019782 | 0.68519 | 0.051002 | 1.2366 | 926.9958 | 1489.125
800 | 412.55 | 0.0010789 | 586.914 | 586.0509 | 1.7326 | -1 | 4.2834 | 3.5748 | 0.00096347 | 5.8311e-07 | 0.00019767 | 0.68518 | 0.050982 | 1.2357 | 926.9065 | 1488.9293
800 | 412.65 | 0.001079 | 587.3423 | 586.4792 | 1.7336 | -1 | 4.2836 | 3.5744 | 0.00096404 | 5.8342e-07 | 0.00019751 | 0.68518 | 0.050961 | 1.2348 | 926.8172 | 1488.7333
800 | 412.75 | 0.0010791 | 587.7707 | 586.9075 | 1.7347 | -1 | 4.2838 | 3.5739 | 0.00096461 | 5.8374e-07 | 0.00019736 | 0.68517 | 0.05094 | 1.2339 | 926.7278 | 1488.537
800 | 412.85 | 0.0010792 | 588.1991 | 587.3358 | 1.7357 | -1 | 4.2841 | 3.5734 | 0.00096518 | 5.8406e-07 | 0.00019721 | 0.68517 | 0.050919 | 1.2331 | 926.6384 | 1488.3406
800 | 412.95 | 0.0010793 | 588.6275 | 587.7641 | 1.7368 | -1 | 4.2843 | 3.573 | 0.00096575 | 5.8437e-07 | 0.00019706 | 0.68516 | 0.050898 | 1.2322 | 926.5489 | 1488.1439
800 | 413.05 | 0.0010794 | 589.056 | 588.1925 | 1.7378 | -1 | 4.2845 | 3.5725 | 0.00096632 | 5.8469e-07 | 0.00019691 | 0.68516 | 0.050877 | 1.2313 | 926.4594 | 1487.947
800 | 413.15 | 0.0010795 | 589.4844 | 588.6208 | 1.7388 | -1 | 4.2847 | 3.572 | 0.00096689 | 5.8501e-07 | 0.00019676 | 0.68515 | 0.050856 | 1.2305 | 926.3699 | 1487.7498
800 | 413.25 | 0.0010796 | 589.9129 | 589.0492 | 1.7399 | -1 | 4.285 | 3.5716 | 0.00096746 | 5.8533e-07 | 0.0001966 | 0.68515 | 0.050835 | 1.2296 | 926.2803 | 1487.5524
800 | 413.35 | 0.0010797 | 590.3414 | 589.4777 | 1.7409 | -1 | 4.2852 | 3.5711 | 0.00096803 | 5.8565e-07 | 0.00019645 | 0.68514 | 0.050814 | 1.2287 | 926.1907 | 1487.3548
800 | 413.45 | 0.0010798 | 590.7699 | 589.9061 | 1.7419 | -1 | 4.2854 | 3.5706 | 0.0009686 | 5.8597e-07 | 0.0001963 | 0.68513 | 0.050793 | 1.2278 | 926.101 | 1487.1569
800 | 413.55 | 0.0010799 | 591.1985 | 590.3346 | 1.743 | -1 | 4.2857 | 3.5702 | 0.00096917 | 5.8629e-07 | 0.00019615 | 0.68513 | 0.050772 | 1.227 | 926.0113 | 1486.9588
800 | 413.65 | 0.00108 | 591.6271 | 590.7631 | 1.744 | -1 | 4.2859 | 3.5697 | 0.00096974 | 5.8661e-07 | 0.000196 | 0.68512 | 0.050751 | 1.2261 | 925.9215 | 1486.7605
800 | 413.75 | 0.0010801 | 592.0557 | 591.1916 | 1.7451 | -1 | 4.2861 | 3.5692 | 0.00097031 | 5.8693e-07 | 0.00019585 | 0.68512 | 0.05073 | 1.2253 | 925.8317 | 1486.5619
800 | 413.85 | 0.0010802 | 592.4843 | 591.6201 | 1.7461 | -1 | 4.2863 | 3.5688 | 0.00097088 | 5.8726e-07 | 0.0001957 | 0.68511 | 0.050709 | 1.2244 | 925.7418 | 1486.3631
800 | 413.95 | 0.0010803 | 592.9129 | 592.0487 | 1.7471 | -1 | 4.2866 | 3.5683 | 0.00097146 | 5.8758e-07 | 0.00019555 | 0.68511 | 0.050688 | 1.2235 | 925.6519 | 1486.1641
800 | 414.05 | 0.0010804 | 593.3416 | 592.4773 | 1.7482 | -1 | 4.2868 | 3.5679 | 0.00097203 | 5.879e-07 | 0.0001954 | 0.6851 | 0.050667 | 1.2227 | 925.562 | 1485.9648
800 | 414.15 | 0.0010805 | 593.7703 | 592.9059 | 1.7492 | -1 | 4.287 | 3.5674 | 0.0009726 | 5.8822e-07 | 0.00019526 | 0.68509 | 0.050646 | 1.2218 | 925.472 | 1485.7653
800 | 414.25 | 0.0010806 | 594.199 | 593.3345 | 1.7502 | -1 | 4.2873 | 3.5669 | 0.00097317 | 5.8855e-07 | 0.00019511 | 0.68509 | 0.050625 | 1.221 | 925.382 | 1485.5656
800 | 414.35 | 0.0010807 | 594.6278 | 593.7632 | 1.7513 | -1 | 4.2875 | 3.5665 | 0.00097375 | 5.8887e-07 | 0.00019496 | 0.68508 | 0.050604 | 1.2201 | 925.2919 | 1485.3656
800 | 414.45 | 0.0010808 | 595.0565 | 594.1918 | 1.7523 | -1 | 4.2877 | 3.566 | 0.00097432 | 5.892e-07 | 0.00019481 | 0.68507 | 0.050583 | 1.2193 | 925.2018 | 1485.1654
800 | 414.55 | 0.001081 | 595.4853 | 594.6206 | 1.7533 | -1 | 4.288 | 3.5655 | 0.00097489 | 5.8952e-07 | 0.00019466 | 0.68507 | 0.050562 | 1.2184 | 925.1116 | 1484.965
800 | 414.65 | 0.0010811 | 595.9141 | 595.0493 | 1.7544 | -1 | 4.2882 | 3.5651 | 0.00097547 | 5.8985e-07 | 0.00019451 | 0.68506 | 0.050541 | 1.2176 | 925.0214 | 1484.7643
800 | 414.75 | 0.0010812 | 596.343 | 595.478 | 1.7554 | -1 | 4.2884 | 3.5646 | 0.00097604 | 5.9017e-07 | 0.00019437 | 0.68505 | 0.05052 | 1.2167 | 924.9311 | 1484.5634
800 | 414.85 | 0.0010813 | 596.7718 | 595.9068 | 1.7564 | -1 | 4.2887 | 3.5641 | 0.00097662 | 5.905e-07 | 0.00019422 | 0.68505 | 0.050499 | 1.2159 | 924.8408 | 1484.3622
800 | 414.95 | 0.0010814 | 597.2007 | 596.3356 | 1.7575 | -1 | 4.2889 | 3.5637 | 0.00097719 | 5.9083e-07 | 0.00019407 | 0.68504 | 0.050478 | 1.215 | 924.7505 | 1484.1609
800 | 415.05 | 0.0010815 | 597.6296 | 596.7644 | 1.7585 | -1 | 4.2891 | 3.5632 | 0.00097776 | 5.9115e-07 | 0.00019392 | 0.68503 | 0.050457 | 1.2142 | 924.6601 | 1483.9593
800 | 415.15 | 0.0010816 | 598.0585 | 597.1932 | 1.7595 | -1 | 4.2894 | 3.5628 | 0.00097834 | 5.9148e-07 | 0.00019378 | 0.68502 | 0.050436 | 1.2134 | 924.5697 | 1483.7574
800 | 415.25 | 0.0010817 | 598.4875 | 597.6221 | 1.7606 | -1 | 4.2896 | 3.5623 | 0.00097892 | 5.9181e-07 | 0.00019363 | 0.68502 | 0.050415 | 1.2125 | 924.4792 | 1483.5554
800 | 415.35 | 0.0010818 | 598.9164 | 598.051 | 1.7616 | -1 | 4.2898 | 3.5618 | 0.00097949 | 5.9214e-07 | 0.00019348 | 0.68501 | 0.050394 | 1.2117 | 924.3887 | 1483.3531
800 | 415.45 | 0.0010819 | 599.3454 | 598.4799 | 1.7626 | -1 | 4.2901 | 3.5614 | 0.00098007 | 5.9247e-07 | 0.00019334 | 0.685 | 0.050373 | 1.2108 | 924.2981 | 1483.1505
800 | 415.55 | 0.001082 | 599.7745 | 598.9088 | 1.7637 | -1 | 4.2903 | 3.5609 | 0.00098064 | 5.928e-07 | 0.00019319 | 0.68499 | 0.050352 | 1.21 | 924.2075 | 1482.9478
800 | 415.65 | 0.0010821 | 600.2035 | 599.3378 | 1.7647 | -1 | 4.2906 | 3.5604 | 0.00098122 | 5.9313e-07 | 0.00019305 | 0.68499 | 0.050331 | 1.2092 | 924.1168 | 1482.7448
800 | 415.75 | 0.0010822 | 600.6326 | 599.7668 | 1.7657 | -1 | 4.2908 | 3.56 | 0.0009818 | 5.9346e-07 | 0.0001929 | 0.68498 | 0.05031 | 1.2084 | 924.0261 | 1482.5415
800 | 415.85 | 0.0010823 | 601.0617 | 600.1958 | 1.7668 | -1 | 4.291 | 3.5595 | 0.00098237 | 5.9379e-07 | 0.00019276 | 0.68497 | 0.050289 | 1.2075 | 923.9354 | 1482.3381
800 | 415.95 | 0.0010824 | 601.4908 | 600.6248 | 1.7678 | -1 | 4.2913 | 3.5591 | 0.00098295 | 5.9412e-07 | 0.00019261 | 0.68496 | 0.050268 | 1.2067 | 923.8446 | 1482.1344
800 | 416.05 | 0.0010825 | 601.9199 | 601.0539 | 1.7688 | -1 | 4.2915 | 3.5586 | 0.00098353 | 5.9445e-07 | 0.00019246 | 0.68495 | 0.050247 | 1.2059 | 923.7538 | 1481.9304
800 | 416.15 | 0.0010826 | 602.3491 | 601.4829 | 1.7699 | -1 | 4.2917 | 3.5581 | 0.0009841 | 5.9479e-07 | 0.00019232 | 0.68494 | 0.050225 | 1.205 | 923.6629 | 1481.7263
800 | 416.25 | 0.0010828 | 602.7783 | 601.912 | 1.7709 | -1 | 4.292 | 3.5577 | 0.00098468 | 5.9512e-07 | 0.00019218 | 0.68494 | 0.050204 | 1.2042 | 923.572 | 1481.5219
800 | 416.35 | 0.0010829 | 603.2075 | 602.3412 | 1.7719 | -1 | 4.2922 | 3.5572 | 0.00098526 | 5.9545e-07 | 0.00019203 | 0.68493 | 0.050183 | 1.2034 | 923.481 | 1481.3173
800 | 416.45 | 0.001083 | 603.6367 | 602.7703 | 1.7729 | -1 | 4.2925 | 3.5568 | 0.00098584 | 5.9579e-07 | 0.00019189 | 0.68492 | 0.050162 | 1.2026 | 923.39 | 1481.1124
800 | 416.55 | 0.0010831 | 604.066 | 603.1995 | 1.774 | -1 | 4.2927 | 3.5563 | 0.00098642 | 5.9612e-07 | 0.00019174 | 0.68491 | 0.050141 | 1.2018 | 923.299 | 1480.9073
800 | 416.65 | 0.0010832 | 604.4952 | 603.6287 | 1.775 | -1 | 4.2929 | 3.5558 | 0.000987 | 5.9645e-07 | 0.0001916 | 0.6849 | 0.05012 | 1.2009 | 923.2079 | 1480.702
800 | 416.75 | 0.0010833 | 604.9245 | 604.0579 | 1.776 | -1 | 4.2932 | 3.5554 | 0.00098757 | 5.9679e-07 | 0.00019146 | 0.68489 | 0.050099 | 1.2001 | 923.1167 | 1480.4964
800 | 416.85 | 0.0010834 | 605.3539 | 604.4872 | 1.7771 | -1 | 4.2934 | 3.5549 | 0.00098815 | 5.9713e-07 | 0.00019131 | 0.68488 | 0.050078 | 1.1993 | 923.0255 | 1480.2906
800 | 416.95 | 0.0010835 | 605.7832 | 604.9164 | 1.7781 | -1 | 4.2937 | 3.5545 | 0.00098873 | 5.9746e-07 | 0.00019117 | 0.68487 | 0.050057 | 1.1985 | 922.9343 | 1480.0846
800 | 417.05 | 0.0010836 | 606.2126 | 605.3457 | 1.7791 | -1 | 4.2939 | 3.554 | 0.00098931 | 5.978e-07 | 0.00019103 | 0.68486 | 0.050036 | 1.1977 | 922.843 | 1479.8784
800 | 417.15 | 0.0010837 | 606.642 | 605.775 | 1.7802 | -1 | 4.2941 | 3.5535 | 0.00098989 | 5.9814e-07 | 0.00019088 | 0.68485 | 0.050015 | 1.1969 | 922.7517 | 1479.6719
800 | 417.25 | 0.0010838 | 607.0714 | 606.2044 | 1.7812 | -1 | 4.2944 | 3.5531 | 0.00099047 | 5.9847e-07 | 0.00019074 | 0.68484 | 0.049993 | 1.1961 | 922.6603 | 1479.4652
800 | 417.35 | 0.0010839 | 607.5009 | 606.6337 | 1.7822 | -1 | 4.2946 | 3.5526 | 0.00099105 | 5.9881e-07 | 0.0001906 | 0.68483 | 0.049972 | 1.1953 | 922.5689 | 1479.2583
800 | 417.45 | 0.001084 | 607.9303 | 607.0631 | 1.7832 | -1 | 4.2949 | 3.5522 | 0.00099163 | 5.9915e-07 | 0.00019046 | 0.68482 | 0.049951 | 1.1945 | 922.4775 | 1479.0511
800 | 417.55 | 0.0010841 | 608.3598 | 607.4925 | 1.7843 | -1 | 4.2951 | 3.5517 | 0.00099222 | 5.9949e-07 | 0.00019032 | 0.68481 | 0.04993 | 1.1936 | 922.386 | 1478.8437
800 | 417.65 | 0.0010843 | 608.7894 | 607.922 | 1.7853 | -1 | 4.2953 | 3.5512 | 0.0009928 | 5.9983e-07 | 0.00019017 | 0.6848 | 0.049909 | 1.1928 | 922.2944 | 1478.636
800 | 417.75 | 0.0010844 | 609.2189 | 608.3514 | 1.7863 | -1 | 4.2956 | 3.5508 | 0.00099338 | 6.0017e-07 | 0.00019003 | 0.68479 | 0.049888 | 1.192 | 922.2028 | 1478.4282
800 | 417.85 | 0.0010845 | 609.6485 | 608.7809 | 1.7874 | -1 | 4.2958 | 3.5503 | 0.00099396 | 6.0051e-07 | 0.00018989 | 0.68478 | 0.049867 | 1.1912 | 922.1112 | 1478.2201
800 | 417.95 | 0.0010846 | 610.0781 | 609.2104 | 1.7884 | -1 | 4.2961 | 3.5499 | 0.00099454 | 6.0085e-07 | 0.00018975 | 0.68477 | 0.049846 | 1.1904 | 922.0195 | 1478.0118
800 | 418.05 | 0.0010847 | 610.5077 | 609.64 | 1.7894 | -1 | 4.2963 | 3.5494 | 0.00099513 | 6.0119e-07 | 0.00018961 | 0.68476 | 0.049824 | 1.1896 | 921.9278 | 1477.8032
800 | 418.15 | 0.0010848 | 610.9373 | 610.0695 | 1.7904 | -1 | 4.2966 | 3.5489 | 0.00099571 | 6.0153e-07 | 0.00018947 | 0.68475 | 0.049803 | 1.1889 | 921.836 | 1477.5944
800 | 418.25 | 0.0010849 | 611.367 | 610.4991 | 1.7915 | -1 | 4.2968 | 3.5485 | 0.00099629 | 6.0187e-07 | 0.00018933 | 0.68474 | 0.049782 | 1.1881 | 921.7442 | 1477.3854
800 | 418.35 | 0.001085 | 611.7967 | 610.9287 | 1.7925 | -1 | 4.2971 | 3.548 | 0.00099688 | 6.0222e-07 | 0.00018919 | 0.68473 | 0.049761 | 1.1873 | 921.6524 | 1477.1761
800 | 418.45 | 0.0010851 | 612.2264 | 611.3583 | 1.7935 | -1 | 4.2973 | 3.5476 | 0.00099746 | 6.0256e-07 | 0.00018905 | 0.68472 | 0.04974 | 1.1865 | 921.5605 | 1476.9667
800 | 418.55 | 0.0010852 | 612.6562 | 611.788 | 1.7946 | -1 | 4.2975 | 3.5471 | 0.00099804 | 6.029e-07 | 0.00018891 | 0.68471 | 0.049719 | 1.1857 | 921.4685 | 1476.7569
800 | 418.65 | 0.0010853 | 613.0859 | 612.2177 | 1.7956 | -1 | 4.2978 | 3.5466 | 0.00099863 | 6.0325e-07 | 0.00018877 | 0.6847 | 0.049697 | 1.1849 | 921.3765 | 1476.547
800 | 418.75 | 0.0010854 | 613.5157 | 612.6474 | 1.7966 | -1 | 4.298 | 3.5462 | 0.00099921 | 6.0359e-07 | 0.00018863 | 0.68469 | 0.049676 | 1.1841 | 921.2845 | 1476.3368
800 | 418.85 | 0.0010855 | 613.9455 | 613.0771 | 1.7976 | -1 | 4.2983 | 3.5457 | 0.0009998 | 6.0394e-07 | 0.00018849 | 0.68467 | 0.049655 | 1.1833 | 921.1924 | 1476.1264
800 | 418.95 | 0.0010857 | 614.3754 | 613.5068 | 1.7987 | -1 | 4.2985 | 3.5453 | 0.0010004 | 6.0428e-07 | 0.00018835 | 0.68466 | 0.049634 | 1.1825 | 921.1003 | 1475.9158
800 | 419.05 | 0.0010858 | 614.8052 | 613.9366 | 1.7997 | -1 | 4.2988 | 3.5448 | 0.001001 | 6.0463e-07 | 0.00018821 | 0.68465 | 0.049613 | 1.1818 | 921.0081 | 1475.7049
800 | 419.15 | 0.0010859 | 615.2351 | 614.3664 | 1.8007 | -1 | 4.299 | 3.5444 | 0.0010016 | 6.0498e-07 | 0.00018808 | 0.68464 | 0.049592 | 1.181 | 920.9159 | 1475.4938
800 | 419.25 | 0.001086 | 615.665 | 614.7963 | 1.8017 | -1 | 4.2993 | 3.5439 | 0.0010021 | 6.0532e-07 | 0.00018794 | 0.68463 | 0.04957 | 1.1802 | 920.8237 | 1475.2825
800 | 419.35 | 0.0010861 | 616.095 | 615.2261 | 1.8028 | -1 | 4.2995 | 3.5434 | 0.0010027 | 6.0567e-07 | 0.0001878 | 0.68462 | 0.049549 | 1.1794 | 920.7314 | 1475.071
800 | 419.45 | 0.0010862 | 616.525 | 615.656 | 1.8038 | -1 | 4.2998 | 3.543 | 0.0010033 | 6.0602e-07 | 0.00018766 | 0.6846 | 0.049528 | 1.1786 | 920.639 | 1474.8592
800 | 419.55 | 0.0010863 | 616.9549 | 616.0859 | 1.8048 | -1 | 4.3 | 3.5425 | 0.0010039 | 6.0637e-07 | 0.00018752 | 0.68459 | 0.049507 | 1.1779 | 920.5466 | 1474.6472
800 | 419.65 | 0.0010864 | 617.385 | 616.5158 | 1.8058 | -1 | 4.3003 | 3.5421 | 0.0010045 | 6.0672e-07 | 0.00018739 | 0.68458 | 0.049486 | 1.1771 | 920.4542 | 1474.4349
800 | 419.75 | 0.0010865 | 617.815 | 616.9458 | 1.8069 | -1 | 4.3005 | 3.5416 | 0.0010051 | 6.0707e-07 | 0.00018725 | 0.68457 | 0.049464 | 1.1763 | 920.3617 | 1474.2225
800 | 419.85 | 0.0010866 | 618.2451 | 617.3757 | 1.8079 | -1 | 4.3008 | 3.5412 | 0.0010057 | 6.0742e-07 | 0.00018711 | 0.68455 | 0.049443 | 1.1755 | 920.2692 | 1474.0098
800 | 419.95 | 0.0010867 | 618.6751 | 617.8057 | 1.8089 | -1 | 4.301 | 3.5407 | 0.0010062 | 6.0777e-07 | 0.00018697 | 0.68454 | 0.049422 | 1.1748 | 920.1766 | 1473.7968
800 | 420.05 | 0.0010869 | 619.1053 | 618.2358 | 1.8099 | -1 | 4.3013 | 3.5402 | 0.0010068 | 6.0812e-07 | 0.00018684 | 0.68453 | 0.049401 | 1.174 | 920.084 | 1473.5837
800 | 420.15 | 0.001087 | 619.5354 | 618.6658 | 1.811 | -1 | 4.3015 | 3.5398 | 0.0010074 | 6.0847e-07 | 0.0001867 | 0.68452 | 0.04938 | 1.1732 | 919.9913 | 1473.3703
800 | 420.25 | 0.0010871 | 619.9656 | 619.0959 | 1.812 | -1 | 4.3018 | 3.5393 | 0.001008 | 6.0882e-07 | 0.00018656 | 0.6845 | 0.049358 | 1.1725 | 919.8986 | 1473.1567
800 | 420.35 | 0.0010872 | 620.3958 | 619.526 | 1.813 | -1 | 4.302 | 3.5389 | 0.0010086 | 6.0917e-07 | 0.00018643 | 0.68449 | 0.049337 | 1.1717 | 919.8059 | 1472.9428
800 | 420.45 | 0.0010873 | 620.826 | 619.9561 | 1.814 | -1 | 4.3023 | 3.5384 | 0.0010092 | 6.0953e-07 | 0.00018629 | 0.68448 | 0.049316 | 1.1709 | 919.7131 | 1472.7287
800 | 420.55 | 0.0010874 | 621.2562 | 620.3863 | 1.8151 | -1 | 4.3025 | 3.538 | 0.0010098 | 6.0988e-07 | 0.00018616 | 0.68446 | 0.049295 | 1.1702 | 919.6203 | 1472.5144
800 | 420.65 | 0.0010875 | 621.6865 | 620.8165 | 1.8161 | -1 | 4.3028 | 3.5375 | 0.0010104 | 6.1023e-07 | 0.00018602 | 0.68445 | 0.049273 | 1.1694 | 919.5274 | 1472.2999
800 | 420.75 | 0.0010876 | 622.1168 | 621.2467 | 1.8171 | -1 | 4.303 | 3.537 | 0.001011 | 6.1059e-07 | 0.00018589 | 0.68444 | 0.049252 | 1.1687 | 919.4345 | 1472.0851
800 | 420.85 | 0.0010877 | 622.5471 | 621.6769 | 1.8181 | -1 | 4.3033 | 3.5366 | 0.0010116 | 6.1094e-07 | 0.00018575 | 0.68442 | 0.049231 | 1.1679 | 919.3415 | 1471.8701
800 | 420.95 | 0.0010878 | 622.9774 | 622.1072 | 1.8191 | -1 | 4.3035 | 3.5361 | 0.0010121 | 6.113e-07 | 0.00018562 | 0.68441 | 0.04921 | 1.1671 | 919.2485 | 1471.6549
800 | 421.05 | 0.001088 | 623.4078 | 622.5374 | 1.8202 | -1 | 4.3038 | 3.5357 | 0.0010127 | 6.1165e-07 | 0.00018548 | 0.6844 | 0.049188 | 1.1664 | 919.1554 | 1471.4395
800 | 421.15 | 0.0010881 | 623.8382 | 622.9677 | 1.8212 | -1 | 4.3041 | 3.5352 | 0.0010133 | 6.1201e-07 | 0.00018535 | 0.68438 | 0.049167 | 1.1656 | 919.0623 | 1471.2238
800 | 421.25 | 0.0010882 | 624.2686 | 623.3981 | 1.8222 | -1 | 4.3043 | 3.5348 | 0.0010139 | 6.1237e-07 | 0.00018521 | 0.68437 | 0.049146 | 1.1649 | 918.9691 | 1471.0079
800 | 421.35 | 0.0010883 | 624.699 | 623.8284 | 1.8232 | -1 | 4.3046 | 3.5343 | 0.0010145 | 6.1272e-07 | 0.00018508 | 0.68435 | 0.049125 | 1.1641 | 918.8759 | 1470.7917
800 | 421.45 | 0.0010884 | 625.1295 | 624.2588 | 1.8243 | -1 | 4.3048 | 3.5339 | 0.0010151 | 6.1308e-07 | 0.00018494 | 0.68434 | 0.049103 | 1.1634 | 918.7827 | 1470.5754
800 | 421.55 | 0.0010885 | 625.56 | 624.6892 | 1.8253 | -1 | 4.3051 | 3.5334 | 0.0010157 | 6.1344e-07 | 0.00018481 | 0.68432 | 0.049082 | 1.1626 | 918.6894 | 1470.3588
800 | 421.65 | 0.0010886 | 625.9905 | 625.1196 | 1.8263 | -1 | 4.3053 | 3.5329 | 0.0010163 | 6.138e-07 | 0.00018468 | 0.68431 | 0.049061 | 1.1619 | 918.5961 | 1470.1419
800 | 421.75 | 0.0010887 | 626.4211 | 625.5501 | 1.8273 | -1 | 4.3056 | 3.5325 | 0.0010169 | 6.1416e-07 | 0.00018454 | 0.6843 | 0.04904 | 1.1611 | 918.5027 | 1469.9249
800 | 421.85 | 0.0010888 | 626.8516 | 625.9806 | 1.8283 | -1 | 4.3058 | 3.532 | 0.0010175 | 6.1452e-07 | 0.00018441 | 0.68428 | 0.049018 | 1.1604 | 918.4093 | 1469.7076
800 | 421.95 | 0.001089 | 627.2822 | 626.4111 | 1.8294 | -1 | 4.3061 | 3.5316 | 0.0010181 | 6.1488e-07 | 0.00018428 | 0.68427 | 0.048997 | 1.1597 | 918.3158 | 1469.4901
800 | 422.05 | 0.0010891 | 627.7129 | 626.8416 | 1.8304 | -1 | 4.3064 | 3.5311 | 0.0010187 | 6.1524e-07 | 0.00018414 | 0.68425 | 0.048976 | 1.1589 | 918.2223 | 1469.2724
800 | 422.15 | 0.0010892 | 628.1435 | 627.2722 | 1.8314 | -1 | 4.3066 | 3.5307 | 0.0010193 | 6.156e-07 | 0.00018401 | 0.68424 | 0.048954 | 1.1582 | 918.1287 | 1469.0544
800 | 422.25 | 0.0010893 | 628.5742 | 627.7028 | 1.8324 | -1 | 4.3069 | 3.5302 | 0.0010198 | 6.1596e-07 | 0.00018388 | 0.68422 | 0.048933 | 1.1574 | 918.0351 | 1468.8362
800 | 422.35 | 0.0010894 | 629.0049 | 628.1334 | 1.8334 | -1 | 4.3071 | 3.5298 | 0.0010204 | 6.1632e-07 | 0.00018375 | 0.68421 | 0.048912 | 1.1567 | 917.9415 | 1468.6178
800 | 422.45 | 0.0010895 | 629.4356 | 628.564 | 1.8345 | -1 | 4.3074 | 3.5293 | 0.001021 | 6.1669e-07 | 0.00018361 | 0.68419 | 0.048891 | 1.156 | 917.8478 | 1468.3991
800 | 422.55 | 0.0010896 | 629.8664 | 628.9947 | 1.8355 | -1 | 4.3077 | 3.5289 | 0.0010216 | 6.1705e-07 | 0.00018348 | 0.68418 | 0.048869 | 1.1552 | 917.754 | 1468.1803
800 | 422.65 | 0.0010897 | 630.2972 | 629.4254 | 1.8365 | -1 | 4.3079 | 3.5284 | 0.0010222 | 6.1741e-07 | 0.00018335 | 0.68416 | 0.048848 | 1.1545 | 917.6603 | 1467.9612
800 | 422.75 | 0.0010898 | 630.728 | 629.8561 | 1.8375 | -1 | 4.3082 | 3.528 | 0.0010228 | 6.1778e-07 | 0.00018322 | 0.68414 | 0.048827 | 1.1538 | 917.5664 | 1467.7418
800 | 422.85 | 0.00109 | 631.1588 | 630.2868 | 1.8385 | -1 | 4.3084 | 3.5275 | 0.0010234 | 6.1814e-07 | 0.00018309 | 0.68413 | 0.048805 | 1.153 | 917.4726 | 1467.5223
800 | 422.95 | 0.0010901 | 631.5896 | 630.7176 | 1.8396 | -1 | 4.3087 | 3.527 | 0.001024 | 6.1851e-07 | 0.00018296 | 0.68411 | 0.048784 | 1.1523 | 917.3786 | 1467.3025
800 | 423.05 | 0.0010902 | 632.0205 | 631.1484 | 1.8406 | -1 | 4.309 | 3.5266 | 0.0010246 | 6.1888e-07 | 0.00018282 | 0.6841 | 0.048763 | 1.1516 | 917.2847 | 1467.0825
800 | 423.15 | 0.0010903 | 632.4514 | 631.5792 | 1.8416 | -1 | 4.3092 | 3.5261 | 0.0010252 | 6.1924e-07 | 0.00018269 | 0.68408 | 0.048741 | 1.1508 | 917.1907 | 1466.8622
800 | 423.25 | 0.0010904 | 632.8824 | 632.0101 | 1.8426 | -1 | 4.3095 | 3.5257 | 0.0010258 | 6.1961e-07 | 0.00018256 | 0.68406 | 0.04872 | 1.1501 | 917.0966 | 1466.6417
800 | 423.35 | 0.0010905 | 633.3133 | 632.4409 | 1.8436 | -1 | 4.3097 | 3.5252 | 0.0010264 | 6.1998e-07 | 0.00018243 | 0.68405 | 0.048699 | 1.1494 | 917.0025 | 1466.421
800 | 423.45 | 0.0010906 | 633.7443 | 632.8718 | 1.8446 | -1 | 4.31 | 3.5248 | 0.001027 | 6.2034e-07 | 0.0001823 | 0.68403 | 0.048677 | 1.1487 | 916.9084 | 1466.2001
800 | 423.55 | 0.0010907 | 634.1753 | 633.3027 | 1.8457 | -1 | 4.3103 | 3.5243 | 0.0010276 | 6.2071e-07 | 0.00018217 | 0.68401 | 0.048656 | 1.1479 | 916.8142 | 1465.979
800 | 423.65 | 0.0010908 | 634.6064 | 633.7337 | 1.8467 | -1 | 4.3105 | 3.5239 | 0.0010282 | 6.2108e-07 | 0.00018204 | 0.684 | 0.048635 | 1.1472 | 916.7199 | 1465.7576
800 | 423.75 | 0.001091 | 635.0374 | 634.1647 | 1.8477 | -1 | 4.3108 | 3.5234 | 0.0010288 | 6.2145e-07 | 0.00018191 | 0.68398 | 0.048613 | 1.1465 | 916.6257 | 1465.536
800 | 423.85 | 0.0010911 | 635.4685 | 634.5957 | 1.8487 | -1 | 4.3111 | 3.523 | 0.0010294 | 6.2182e-07 | 0.00018178 | 0.68396 | 0.048592 | 1.1458 | 916.5313 | 1465.3141
800 | 423.95 | 0.0010912 | 635.8996 | 635.0267 | 1.8497 | -1 | 4.3113 | 3.5225 | 0.00103 | 6.2219e-07 | 0.00018165 | 0.68395 | 0.048571 | 1.1451 | 916.437 | 1465.0921
800 | 424.05 | 0.0010913 | 636.3308 | 635.4578 | 1.8507 | -1 | 4.3116 | 3.5221 | 0.0010306 | 6.2256e-07 | 0.00018152 | 0.68393 | 0.048549 | 1.1443 | 916.3426 | 1464.8698
800 | 424.15 | 0.0010914 | 636.762 | 635.8888 | 1.8518 | -1 | 4.3119 | 3.5216 | 0.0010312 | 6.2293e-07 | 0.00018139 | 0.68391 | 0.048528 | 1.1436 | 916.2481 | 1464.6473
800 | 424.25 | 0.0010915 | 637.1932 | 636.32 | 1.8528 | -1 | 4.3121 | 3.5212 | 0.0010318 | 6.2331e-07 | 0.00018127 | 0.6839 | 0.048506 | 1.1429 | 916.1536 | 1464.4245
800 | 424.35 | 0.0010916 | 637.6244 | 636.7511 | 1.8538 | -1 | 4.3124 | 3.5207 | 0.0010324 | 6.2368e-07 | 0.00018114 | 0.68388 | 0.048485 | 1.1422 | 916.059 | 1464.2015
800 | 424.45 | 0.0010917 | 638.0556 | 637.1822 | 1.8548 | -1 | 4.3127 | 3.5203 | 0.001033 | 6.2405e-07 | 0.00018101 | 0.68386 | 0.048464 | 1.1415 | 915.9644 | 1463.9783
800 | 424.55 | 0.0010919 | 638.4869 | 637.6134 | 1.8558 | -1 | 4.3129 | 3.5198 | 0.0010336 | 6.2443e-07 | 0.00018088 | 0.68384 | 0.048442 | 1.1408 | 915.8698 | 1463.7549
800 | 424.65 | 0.001092 | 638.9182 | 638.0447 | 1.8568 | -1 | 4.3132 | 3.5194 | 0.0010342 | 6.248e-07 | 0.00018075 | 0.68383 | 0.048421 | 1.1401 | 915.7751 | 1463.5313
800 | 424.75 | 0.0010921 | 639.3496 | 638.4759 | 1.8579 | -1 | 4.3135 | 3.5189 | 0.0010348 | 6.2517e-07 | 0.00018062 | 0.68381 | 0.0484 | 1.1394 | 915.6804 | 1463.3074
800 | 424.85 | 0.0010922 | 639.7809 | 638.9072 | 1.8589 | -1 | 4.3137 | 3.5185 | 0.0010354 | 6.2555e-07 | 0.0001805 | 0.68379 | 0.048378 | 1.1387 | 915.5856 | 1463.0833
800 | 424.95 | 0.0010923 | 640.2123 | 639.3385 | 1.8599 | -1 | 4.314 | 3.518 | 0.001036 | 6.2593e-07 | 0.00018037 | 0.68377 | 0.048357 | 1.138 | 915.4908 | 1462.8589
800 | 425.05 | 0.0010924 | 640.6437 | 639.7698 | 1.8609 | -1 | 4.3143 | 3.5176 | 0.0010366 | 6.263e-07 | 0.00018024 | 0.68375 | 0.048335 | 1.1373 | 915.3959 | 1462.6344
800 | 425.15 | 0.0010925 | 641.0752 | 640.2011 | 1.8619 | -1 | 4.3145 | 3.5171 | 0.0010372 | 6.2668e-07 | 0.00018011 | 0.68374 | 0.048314 | 1.1366 | 915.301 | 1462.4096
800 | 425.25 | 0.0010927 | 641.5066 | 640.6325 | 1.8629 | -1 | 4.3148 | 3.5167 | 0.0010378 | 6.2706e-07 | 0.00017999 | 0.68372 | 0.048293 | 1.1359 | 915.206 | 1462.1846
800 | 425.35 | 0.0010928 | 641.9381 | 641.0639 | 1.864 | -1 | 4.3151 | 3.5162 | 0.0010384 | 6.2743e-07 | 0.00017986 | 0.6837 | 0.048271 | 1.1352 | 915.111 | 1461.9593
800 | 425.45 | 0.0010929 | 642.3696 | 641.4953 | 1.865 | -1 | 4.3153 | 3.5158 | 0.001039 | 6.2781e-07 | 0.00017973 | 0.68368 | 0.04825 | 1.1345 | 915.016 | 1461.7339
800 | 425.55 | 0.001093 | 642.8012 | 641.9268 | 1.866 | -1 | 4.3156 | 3.5153 | 0.0010396 | 6.2819e-07 | 0.00017961 | 0.68366 | 0.048228 | 1.1338 | 914.9209 | 1461.5082
800 | 425.65 | 0.0010931 | 643.2328 | 642.3583 | 1.867 | -1 | 4.3159 | 3.5149 | 0.0010403 | 6.2857e-07 | 0.00017948 | 0.68364 | 0.048207 | 1.1331 | 914.8257 | 1461.2823
800 | 425.75 | 0.0010932 | 643.6644 | 642.7898 | 1.868 | -1 | 4.3161 | 3.5144 | 0.0010409 | 6.2895e-07 | 0.00017935 | 0.68362 | 0.048186 | 1.1324 | 914.7305 | 1461.0561
800 | 425.85 | 0.0010933 | 644.096 | 643.2213 | 1.869 | -1 | 4.3164 | 3.514 | 0.0010415 | 6.2933e-07 | 0.00017923 | 0.68361 | 0.048164 | 1.1317 | 914.6353 | 1460.8297
800 | 425.95 | 0.0010934 | 644.5276 | 643.6529 | 1.87 | -1 | 4.3167 | 3.5135 | 0.0010421 | 6.2971e-07 | 0.0001791 | 0.68359 | 0.048143 | 1.131 | 914.54 | 1460.6031
800 | 426.05 | 0.0010936 | 644.9593 | 644.0845 | 1.871 | -1 | 4.317 | 3.5131 | 0.0010427 | 6.3009e-07 | 0.00017898 | 0.68357 | 0.048121 | 1.1303 | 914.4447 | 1460.3763
800 | 426.15 | 0.0010937 | 645.391 | 644.5161 | 1.8721 | -1 | 4.3172 | 3.5126 | 0.0010433 | 6.3048e-07 | 0.00017885 | 0.68355 | 0.0481 | 1.1296 | 914.3493 | 1460.1493
800 | 426.25 | 0.0010938 | 645.8228 | 644.9477 | 1.8731 | -1 | 4.3175 | 3.5122 | 0.0010439 | 6.3086e-07 | 0.00017873 | 0.68353 | 0.048078 | 1.1289 | 914.2539 | 1459.922
800 | 426.35 | 0.0010939 | 646.2545 | 645.3794 | 1.8741 | -1 | 4.3178 | 3.5117 | 0.0010445 | 6.3124e-07 | 0.0001786 | 0.68351 | 0.048057 | 1.1282 | 914.1585 | 1459.6945
800 | 426.45 | 0.001094 | 646.6863 | 645.8111 | 1.8751 | -1 | 4.3181 | 3.5113 | 0.0010451 | 6.3162e-07 | 0.00017848 | 0.68349 | 0.048036 | 1.1275 | 914.063 | 1459.4667
800 | 426.55 | 0.0010941 | 647.1181 | 646.2428 | 1.8761 | -1 | 4.3183 | 3.5108 | 0.0010457 | 6.3201e-07 | 0.00017835 | 0.68347 | 0.048014 | 1.1269 | 913.9674 | 1459.2388
800 | 426.65 | 0.0010942 | 647.55 | 646.6746 | 1.8771 | -1 | 4.3186 | 3.5104 | 0.0010463 | 6.3239e-07 | 0.00017823 | 0.68345 | 0.047993 | 1.1262 | 913.8718 | 1459.0106
800 | 426.75 | 0.0010944 | 647.9819 | 647.1064 | 1.8781 | -1 | 4.3189 | 3.5099 | 0.0010469 | 6.3278e-07 | 0.0001781 | 0.68343 | 0.047971 | 1.1255 | 913.7762 | 1458.7822
800 | 426.85 | 0.0010945 | 648.4138 | 647.5382 | 1.8791 | -1 | 4.3192 | 3.5095 | 0.0010475 | 6.3316e-07 | 0.00017798 | 0.68341 | 0.04795 | 1.1248 | 913.6805 | 1458.5536
800 | 426.95 | 0.0010946 | 648.8457 | 647.97 | 1.8802 | -1 | 4.3194 | 3.509 | 0.0010482 | 6.3355e-07 | 0.00017785 | 0.68339 | 0.047928 | 1.1241 | 913.5847 | 1458.3247
800 | 427.05 | 0.0010947 | 649.2777 | 648.4019 | 1.8812 | -1 | 4.3197 | 3.5086 | 0.0010488 | 6.3394e-07 | 0.00017773 | 0.68337 | 0.047907 | 1.1235 | 913.489 | 1458.0956
800 | 427.15 | 0.0010948 | 649.7096 | 648.8338 | 1.8822 | -1 | 4.32 | 3.5081 | 0.0010494 | 6.3433e-07 | 0.00017761 | 0.68335 | 0.047885 | 1.1228 | 913.3931 | 1457.8663
800 | 427.25 | 0.0010949 | 650.1417 | 649.2657 | 1.8832 | -1 | 4.3203 | 3.5077 | 0.00105 | 6.3471e-07 | 0.00017748 | 0.68333 | 0.047864 | 1.1221 | 913.2973 | 1457.6368
800 | 427.35 | 0.001095 | 650.5737 | 649.6977 | 1.8842 | -1 | 4.3205 | 3.5072 | 0.0010506 | 6.351e-07 | 0.00017736 | 0.68331 | 0.047842 | 1.1214 | 913.2013 | 1457.407
800 | 427.45 | 0.0010952 | 651.0058 | 650.1296 | 1.8852 | -1 | 4.3208 | 3.5068 | 0.0010512 | 6.3549e-07 | 0.00017723 | 0.68329 | 0.047821 | 1.1208 | 913.1054 | 1457.177
800 | 427.55 | 0.0010953 | 651.4379 | 650.5616 | 1.8862 | -1 | 4.3211 | 3.5063 | 0.0010518 | 6.3588e-07 | 0.00017711 | 0.68327 | 0.047799 | 1.1201 | 913.0094 | 1456.9468
800 | 427.65 | 0.0010954 | 651.87 | 650.9937 | 1.8872 | -1 | 4.3214 | 3.5059 | 0.0010524 | 6.3627e-07 | 0.00017699 | 0.68325 | 0.047778 | 1.1194 | 912.9133 | 1456.7164
800 | 427.75 | 0.0010955 | 652.3021 | 651.4257 | 1.8882 | -1 | 4.3217 | 3.5055 | 0.001053 | 6.3666e-07 | 0.00017687 | 0.68322 | 0.047756 | 1.1187 | 912.8172 | 1456.4857
800 | 427.85 | 0.0010956 | 652.7343 | 651.8578 | 1.8893 | -1 | 4.3219 | 3.505 | 0.0010537 | 6.3705e-07 | 0.00017674 | 0.6832 | 0.047735 | 1.1181 | 912.7211 | 1456.2548
800 | 427.95 | 0.0010957 | 653.1665 | 652.2899 | 1.8903 | -1 | 4.3222 | 3.5046 | 0.0010543 | 6.3745e-07 | 0.00017662 | 0.68318 | 0.047713 | 1.1174 | 912.6249 | 1456.0237
800 | 428.05 | 0.0010959 | 653.5988 | 652.7221 | 1.8913 | -1 | 4.3225 | 3.5041 | 0.0010549 | 6.3784e-07 | 0.0001765 | 0.68316 | 0.047692 | 1.1167 | 912.5286 | 1455.7923
800 | 428.15 | 0.001096 | 654.031 | 653.1542 | 1.8923 | -1 | 4.3228 | 3.5037 | 0.0010555 | 6.3823e-07 | 0.00017638 | 0.68314 | 0.04767 | 1.1161 | 912.4323 | 1455.5608
800 | 428.25 | 0.0010961 | 654.4633 | 653.5864 | 1.8933 | -1 | 4.323 | 3.5032 | 0.0010561 | 6.3862e-07 | 0.00017625 | 0.68312 | 0.047649 | 1.1154 | 912.336 | 1455.329
800 | 428.35 | 0.0010962 | 654.8956 | 654.0187 | 1.8943 | -1 | 4.3233 | 3.5028 | 0.0010567 | 6.3902e-07 | 0.00017613 | 0.6831 | 0.047627 | 1.1147 | 912.2396 | 1455.097
800 | 428.45 | 0.0010963 | 655.328 | 654.4509 | 1.8953 | -1 | 4.3236 | 3.5023 | 0.0010573 | 6.3941e-07 | 0.00017601 | 0.68307 | 0.047606 | 1.1141 | 912.1432 | 1454.8647
800 | 428.55 | 0.0010964 | 655.7603 | 654.8832 | 1.8963 | -1 | 4.3239 | 3.5019 | 0.001058 | 6.3981e-07 | 0.00017589 | 0.68305 | 0.047584 | 1.1134 | 912.0467 | 1454.6322
800 | 428.65 | 0.0010966 | 656.1928 | 655.3155 | 1.8973 | -1 | 4.3242 | 3.5014 | 0.0010586 | 6.402e-07 | 0.00017577 | 0.68303 | 0.047563 | 1.1128 | 911.9502 | 1454.3995
800 | 428.75 | 0.0010967 | 656.6252 | 655.7478 | 1.8983 | -1 | 4.3245 | 3.501 | 0.0010592 | 6.406e-07 | 0.00017565 | 0.68301 | 0.047541 | 1.1121 | 911.8537 | 1454.1666
800 | 428.85 | 0.0010968 | 657.0576 | 656.1802 | 1.8994 | -1 | 4.3247 | 3.5005 | 0.0010598 | 6.41e-07 | 0.00017553 | 0.68299 | 0.04752 | 1.1115 | 911.7571 | 1453.9335
800 | 428.95 | 0.0010969 | 657.4901 | 656.6126 | 1.9004 | -1 | 4.325 | 3.5001 | 0.0010604 | 6.4139e-07 | 0.00017541 | 0.68296 | 0.047498 | 1.1108 | 911.6604 | 1453.7001
800 | 429.05 | 0.001097 | 657.9226 | 657.045 | 1.9014 | -1 | 4.3253 | 3.4997 | 0.001061 | 6.4179e-07 | 0.00017528 | 0.68294 | 0.047477 | 1.1101 | 911.5637 | 1453.4665
800 | 429.15 | 0.0010971 | 658.3552 | 657.4775 | 1.9024 | -1 | 4.3256 | 3.4992 | 0.0010617 | 6.4219e-07 | 0.00017516 | 0.68292 | 0.047455 | 1.1095 | 911.467 | 1453.2327
800 | 429.25 | 0.0010972 | 658.7878 | 657.91 | 1.9034 | -1 | 4.3259 | 3.4988 | 0.0010623 | 6.4259e-07 | 0.00017504 | 0.6829 | 0.047434 | 1.1088 | 911.3702 | 1452.9987
800 | 429.35 | 0.0010974 | 659.2204 | 658.3425 | 1.9044 | -1 | 4.3262 | 3.4983 | 0.0010629 | 6.4299e-07 | 0.00017492 | 0.68287 | 0.047412 | 1.1082 | 911.2733 | 1452.7644
800 | 429.45 | 0.0010975 | 659.653 | 658.775 | 1.9054 | -1 | 4.3264 | 3.4979 | 0.0010635 | 6.4339e-07 | 0.0001748 | 0.68285 | 0.047391 | 1.1075 | 911.1765 | 1452.5299
800 | 429.55 | 0.0010976 | 660.0857 | 659.2076 | 1.9064 | -1 | 4.3267 | 3.4974 | 0.0010641 | 6.4379e-07 | 0.00017468 | 0.68283 | 0.047369 | 1.1069 | 911.0795 | 1452.2952
800 | 429.65 | 0.0010977 | 660.5183 | 659.6402 | 1.9074 | -1 | 4.327 | 3.497 | 0.0010648 | 6.4419e-07 | 0.00017456 | 0.6828 | 0.047347 | 1.1062 | 910.9826 | 1452.0602
800 | 429.75 | 0.0010978 | 660.9511 | 660.0728 | 1.9084 | -1 | 4.3273 | 3.4965 | 0.0010654 | 6.4459e-07 | 0.00017445 | 0.68278 | 0.047326 | 1.1056 | 910.8855 | 1451.825
800 | 429.85 | 0.0010979 | 661.3838 | 660.5054 | 1.9094 | -1 | 4.3276 | 3.4961 | 0.001066 | 6.45e-07 | 0.00017433 | 0.68276 | 0.047304 | 1.1049 | 910.7885 | 1451.5897
800 | 429.95 | 0.0010981 | 661.8166 | 660.9381 | 1.9104 | -1 | 4.3279 | 3.4957 | 0.0010666 | 6.454e-07 | 0.00017421 | 0.68273 | 0.047283 | 1.1043 | 910.6914 | 1451.354
800 | 430.05 | 0.0010982 | 662.2494 | 661.3708 | 1.9114 | -1 | 4.3282 | 3.4952 | 0.0010672 | 6.458e-07 | 0.00017409 | 0.68271 | 0.047261 | 1.1037 | 910.5942 | 1451.1182
800 | 430.15 | 0.0010983 | 662.6822 | 661.8036 | 1.9124 | -1 | 4.3285 | 3.4948 | 0.0010679 | 6.4621e-07 | 0.00017397 | 0.68269 | 0.04724 | 1.103 | 910.497 | 1450.8821
800 | 430.25 | 0.0010984 | 663.1151 | 662.2363 | 1.9135 | -1 | 4.3287 | 3.4943 | 0.0010685 | 6.4661e-07 | 0.00017385 | 0.68266 | 0.047218 | 1.1024 | 910.3997 | 1450.6458
800 | 430.35 | 0.0010985 | 663.548 | 662.6691 | 1.9145 | -1 | 4.329 | 3.4939 | 0.0010691 | 6.4702e-07 | 0.00017373 | 0.68264 | 0.047196 | 1.1017 | 910.3024 | 1450.4093
800 | 430.45 | 0.0010987 | 663.9809 | 663.102 | 1.9155 | -1 | 4.3293 | 3.4934 | 0.0010697 | 6.4742e-07 | 0.00017361 | 0.68262 | 0.047175 | 1.1011 | 910.2051 | 1450.1726
800 | 430.55 | 0.0010988 | 664.4138 | 663.5348 | 1.9165 | -1 | 4.3296 | 3.493 | 0.0010704 | 6.4783e-07 | 0.00017349 | 0.68259 | 0.047153 | 1.1005 | 910.1077 | 1449.9356
800 | 430.65 | 0.0010989 | 664.8468 | 663.9677 | 1.9175 | -1 | 4.3299 | 3.4926 | 0.001071 | 6.4824e-07 | 0.00017338 | 0.68257 | 0.047132 | 1.0998 | 910.0103 | 1449.6984
800 | 430.75 | 0.001099 | 665.2798 | 664.4006 | 1.9185 | -1 | 4.3302 | 3.4921 | 0.0010716 | 6.4864e-07 | 0.00017326 | 0.68254 | 0.04711 | 1.0992 | 909.9128 | 1449.461
800 | 430.85 | 0.0010991 | 665.7128 | 664.8335 | 1.9195 | -1 | 4.3305 | 3.4917 | 0.0010722 | 6.4905e-07 | 0.00017314 | 0.68252 | 0.047088 | 1.0986 | 909.8153 | 1449.2233
800 | 430.95 | 0.0010992 | 666.1459 | 665.2665 | 1.9205 | -1 | 4.3308 | 3.4912 | 0.0010728 | 6.4946e-07 | 0.00017302 | 0.68249 | 0.047067 | 1.0979 | 909.7177 | 1448.9855
800 | 431.05 | 0.0010994 | 666.579 | 665.6995 | 1.9215 | -1 | 4.3311 | 3.4908 | 0.0010735 | 6.4987e-07 | 0.00017291 | 0.68247 | 0.047045 | 1.0973 | 909.6201 | 1448.7474
800 | 431.15 | 0.0010995 | 667.0121 | 666.1325 | 1.9225 | -1 | 4.3314 | 3.4903 | 0.0010741 | 6.5028e-07 | 0.00017279 | 0.68245 | 0.047024 | 1.0967 | 909.5224 | 1448.5091
800 | 431.25 | 0.0010996 | 667.4453 | 666.5656 | 1.9235 | -1 | 4.3316 | 3.4899 | 0.0010747 | 6.5069e-07 | 0.00017267 | 0.68242 | 0.047002 | 1.096 | 909.4247 | 1448.2705
800 | 431.35 | 0.0010997 | 667.8784 | 666.9987 | 1.9245 | -1 | 4.3319 | 3.4895 | 0.0010754 | 6.511e-07 | 0.00017255 | 0.6824 | 0.04698 | 1.0954 | 909.3269 | 1448.0318
800 | 431.45 | 0.0010998 | 668.3117 | 667.4318 | 1.9255 | -1 | 4.3322 | 3.489 | 0.001076 | 6.5151e-07 | 0.00017244 | 0.68237 | 0.046959 | 1.0948 | 909.2291 | 1447.7928
800 | 431.55 | 0.0011 | 668.7449 | 667.8649 | 1.9265 | -1 | 4.3325 | 3.4886 | 0.0010766 | 6.5192e-07 | 0.00017232 | 0.68235 | 0.046937 | 1.0941 | 909.1313 | 1447.5536
800 | 431.65 | 0.0011001 | 669.1782 | 668.2981 | 1.9275 | -1 | 4.3328 | 3.4881 | 0.0010772 | 6.5234e-07 | 0.00017221 | 0.68232 | 0.046916 | 1.0935 | 909.0334 | 1447.3141
800 | 431.75 | 0.0011002 | 669.6115 | 668.7313 | 1.9285 | -1 | 4.3331 | 3.4877 | 0.0010779 | 6.5275e-07 | 0.00017209 | 0.6823 | 0.046894 | 1.0929 | 908.9354 | 1447.0745
800 | 431.85 | 0.0011003 | 670.0448 | 669.1645 | 1.9295 | -1 | 4.3334 | 3.4872 | 0.0010785 | 6.5316e-07 | 0.00017197 | 0.68227 | 0.046872 | 1.0923 | 908.8374 | 1446.8346
800 | 431.95 | 0.0011004 | 670.4781 | 669.5978 | 1.9305 | -1 | 4.3337 | 3.4868 | 0.0010791 | 6.5358e-07 | 0.00017186 | 0.68224 | 0.046851 | 1.0917 | 908.7394 | 1446.5945
800 | 432.05 | 0.0011005 | 670.9115 | 670.0311 | 1.9315 | -1 | 4.334 | 3.4864 | 0.0010797 | 6.5399e-07 | 0.00017174 | 0.68222 | 0.046829 | 1.091 | 908.6413 | 1446.3541
800 | 432.15 | 0.0011007 | 671.3449 | 670.4644 | 1.9325 | -1 | 4.3343 | 3.4859 | 0.0010804 | 6.5441e-07 | 0.00017163 | 0.68219 | 0.046807 | 1.0904 | 908.5432 | 1446.1136
800 | 432.25 | 0.0011008 | 671.7784 | 670.8978 | 1.9335 | -1 | 4.3346 | 3.4855 | 0.001081 | 6.5483e-07 | 0.00017151 | 0.68217 | 0.046786 | 1.0898 | 908.445 | 1445.8728
800 | 432.35 | 0.0011009 | 672.2119 | 671.3311 | 1.9345 | -1 | 4.3349 | 3.485 | 0.0010816 | 6.5524e-07 | 0.00017139 | 0.68214 | 0.046764 | 1.0892 | 908.3467 | 1445.6318
800 | 432.45 | 0.001101 | 672.6454 | 671.7645 | 1.9355 | -1 | 4.3352 | 3.4846 | 0.0010823 | 6.5566e-07 | 0.00017128 | 0.68212 | 0.046742 | 1.0886 | 908.2485 | 1445.3905
800 | 432.55 | 0.0011011 | 673.0789 | 672.198 | 1.9365 | -1 | 4.3355 | 3.4842 | 0.0010829 | 6.5608e-07 | 0.00017116 | 0.68209 | 0.046721 | 1.0879 | 908.1502 | 1445.1491
800 | 432.65 | 0.0011013 | 673.5125 | 672.6314 | 1.9376 | -1 | 4.3358 | 3.4837 | 0.0010835 | 6.565e-07 | 0.00017105 | 0.68206 | 0.046699 | 1.0873 | 908.0518 | 1444.9074
800 | 432.75 | 0.0011014 | 673.946 | 673.0649 | 1.9386 | -1 | 4.3361 | 3.4833 | 0.0010842 | 6.5692e-07 | 0.00017093 | 0.68204 | 0.046677 | 1.0867 | 907.9534 | 1444.6655
800 | 432.85 | 0.0011015 | 674.3797 | 673.4985 | 1.9396 | -1 | 4.3364 | 3.4828 | 0.0010848 | 6.5734e-07 | 0.00017082 | 0.68201 | 0.046656 | 1.0861 | 907.8549 | 1444.4234
800 | 432.95 | 0.0011016 | 674.8133 | 673.932 | 1.9406 | -1 | 4.3367 | 3.4824 | 0.0010854 | 6.5776e-07 | 0.0001707 | 0.68198 | 0.046634 | 1.0855 | 907.7564 | 1444.181
800 | 433.05 | 0.0011017 | 675.247 | 674.3656 | 1.9416 | -1 | 4.337 | 3.482 | 0.0010861 | 6.5818e-07 | 0.00017059 | 0.68196 | 0.046612 | 1.0849 | 907.6579 | 1443.9385
800 | 433.15 | 0.0011019 | 675.6807 | 674.7992 | 1.9426 | -1 | 4.3373 | 3.4815 | 0.0010867 | 6.586e-07 | 0.00017048 | 0.68193 | 0.046591 | 1.0843 | 907.5593 | 1443.6957
800 | 433.25 | 0.001102 | 676.1145 | 675.2329 | 1.9436 | -1 | 4.3376 | 3.4811 | 0.0010873 | 6.5902e-07 | 0.00017036 | 0.6819 | 0.046569 | 1.0837 | 907.4606 | 1443.4526
800 | 433.35 | 0.0011021 | 676.5482 | 675.6666 | 1.9446 | -1 | 4.3379 | 3.4806 | 0.001088 | 6.5945e-07 | 0.00017025 | 0.68188 | 0.046547 | 1.0831 | 907.3619 | 1443.2094
800 | 433.45 | 0.0011022 | 676.982 | 676.1003 | 1.9456 | -1 | 4.3382 | 3.4802 | 0.0010886 | 6.5987e-07 | 0.00017013 | 0.68185 | 0.046526 | 1.0825 | 907.2632 | 1442.9659
800 | 433.55 | 0.0011023 | 677.4159 | 676.534 | 1.9466 | -1 | 4.3385 | 3.4798 | 0.0010892 | 6.6029e-07 | 0.00017002 | 0.68182 | 0.046504 | 1.0819 | 907.1644 | 1442.7222
800 | 433.65 | 0.0011025 | 677.8497 | 676.9678 | 1.9476 | -1 | 4.3388 | 3.4793 | 0.0010899 | 6.6072e-07 | 0.00016991 | 0.68179 | 0.046482 | 1.0813 | 907.0656 | 1442.4783
800 | 433.75 | 0.0011026 | 678.2836 | 677.4016 | 1.9486 | -1 | 4.3391 | 3.4789 | 0.0010905 | 6.6114e-07 | 0.00016979 | 0.68177 | 0.046461 | 1.0807 | 906.9667 | 1442.2342
800 | 433.85 | 0.0011027 | 678.7175 | 677.8354 | 1.9496 | -1 | 4.3394 | 3.4784 | 0.0010911 | 6.6157e-07 | 0.00016968 | 0.68174 | 0.046439 | 1.0801 | 906.8677 | 1441.9898
800 | 433.95 | 0.0011028 | 679.1515 | 678.2692 | 1.9506 | -1 | 4.3397 | 3.478 | 0.0010918 | 6.6199e-07 | 0.00016957 | 0.68171 | 0.046417 | 1.0795 | 906.7688 | 1441.7452
800 | 434.05 | 0.0011029 | 679.5855 | 678.7031 | 1.9516 | -1 | 4.34 | 3.4776 | 0.0010924 | 6.6242e-07 | 0.00016946 | 0.68168 | 0.046395 | 1.0789 | 906.6698 | 1441.5004
800 | 434.15 | 0.0011031 | 680.0195 | 679.1371 | 1.9526 | -1 | 4.3403 | 3.4771 | 0.001093 | 6.6285e-07 | 0.00016934 | 0.68166 | 0.046374 | 1.0783 | 906.5707 | 1441.2554
800 | 434.25 | 0.0011032 | 680.4535 | 679.571 | 1.9536 | -1 | 4.3406 | 3.4767 | 0.0010937 | 6.6328e-07 | 0.00016923 | 0.68163 | 0.046352 | 1.0777 | 906.4716 | 1441.0101
800 | 434.35 | 0.0011033 | 680.8876 | 680.005 | 1.9546 | -1 | 4.3409 | 3.4763 | 0.0010943 | 6.6371e-07 | 0.00016912 | 0.6816 | 0.04633 | 1.0771 | 906.3724 | 1440.7646
800 | 434.45 | 0.0011034 | 681.3217 | 680.439 | 1.9556 | -1 | 4.3412 | 3.4758 | 0.001095 | 6.6414e-07 | 0.00016901 | 0.68157 | 0.046309 | 1.0765 | 906.2732 | 1440.5189
800 | 434.55 | 0.0011035 | 681.7559 | 680.873 | 1.9566 | -1 | 4.3415 | 3.4754 | 0.0010956 | 6.6457e-07 | 0.00016889 | 0.68154 | 0.046287 | 1.0759 | 906.1739 | 1440.273
800 | 434.65 | 0.0011037 | 682.19 | 681.3071 | 1.9576 | -1 | 4.3418 | 3.4749 | 0.0010962 | 6.65e-07 | 0.00016878 | 0.68152 | 0.046265 | 1.0753 | 906.0746 | 1440.0268
800 | 434.75 | 0.0011038 | 682.6242 | 681.7412 | 1.9586 | -1 | 4.3421 | 3.4745 | 0.0010969 | 6.6543e-07 | 0.00016867 | 0.68149 | 0.046243 | 1.0747 | 905.9753 | 1439.7804
800 | 434.85 | 0.0011039 | 683.0585 | 682.1753 | 1.9596 | -1 | 4.3424 | 3.4741 | 0.0010975 | 6.6586e-07 | 0.00016856 | 0.68146 | 0.046222 | 1.0741 | 905.8759 | 1439.5338
800 | 434.95 | 0.001104 | 683.4927 | 682.6095 | 1.9606 | -1 | 4.3427 | 3.4736 | 0.0010982 | 6.6629e-07 | 0.00016845 | 0.68143 | 0.0462 | 1.0735 | 905.7764 | 1439.287
800 | 435.05 | 0.0011041 | 683.927 | 683.0437 | 1.9616 | -1 | 4.3431 | 3.4732 | 0.0010988 | 6.6673e-07 | 0.00016834 | 0.6814 | 0.046178 | 1.0729 | 905.677 | 1439.04
800 | 435.15 | 0.0011043 | 684.3613 | 683.4779 | 1.9626 | -1 | 4.3434 | 3.4728 | 0.0010994 | 6.6716e-07 | 0.00016822 | 0.68137 | 0.046156 | 1.0723 | 905.5774 | 1438.7927
800 | 435.25 | 0.0011044 | 684.7957 | 683.9122 | 1.9636 | -1 | 4.3437 | 3.4723 | 0.0011001 | 6.6759e-07 | 0.00016811 | 0.68134 | 0.046135 | 1.0718 | 905.4778 | 1438.5452
800 | 435.35 | 0.0011045 | 685.2301 | 684.3465 | 1.9646 | -1 | 4.344 | 3.4719 | 0.0011007 | 6.6803e-07 | 0.000168 | 0.68131 | 0.046113 | 1.0712 | 905.3782 | 1438.2975
800 | 435.45 | 0.0011046 | 685.6645 | 684.7808 | 1.9655 | -1 | 4.3443 | 3.4714 | 0.0011014 | 6.6846e-07 | 0.00016789 | 0.68128 | 0.046091 | 1.0706 | 905.2785 | 1438.0495
800 | 435.55 | 0.0011048 | 686.0989 | 685.2151 | 1.9665 | -1 | 4.3446 | 3.471 | 0.001102 | 6.689e-07 | 0.00016778 | 0.68125 | 0.046069 | 1.07 | 905.1788 | 1437.8014
800 | 435.65 | 0.0011049 | 686.5334 | 685.6495 | 1.9675 | -1 | 4.3449 | 3.4706 | 0.0011026 | 6.6934e-07 | 0.00016767 | 0.68123 | 0.046048 | 1.0694 | 905.079 | 1437.553
800 | 435.75 | 0.001105 | 686.9679 | 686.0839 | 1.9685 | -1 | 4.3452 | 3.4701 | 0.0011033 | 6.6978e-07 | 0.00016756 | 0.6812 | 0.046026 | 1.0688 | 904.9792 | 1437.3043
800 | 435.85 | 0.0011051 | 687.4024 | 686.5183 | 1.9695 | -1 | 4.3455 | 3.4697 | 0.0011039 | 6.7021e-07 | 0.00016745 | 0.68117 | 0.046004 | 1.0683 | 904.8793 | 1437.0555
800 | 435.95 | 0.0011052 | 687.837 | 686.9528 | 1.9705 | -1 | 4.3458 | 3.4693 | 0.0011046 | 6.7065e-07 | 0.00016734 | 0.68114 | 0.045982 | 1.0677 | 904.7794 | 1436.8064
800 | 436.05 | 0.0011054 | 688.2716 | 687.3873 | 1.9715 | -1 | 4.3462 | 3.4688 | 0.0011052 | 6.7109e-07 | 0.00016723 | 0.68111 | 0.045961 | 1.0671 | 904.6794 | 1436.5572
800 | 436.15 | 0.0011055 | 688.7062 | 687.8219 | 1.9725 | -1 | 4.3465 | 3.4684 | 0.0011059 | 6.7153e-07 | 0.00016712 | 0.68108 | 0.045939 | 1.0665 | 904.5794 | 1436.3077
800 | 436.25 | 0.0011056 | 689.1409 | 688.2564 | 1.9735 | -1 | 4.3468 | 3.468 | 0.0011065 | 6.7197e-07 | 0.00016701 | 0.68105 | 0.045917 | 1.0659 | 904.4794 | 1436.0579
800 | 436.35 | 0.0011057 | 689.5756 | 688.691 | 1.9745 | -1 | 4.3471 | 3.4675 | 0.0011072 | 6.7241e-07 | 0.0001669 | 0.68102 | 0.045895 | 1.0654 | 904.3793 | 1435.808
800 | 436.45 | 0.0011059 | 690.0103 | 689.1256 | 1.9755 | -1 | 4.3474 | 3.4671 | 0.0011078 | 6.7286e-07 | 0.00016679 | 0.68099 | 0.045873 | 1.0648 | 904.2791 | 1435.5578
800 | 436.55 | 0.001106 | 690.4451 | 689.5603 | 1.9765 | -1 | 4.3477 | 3.4667 | 0.0011085 | 6.733e-07 | 0.00016668 | 0.68096 | 0.045852 | 1.0642 | 904.1789 | 1435.3074
800 | 436.65 | 0.0011061 | 690.8799 | 689.995 | 1.9775 | -1 | 4.348 | 3.4662 | 0.0011091 | 6.7374e-07 | 0.00016657 | 0.68093 | 0.04583 | 1.0637 | 904.0787 | 1435.0568
800 | 436.75 | 0.0011062 | 691.3147 | 690.4297 | 1.9785 | -1 | 4.3484 | 3.4658 | 0.0011098 | 6.7419e-07 | 0.00016646 | 0.68089 | 0.045808 | 1.0631 | 903.9784 | 1434.8059
800 | 436.85 | 0.0011063 | 691.7495 | 690.8645 | 1.9795 | -1 | 4.3487 | 3.4653 | 0.0011104 | 6.7463e-07 | 0.00016636 | 0.68086 | 0.045786 | 1.0625 | 903.878 | 1434.5548
800 | 436.95 | 0.0011065 | 692.1844 | 691.2993 | 1.9805 | -1 | 4.349 | 3.4649 | 0.0011111 | 6.7507e-07 | 0.00016625 | 0.68083 | 0.045764 | 1.0619 | 903.7776 | 1434.3036
800 | 437.05 | 0.0011066 | 692.6193 | 691.7341 | 1.9815 | -1 | 4.3493 | 3.4645 | 0.0011117 | 6.7552e-07 | 0.00016614 | 0.6808 | 0.045743 | 1.0614 | 903.6772 | 1434.052
800 | 437.15 | 0.0011067 | 693.0543 | 692.1689 | 1.9825 | -1 | 4.3496 | 3.464 | 0.0011124 | 6.7597e-07 | 0.00016603 | 0.68077 | 0.045721 | 1.0608 | 903.5767 | 1433.8003
800 | 437.25 | 0.0011068 | 693.4893 | 692.6038 | 1.9835 | -1 | 4.3499 | 3.4636 | 0.001113 | 6.7641e-07 | 0.00016592 | 0.68074 | 0.045699 | 1.0602 | 903.4762 | 1433.5483
800 | 437.35 | 0.001107 | 693.9243 | 693.0387 | 1.9845 | -1 | 4.3503 | 3.4632 | 0.0011137 | 6.7686e-07 | 0.00016581 | 0.68071 | 0.045677 | 1.0597 | 903.3756 | 1433.2961
800 | 437.45 | 0.0011071 | 694.3593 | 693.4737 | 1.9855 | -1 | 4.3506 | 3.4627 | 0.0011143 | 6.7731e-07 | 0.00016571 | 0.68068 | 0.045655 | 1.0591 | 903.275 | 1433.0437
800 | 437.55 | 0.0011072 | 694.7944 | 693.9086 | 1.9865 | -1 | 4.3509 | 3.4623 | 0.001115 | 6.7776e-07 | 0.0001656 | 0.68065 | 0.045634 | 1.0586 | 903.1743 | 1432.7911
800 | 437.65 | 0.0011073 | 695.2295 | 694.3436 | 1.9875 | -1 | 4.3512 | 3.4619 | 0.0011156 | 6.7821e-07 | 0.00016549 | 0.68061 | 0.045612 | 1.058 | 903.0736 | 1432.5382
800 | 437.75 | 0.0011075 | 695.6646 | 694.7787 | 1.9885 | -1 | 4.3515 | 3.4614 | 0.0011163 | 6.7866e-07 | 0.00016538 | 0.68058 | 0.04559 | 1.0574 | 902.9728 | 1432.2852
800 | 437.85 | 0.0011076 | 696.0998 | 695.2137 | 1.9894 | -1 | 4.3519 | 3.461 | 0.0011169 | 6.7911e-07 | 0.00016528 | 0.68055 | 0.045568 | 1.0569 | 902.872 | 1432.0319
800 | 437.95 | 0.0011077 | 696.535 | 695.6488 | 1.9904 | -1 | 4.3522 | 3.4606 | 0.0011176 | 6.7956e-07 | 0.00016517 | 0.68052 | 0.045546 | 1.0563 | 902.7711 | 1431.7783
800 | 438.05 | 0.0011078 | 696.9702 | 696.084 | 1.9914 | -1 | 4.3525 | 3.4601 | 0.0011182 | 6.8001e-07 | 0.00016506 | 0.68049 | 0.045524 | 1.0558 | 902.6702 | 1431.5246
800 | 438.15 | 0.0011079 | 697.4055 | 696.5191 | 1.9924 | -1 | 4.3528 | 3.4597 | 0.0011189 | 6.8047e-07 | 0.00016495 | 0.68045 | 0.045503 | 1.0552 | 902.5692 | 1431.2706
800 | 438.25 | 0.0011081 | 697.8408 | 696.9543 | 1.9934 | -1 | 4.3531 | 3.4593 | 0.0011195 | 6.8092e-07 | 0.00016485 | 0.68042 | 0.045481 | 1.0546 | 902.4682 | 1431.0164
800 | 438.35 | 0.0011082 | 698.2761 | 697.3896 | 1.9944 | -1 | 4.3535 | 3.4588 | 0.0011202 | 6.8137e-07 | 0.00016474 | 0.68039 | 0.045459 | 1.0541 | 902.3672 | 1430.762
800 | 438.45 | 0.0011083 | 698.7115 | 697.8248 | 1.9954 | -1 | 4.3538 | 3.4584 | 0.0011208 | 6.8183e-07 | 0.00016463 | 0.68036 | 0.045437 | 1.0535 | 902.2661 | 1430.5074
800 | 438.55 | 0.0011084 | 699.1469 | 698.2601 | 1.9964 | -1 | 4.3541 | 3.458 | 0.0011215 | 6.8228e-07 | 0.00016453 | 0.68033 | 0.045415 | 1.053 | 902.1649 | 1430.2525
800 | 438.65 | 0.0011086 | 699.5823 | 698.6955 | 1.9974 | -1 | 4.3544 | 3.4576 | 0.0011222 | 6.8274e-07 | 0.00016442 | 0.68029 | 0.045393 | 1.0524 | 902.0637 | 1429.9974
800 | 438.75 | 0.0011087 | 700.0178 | 699.1308 | 1.9984 | -1 | 4.3548 | 3.4571 | 0.0011228 | 6.832e-07 | 0.00016432 | 0.68026 | 0.045371 | 1.0519 | 901.9625 | 1429.7421
800 | 438.85 | 0.0011088 | 700.4533 | 699.5662 | 1.9994 | -1 | 4.3551 | 3.4567 | 0.0011235 | 6.8365e-07 | 0.00016421 | 0.68023 | 0.04535 | 1.0513 | 901.8612 | 1429.4866
800 | 438.95 | 0.0011089 | 700.8888 | 700.0016 | 2.0004 | -1 | 4.3554 | 3.4563 | 0.0011241 | 6.8411e-07 | 0.0001641 | 0.68019 | 0.045328 | 1.0508 | 901.7598 | 1429.2308
800 | 439.05 | 0.0011091 | 701.3243 | 700.4371 | 2.0014 | -1 | 4.3557 | 3.4558 | 0.0011248 | 6.8457e-07 | 0.000164 | 0.68016 | 0.045306 | 1.0502 | 901.6584 | 1428.9748
800 | 439.15 | 0.0011092 | 701.7599 | 700.8726 | 2.0024 | -1 | 4.3561 | 3.4554 | 0.0011254 | 6.8503e-07 | 0.00016389 | 0.68013 | 0.045284 | 1.0497 | 901.557 | 1428.7186
800 | 439.25 | 0.0011093 | 702.1956 | 701.3081 | 2.0033 | -1 | 4.3564 | 3.455 | 0.0011261 | 6.8549e-07 | 0.00016379 | 0.68009 | 0.045262 | 1.0491 | 901.4555 | 1428.4622
800 | 439.35 | 0.0011094 | 702.6312 | 701.7437 | 2.0043 | -1 | 4.3567 | 3.4545 | 0.0011268 | 6.8595e-07 | 0.00016368 | 0.68006 | 0.04524 | 1.0486 | 901.3539 | 1428.2055
800 | 439.45 | 0.0011096 | 703.0669 | 702.1792 | 2.0053 | -1 | 4.357 | 3.4541 | 0.0011274 | 6.8641e-07 | 0.00016358 | 0.68003 | 0.045218 | 1.0481 | 901.2524 | 1427.9487
800 | 439.55 | 0.0011097 | 703.5026 | 702.6149 | 2.0063 | -1 | 4.3574 | 3.4537 | 0.0011281 | 6.8687e-07 | 0.00016347 | 0.67999 | 0.045196 | 1.0475 | 901.1507 | 1427.6916
800 | 439.65 | 0.0011098 | 703.9384 | 703.0505 | 2.0073 | -1 | 4.3577 | 3.4532 | 0.0011288 | 6.8734e-07 | 0.00016337 | 0.67996 | 0.045174 | 1.047 | 901.049 | 1427.4343
800 | 439.75 | 0.0011099 | 704.3742 | 703.4862 | 2.0083 | -1 | 4.358 | 3.4528 | 0.0011294 | 6.878e-07 | 0.00016326 | 0.67993 | 0.045153 | 1.0464 | 900.9473 | 1427.1767
800 | 439.85 | 0.0011101 | 704.81 | 703.9219 | 2.0093 | -1 | 4.3583 | 3.4524 | 0.0011301 | 6.8826e-07 | 0.00016316 | 0.67989 | 0.045131 | 1.0459 | 900.8455 | 1426.919
800 | 439.95 | 0.0011102 | 705.2458 | 704.3577 | 2.0103 | -1 | 4.3587 | 3.4519 | 0.0011307 | 6.8873e-07 | 0.00016305 | 0.67986 | 0.045109 | 1.0454 | 900.7437 | 1426.661
800 | 440.05 | 0.0011103 | 705.6817 | 704.7935 | 2.0113 | -1 | 4.359 | 3.4515 | 0.0011314 | 6.8919e-07 | 0.00016295 | 0.67982 | 0.045087 | 1.0448 | 900.6418 | 1426.4028
800 | 440.15 | 0.0011104 | 706.1176 | 705.2293 | 2.0123 | -1 | 4.3593 | 3.4511 | 0.0011321 | 6.8966e-07 | 0.00016284 | 0.67979 | 0.045065 | 1.0443 | 900.5399 | 1426.1443
800 | 440.25 | 0.0011106 | 706.5536 | 705.6651 | 2.0133 | -1 | 4.3597 | 3.4507 | 0.0011327 | 6.9013e-07 | 0.00016274 | 0.67976 | 0.045043 | 1.0437 | 900.4379 | 1425.8857
800 | 440.35 | 0.0011107 | 706.9896 | 706.101 | 2.0142 | -1 | 4.36 | 3.4502 | 0.0011334 | 6.9059e-07 | 0.00016264 | 0.67972 | 0.045021 | 1.0432 | 900.3359 | 1425.6268
800 | 440.45 | 0.0011108 | 707.4256 | 706.5369 | 2.0152 | -1 | 4.3603 | 3.4498 | 0.0011341 | 6.9106e-07 | 0.00016253 | 0.67969 | 0.044999 | 1.0427 | 900.2339 | 1425.3677
800 | 440.55 | 0.0011109 | 707.8616 | 706.9729 | 2.0162 | -1 | 4.3607 | 3.4494 | 0.0011347 | 6.9153e-07 | 0.00016243 | 0.67965 | 0.044977 | 1.0421 | 900.1317 | 1425.1084
800 | 440.65 | 0.0011111 | 708.2977 | 707.4089 | 2.0172 | -1 | 4.361 | 3.4489 | 0.0011354 | 6.92e-07 | 0.00016233 | 0.67962 | 0.044955 | 1.0416 | 900.0296 | 1424.8488
800 | 440.75 | 0.0011112 | 708.7338 | 707.8449 | 2.0182 | -1 | 4.3613 | 3.4485 | 0.0011361 | 6.9247e-07 | 0.00016222 | 0.67958 | 0.044933 | 1.0411 | 899.9274 | 1424.5891
800 | 440.85 | 0.0011113 | 709.17 | 708.2809 | 2.0192 | -1 | 4.3617 | 3.4481 | 0.0011367 | 6.9294e-07 | 0.00016212 | 0.67955 | 0.044911 | 1.0406 | 899.8251 | 1424.3291
800 | 440.95 | 0.0011115 | 709.6062 | 708.717 | 2.0202 | -1 | 4.362 | 3.4477 | 0.0011374 | 6.9341e-07 | 0.00016202 | 0.67951 | 0.04489 | 1.04 | 899.7228 | 1424.0689
800 | 441.05 | 0.0011116 | 710.0424 | 709.1531 | 2.0212 | -1 | 4.3623 | 3.4472 | 0.0011381 | 6.9388e-07 | 0.00016191 | 0.67948 | 0.044868 | 1.0395 | 899.6204 | 1423.8084
800 | 441.15 | 0.0011117 | 710.4786 | 709.5893 | 2.0222 | -1 | 4.3627 | 3.4468 | 0.0011387 | 6.9436e-07 | 0.00016181 | 0.67944 | 0.044846 | 1.039 | 899.518 | 1423.5478
800 | 441.25 | 0.0011118 | 710.9149 | 710.0254 | 2.0232 | -1 | 4.363 | 3.4464 | 0.0011394 | 6.9483e-07 | 0.00016171 | 0.67941 | 0.044824 | 1.0384 | 899.4156 | 1423.2869
800 | 441.35 | 0.001112 | 711.3512 | 710.4617 | 2.0241 | -1 | 4.3633 | 3.4459 | 0.0011401 | 6.953e-07 | 0.0001616 | 0.67937 | 0.044802 | 1.0379 | 899.3131 | 1423.0258
800 | 441.45 | 0.0011121 | 711.7876 | 710.8979 | 2.0251 | -1 | 4.3637 | 3.4455 | 0.0011407 | 6.9578e-07 | 0.0001615 | 0.67934 | 0.04478 | 1.0374 | 899.2105 | 1422.7644
800 | 441.55 | 0.0011122 | 712.224 | 711.3342 | 2.0261 | -1 | 4.364 | 3.4451 | 0.0011414 | 6.9625e-07 | 0.0001614 | 0.6793 | 0.044758 | 1.0369 | 899.1079 | 1422.5029
800 | 441.65 | 0.0011123 | 712.6604 | 711.7705 | 2.0271 | -1 | 4.3643 | 3.4447 | 0.0011421 | 6.9673e-07 | 0.0001613 | 0.67926 | 0.044736 | 1.0363 | 899.0053 | 1422.2411
800 | 441.75 | 0.0011125 | 713.0968 | 712.2069 | 2.0281 | -1 | 4.3647 | 3.4442 | 0.0011428 | 6.9721e-07 | 0.00016119 | 0.67923 | 0.044714 | 1.0358 | 898.9026 | 1421.9791
800 | 441.85 | 0.0011126 | 713.5333 | 712.6432 | 2.0291 | -1 | 4.365 | 3.4438 | 0.0011434 | 6.9769e-07 | 0.00016109 | 0.67919 | 0.044692 | 1.0353 | 898.7998 | 1421.7169
800 | 441.95 | 0.0011127 | 713.9698 | 713.0797 | 2.0301 | -1 | 4.3654 | 3.4434 | 0.0011441 | 6.9816e-07 | 0.00016099 | 0.67916 | 0.04467 | 1.0348 | 898.697 | 1421.4544
800 | 442.05 | 0.0011128 | 714.4064 | 713.5161 | 2.0311 | -1 | 4.3657 | 3.4429 | 0.0011448 | 6.9864e-07 | 0.00016089 | 0.67912 | 0.044648 | 1.0343 | 898.5942 | 1421.1918
800 | 442.15 | 0.001113 | 714.843 | 713.9526 | 2.032 | -1 | 4.366 | 3.4425 | 0.0011454 | 6.9912e-07 | 0.00016079 | 0.67908 | 0.044626 | 1.0337 | 898.4913 | 1420.9289
800 | 442.25 | 0.0011131 | 715.2796 | 714.3891 | 2.033 | -1 | 4.3664 | 3.4421 | 0.0011461 | 6.996e-07 | 0.00016069 | 0.67905 | 0.044604 | 1.0332 | 898.3883 | 1420.6658
800 | 442.35 | 0.0011132 | 715.7163 | 714.8257 | 2.034 | -1 | 4.3667 | 3.4417 | 0.0011468 | 7.0008e-07 | 0.00016058 | 0.67901 | 0.044582 | 1.0327 | 898.2854 | 1420.4024
800 | 442.45 | 0.0011134 | 716.1529 | 715.2623 | 2.035 | -1 | 4.3671 | 3.4412 | 0.0011475 | 7.0057e-07 | 0.00016048 | 0.67897 | 0.04456 | 1.0322 | 898.1823 | 1420.1389
800 | 442.55 | 0.0011135 | 716.5897 | 715.6989 | 2.036 | -1 | 4.3674 | 3.4408 | 0.0011481 | 7.0105e-07 | 0.00016038 | 0.67894 | 0.044538 | 1.0317 | 898.0792 | 1419.8751
800 | 442.65 | 0.0011136 | 717.0264 | 716.1355 | 2.037 | -1 | 4.3677 | 3.4404 | 0.0011488 | 7.0153e-07 | 0.00016028 | 0.6789 | 0.044516 | 1.0312 | 897.9761 | 1419.6111
800 | 442.75 | 0.0011137 | 717.4632 | 716.5722 | 2.038 | -1 | 4.3681 | 3.44 | 0.0011495 | 7.0202e-07 | 0.00016018 | 0.67886 | 0.044494 | 1.0307 | 897.8729 | 1419.3469
800 | 442.85 | 0.0011139 | 717.9 | 717.0089 | 2.039 | -1 | 4.3684 | 3.4395 | 0.0011502 | 7.025e-07 | 0.00016008 | 0.67883 | 0.044472 | 1.0302 | 897.7697 | 1419.0824
800 | 442.95 | 0.001114 | 718.3369 | 717.4457 | 2.0399 | -1 | 4.3688 | 3.4391 | 0.0011508 | 7.0299e-07 | 0.00015998 | 0.67879 | 0.04445 | 1.0296 | 897.6664 | 1418.8177
800 | 443.05 | 0.0011141 | 718.7738 | 717.8825 | 2.0409 | -1 | 4.3691 | 3.4387 | 0.0011515 | 7.0347e-07 | 0.00015988 | 0.67875 | 0.044428 | 1.0291 | 897.5631 | 1418.5528
800 | 443.15 | 0.0011143 | 719.2107 | 718.3193 | 2.0419 | -1 | 4.3695 | 3.4383 | 0.0011522 | 7.0396e-07 | 0.00015978 | 0.67871 | 0.044406 | 1.0286 | 897.4597 | 1418.2877
800 | 443.25 | 0.0011144 | 719.6477 | 718.7562 | 2.0429 | -1 | 4.3698 | 3.4378 | 0.0011529 | 7.0445e-07 | 0.00015968 | 0.67868 | 0.044384 | 1.0281 | 897.3562 | 1418.0224
800 | 443.35 | 0.0011145 | 720.0847 | 719.1931 | 2.0439 | -1 | 4.3702 | 3.4374 | 0.0011536 | 7.0493e-07 | 0.00015958 | 0.67864 | 0.044362 | 1.0276 | 897.2528 | 1417.7568
800 | 443.45 | 0.0011146 | 720.5217 | 719.63 | 2.0449 | -1 | 4.3705 | 3.437 | 0.0011542 | 7.0542e-07 | 0.00015948 | 0.6786 | 0.04434 | 1.0271 | 897.1492 | 1417.491
800 | 443.55 | 0.0011148 | 720.9588 | 720.067 | 2.0459 | -1 | 4.3708 | 3.4366 | 0.0011549 | 7.0591e-07 | 0.00015938 | 0.67856 | 0.044318 | 1.0266 | 897.0457 | 1417.225
900 | 273.15 | 0.00099975 | 0.87408 | -0.025691 | -9.4867e-05 | -1 | 4.2155 | 4.2132 | -6.4651e-05 | 5.0767e-07 | 0.00179 | 0.5625 | 0.075648 | 13.4142 | 1000.2502 | 1403.6904
900 | 273.25 | 0.00099974 | 1.2956 | 0.39584 | 0.0014481 | -1 | 4.2151 | 4.213 | -6.284e-05 | 5.0729e-07 | 0.0017838 | 0.56272 | 0.075634 | 13.3615 | 1000.2566 | 1404.1893
900 | 273.35 | 0.00099974 | 1.7171 | 0.81734 | 0.0029903 | -1 | 4.2148 | 4.2128 | -6.1035e-05 | 5.0691e-07 | 0.0017776 | 0.56293 | 0.07562 | 13.3091 | 1000.2628 | 1404.6872
900 | 273.45 | 0.00099973 | 2.1386 | 1.2388 | 0.0045319 | -1 | 4.2144 | 4.2125 | -5.9237e-05 | 5.0654e-07 | 0.0017714 | 0.56314 | 0.075606 | 13.2571 | 1000.2688 | 1405.1842
900 | 273.55 | 0.00099973 | 2.56 | 1.6602 | 0.0060727 | -1 | 4.2141 | 4.2123 | -5.7445e-05 | 5.0616e-07 | 0.0017653 | 0.56335 | 0.075592 | 13.2054 | 1000.2747 | 1405.6802
900 | 273.65 | 0.00099972 | 2.9814 | 2.0816 | 0.0076129 | -1 | 4.2138 | 4.2121 | -5.5659e-05 | 5.0579e-07 | 0.0017593 | 0.56356 | 0.075578 | 13.154 | 1000.2803 | 1406.1752
900 | 273.75 | 0.00099971 | 3.4027 | 2.503 | 0.0091524 | -1 | 4.2134 | 4.2119 | -5.388e-05 | 5.0542e-07 | 0.0017532 | 0.56377 | 0.075564 | 13.1029 | 1000.2858 | 1406.6693
900 | 273.85 | 0.00099971 | 3.8241 | 2.9243 | 0.010691 | -1 | 4.2131 | 4.2116 | -5.2107e-05 | 5.0505e-07 | 0.0017472 | 0.56399 | 0.07555 | 13.0521 | 1000.2911 | 1407.1624
900 | 273.95 | 0.0009997 | 4.2454 | 3.3456 | 0.012229 | -1 | 4.2128 | 4.2114 | -5.034e-05 | 5.0469e-07 | 0.0017412 | 0.5642 | 0.075536 | 13.0017 | 1000.2962 | 1407.6546
900 | 274.05 | 0.0009997 | 4.6666 | 3.7669 | 0.013767 | -1 | 4.2125 | 4.2112 | -4.8579e-05 | 5.0432e-07 | 0.0017353 | 0.56441 | 0.075522 | 12.9515 | 1000.3012 | 1408.1458
900 | 274.15 | 0.00099969 | 5.0879 | 4.1881 | 0.015304 | -1 | 4.2122 | 4.211 | -4.6824e-05 | 5.0396e-07 | 0.0017294 | 0.56462 | 0.075508 | 12.9016 | 1000.3059 | 1408.636
900 | 274.25 | 0.00099969 | 5.5091 | 4.6093 | 0.01684 | -1 | 4.2118 | 4.2107 | -4.5076e-05 | 5.0359e-07 | 0.0017235 | 0.56483 | 0.075494 | 12.852 | 1000.3105 | 1409.1253
900 | 274.35 | 0.00099969 | 5.9302 | 5.0305 | 0.018375 | -1 | 4.2115 | 4.2105 | -4.3333e-05 | 5.0323e-07 | 0.0017177 | 0.56503 | 0.07548 | 12.8028 | 1000.315 | 1409.6136
900 | 274.45 | 0.00099968 | 6.3514 | 5.4517 | 0.01991 | -1 | 4.2112 | 4.2103 | -4.1597e-05 | 5.0287e-07 | 0.0017118 | 0.56524 | 0.075466 | 12.7538 | 1000.3192 | 1410.1009
900 | 274.55 | 0.00099968 | 6.7725 | 5.8728 | 0.021444 | -1 | 4.2109 | 4.2101 | -3.9866e-05 | 5.0252e-07 | 0.0017061 | 0.56545 | 0.075451 | 12.7051 | 1000.3233 | 1410.5873
900 | 274.65 | 0.00099967 | 7.1936 | 6.2939 | 0.022977 | -1 | 4.2106 | 4.2098 | -3.8142e-05 | 5.0216e-07 | 0.0017003 | 0.56566 | 0.075437 | 12.6567 | 1000.3272 | 1411.0727
900 | 274.75 | 0.00099967 | 7.6146 | 6.7149 | 0.02451 | -1 | 4.2103 | 4.2096 | -3.6423e-05 | 5.018e-07 | 0.0016946 | 0.56587 | 0.075423 | 12.6085 | 1000.3309 | 1411.5571
900 | 274.85 | 0.00099967 | 8.0356 | 7.1359 | 0.026042 | -1 | 4.21 | 4.2094 | -3.471e-05 | 5.0145e-07 | 0.0016889 | 0.56608 | 0.075409 | 12.5607 | 1000.3345 | 1412.0406
900 | 274.95 | 0.00099966 | 8.4566 | 7.5569 | 0.027574 | -1 | 4.2097 | 4.2091 | -3.3004e-05 | 5.011e-07 | 0.0016832 | 0.56628 | 0.075395 | 12.5132 | 1000.3379 | 1412.5231
900 | 275.05 | 0.00099966 | 8.8776 | 7.9779 | 0.029104 | -1 | 4.2094 | 4.2089 | -3.1302e-05 | 5.0075e-07 | 0.0016776 | 0.56649 | 0.075381 | 12.4659 | 1000.3411 | 1413.0047
900 | 275.15 | 0.00099966 | 9.2985 | 8.3988 | 0.030635 | -1 | 4.2091 | 4.2087 | -2.9607e-05 | 5.004e-07 | 0.001672 | 0.5667 | 0.075367 | 12.4189 | 1000.3441 | 1413.4852
900 | 275.25 | 0.00099965 | 9.7194 | 8.8197 | 0.032164 | -1 | 4.2089 | 4.2084 | -2.7917e-05 | 5.0005e-07 | 0.0016665 | 0.56691 | 0.075353 | 12.3722 | 1000.347 | 1413.9648
900 | 275.35 | 0.00099965 | 10.1403 | 9.2406 | 0.033693 | -1 | 4.2086 | 4.2082 | -2.6234e-05 | 4.9971e-07 | 0.0016609 | 0.56711 | 0.075339 | 12.3257 | 1000.3497 | 1414.4435
900 | 275.45 | 0.00099965 | 10.5611 | 9.6614 | 0.035221 | -1 | 4.2083 | 4.208 | -2.4555e-05 | 4.9936e-07 | 0.0016554 | 0.56732 | 0.075325 | 12.2795 | 1000.3522 | 1414.9211
900 | 275.55 | 0.00099965 | 10.9819 | 10.0823 | 0.036748 | -1 | 4.208 | 4.2077 | -2.2883e-05 | 4.9902e-07 | 0.0016499 | 0.56752 | 0.075311 | 12.2336 | 1000.3546 | 1415.3979
900 | 275.65 | 0.00099964 | 11.4027 | 10.503 | 0.038275 | -1 | 4.2077 | 4.2075 | -2.1216e-05 | 4.9868e-07 | 0.0016445 | 0.56773 | 0.075297 | 12.188 | 1000.3568 | 1415.8736
900 | 275.75 | 0.00099964 | 11.8235 | 10.9238 | 0.039801 | -1 | 4.2075 | 4.2072 | -1.9554e-05 | 4.9834e-07 | 0.001639 | 0.56794 | 0.075282 | 12.1426 | 1000.3589 | 1416.3484
900 | 275.85 | 0.00099964 | 12.2442 | 11.3445 | 0.041327 | -1 | 4.2072 | 4.207 | -1.7898e-05 | 4.98e-07 | 0.0016337 | 0.56814 | 0.075268 | 12.0975 | 1000.3607 | 1416.8222
900 | 275.95 | 0.00099964 | 12.6649 | 11.7652 | 0.042852 | -1 | 4.2069 | 4.2068 | -1.6247e-05 | 4.9767e-07 | 0.0016283 | 0.56835 | 0.075254 | 12.0526 | 1000.3624 | 1417.295
900 | 276.05 | 0.00099964 | 13.0856 | 12.1859 | 0.044376 | -1 | 4.2066 | 4.2065 | -1.4602e-05 | 4.9733e-07 | 0.001623 | 0.56855 | 0.07524 | 12.008 | 1000.364 | 1417.7669
900 | 276.15 | 0.00099963 | 13.5062 | 12.6066 | 0.045899 | -1 | 4.2064 | 4.2063 | -1.2963e-05 | 4.97e-07 | 0.0016176 | 0.56876 | 0.075226 | 11.9637 | 1000.3654 | 1418.2378
900 | 276.25 | 0.00099963 | 13.9269 | 13.0272 | 0.047422 | -1 | 4.2061 | 4.206 | -1.1328e-05 | 4.9666e-07 | 0.0016124 | 0.56896 | 0.075212 | 11.9196 | 1000.3666 | 1418.7077
900 | 276.35 | 0.00099963 | 14.3475 | 13.4478 | 0.048945 | -1 | 4.2059 | 4.2058 | -9.6996e-06 | 4.9633e-07 | 0.0016071 | 0.56916 | 0.075198 | 11.8758 | 1000.3676 | 1419.1767
900 | 276.45 | 0.00099963 | 14.768 | 13.8684 | 0.050466 | -1 | 4.2056 | 4.2056 | -8.076e-06 | 4.96e-07 | 0.0016019 | 0.56937 | 0.075183 | 11.8322 | 1000.3685 | 1419.6447
900 | 276.55 | 0.00099963 | 15.1886 | 14.2889 | 0.051987 | -1 | 4.2053 | 4.2053 | -6.4576e-06 | 4.9568e-07 | 0.0015967 | 0.56957 | 0.075169 | 11.7889 | 1000.3693 | 1420.1117
900 | 276.65 | 0.00099963 | 15.6091 | 14.7094 | 0.053507 | -1 | 4.2051 | 4.2051 | -4.8446e-06 | 4.9535e-07 | 0.0015915 | 0.56977 | 0.075155 | 11.7458 | 1000.3698 | 1420.5778
900 | 276.75 | 0.00099963 | 16.0296 | 15.1299 | 0.055027 | -1 | 4.2048 | 4.2048 | -3.2367e-06 | 4.9502e-07 | 0.0015864 | 0.56998 | 0.075141 | 11.7029 | 1000.3702 | 1421.0429
900 | 276.85 | 0.00099963 | 16.4501 | 15.5504 | 0.056546 | -1 | 4.2046 | 4.2046 | -1.6341e-06 | 4.947e-07 | 0.0015812 | 0.57018 | 0.075127 | 11.6603 | 1000.3705 | 1421.507
900 | 276.95 | 0.00099963 | 16.8705 | 15.9709 | 0.058065 | -1 | 4.2043 | 4.2043 | -3.6609e-08 | 4.9438e-07 | 0.0015761 | 0.57038 | 0.075112 | 11.618 | 1000.3705 | 1421.9702
900 | 277.05 | 0.00099963 | 17.2909 | 16.3913 | 0.059582 | -1 | 4.2041 | 4.2041 | 1.5557e-06 | 4.9406e-07 | 0.0015711 | 0.57058 | 0.075098 | 11.5758 | 1000.3705 | 1422.4324
900 | 277.15 | 0.00099963 | 17.7113 | 16.8117 | 0.061099 | -1 | 4.2038 | 4.2038 | 3.143e-06 | 4.9374e-07 | 0.001566 | 0.57078 | 0.075084 | 11.534 | 1000.3702 | 1422.8936
900 | 277.25 | 0.00099963 | 18.1317 | 17.2321 | 0.062616 | -1 | 4.2036 | 4.2036 | 4.7252e-06 | 4.9342e-07 | 0.001561 | 0.57099 | 0.07507 | 11.4923 | 1000.3698 | 1423.3539
900 | 277.35 | 0.00099963 | 18.5521 | 17.6524 | 0.064132 | -1 | 4.2034 | 4.2033 | 6.3024e-06 | 4.931e-07 | 0.001556 | 0.57119 | 0.075056 | 11.4509 | 1000.3693 | 1423.8132
900 | 277.45 | 0.00099963 | 18.9724 | 18.0727 | 0.065647 | -1 | 4.2031 | 4.2031 | 7.8745e-06 | 4.9279e-07 | 0.0015511 | 0.57139 | 0.075041 | 11.4097 | 1000.3686 | 1424.2716
900 | 277.55 | 0.00099963 | 19.3927 | 18.493 | 0.067162 | -1 | 4.2029 | 4.2028 | 9.4417e-06 | 4.9247e-07 | 0.0015461 | 0.57159 | 0.075027 | 11.3688 | 1000.3677 | 1424.7289
900 | 277.65 | 0.00099963 | 19.813 | 18.9133 | 0.068676 | -1 | 4.2027 | 4.2026 | 1.1004e-05 | 4.9216e-07 | 0.0015412 | 0.57179 | 0.075013 | 11.328 | 1000.3667 | 1425.1853
900 | 277.75 | 0.00099963 | 20.2332 | 19.3336 | 0.070189 | -1 | 4.2024 | 4.2023 | 1.2561e-05 | 4.9185e-07 | 0.0015363 | 0.57199 | 0.074999 | 11.2875 | 1000.3655 | 1425.6408
900 | 277.85 | 0.00099964 | 20.6535 | 19.7538 | 0.071702 | -1 | 4.2022 | 4.2021 | 1.4114e-05 | 4.9154e-07 | 0.0015315 | 0.57219 | 0.074984 | 11.2473 | 1000.3642 | 1426.0953
900 | 277.95 | 0.00099964 | 21.0737 | 20.174 | 0.073214 | -1 | 4.202 | 4.2018 | 1.5661e-05 | 4.9123e-07 | 0.0015266 | 0.57239 | 0.07497 | 11.2072 | 1000.3627 | 1426.5488
900 | 278.05 | 0.00099964 | 21.4939 | 20.5942 | 0.074725 | -1 | 4.2017 | 4.2016 | 1.7204e-05 | 4.9092e-07 | 0.0015218 | 0.57259 | 0.074956 | 11.1674 | 1000.361 | 1427.0013
900 | 278.15 | 0.00099964 | 21.914 | 21.0143 | 0.076236 | -1 | 4.2015 | 4.2013 | 1.8742e-05 | 4.9062e-07 | 0.001517 | 0.57279 | 0.074942 | 11.1278 | 1000.3592 | 1427.4529
900 | 278.25 | 0.00099964 | 22.3342 | 21.4345 | 0.077746 | -1 | 4.2013 | 4.2011 | 2.0275e-05 | 4.9031e-07 | 0.0015123 | 0.57299 | 0.074927 | 11.0884 | 1000.3573 | 1427.9036
900 | 278.35 | 0.00099964 | 22.7543 | 21.8546 | 0.079256 | -1 | 4.2011 | 4.2008 | 2.1803e-05 | 4.9001e-07 | 0.0015075 | 0.57319 | 0.074913 | 11.0492 | 1000.3552 | 1428.3532
900 | 278.45 | 0.00099965 | 23.1744 | 22.2747 | 0.080765 | -1 | 4.2009 | 4.2006 | 2.3327e-05 | 4.8971e-07 | 0.0015028 | 0.57338 | 0.074899 | 11.0102 | 1000.3529 | 1428.8019
900 | 278.55 | 0.00099965 | 23.5944 | 22.6948 | 0.082273 | -1 | 4.2006 | 4.2003 | 2.4846e-05 | 4.894e-07 | 0.0014981 | 0.57358 | 0.074885 | 10.9715 | 1000.3505 | 1429.2497
900 | 278.65 | 0.00099965 | 24.0145 | 23.1148 | 0.083781 | -1 | 4.2004 | 4.2 | 2.6361e-05 | 4.8911e-07 | 0.0014934 | 0.57378 | 0.07487 | 10.933 | 1000.348 | 1429.6964
900 | 278.75 | 0.00099965 | 24.4345 | 23.5348 | 0.085288 | -1 | 4.2002 | 4.1998 | 2.787e-05 | 4.8881e-07 | 0.0014888 | 0.57398 | 0.074856 | 10.8946 | 1000.3453 | 1430.1423
900 | 278.85 | 0.00099966 | 24.8545 | 23.9549 | 0.086795 | -1 | 4.2 | 4.1995 | 2.9375e-05 | 4.8851e-07 | 0.0014842 | 0.57417 | 0.074842 | 10.8565 | 1000.3424 | 1430.5871
900 | 278.95 | 0.00099966 | 25.2745 | 24.3748 | 0.0883 | -1 | 4.1998 | 4.1993 | 3.0876e-05 | 4.8821e-07 | 0.0014796 | 0.57437 | 0.074827 | 10.8186 | 1000.3394 | 1431.031
900 | 279.05 | 0.00099966 | 25.6945 | 24.7948 | 0.089806 | -1 | 4.1996 | 4.199 | 3.2372e-05 | 4.8792e-07 | 0.001475 | 0.57457 | 0.074813 | 10.7809 | 1000.3362 | 1431.474
900 | 279.15 | 0.00099967 | 26.1145 | 25.2148 | 0.09131 | -1 | 4.1994 | 4.1987 | 3.3863e-05 | 4.8763e-07 | 0.0014704 | 0.57476 | 0.074799 | 10.7434 | 1000.3329 | 1431.9159
900 | 279.25 | 0.00099967 | 26.5344 | 25.6347 | 0.092814 | -1 | 4.1992 | 4.1985 | 3.535e-05 | 4.8734e-07 | 0.0014659 | 0.57496 | 0.074784 | 10.7061 | 1000.3294 | 1432.357
900 | 279.35 | 0.00099967 | 26.9543 | 26.0546 | 0.094318 | -1 | 4.199 | 4.1982 | 3.6833e-05 | 4.8705e-07 | 0.0014614 | 0.57516 | 0.07477 | 10.669 | 1000.3258 | 1432.797
900 | 279.45 | 0.00099968 | 27.3742 | 26.4745 | 0.095821 | -1 | 4.1988 | 4.1979 | 3.8311e-05 | 4.8676e-07 | 0.0014569 | 0.57535 | 0.074756 | 10.6321 | 1000.3221 | 1433.2361
900 | 279.55 | 0.00099968 | 27.7941 | 26.8943 | 0.097323 | -1 | 4.1986 | 4.1977 | 3.9784e-05 | 4.8647e-07 | 0.0014524 | 0.57555 | 0.074741 | 10.5954 | 1000.3182 | 1433.6743
900 | 279.65 | 0.00099969 | 28.2139 | 27.3142 | 0.098824 | -1 | 4.1984 | 4.1974 | 4.1254e-05 | 4.8618e-07 | 0.001448 | 0.57574 | 0.074727 | 10.5589 | 1000.3141 | 1434.1115
900 | 279.75 | 0.00099969 | 28.6337 | 27.734 | 0.10033 | -1 | 4.1982 | 4.1971 | 4.2719e-05 | 4.859e-07 | 0.0014436 | 0.57594 | 0.074713 | 10.5226 | 1000.3099 | 1434.5477
900 | 279.85 | 0.00099969 | 29.0535 | 28.1538 | 0.10183 | -1 | 4.198 | 4.1969 | 4.4179e-05 | 4.8561e-07 | 0.0014392 | 0.57613 | 0.074698 | 10.4865 | 1000.3056 | 1434.983
900 | 279.95 | 0.0009997 | 29.4733 | 28.5736 | 0.10333 | -1 | 4.1978 | 4.1966 | 4.5635e-05 | 4.8533e-07 | 0.0014348 | 0.57633 | 0.074684 | 10.4506 | 1000.3011 | 1435.4173
900 | 280.05 | 0.0009997 | 29.8931 | 28.9934 | 0.10482 | -1 | 4.1976 | 4.1963 | 4.7087e-05 | 4.8505e-07 | 0.0014304 | 0.57652 | 0.07467 | 10.4149 | 1000.2964 | 1435.8507
900 | 280.15 | 0.00099971 | 30.3129 | 29.4131 | 0.10632 | -1 | 4.1974 | 4.1961 | 4.8535e-05 | 4.8477e-07 | 0.0014261 | 0.57672 | 0.074655 | 10.3793 | 1000.2917 | 1436.2831
900 | 280.25 | 0.00099971 | 30.7326 | 29.8328 | 0.10782 | -1 | 4.1972 | 4.1958 | 4.9978e-05 | 4.8449e-07 | 0.0014218 | 0.57691 | 0.074641 | 10.344 | 1000.2867 | 1436.7146
900 | 280.35 | 0.00099972 | 31.1523 | 30.2526 | 0.10932 | -1 | 4.1971 | 4.1955 | 5.1417e-05 | 4.8421e-07 | 0.0014175 | 0.5771 | 0.074626 | 10.3088 | 1000.2817 | 1437.1451
900 | 280.45 | 0.00099972 | 31.572 | 30.6722 | 0.11082 | -1 | 4.1969 | 4.1953 | 5.2852e-05 | 4.8393e-07 | 0.0014132 | 0.5773 | 0.074612 | 10.2738 | 1000.2764 | 1437.5746
900 | 280.55 | 0.00099973 | 31.9917 | 31.0919 | 0.11231 | -1 | 4.1967 | 4.195 | 5.4283e-05 | 4.8366e-07 | 0.001409 | 0.57749 | 0.074598 | 10.239 | 1000.2711 | 1438.0033
900 | 280.65 | 0.00099973 | 32.4113 | 31.5116 | 0.11381 | -1 | 4.1965 | 4.1947 | 5.571e-05 | 4.8338e-07 | 0.0014047 | 0.57768 | 0.074583 | 10.2044 | 1000.2656 | 1438.4309
900 | 280.75 | 0.00099974 | 32.831 | 31.9312 | 0.1153 | -1 | 4.1963 | 4.1944 | 5.7132e-05 | 4.8311e-07 | 0.0014005 | 0.57788 | 0.074569 | 10.17 | 1000.2599 | 1438.8576
900 | 280.85 | 0.00099975 | 33.2506 | 32.3508 | 0.1168 | -1 | 4.1961 | 4.1942 | 5.8551e-05 | 4.8284e-07 | 0.0013963 | 0.57807 | 0.074554 | 10.1357 | 1000.2541 | 1439.2834
900 | 280.95 | 0.00099975 | 33.6702 | 32.7704 | 0.11829 | -1 | 4.196 | 4.1939 | 5.9965e-05 | 4.8257e-07 | 0.0013921 | 0.57826 | 0.07454 | 10.1017 | 1000.2482 | 1439.7082
900 | 281.05 | 0.00099976 | 34.0898 | 33.19 | 0.11978 | -1 | 4.1958 | 4.1936 | 6.1375e-05 | 4.823e-07 | 0.001388 | 0.57845 | 0.074526 | 10.0678 | 1000.2422 | 1440.1321
900 | 281.15 | 0.00099976 | 34.5094 | 33.6096 | 0.12128 | -1 | 4.1956 | 4.1933 | 6.2782e-05 | 4.8203e-07 | 0.0013839 | 0.57864 | 0.074511 | 10.0341 | 1000.2359 | 1440.555
900 | 281.25 | 0.00099977 | 34.9289 | 34.0291 | 0.12277 | -1 | 4.1954 | 4.193 | 6.4184e-05 | 4.8176e-07 | 0.0013797 | 0.57883 | 0.074497 | 10.0005 | 1000.2296 | 1440.9769
900 | 281.35 | 0.00099978 | 35.3485 | 34.4487 | 0.12426 | -1 | 4.1953 | 4.1928 | 6.5582e-05 | 4.815e-07 | 0.0013757 | 0.57903 | 0.074482 | 9.9672 | 1000.2231 | 1441.398
900 | 281.45 | 0.00099978 | 35.768 | 34.8682 | 0.12575 | -1 | 4.1951 | 4.1925 | 6.6976e-05 | 4.8123e-07 | 0.0013716 | 0.57922 | 0.074468 | 9.934 | 1000.2165 | 1441.818
900 | 281.55 | 0.00099979 | 36.1875 | 35.2877 | 0.12724 | -1 | 4.1949 | 4.1922 | 6.8367e-05 | 4.8097e-07 | 0.0013675 | 0.57941 | 0.074453 | 9.9009 | 1000.2097 | 1442.2372
900 | 281.65 | 0.0009998 | 36.607 | 35.7071 | 0.12873 | -1 | 4.1948 | 4.1919 | 6.9753e-05 | 4.8071e-07 | 0.0013635 | 0.5796 | 0.074439 | 9.8681 | 1000.2028 | 1442.6553
900 | 281.75 | 0.0009998 | 37.0264 | 36.1266 | 0.13022 | -1 | 4.1946 | 4.1916 | 7.1136e-05 | 4.8045e-07 | 0.0013595 | 0.57979 | 0.074424 | 9.8354 | 1000.1958 | 1443.0726
900 | 281.85 | 0.00099981 | 37.4459 | 36.5461 | 0.13171 | -1 | 4.1944 | 4.1914 | 7.2514e-05 | 4.8019e-07 | 0.0013555 | 0.57998 | 0.07441 | 9.8029 | 1000.1886 | 1443.4889
900 | 281.95 | 0.00099982 | 37.8653 | 36.9655 | 0.1332 | -1 | 4.1943 | 4.1911 | 7.3889e-05 | 4.7993e-07 | 0.0013515 | 0.58017 | 0.074395 | 9.7706 | 1000.1812 | 1443.9043
900 | 282.05 | 0.00099983 | 38.2847 | 37.3849 | 0.13468 | -1 | 4.1941 | 4.1908 | 7.526e-05 | 4.7967e-07 | 0.0013475 | 0.58036 | 0.074381 | 9.7384 | 1000.1738 | 1444.3187
900 | 282.15 | 0.00099983 | 38.7041 | 37.8043 | 0.13617 | -1 | 4.194 | 4.1905 | 7.6627e-05 | 4.7941e-07 | 0.0013436 | 0.58055 | 0.074366 | 9.7064 | 1000.1662 | 1444.7322
900 | 282.25 | 0.00099984 | 39.1235 | 38.2237 | 0.13766 | -1 | 4.1938 | 4.1902 | 7.7991e-05 | 4.7916e-07 | 0.0013397 | 0.58073 | 0.074352 | 9.6745 | 1000.1585 | 1445.1447
900 | 282.35 | 0.00099985 | 39.5429 | 38.643 | 0.13914 | -1 | 4.1936 | 4.1899 | 7.935e-05 | 4.789e-07 | 0.0013358 | 0.58092 | 0.074337 | 9.6428 | 1000.1506 | 1445.5563
900 | 282.45 | 0.00099986 | 39.9623 | 39.0624 | 0.14063 | -1 | 4.1935 | 4.1896 | 8.0706e-05 | 4.7865e-07 | 0.0013319 | 0.58111 | 0.074323 | 9.6113 | 1000.1426 | 1445.967
900 | 282.55 | 0.00099987 | 40.3816 | 39.4817 | 0.14211 | -1 | 4.1933 | 4.1894 | 8.2058e-05 | 4.784e-07 | 0.001328 | 0.5813 | 0.074308 | 9.5799 | 1000.1344 | 1446.3767
900 | 282.65 | 0.00099987 | 40.8009 | 39.901 | 0.14359 | -1 | 4.1932 | 4.1891 | 8.3407e-05 | 4.7815e-07 | 0.0013242 | 0.58149 | 0.074294 | 9.5487 | 1000.1262 | 1446.7855
900 | 282.75 | 0.00099988 | 41.2202 | 40.3203 | 0.14508 | -1 | 4.193 | 4.1888 | 8.4752e-05 | 4.779e-07 | 0.0013203 | 0.58168 | 0.074279 | 9.5177 | 1000.1178 | 1447.1933
900 | 282.85 | 0.00099989 | 41.6395 | 40.7396 | 0.14656 | -1 | 4.1929 | 4.1885 | 8.6093e-05 | 4.7765e-07 | 0.0013165 | 0.58186 | 0.074265 | 9.4868 | 1000.1092 | 1447.6002
900 | 282.95 | 0.0009999 | 42.0588 | 41.1589 | 0.14804 | -1 | 4.1927 | 4.1882 | 8.743e-05 | 4.774e-07 | 0.0013127 | 0.58205 | 0.07425 | 9.456 | 1000.1005 | 1448.0062
900 | 283.05 | 0.00099991 | 42.4781 | 41.5782 | 0.14952 | -1 | 4.1926 | 4.1879 | 8.8764e-05 | 4.7716e-07 | 0.0013089 | 0.58224 | 0.074236 | 9.4254 | 1000.0917 | 1448.4113
900 | 283.15 | 0.00099992 | 42.8973 | 41.9974 | 0.15101 | -1 | 4.1924 | 4.1876 | 9.0094e-05 | 4.7691e-07 | 0.0013052 | 0.58242 | 0.074221 | 9.395 | 1000.0828 | 1448.8154
900 | 283.25 | 0.00099993 | 43.3166 | 42.4166 | 0.15249 | -1 | 4.1923 | 4.1873 | 9.1421e-05 | 4.7667e-07 | 0.0013014 | 0.58261 | 0.074206 | 9.3647 | 1000.0737 | 1449.2186
900 | 283.35 | 0.00099994 | 43.7358 | 42.8358 | 0.15397 | -1 | 4.1921 | 4.187 | 9.2744e-05 | 4.7642e-07 | 0.0012977 | 0.5828 | 0.074192 | 9.3346 | 1000.0645 | 1449.6208
900 | 283.45 | 0.00099994 | 44.155 | 43.255 | 0.15544 | -1 | 4.192 | 4.1867 | 9.4064e-05 | 4.7618e-07 | 0.001294 | 0.58298 | 0.074177 | 9.3046 | 1000.0552 | 1450.0222
900 | 283.55 | 0.00099995 | 44.5742 | 43.6742 | 0.15692 | -1 | 4.1919 | 4.1864 | 9.538e-05 | 4.7594e-07 | 0.0012903 | 0.58317 | 0.074163 | 9.2748 | 1000.0457 | 1450.4226
900 | 283.65 | 0.00099996 | 44.9934 | 44.0934 | 0.1584 | -1 | 4.1917 | 4.1861 | 9.6692e-05 | 4.757e-07 | 0.0012866 | 0.58335 | 0.074148 | 9.2451 | 1000.0361 | 1450.822
900 | 283.75 | 0.00099997 | 45.4125 | 44.5125 | 0.15988 | -1 | 4.1916 | 4.1858 | 9.8001e-05 | 4.7546e-07 | 0.001283 | 0.58354 | 0.074134 | 9.2156 | 1000.0264 | 1451.2206
900 | 283.85 | 0.00099998 | 45.8317 | 44.9317 | 0.16136 | -1 | 4.1914 | 4.1855 | 9.9307e-05 | 4.7522e-07 | 0.0012793 | 0.58372 | 0.074119 | 9.1862 | 1000.0165 | 1451.6182
900 | 283.95 | 0.00099999 | 46.2508 | 45.3508 | 0.16283 | -1 | 4.1913 | 4.1852 | 0.00010061 | 4.7499e-07 | 0.0012757 | 0.58391 | 0.074104 | 9.157 | 1000.0065 | 1452.0149
900 | 284.05 | 0.001 | 46.6699 | 45.7699 | 0.16431 | -1 | 4.1912 | 4.1849 | 0.00010191 | 4.7475e-07 | 0.0012721 | 0.58409 | 0.07409 | 9.1279 | 999.9964 | 1452.4107
900 | 284.15 | 0.001 | 47.089 | 46.189 | 0.16578 | -1 | 4.191 | 4.1846 | 0.0001032 | 4.7452e-07 | 0.0012685 | 0.58428 | 0.074075 | 9.0989 | 999.9861 | 1452.8055
900 | 284.25 | 0.001 | 47.5081 | 46.6081 | 0.16726 | -1 | 4.1909 | 4.1843 | 0.00010449 | 4.7428e-07 | 0.0012649 | 0.58446 | 0.074061 | 9.0701 | 999.9757 | 1453.1994
900 | 284.35 | 0.001 | 47.9272 | 47.0272 | 0.16873 | -1 | 4.1908 | 4.184 | 0.00010578 | 4.7405e-07 | 0.0012614 | 0.58465 | 0.074046 | 9.0415 | 999.9652 | 1453.5924
900 | 284.45 | 0.001 | 48.3463 | 47.4462 | 0.17021 | -1 | 4.1906 | 4.1837 | 0.00010707 | 4.7382e-07 | 0.0012578 | 0.58483 | 0.074031 | 9.013 | 999.9546 | 1453.9845
900 | 284.55 | 0.0010001 | 48.7653 | 47.8653 | 0.17168 | -1 | 4.1905 | 4.1834 | 0.00010835 | 4.7359e-07 | 0.0012543 | 0.58501 | 0.074017 | 8.9846 | 999.9438 | 1454.3757
900 | 284.65 | 0.0010001 | 49.1844 | 48.2843 | 0.17315 | -1 | 4.1904 | 4.1831 | 0.00010963 | 4.7336e-07 | 0.0012508 | 0.5852 | 0.074002 | 8.9563 | 999.9329 | 1454.7659
900 | 284.75 | 0.0010001 | 49.6034 | 48.7033 | 0.17462 | -1 | 4.1902 | 4.1828 | 0.0001109 | 4.7313e-07 | 0.0012473 | 0.58538 | 0.073987 | 8.9282 | 999.9219 | 1455.1552
900 | 284.85 | 0.0010001 | 50.0224 | 49.1224 | 0.17609 | -1 | 4.1901 | 4.1825 | 0.00011218 | 4.7291e-07 | 0.0012438 | 0.58556 | 0.073973 | 8.9002 | 999.9107 | 1455.5436
900 | 284.95 | 0.0010001 | 50.4414 | 49.5413 | 0.17756 | -1 | 4.19 | 4.1822 | 0.00011344 | 4.7268e-07 | 0.0012403 | 0.58575 | 0.073958 | 8.8724 | 999.8994 | 1455.9311
900 | 285.05 | 0.0010001 | 50.8604 | 49.9603 | 0.17903 | -1 | 4.1898 | 4.1819 | 0.00011471 | 4.7245e-07 | 0.0012369 | 0.58593 | 0.073943 | 8.8447 | 999.888 | 1456.3177
900 | 285.15 | 0.0010001 | 51.2794 | 50.3793 | 0.1805 | -1 | 4.1897 | 4.1816 | 0.00011597 | 4.7223e-07 | 0.0012335 | 0.58611 | 0.073929 | 8.8171 | 999.8765 | 1456.7033
900 | 285.25 | 0.0010001 | 51.6984 | 50.7982 | 0.18197 | -1 | 4.1896 | 4.1813 | 0.00011723 | 4.7201e-07 | 0.00123 | 0.58629 | 0.073914 | 8.7897 | 999.8648 | 1457.0881
900 | 285.35 | 0.0010001 | 52.1173 | 51.2172 | 0.18344 | -1 | 4.1895 | 4.181 | 0.00011849 | 4.7179e-07 | 0.0012266 | 0.58647 | 0.073899 | 8.7624 | 999.8531 | 1457.4719
900 | 285.45 | 0.0010002 | 52.5363 | 51.6361 | 0.18491 | -1 | 4.1893 | 4.1807 | 0.00011974 | 4.7156e-07 | 0.0012232 | 0.58665 | 0.073885 | 8.7352 | 999.8411 | 1457.8548
900 | 285.55 | 0.0010002 | 52.9552 | 52.055 | 0.18638 | -1 | 4.1892 | 4.1804 | 0.00012099 | 4.7134e-07 | 0.0012199 | 0.58684 | 0.07387 | 8.7082 | 999.8291 | 1458.2369
900 | 285.65 | 0.0010002 | 53.3741 | 52.4739 | 0.18784 | -1 | 4.1891 | 4.18 | 0.00012224 | 4.7113e-07 | 0.0012165 | 0.58702 | 0.073855 | 8.6813 | 999.817 | 1458.618
900 | 285.75 | 0.0010002 | 53.793 | 52.8928 | 0.18931 | -1 | 4.189 | 4.1797 | 0.00012348 | 4.7091e-07 | 0.0012132 | 0.5872 | 0.073841 | 8.6545 | 999.8047 | 1458.9981
900 | 285.85 | 0.0010002 | 54.2119 | 53.3117 | 0.19078 | -1 | 4.1889 | 4.1794 | 0.00012472 | 4.7069e-07 | 0.0012098 | 0.58738 | 0.073826 | 8.6279 | 999.7923 | 1459.3774
900 | 285.95 | 0.0010002 | 54.6308 | 53.7306 | 0.19224 | -1 | 4.1887 | 4.1791 | 0.00012596 | 4.7047e-07 | 0.0012065 | 0.58756 | 0.073811 | 8.6014 | 999.7797 | 1459.7558
900 | 286.05 | 0.0010002 | 55.0497 | 54.1494 | 0.19371 | -1 | 4.1886 | 4.1788 | 0.00012719 | 4.7026e-07 | 0.0012032 | 0.58774 | 0.073796 | 8.575 | 999.7671 | 1460.1333
900 | 286.15 | 0.0010002 | 55.4685 | 54.5683 | 0.19517 | -1 | 4.1885 | 4.1785 | 0.00012842 | 4.7005e-07 | 0.0011999 | 0.58792 | 0.073782 | 8.5487 | 999.7543 | 1460.5098
900 | 286.25 | 0.0010003 | 55.8874 | 54.9871 | 0.19663 | -1 | 4.1884 | 4.1782 | 0.00012965 | 4.6983e-07 | 0.0011967 | 0.5881 | 0.073767 | 8.5226 | 999.7414 | 1460.8855
900 | 286.35 | 0.0010003 | 56.3062 | 55.4059 | 0.1981 | -1 | 4.1883 | 4.1778 | 0.00013087 | 4.6962e-07 | 0.0011934 | 0.58828 | 0.073752 | 8.4965 | 999.7284 | 1461.2603
900 | 286.45 | 0.0010003 | 56.725 | 55.8248 | 0.19956 | -1 | 4.1882 | 4.1775 | 0.00013209 | 4.6941e-07 | 0.0011902 | 0.58846 | 0.073737 | 8.4706 | 999.7152 | 1461.6341
900 | 286.55 | 0.0010003 | 57.1438 | 56.2436 | 0.20102 | -1 | 4.1881 | 4.1772 | 0.00013331 | 4.692e-07 | 0.0011869 | 0.58864 | 0.073723 | 8.4449 | 999.702 | 1462.0071
900 | 286.65 | 0.0010003 | 57.5626 | 56.6623 | 0.20248 | -1 | 4.188 | 4.1769 | 0.00013453 | 4.6899e-07 | 0.0011837 | 0.58881 | 0.073708 | 8.4192 | 999.6886 | 1462.3791
900 | 286.75 | 0.0010003 | 57.9814 | 57.0811 | 0.20394 | -1 | 4.1878 | 4.1766 | 0.00013574 | 4.6878e-07 | 0.0011805 | 0.58899 | 0.073693 | 8.3937 | 999.6751 | 1462.7503
900 | 286.85 | 0.0010003 | 58.4002 | 57.4999 | 0.2054 | -1 | 4.1877 | 4.1762 | 0.00013695 | 4.6858e-07 | 0.0011773 | 0.58917 | 0.073678 | 8.3683 | 999.6614 | 1463.1205
900 | 286.95 | 0.0010004 | 58.819 | 57.9186 | 0.20686 | -1 | 4.1876 | 4.1759 | 0.00013816 | 4.6837e-07 | 0.0011742 | 0.58935 | 0.073664 | 8.343 | 999.6477 | 1463.4899
900 | 287.05 | 0.0010004 | 59.2377 | 58.3374 | 0.20832 | -1 | 4.1875 | 4.1756 | 0.00013936 | 4.6816e-07 | 0.001171 | 0.58953 | 0.073649 | 8.3178 | 999.6338 | 1463.8584
900 | 287.15 | 0.0010004 | 59.6565 | 58.7561 | 0.20978 | -1 | 4.1874 | 4.1753 | 0.00014056 | 4.6796e-07 | 0.0011679 | 0.5897 | 0.073634 | 8.2928 | 999.6198 | 1464.2259
900 | 287.25 | 0.0010004 | 60.0752 | 59.1748 | 0.21124 | -1 | 4.1873 | 4.175 | 0.00014176 | 4.6776e-07 | 0.0011647 | 0.58988 | 0.073619 | 8.2678 | 999.6057 | 1464.5926
900 | 287.35 | 0.0010004 | 60.4939 | 59.5936 | 0.21269 | -1 | 4.1872 | 4.1746 | 0.00014296 | 4.6755e-07 | 0.0011616 | 0.59006 | 0.073604 | 8.243 | 999.5915 | 1464.9584
900 | 287.45 | 0.0010004 | 60.9126 | 60.0123 | 0.21415 | -1 | 4.1871 | 4.1743 | 0.00014415 | 4.6735e-07 | 0.0011585 | 0.59024 | 0.07359 | 8.2183 | 999.5771 | 1465.3233
900 | 287.55 | 0.0010004 | 61.3313 | 60.431 | 0.21561 | -1 | 4.187 | 4.174 | 0.00014534 | 4.6715e-07 | 0.0011554 | 0.59041 | 0.073575 | 8.1937 | 999.5627 | 1465.6873
900 | 287.65 | 0.0010005 | 61.75 | 60.8496 | 0.21706 | -1 | 4.1869 | 4.1737 | 0.00014652 | 4.6695e-07 | 0.0011523 | 0.59059 | 0.07356 | 8.1693 | 999.5481 | 1466.0504
900 | 287.75 | 0.0010005 | 62.1687 | 61.2683 | 0.21852 | -1 | 4.1868 | 4.1733 | 0.00014771 | 4.6675e-07 | 0.0011493 | 0.59076 | 0.073545 | 8.1449 | 999.5334 | 1466.4126
900 | 287.85 | 0.0010005 | 62.5874 | 61.687 | 0.21997 | -1 | 4.1867 | 4.173 | 0.00014889 | 4.6656e-07 | 0.0011462 | 0.59094 | 0.07353 | 8.1206 | 999.5186 | 1466.774
900 | 287.95 | 0.0010005 | 63.0061 | 62.1056 | 0.22143 | -1 | 4.1866 | 4.1727 | 0.00015007 | 4.6636e-07 | 0.0011432 | 0.59112 | 0.073515 | 8.0965 | 999.5036 | 1467.1344
900 | 288.05 | 0.0010005 | 63.4247 | 62.5242 | 0.22288 | -1 | 4.1865 | 4.1723 | 0.00015124 | 4.6616e-07 | 0.0011401 | 0.59129 | 0.073501 | 8.0725 | 999.4886 | 1467.494
900 | 288.15 | 0.0010005 | 63.8434 | 62.9429 | 0.22433 | -1 | 4.1864 | 4.172 | 0.00015242 | 4.6597e-07 | 0.0011371 | 0.59147 | 0.073486 | 8.0486 | 999.4734 | 1467.8526
900 | 288.25 | 0.0010005 | 64.262 | 63.3615 | 0.22579 | -1 | 4.1863 | 4.1717 | 0.00015359 | 4.6578e-07 | 0.0011341 | 0.59164 | 0.073471 | 8.0248 | 999.4581 | 1468.2104
900 | 288.35 | 0.0010006 | 64.6806 | 63.7801 | 0.22724 | -1 | 4.1862 | 4.1713 | 0.00015475 | 4.6558e-07 | 0.0011311 | 0.59182 | 0.073456 | 8.0011 | 999.4427 | 1468.5674
900 | 288.45 | 0.0010006 | 65.0992 | 64.1987 | 0.22869 | -1 | 4.1861 | 4.171 | 0.00015592 | 4.6539e-07 | 0.0011282 | 0.59199 | 0.073441 | 7.9775 | 999.4272 | 1468.9234
900 | 288.55 | 0.0010006 | 65.5178 | 64.6173 | 0.23014 | -1 | 4.186 | 4.1707 | 0.00015708 | 4.652e-07 | 0.0011252 | 0.59217 | 0.073426 | 7.954 | 999.4115 | 1469.2785
900 | 288.65 | 0.0010006 | 65.9364 | 65.0359 | 0.23159 | -1 | 4.1859 | 4.1703 | 0.00015824 | 4.6501e-07 | 0.0011223 | 0.59234 | 0.073411 | 7.9307 | 999.3958 | 1469.6328
900 | 288.75 | 0.0010006 | 66.355 | 65.4544 | 0.23304 | -1 | 4.1858 | 4.17 | 0.0001594 | 4.6482e-07 | 0.0011193 | 0.59251 | 0.073397 | 7.9074 | 999.3799 | 1469.9862
900 | 288.85 | 0.0010006 | 66.7736 | 65.873 | 0.23449 | -1 | 4.1857 | 4.1697 | 0.00016055 | 4.6463e-07 | 0.0011164 | 0.59269 | 0.073382 | 7.8842 | 999.3639 | 1470.3387
900 | 288.95 | 0.0010007 | 67.1922 | 66.2916 | 0.23594 | -1 | 4.1856 | 4.1693 | 0.0001617 | 4.6444e-07 | 0.0011135 | 0.59286 | 0.073367 | 7.8612 | 999.3478 | 1470.6903
900 | 289.05 | 0.0010007 | 67.6107 | 66.7101 | 0.23739 | -1 | 4.1855 | 4.169 | 0.00016285 | 4.6426e-07 | 0.0011106 | 0.59304 | 0.073352 | 7.8382 | 999.3316 | 1471.0411
900 | 289.15 | 0.0010007 | 68.0293 | 67.1286 | 0.23884 | -1 | 4.1854 | 4.1687 | 0.000164 | 4.6407e-07 | 0.0011077 | 0.59321 | 0.073337 | 7.8154 | 999.3152 | 1471.391
900 | 289.25 | 0.0010007 | 68.4478 | 67.5472 | 0.24028 | -1 | 4.1853 | 4.1683 | 0.00016514 | 4.6389e-07 | 0.0011048 | 0.59338 | 0.073322 | 7.7927 | 999.2988 | 1471.74
900 | 289.35 | 0.0010007 | 68.8663 | 67.9657 | 0.24173 | -1 | 4.1853 | 4.168 | 0.00016628 | 4.637e-07 | 0.0011019 | 0.59355 | 0.073307 | 7.77 | 999.2822 | 1472.0882
900 | 289.45 | 0.0010007 | 69.2848 | 68.3842 | 0.24318 | -1 | 4.1852 | 4.1677 | 0.00016742 | 4.6352e-07 | 0.0010991 | 0.59373 | 0.073292 | 7.7475 | 999.2656 | 1472.4354
900 | 289.55 | 0.0010008 | 69.7034 | 68.8027 | 0.24462 | -1 | 4.1851 | 4.1673 | 0.00016855 | 4.6334e-07 | 0.0010963 | 0.5939 | 0.073277 | 7.7251 | 999.2488 | 1472.7818
900 | 289.65 | 0.0010008 | 70.1219 | 69.2212 | 0.24607 | -1 | 4.185 | 4.167 | 0.00016969 | 4.6316e-07 | 0.0010934 | 0.59407 | 0.073262 | 7.7027 | 999.2319 | 1473.1274
900 | 289.75 | 0.0010008 | 70.5404 | 69.6396 | 0.24751 | -1 | 4.1849 | 4.1666 | 0.00017082 | 4.6298e-07 | 0.0010906 | 0.59424 | 0.073247 | 7.6805 | 999.2149 | 1473.472
900 | 289.85 | 0.0010008 | 70.9588 | 70.0581 | 0.24896 | -1 | 4.1848 | 4.1663 | 0.00017195 | 4.628e-07 | 0.0010878 | 0.59441 | 0.073233 | 7.6584 | 999.1978 | 1473.8158
900 | 289.95 | 0.0010008 | 71.3773 | 70.4766 | 0.2504 | -1 | 4.1847 | 4.1659 | 0.00017307 | 4.6262e-07 | 0.001085 | 0.59459 | 0.073218 | 7.6364 | 999.1805 | 1474.1588
900 | 290.05 | 0.0010008 | 71.7958 | 70.895 | 0.25184 | -1 | 4.1846 | 4.1656 | 0.00017419 | 4.6244e-07 | 0.0010822 | 0.59476 | 0.073203 | 7.6144 | 999.1632 | 1474.5008
900 | 290.15 | 0.0010009 | 72.2142 | 71.3135 | 0.25328 | -1 | 4.1846 | 4.1653 | 0.00017531 | 4.6226e-07 | 0.0010795 | 0.59493 | 0.073188 | 7.5926 | 999.1457 | 1474.842
900 | 290.25 | 0.0010009 | 72.6327 | 71.7319 | 0.25473 | -1 | 4.1845 | 4.1649 | 0.00017643 | 4.6209e-07 | 0.0010767 | 0.5951 | 0.073173 | 7.5709 | 999.1281 | 1475.1824
900 | 290.35 | 0.0010009 | 73.0511 | 72.1503 | 0.25617 | -1 | 4.1844 | 4.1646 | 0.00017755 | 4.6191e-07 | 0.0010739 | 0.59527 | 0.073158 | 7.5492 | 999.1104 | 1475.5219
900 | 290.45 | 0.0010009 | 73.4696 | 72.5688 | 0.25761 | -1 | 4.1843 | 4.1642 | 0.00017866 | 4.6174e-07 | 0.0010712 | 0.59544 | 0.073143 | 7.5277 | 999.0927 | 1475.8605
900 | 290.55 | 0.0010009 | 73.888 | 72.9872 | 0.25905 | -1 | 4.1842 | 4.1639 | 0.00017977 | 4.6156e-07 | 0.0010685 | 0.59561 | 0.073128 | 7.5062 | 999.0747 | 1476.1982
900 | 290.65 | 0.0010009 | 74.3064 | 73.4056 | 0.26049 | -1 | 4.1841 | 4.1635 | 0.00018088 | 4.6139e-07 | 0.0010658 | 0.59578 | 0.073113 | 7.4849 | 999.0567 | 1476.5351
900 | 290.75 | 0.001001 | 74.7248 | 73.824 | 0.26193 | -1 | 4.1841 | 4.1632 | 0.00018198 | 4.6122e-07 | 0.0010631 | 0.59595 | 0.073098 | 7.4636 | 999.0386 | 1476.8712
900 | 290.85 | 0.001001 | 75.1432 | 74.2424 | 0.26337 | -1 | 4.184 | 4.1628 | 0.00018309 | 4.6105e-07 | 0.0010604 | 0.59612 | 0.073083 | 7.4425 | 999.0204 | 1477.2064
900 | 290.95 | 0.001001 | 75.5616 | 74.6607 | 0.26481 | -1 | 4.1839 | 4.1625 | 0.00018419 | 4.6088e-07 | 0.0010577 | 0.59629 | 0.073068 | 7.4214 | 999.002 | 1477.5407
900 | 291.05 | 0.001001 | 75.98 | 75.0791 | 0.26624 | -1 | 4.1838 | 4.1621 | 0.00018529 | 4.6071e-07 | 0.001055 | 0.59646 | 0.073053 | 7.4004 | 998.9836 | 1477.8742
900 | 291.15 | 0.001001 | 76.3984 | 75.4975 | 0.26768 | -1 | 4.1838 | 4.1618 | 0.00018638 | 4.6054e-07 | 0.0010524 | 0.59663 | 0.073038 | 7.3795 | 998.965 | 1478.2068
900 | 291.25 | 0.0010011 | 76.8168 | 75.9158 | 0.26912 | -1 | 4.1837 | 4.1614 | 0.00018748 | 4.6037e-07 | 0.0010497 | 0.5968 | 0.073023 | 7.3587 | 998.9463 | 1478.5386
900 | 291.35 | 0.0010011 | 77.2351 | 76.3342 | 0.27055 | -1 | 4.1836 | 4.1611 | 0.00018857 | 4.6021e-07 | 0.0010471 | 0.59696 | 0.073008 | 7.338 | 998.9276 | 1478.8695
900 | 291.45 | 0.0010011 | 77.6535 | 76.7525 | 0.27199 | -1 | 4.1835 | 4.1607 | 0.00018966 | 4.6004e-07 | 0.0010444 | 0.59713 | 0.072993 | 7.3174 | 998.9087 | 1479.1996
900 | 291.55 | 0.0010011 | 78.0718 | 77.1708 | 0.27342 | -1 | 4.1834 | 4.1604 | 0.00019074 | 4.5987e-07 | 0.0010418 | 0.5973 | 0.072978 | 7.2969 | 998.8897 | 1479.5289
900 | 291.65 | 0.0010011 | 78.4902 | 77.5892 | 0.27486 | -1 | 4.1834 | 4.16 | 0.00019183 | 4.5971e-07 | 0.0010392 | 0.59747 | 0.072963 | 7.2765 | 998.8706 | 1479.8572
900 | 291.75 | 0.0010011 | 78.9085 | 78.0075 | 0.27629 | -1 | 4.1833 | 4.1596 | 0.00019291 | 4.5955e-07 | 0.0010366 | 0.59764 | 0.072947 | 7.2561 | 998.8513 | 1480.1848
900 | 291.85 | 0.0010012 | 79.3268 | 78.4258 | 0.27773 | -1 | 4.1832 | 4.1593 | 0.00019399 | 4.5938e-07 | 0.001034 | 0.5978 | 0.072932 | 7.2359 | 998.832 | 1480.5115
900 | 291.95 | 0.0010012 | 79.7452 | 78.8441 | 0.27916 | -1 | 4.1831 | 4.1589 | 0.00019507 | 4.5922e-07 | 0.0010315 | 0.59797 | 0.072917 | 7.2157 | 998.8126 | 1480.8373
900 | 292.05 | 0.0010012 | 80.1635 | 79.2624 | 0.28059 | -1 | 4.1831 | 4.1586 | 0.00019614 | 4.5906e-07 | 0.0010289 | 0.59814 | 0.072902 | 7.1956 | 998.793 | 1481.1623
900 | 292.15 | 0.0010012 | 80.5818 | 79.6807 | 0.28202 | -1 | 4.183 | 4.1582 | 0.00019722 | 4.589e-07 | 0.0010263 | 0.5983 | 0.072887 | 7.1756 | 998.7734 | 1481.4865
900 | 292.25 | 0.0010012 | 81.0001 | 80.0989 | 0.28346 | -1 | 4.1829 | 4.1579 | 0.00019829 | 4.5874e-07 | 0.0010238 | 0.59847 | 0.072872 | 7.1557 | 998.7537 | 1481.8098
900 | 292.35 | 0.0010013 | 81.4184 | 80.5172 | 0.28489 | -1 | 4.1829 | 4.1575 | 0.00019936 | 4.5858e-07 | 0.0010213 | 0.59864 | 0.072857 | 7.1359 | 998.7338 | 1482.1323
900 | 292.45 | 0.0010013 | 81.8366 | 80.9355 | 0.28632 | -1 | 4.1828 | 4.1571 | 0.00020042 | 4.5843e-07 | 0.0010187 | 0.5988 | 0.072842 | 7.1162 | 998.7138 | 1482.4539
900 | 292.55 | 0.0010013 | 82.2549 | 81.3537 | 0.28775 | -1 | 4.1827 | 4.1568 | 0.00020149 | 4.5827e-07 | 0.0010162 | 0.59897 | 0.072827 | 7.0965 | 998.6938 | 1482.7747
900 | 292.65 | 0.0010013 | 82.6732 | 81.772 | 0.28918 | -1 | 4.1827 | 4.1564 | 0.00020255 | 4.5811e-07 | 0.0010137 | 0.59913 | 0.072812 | 7.077 | 998.6736 | 1483.0947
900 | 292.75 | 0.0010013 | 83.0914 | 82.1902 | 0.29061 | -1 | 4.1826 | 4.156 | 0.00020361 | 4.5796e-07 | 0.0010112 | 0.5993 | 0.072797 | 7.0575 | 998.6533 | 1483.4139
900 | 292.85 | 0.0010014 | 83.5097 | 82.6085 | 0.29203 | -1 | 4.1825 | 4.1557 | 0.00020467 | 4.578e-07 | 0.0010087 | 0.59947 | 0.072782 | 7.0381 | 998.6329 | 1483.7322
900 | 292.95 | 0.0010014 | 83.928 | 83.0267 | 0.29346 | -1 | 4.1824 | 4.1553 | 0.00020572 | 4.5765e-07 | 0.0010063 | 0.59963 | 0.072766 | 7.0188 | 998.6124 | 1484.0496
900 | 293.05 | 0.0010014 | 84.3462 | 83.4449 | 0.29489 | -1 | 4.1824 | 4.155 | 0.00020677 | 4.575e-07 | 0.0010038 | 0.5998 | 0.072751 | 6.9996 | 998.5918 | 1484.3663
900 | 293.15 | 0.0010014 | 84.7644 | 83.8631 | 0.29632 | -1 | 4.1823 | 4.1546 | 0.00020782 | 4.5734e-07 | 0.0010014 | 0.59996 | 0.072736 | 6.9804 | 998.5711 | 1484.6821
900 | 293.25 | 0.0010015 | 85.1827 | 84.2813 | 0.29774 | -1 | 4.1822 | 4.1542 | 0.00020887 | 4.5719e-07 | 0.00099891 | 0.60012 | 0.072721 | 6.9614 | 998.5503 | 1484.997
900 | 293.35 | 0.0010015 | 85.6009 | 84.6996 | 0.29917 | -1 | 4.1822 | 4.1539 | 0.00020992 | 4.5704e-07 | 0.00099647 | 0.60029 | 0.072706 | 6.9424 | 998.5294 | 1485.3112
900 | 293.45 | 0.0010015 | 86.0191 | 85.1177 | 0.30059 | -1 | 4.1821 | 4.1535 | 0.00021096 | 4.5689e-07 | 0.00099405 | 0.60045 | 0.072691 | 6.9235 | 998.5084 | 1485.6245
900 | 293.55 | 0.0010015 | 86.4373 | 85.5359 | 0.30202 | -1 | 4.1821 | 4.1531 | 0.00021201 | 4.5674e-07 | 0.00099163 | 0.60062 | 0.072676 | 6.9046 | 998.4873 | 1485.937
900 | 293.65 | 0.0010015 | 86.8555 | 85.9541 | 0.30344 | -1 | 4.182 | 4.1528 | 0.00021305 | 4.5659e-07 | 0.00098922 | 0.60078 | 0.07266 | 6.8859 | 998.4661 | 1486.2487
900 | 293.75 | 0.0010016 | 87.2737 | 86.3723 | 0.30487 | -1 | 4.1819 | 4.1524 | 0.00021409 | 4.5645e-07 | 0.00098682 | 0.60094 | 0.072645 | 6.8672 | 998.4447 | 1486.5595
900 | 293.85 | 0.0010016 | 87.6919 | 86.7905 | 0.30629 | -1 | 4.1819 | 4.152 | 0.00021512 | 4.563e-07 | 0.00098443 | 0.60111 | 0.07263 | 6.8486 | 998.4233 | 1486.8695
900 | 293.95 | 0.0010016 | 88.1101 | 87.2086 | 0.30771 | -1 | 4.1818 | 4.1516 | 0.00021616 | 4.5615e-07 | 0.00098206 | 0.60127 | 0.072615 | 6.8301 | 998.4018 | 1487.1787
900 | 294.05 | 0.0010016 | 88.5282 | 87.6268 | 0.30914 | -1 | 4.1817 | 4.1513 | 0.00021719 | 4.5601e-07 | 0.00097969 | 0.60143 | 0.0726 | 6.8117 | 998.3802 | 1487.4871
900 | 294.15 | 0.0010016 | 88.9464 | 88.0449 | 0.31056 | -1 | 4.1817 | 4.1509 | 0.00021822 | 4.5586e-07 | 0.00097732 | 0.6016 | 0.072584 | 6.7934 | 998.3584 | 1487.7947
900 | 294.25 | 0.0010017 | 89.3646 | 88.4631 | 0.31198 | -1 | 4.1816 | 4.1505 | 0.00021925 | 4.5572e-07 | 0.00097497 | 0.60176 | 0.072569 | 6.7751 | 998.3366 | 1488.1014
900 | 294.35 | 0.0010017 | 89.7827 | 88.8812 | 0.3134 | -1 | 4.1816 | 4.1502 | 0.00022027 | 4.5558e-07 | 0.00097263 | 0.60192 | 0.072554 | 6.7569 | 998.3146 | 1488.4073
900 | 294.45 | 0.0010017 | 90.2009 | 89.2994 | 0.31482 | -1 | 4.1815 | 4.1498 | 0.0002213 | 4.5544e-07 | 0.0009703 | 0.60208 | 0.072539 | 6.7388 | 998.2926 | 1488.7125
900 | 294.55 | 0.0010017 | 90.619 | 89.7175 | 0.31624 | -1 | 4.1814 | 4.1494 | 0.00022232 | 4.5529e-07 | 0.00096797 | 0.60224 | 0.072524 | 6.7207 | 998.2705 | 1489.0167
900 | 294.65 | 0.0010018 | 91.0372 | 90.1356 | 0.31766 | -1 | 4.1814 | 4.149 | 0.00022334 | 4.5515e-07 | 0.00096566 | 0.60241 | 0.072508 | 6.7028 | 998.2482 | 1489.3202
900 | 294.75 | 0.0010018 | 91.4553 | 90.5537 | 0.31908 | -1 | 4.1813 | 4.1487 | 0.00022436 | 4.5501e-07 | 0.00096335 | 0.60257 | 0.072493 | 6.6849 | 998.2259 | 1489.6229
900 | 294.85 | 0.0010018 | 91.8734 | 90.9718 | 0.3205 | -1 | 4.1813 | 4.1483 | 0.00022537 | 4.5487e-07 | 0.00096105 | 0.60273 | 0.072478 | 6.667 | 998.2034 | 1489.9247
900 | 294.95 | 0.0010018 | 92.2916 | 91.3899 | 0.32192 | -1 | 4.1812 | 4.1479 | 0.00022639 | 4.5474e-07 | 0.00095876 | 0.60289 | 0.072463 | 6.6493 | 998.1809 | 1490.2258
900 | 295.05 | 0.0010018 | 92.7097 | 91.808 | 0.32333 | -1 | 4.1811 | 4.1475 | 0.0002274 | 4.546e-07 | 0.00095648 | 0.60305 | 0.072448 | 6.6316 | 998.1582 | 1490.526
900 | 295.15 | 0.0010019 | 93.1278 | 92.2261 | 0.32475 | -1 | 4.1811 | 4.1471 | 0.00022841 | 4.5446e-07 | 0.00095421 | 0.60321 | 0.072432 | 6.614 | 998.1355 | 1490.8254
900 | 295.25 | 0.0010019 | 93.5459 | 92.6442 | 0.32617 | -1 | 4.181 | 4.1468 | 0.00022941 | 4.5433e-07 | 0.00095195 | 0.60337 | 0.072417 | 6.5965 | 998.1126 | 1491.124
900 | 295.35 | 0.0010019 | 93.964 | 93.0623 | 0.32758 | -1 | 4.181 | 4.1464 | 0.00023042 | 4.5419e-07 | 0.00094969 | 0.60353 | 0.072402 | 6.579 | 998.0897 | 1491.4219
900 | 295.45 | 0.0010019 | 94.3821 | 93.4804 | 0.329 | -1 | 4.1809 | 4.146 | 0.00023142 | 4.5406e-07 | 0.00094745 | 0.60369 | 0.072386 | 6.5617 | 998.0666 | 1491.7189
900 | 295.55 | 0.001002 | 94.8002 | 93.8984 | 0.33041 | -1 | 4.1809 | 4.1456 | 0.00023243 | 4.5392e-07 | 0.00094521 | 0.60385 | 0.072371 | 6.5443 | 998.0435 | 1492.0151
900 | 295.65 | 0.001002 | 95.2183 | 94.3165 | 0.33183 | -1 | 4.1808 | 4.1452 | 0.00023343 | 4.5379e-07 | 0.00094298 | 0.60401 | 0.072356 | 6.5271 | 998.0202 | 1492.3105
900 | 295.75 | 0.001002 | 95.6364 | 94.7345 | 0.33324 | -1 | 4.1808 | 4.1449 | 0.00023443 | 4.5366e-07 | 0.00094076 | 0.60417 | 0.072341 | 6.5099 | 997.9969 | 1492.605
900 | 295.85 | 0.001002 | 96.0544 | 95.1526 | 0.33465 | -1 | 4.1807 | 4.1445 | 0.00023542 | 4.5352e-07 | 0.00093855 | 0.60433 | 0.072325 | 6.4928 | 997.9735 | 1492.8988
900 | 295.95 | 0.0010021 | 96.4725 | 95.5706 | 0.33607 | -1 | 4.1807 | 4.1441 | 0.00023642 | 4.5339e-07 | 0.00093635 | 0.60449 | 0.07231 | 6.4758 | 997.9499 | 1493.1918
900 | 296.05 | 0.0010021 | 96.8906 | 95.9887 | 0.33748 | -1 | 4.1806 | 4.1437 | 0.00023741 | 4.5326e-07 | 0.00093415 | 0.60465 | 0.072295 | 6.4589 | 997.9263 | 1493.484
900 | 296.15 | 0.0010021 | 97.3086 | 96.4067 | 0.33889 | -1 | 4.1805 | 4.1433 | 0.0002384 | 4.5313e-07 | 0.00093197 | 0.60481 | 0.072279 | 6.442 | 997.9025 | 1493.7754
900 | 296.25 | 0.0010021 | 97.7267 | 96.8248 | 0.3403 | -1 | 4.1805 | 4.1429 | 0.00023939 | 4.53e-07 | 0.00092979 | 0.60496 | 0.072264 | 6.4251 | 997.8787 | 1494.066
900 | 296.35 | 0.0010021 | 98.1447 | 97.2428 | 0.34171 | -1 | 4.1804 | 4.1426 | 0.00024038 | 4.5288e-07 | 0.00092762 | 0.60512 | 0.072249 | 6.4084 | 997.8548 | 1494.3558
900 | 296.45 | 0.0010022 | 98.5628 | 97.6608 | 0.34312 | -1 | 4.1804 | 4.1422 | 0.00024136 | 4.5275e-07 | 0.00092546 | 0.60528 | 0.072234 | 6.3917 | 997.8307 | 1494.6448
900 | 296.55 | 0.0010022 | 98.9808 | 98.0788 | 0.34453 | -1 | 4.1803 | 4.1418 | 0.00024234 | 4.5262e-07 | 0.0009233 | 0.60544 | 0.072218 | 6.3751 | 997.8066 | 1494.933
900 | 296.65 | 0.0010022 | 99.3988 | 98.4968 | 0.34594 | -1 | 4.1803 | 4.1414 | 0.00024333 | 4.525e-07 | 0.00092116 | 0.6056 | 0.072203 | 6.3586 | 997.7824 | 1495.2205
900 | 296.75 | 0.0010022 | 99.8169 | 98.9148 | 0.34735 | -1 | 4.1802 | 4.141 | 0.00024431 | 4.5237e-07 | 0.00091902 | 0.60575 | 0.072188 | 6.3421 | 997.758 | 1495.5071
900 | 296.85 | 0.0010023 | 100.2349 | 99.3328 | 0.34876 | -1 | 4.1802 | 4.1406 | 0.00024528 | 4.5225e-07 | 0.00091689 | 0.60591 | 0.072172 | 6.3257 | 997.7336 | 1495.7929
900 | 296.95 | 0.0010023 | 100.6529 | 99.7508 | 0.35017 | -1 | 4.1801 | 4.1402 | 0.00024626 | 4.5212e-07 | 0.00091477 | 0.60607 | 0.072157 | 6.3093 | 997.7091 | 1496.078
900 | 297.05 | 0.0010023 | 101.0709 | 100.1688 | 0.35158 | -1 | 4.1801 | 4.1398 | 0.00024723 | 4.52e-07 | 0.00091265 | 0.60622 | 0.072141 | 6.293 | 997.6845 | 1496.3622
900 | 297.15 | 0.0010023 | 101.4889 | 100.5868 | 0.35298 | -1 | 4.1801 | 4.1394 | 0.00024821 | 4.5188e-07 | 0.00091055 | 0.60638 | 0.072126 | 6.2768 | 997.6597 | 1496.6457
900 | 297.25 | 0.0010024 | 101.9069 | 101.0048 | 0.35439 | -1 | 4.18 | 4.1391 | 0.00024918 | 4.5175e-07 | 0.00090845 | 0.60654 | 0.072111 | 6.2607 | 997.6349 | 1496.9284
900 | 297.35 | 0.0010024 | 102.3249 | 101.4228 | 0.35579 | -1 | 4.18 | 4.1387 | 0.00025015 | 4.5163e-07 | 0.00090636 | 0.60669 | 0.072095 | 6.2446 | 997.61 | 1497.2103
900 | 297.45 | 0.0010024 | 102.7429 | 101.8407 | 0.3572 | -1 | 4.1799 | 4.1383 | 0.00025111 | 4.5151e-07 | 0.00090428 | 0.60685 | 0.07208 | 6.2286 | 997.585 | 1497.4914
900 | 297.55 | 0.0010024 | 103.1609 | 102.2587 | 0.35861 | -1 | 4.1799 | 4.1379 | 0.00025208 | 4.5139e-07 | 0.0009022 | 0.60701 | 0.072065 | 6.2126 | 997.5599 | 1497.7718
900 | 297.65 | 0.0010025 | 103.5789 | 102.6767 | 0.36001 | -1 | 4.1798 | 4.1375 | 0.00025304 | 4.5127e-07 | 0.00090013 | 0.60716 | 0.072049 | 6.1967 | 997.5347 | 1498.0513
900 | 297.75 | 0.0010025 | 103.9969 | 103.0946 | 0.36141 | -1 | 4.1798 | 4.1371 | 0.000254 | 4.5116e-07 | 0.00089808 | 0.60732 | 0.072034 | 6.1809 | 997.5094 | 1498.3301
900 | 297.85 | 0.0010025 | 104.4148 | 103.5126 | 0.36282 | -1 | 4.1797 | 4.1367 | 0.00025496 | 4.5104e-07 | 0.00089602 | 0.60747 | 0.072018 | 6.1651 | 997.4841 | 1498.6081
900 | 297.95 | 0.0010025 | 104.8328 | 103.9305 | 0.36422 | -1 | 4.1797 | 4.1363 | 0.00025592 | 4.5092e-07 | 0.00089398 | 0.60763 | 0.072003 | 6.1494 | 997.4586 | 1498.8853
900 | 298.05 | 0.0010026 | 105.2508 | 104.3485 | 0.36562 | -1 | 4.1796 | 4.1359 | 0.00025688 | 4.508e-07 | 0.00089194 | 0.60778 | 0.071988 | 6.1338 | 997.433 | 1499.1618
900 | 298.15 | 0.0010026 | 105.6687 | 104.7664 | 0.36702 | -1 | 4.1796 | 4.1355 | 0.00025783 | 4.5069e-07 | 0.00088991 | 0.60794 | 0.071972 | 6.1182 | 997.4073 | 1499.4375
900 | 298.25 | 0.0010026 | 106.0867 | 105.1843 | 0.36843 | -1 | 4.1796 | 4.1351 | 0.00025879 | 4.5057e-07 | 0.00088789 | 0.60809 | 0.071957 | 6.1027 | 997.3816 | 1499.7123
900 | 298.35 | 0.0010027 | 106.5046 | 105.6023 | 0.36983 | -1 | 4.1795 | 4.1347 | 0.00025974 | 4.5046e-07 | 0.00088588 | 0.60824 | 0.071941 | 6.0872 | 997.3557 | 1499.9865
900 | 298.45 | 0.0010027 | 106.9226 | 106.0202 | 0.37123 | -1 | 4.1795 | 4.1343 | 0.00026069 | 4.5035e-07 | 0.00088387 | 0.6084 | 0.071926 | 6.0718 | 997.3298 | 1500.2598
900 | 298.55 | 0.0010027 | 107.3405 | 106.4381 | 0.37263 | -1 | 4.1794 | 4.1339 | 0.00026164 | 4.5023e-07 | 0.00088187 | 0.60855 | 0.07191 | 6.0565 | 997.3037 | 1500.5324
900 | 298.65 | 0.0010027 | 107.7585 | 106.856 | 0.37403 | -1 | 4.1794 | 4.1335 | 0.00026258 | 4.5012e-07 | 0.00087988 | 0.60871 | 0.071895 | 6.0412 | 997.2776 | 1500.8042
900 | 298.75 | 0.0010028 | 108.1764 | 107.2739 | 0.37543 | -1 | 4.1793 | 4.1331 | 0.00026353 | 4.5001e-07 | 0.00087789 | 0.60886 | 0.07188 | 6.026 | 997.2513 | 1501.0752
900 | 298.85 | 0.0010028 | 108.5943 | 107.6918 | 0.37683 | -1 | 4.1793 | 4.1327 | 0.00026447 | 4.499e-07 | 0.00087591 | 0.60901 | 0.071864 | 6.0109 | 997.225 | 1501.3455
900 | 298.95 | 0.0010028 | 109.0123 | 108.1097 | 0.37822 | -1 | 4.1793 | 4.1323 | 0.00026541 | 4.4979e-07 | 0.00087394 | 0.60917 | 0.071849 | 5.9958 | 997.1986 | 1501.615
900 | 299.05 | 0.0010028 | 109.4302 | 108.5276 | 0.37962 | -1 | 4.1792 | 4.1319 | 0.00026635 | 4.4968e-07 | 0.00087198 | 0.60932 | 0.071833 | 5.9807 | 997.1721 | 1501.8837
900 | 299.15 | 0.0010029 | 109.8481 | 108.9455 | 0.38102 | -1 | 4.1792 | 4.1315 | 0.00026729 | 4.4957e-07 | 0.00087002 | 0.60947 | 0.071818 | 5.9658 | 997.1455 | 1502.1517
900 | 299.25 | 0.0010029 | 110.266 | 109.3634 | 0.38242 | -1 | 4.1791 | 4.1311 | 0.00026823 | 4.4946e-07 | 0.00086807 | 0.60962 | 0.071802 | 5.9509 | 997.1188 | 1502.4189
900 | 299.35 | 0.0010029 | 110.6839 | 109.7813 | 0.38381 | -1 | 4.1791 | 4.1307 | 0.00026916 | 4.4935e-07 | 0.00086613 | 0.60978 | 0.071787 | 5.936 | 997.092 | 1502.6853
900 | 299.45 | 0.0010029 | 111.1019 | 110.1992 | 0.38521 | -1 | 4.1791 | 4.1303 | 0.00027009 | 4.4925e-07 | 0.00086419 | 0.60993 | 0.071771 | 5.9212 | 997.0651 | 1502.951
900 | 299.55 | 0.001003 | 111.5198 | 110.6171 | 0.3866 | -1 | 4.179 | 4.1299 | 0.00027103 | 4.4914e-07 | 0.00086226 | 0.61008 | 0.071756 | 5.9065 | 997.0381 | 1503.2159
900 | 299.65 | 0.001003 | 111.9377 | 111.035 | 0.388 | -1 | 4.179 | 4.1295 | 0.00027196 | 4.4903e-07 | 0.00086034 | 0.61023 | 0.07174 | 5.8918 | 997.0111 | 1503.4801
900 | 299.75 | 0.001003 | 112.3556 | 111.4528 | 0.38939 | -1 | 4.1789 | 4.1291 | 0.00027289 | 4.4893e-07 | 0.00085843 | 0.61038 | 0.071725 | 5.8772 | 996.9839 | 1503.7435
900 | 299.85 | 0.0010031 | 112.7734 | 111.8707 | 0.39079 | -1 | 4.1789 | 4.1287 | 0.00027381 | 4.4883e-07 | 0.00085652 | 0.61054 | 0.071709 | 5.8626 | 996.9566 | 1504.0061
900 | 299.95 | 0.0010031 | 113.1913 | 112.2886 | 0.39218 | -1 | 4.1789 | 4.1283 | 0.00027474 | 4.4872e-07 | 0.00085462 | 0.61069 | 0.071694 | 5.8481 | 996.9293 | 1504.268
900 | 300.05 | 0.0010031 | 113.6092 | 112.7064 | 0.39357 | -1 | 4.1788 | 4.1279 | 0.00027566 | 4.4862e-07 | 0.00085272 | 0.61084 | 0.071678 | 5.8336 | 996.9019 | 1504.5291
900 | 300.15 | 0.0010031 | 114.0271 | 113.1243 | 0.39497 | -1 | 4.1788 | 4.1274 | 0.00027658 | 4.4852e-07 | 0.00085084 | 0.61099 | 0.071663 | 5.8192 | 996.8743 | 1504.7895
900 | 300.25 | 0.0010032 | 114.445 | 113.5421 | 0.39636 | -1 | 4.1788 | 4.127 | 0.0002775 | 4.4841e-07 | 0.00084896 | 0.61114 | 0.071647 | 5.8049 | 996.8467 | 1505.0491
900 | 300.35 | 0.0010032 | 114.8629 | 113.96 | 0.39775 | -1 | 4.1787 | 4.1266 | 0.00027842 | 4.4831e-07 | 0.00084708 | 0.61129 | 0.071632 | 5.7906 | 996.819 | 1505.308
900 | 300.45 | 0.0010032 | 115.2807 | 114.3778 | 0.39914 | -1 | 4.1787 | 4.1262 | 0.00027934 | 4.4821e-07 | 0.00084522 | 0.61144 | 0.071616 | 5.7764 | 996.7912 | 1505.5661
900 | 300.55 | 0.0010032 | 115.6986 | 114.7957 | 0.40053 | -1 | 4.1787 | 4.1258 | 0.00028026 | 4.4811e-07 | 0.00084335 | 0.61159 | 0.0716 | 5.7622 | 996.7633 | 1505.8234
900 | 300.65 | 0.0010033 | 116.1165 | 115.2135 | 0.40192 | -1 | 4.1786 | 4.1254 | 0.00028117 | 4.4801e-07 | 0.0008415 | 0.61174 | 0.071585 | 5.7481 | 996.7353 | 1506.0801
900 | 300.75 | 0.0010033 | 116.5343 | 115.6313 | 0.40331 | -1 | 4.1786 | 4.125 | 0.00028208 | 4.4792e-07 | 0.00083965 | 0.61189 | 0.071569 | 5.734 | 996.7073 | 1506.3359
900 | 300.85 | 0.0010033 | 116.9522 | 116.0492 | 0.4047 | -1 | 4.1786 | 4.1246 | 0.00028299 | 4.4782e-07 | 0.00083781 | 0.61204 | 0.071554 | 5.72 | 996.6791 | 1506.591
900 | 300.95 | 0.0010034 | 117.37 | 116.467 | 0.40609 | -1 | 4.1785 | 4.1242 | 0.0002839 | 4.4772e-07 | 0.00083598 | 0.61219 | 0.071538 | 5.706 | 996.6509 | 1506.8454
900 | 301.05 | 0.0010034 | 117.7879 | 116.8848 | 0.40748 | -1 | 4.1785 | 4.1237 | 0.00028481 | 4.4762e-07 | 0.00083415 | 0.61234 | 0.071523 | 5.6921 | 996.6225 | 1507.099
900 | 301.15 | 0.0010034 | 118.2057 | 117.3026 | 0.40886 | -1 | 4.1785 | 4.1233 | 0.00028572 | 4.4753e-07 | 0.00083233 | 0.61249 | 0.071507 | 5.6782 | 996.5941 | 1507.3519
900 | 301.25 | 0.0010034 | 118.6236 | 117.7205 | 0.41025 | -1 | 4.1784 | 4.1229 | 0.00028662 | 4.4743e-07 | 0.00083051 | 0.61263 | 0.071491 | 5.6644 | 996.5656 | 1507.6041
900 | 301.35 | 0.0010035 | 119.0414 | 118.1383 | 0.41164 | -1 | 4.1784 | 4.1225 | 0.00028753 | 4.4734e-07 | 0.0008287 | 0.61278 | 0.071476 | 5.6507 | 996.537 | 1507.8555
900 | 301.45 | 0.0010035 | 119.4592 | 118.5561 | 0.41302 | -1 | 4.1784 | 4.1221 | 0.00028843 | 4.4724e-07 | 0.0008269 | 0.61293 | 0.07146 | 5.637 | 996.5083 | 1508.1061
900 | 301.55 | 0.0010035 | 119.8771 | 118.9739 | 0.41441 | -1 | 4.1783 | 4.1217 | 0.00028933 | 4.4715e-07 | 0.00082511 | 0.61308 | 0.071445 | 5.6233 | 996.4795 | 1508.356
900 | 301.65 | 0.0010036 | 120.2949 | 119.3917 | 0.4158 | -1 | 4.1783 | 4.1213 | 0.00029023 | 4.4706e-07 | 0.00082332 | 0.61323 | 0.071429 | 5.6098 | 996.4506 | 1508.6052
900 | 301.75 | 0.0010036 | 120.7127 | 119.8095 | 0.41718 | -1 | 4.1783 | 4.1208 | 0.00029113 | 4.4696e-07 | 0.00082153 | 0.61338 | 0.071413 | 5.5962 | 996.4216 | 1508.8537
900 | 301.85 | 0.0010036 | 121.1306 | 120.2273 | 0.41856 | -1 | 4.1782 | 4.1204 | 0.00029203 | 4.4687e-07 | 0.00081976 | 0.61352 | 0.071398 | 5.5827 | 996.3926 | 1509.1014
900 | 301.95 | 0.0010036 | 121.5484 | 120.6451 | 0.41995 | -1 | 4.1782 | 4.12 | 0.00029292 | 4.4678e-07 | 0.00081798 | 0.61367 | 0.071382 | 5.5693 | 996.3634 | 1509.3483
900 | 302.05 | 0.0010037 | 121.9662 | 121.0629 | 0.42133 | -1 | 4.1782 | 4.1196 | 0.00029381 | 4.4669e-07 | 0.00081622 | 0.61382 | 0.071367 | 5.5559 | 996.3342 | 1509.5946
900 | 302.15 | 0.0010037 | 122.384 | 121.4807 | 0.42272 | -1 | 4.1781 | 4.1192 | 0.00029471 | 4.466e-07 | 0.00081446 | 0.61396 | 0.071351 | 5.5426 | 996.3049 | 1509.8401
900 | 302.25 | 0.0010037 | 122.8018 | 121.8985 | 0.4241 | -1 | 4.1781 | 4.1187 | 0.0002956 | 4.4651e-07 | 0.00081271 | 0.61411 | 0.071335 | 5.5293 | 996.2755 | 1510.0848
900 | 302.35 | 0.0010038 | 123.2196 | 122.3162 | 0.42548 | -1 | 4.1781 | 4.1183 | 0.00029649 | 4.4642e-07 | 0.00081096 | 0.61426 | 0.07132 | 5.516 | 996.246 | 1510.3289
900 | 302.45 | 0.0010038 | 123.6374 | 122.734 | 0.42686 | -1 | 4.1781 | 4.1179 | 0.00029737 | 4.4634e-07 | 0.00080922 | 0.6144 | 0.071304 | 5.5028 | 996.2164 | 1510.5722
900 | 302.55 | 0.0010038 | 124.0552 | 123.1518 | 0.42824 | -1 | 4.178 | 4.1175 | 0.00029826 | 4.4625e-07 | 0.00080749 | 0.61455 | 0.071288 | 5.4897 | 996.1868 | 1510.8148
900 | 302.65 | 0.0010039 | 124.4731 | 123.5696 | 0.42962 | -1 | 4.178 | 4.1171 | 0.00029914 | 4.4616e-07 | 0.00080576 | 0.6147 | 0.071273 | 5.4766 | 996.157 | 1511.0566
900 | 302.75 | 0.0010039 | 124.8908 | 123.9873 | 0.431 | -1 | 4.178 | 4.1166 | 0.00030003 | 4.4607e-07 | 0.00080404 | 0.61484 | 0.071257 | 5.4636 | 996.1272 | 1511.2977
900 | 302.85 | 0.0010039 | 125.3086 | 124.4051 | 0.43238 | -1 | 4.1779 | 4.1162 | 0.00030091 | 4.4599e-07 | 0.00080232 | 0.61499 | 0.071241 | 5.4506 | 996.0972 | 1511.5381
900 | 302.95 | 0.0010039 | 125.7264 | 124.8229 | 0.43376 | -1 | 4.1779 | 4.1158 | 0.00030179 | 4.459e-07 | 0.00080061 | 0.61513 | 0.071226 | 5.4376 | 996.0672 | 1511.7778
900 | 303.05 | 0.001004 | 126.1442 | 125.2406 | 0.43514 | -1 | 4.1779 | 4.1154 | 0.00030267 | 4.4582e-07 | 0.0007989 | 0.61528 | 0.07121 | 5.4247 | 996.0371 | 1512.0167
900 | 303.15 | 0.001004 | 126.562 | 125.6584 | 0.43652 | -1 | 4.1779 | 4.1149 | 0.00030355 | 4.4574e-07 | 0.00079721 | 0.61542 | 0.071194 | 5.4119 | 996.0069 | 1512.255
900 | 303.25 | 0.001004 | 126.9798 | 126.0762 | 0.4379 | -1 | 4.1778 | 4.1145 | 0.00030442 | 4.4565e-07 | 0.00079551 | 0.61557 | 0.071178 | 5.3991 | 995.9766 | 1512.4925
900 | 303.35 | 0.0010041 | 127.3976 | 126.4939 | 0.43928 | -1 | 4.1778 | 4.1141 | 0.0003053 | 4.4557e-07 | 0.00079383 | 0.61571 | 0.071163 | 5.3864 | 995.9463 | 1512.7292
900 | 303.45 | 0.0010041 | 127.8154 | 126.9117 | 0.44065 | -1 | 4.1778 | 4.1137 | 0.00030617 | 4.4549e-07 | 0.00079214 | 0.61586 | 0.071147 | 5.3736 | 995.9158 | 1512.9653
900 | 303.55 | 0.0010041 | 128.2331 | 127.3294 | 0.44203 | -1 | 4.1778 | 4.1132 | 0.00030705 | 4.4541e-07 | 0.00079047 | 0.616 | 0.071131 | 5.361 | 995.8853 | 1513.2006
900 | 303.65 | 0.0010042 | 128.6509 | 127.7472 | 0.44341 | -1 | 4.1777 | 4.1128 | 0.00030792 | 4.4533e-07 | 0.0007888 | 0.61615 | 0.071116 | 5.3484 | 995.8547 | 1513.4353
900 | 303.75 | 0.0010042 | 129.0687 | 128.1649 | 0.44478 | -1 | 4.1777 | 4.1124 | 0.00030879 | 4.4525e-07 | 0.00078714 | 0.61629 | 0.0711 | 5.3358 | 995.824 | 1513.6692
900 | 303.85 | 0.0010042 | 129.4865 | 128.5826 | 0.44616 | -1 | 4.1777 | 4.112 | 0.00030965 | 4.4517e-07 | 0.00078548 | 0.61643 | 0.071084 | 5.3233 | 995.7932 | 1513.9023
900 | 303.95 | 0.0010043 | 129.9042 | 129.0004 | 0.44753 | -1 | 4.1777 | 4.1115 | 0.00031052 | 4.4509e-07 | 0.00078382 | 0.61658 | 0.071068 | 5.3108 | 995.7623 | 1514.1348
900 | 304.05 | 0.0010043 | 130.322 | 129.4181 | 0.4489 | -1 | 4.1776 | 4.1111 | 0.00031139 | 4.4501e-07 | 0.00078218 | 0.61672 | 0.071053 | 5.2984 | 995.7313 | 1514.3666
900 | 304.15 | 0.0010043 | 130.7397 | 129.8359 | 0.45028 | -1 | 4.1776 | 4.1107 | 0.00031225 | 4.4493e-07 | 0.00078054 | 0.61687 | 0.071037 | 5.286 | 995.7003 | 1514.5976
900 | 304.25 | 0.0010043 | 131.1575 | 130.2536 | 0.45165 | -1 | 4.1776 | 4.1102 | 0.00031311 | 4.4485e-07 | 0.0007789 | 0.61701 | 0.071021 | 5.2737 | 995.6691 | 1514.828
900 | 304.35 | 0.0010044 | 131.5753 | 130.6713 | 0.45302 | -1 | 4.1776 | 4.1098 | 0.00031398 | 4.4478e-07 | 0.00077727 | 0.61715 | 0.071005 | 5.2614 | 995.6379 | 1515.0576
900 | 304.45 | 0.0010044 | 131.993 | 131.089 | 0.4544 | -1 | 4.1775 | 4.1094 | 0.00031484 | 4.447e-07 | 0.00077564 | 0.61729 | 0.07099 | 5.2492 | 995.6066 | 1515.2865
900 | 304.55 | 0.0010044 | 132.4108 | 131.5068 | 0.45577 | -1 | 4.1775 | 4.1089 | 0.0003157 | 4.4462e-07 | 0.00077402 | 0.61744 | 0.070974 | 5.237 | 995.5752 | 1515.5147
900 | 304.65 | 0.0010045 | 132.8285 | 131.9245 | 0.45714 | -1 | 4.1775 | 4.1085 | 0.00031655 | 4.4455e-07 | 0.00077241 | 0.61758 | 0.070958 | 5.2248 | 995.5438 | 1515.7422
900 | 304.75 | 0.0010045 | 133.2463 | 132.3422 | 0.45851 | -1 | 4.1775 | 4.1081 | 0.00031741 | 4.4447e-07 | 0.0007708 | 0.61772 | 0.070942 | 5.2127 | 995.5122 | 1515.969
900 | 304.85 | 0.0010045 | 133.664 | 132.7599 | 0.45988 | -1 | 4.1775 | 4.1077 | 0.00031827 | 4.444e-07 | 0.0007692 | 0.61786 | 0.070926 | 5.2006 | 995.4806 | 1516.195
900 | 304.95 | 0.0010046 | 134.0818 | 133.1776 | 0.46125 | -1 | 4.1774 | 4.1072 | 0.00031912 | 4.4433e-07 | 0.0007676 | 0.61801 | 0.070911 | 5.1886 | 995.4488 | 1516.4204
900 | 305.05 | 0.0010046 | 134.4995 | 133.5954 | 0.46262 | -1 | 4.1774 | 4.1068 | 0.00031997 | 4.4425e-07 | 0.00076601 | 0.61815 | 0.070895 | 5.1767 | 995.417 | 1516.6451
900 | 305.15 | 0.0010046 | 134.9172 | 134.0131 | 0.46399 | -1 | 4.1774 | 4.1064 | 0.00032082 | 4.4418e-07 | 0.00076442 | 0.61829 | 0.070879 | 5.1647 | 995.3851 | 1516.8691
900 | 305.25 | 0.0010047 | 135.335 | 134.4308 | 0.46536 | -1 | 4.1774 | 4.1059 | 0.00032167 | 4.4411e-07 | 0.00076284 | 0.61843 | 0.070863 | 5.1528 | 995.3532 | 1517.0923
900 | 305.35 | 0.0010047 | 135.7527 | 134.8485 | 0.46673 | -1 | 4.1773 | 4.1055 | 0.00032252 | 4.4404e-07 | 0.00076126 | 0.61857 | 0.070847 | 5.141 | 995.3211 | 1517.3149
900 | 305.45 | 0.0010047 | 136.1705 | 135.2662 | 0.4681 | -1 | 4.1773 | 4.105 | 0.00032337 | 4.4397e-07 | 0.00075969 | 0.61871 | 0.070832 | 5.1292 | 995.289 | 1517.5368
900 | 305.55 | 0.0010048 | 136.5882 | 135.6839 | 0.46946 | -1 | 4.1773 | 4.1046 | 0.00032422 | 4.439e-07 | 0.00075813 | 0.61885 | 0.070816 | 5.1174 | 995.2567 | 1517.7579
900 | 305.65 | 0.0010048 | 137.0059 | 136.1016 | 0.47083 | -1 | 4.1773 | 4.1042 | 0.00032506 | 4.4383e-07 | 0.00075657 | 0.61899 | 0.0708 | 5.1057 | 995.2244 | 1517.9784
900 | 305.75 | 0.0010048 | 137.4236 | 136.5193 | 0.4722 | -1 | 4.1773 | 4.1037 | 0.0003259 | 4.4376e-07 | 0.00075501 | 0.61913 | 0.070784 | 5.094 | 995.192 | 1518.1982
900 | 305.85 | 0.0010049 | 137.8414 | 136.937 | 0.47356 | -1 | 4.1773 | 4.1033 | 0.00032675 | 4.4369e-07 | 0.00075346 | 0.61927 | 0.070768 | 5.0824 | 995.1596 | 1518.4172
900 | 305.95 | 0.0010049 | 138.2591 | 137.3547 | 0.47493 | -1 | 4.1772 | 4.1029 | 0.00032759 | 4.4363e-07 | 0.00075191 | 0.61941 | 0.070752 | 5.0708 | 995.127 | 1518.6356
900 | 306.05 | 0.0010049 | 138.6768 | 137.7724 | 0.47629 | -1 | 4.1772 | 4.1024 | 0.00032843 | 4.4356e-07 | 0.00075037 | 0.61955 | 0.070736 | 5.0593 | 995.0944 | 1518.8533
900 | 306.15 | 0.001005 | 139.0945 | 138.1901 | 0.47766 | -1 | 4.1772 | 4.102 | 0.00032927 | 4.4349e-07 | 0.00074884 | 0.61969 | 0.070721 | 5.0477 | 995.0616 | 1519.0703
900 | 306.25 | 0.001005 | 139.5123 | 138.6078 | 0.47902 | -1 | 4.1772 | 4.1015 | 0.0003301 | 4.4343e-07 | 0.00074731 | 0.61983 | 0.070705 | 5.0363 | 995.0288 | 1519.2866
900 | 306.35 | 0.001005 | 139.93 | 139.0254 | 0.48039 | -1 | 4.1772 | 4.1011 | 0.00033094 | 4.4336e-07 | 0.00074578 | 0.61997 | 0.070689 | 5.0249 | 994.9959 | 1519.5022
900 | 306.45 | 0.0010051 | 140.3477 | 139.4431 | 0.48175 | -1 | 4.1771 | 4.1007 | 0.00033178 | 4.433e-07 | 0.00074426 | 0.62011 | 0.070673 | 5.0135 | 994.963 | 1519.7171
900 | 306.55 | 0.0010051 | 140.7654 | 139.8608 | 0.48311 | -1 | 4.1771 | 4.1002 | 0.00033261 | 4.4323e-07 | 0.00074275 | 0.62025 | 0.070657 | 5.0021 | 994.9299 | 1519.9314
900 | 306.65 | 0.0010051 | 141.1831 | 140.2785 | 0.48447 | -1 | 4.1771 | 4.0998 | 0.00033344 | 4.4317e-07 | 0.00074124 | 0.62039 | 0.070641 | 4.9908 | 994.8968 | 1520.1449
900 | 306.75 | 0.0010052 | 141.6008 | 140.6962 | 0.48584 | -1 | 4.1771 | 4.0993 | 0.00033427 | 4.431e-07 | 0.00073974 | 0.62053 | 0.070625 | 4.9796 | 994.8636 | 1520.3577
900 | 306.85 | 0.0010052 | 142.0185 | 141.1139 | 0.4872 | -1 | 4.1771 | 4.0989 | 0.0003351 | 4.4304e-07 | 0.00073824 | 0.62067 | 0.070609 | 4.9683 | 994.8303 | 1520.5699
900 | 306.95 | 0.0010052 | 142.4362 | 141.5315 | 0.48856 | -1 | 4.1771 | 4.0985 | 0.00033593 | 4.4298e-07 | 0.00073674 | 0.6208 | 0.070593 | 4.9571 | 994.7969 | 1520.7814
900 | 307.05 | 0.0010053 | 142.8539 | 141.9492 | 0.48992 | -1 | 4.177 | 4.098 | 0.00033676 | 4.4292e-07 | 0.00073525 | 0.62094 | 0.070578 | 4.946 | 994.7634 | 1520.9922
900 | 307.15 | 0.0010053 | 143.2716 | 142.3669 | 0.49128 | -1 | 4.177 | 4.0976 | 0.00033759 | 4.4286e-07 | 0.00073377 | 0.62108 | 0.070562 | 4.9349 | 994.7299 | 1521.2023
900 | 307.25 | 0.0010053 | 143.6893 | 142.7846 | 0.49264 | -1 | 4.177 | 4.0971 | 0.00033841 | 4.428e-07 | 0.00073229 | 0.62122 | 0.070546 | 4.9238 | 994.6963 | 1521.4117
900 | 307.35 | 0.0010054 | 144.1071 | 143.2022 | 0.494 | -1 | 4.177 | 4.0967 | 0.00033924 | 4.4274e-07 | 0.00073081 | 0.62135 | 0.07053 | 4.9128 | 994.6626 | 1521.6205
900 | 307.45 | 0.0010054 | 144.5247 | 143.6199 | 0.49536 | -1 | 4.177 | 4.0962 | 0.00034006 | 4.4268e-07 | 0.00072934 | 0.62149 | 0.070514 | 4.9018 | 994.6288 | 1521.8286
900 | 307.55 | 0.0010054 | 144.9424 | 144.0376 | 0.49672 | -1 | 4.177 | 4.0958 | 0.00034088 | 4.4262e-07 | 0.00072787 | 0.62163 | 0.070498 | 4.8909 | 994.5949 | 1522.036
900 | 307.65 | 0.0010055 | 145.3601 | 144.4552 | 0.49807 | -1 | 4.177 | 4.0953 | 0.0003417 | 4.4256e-07 | 0.00072641 | 0.62177 | 0.070482 | 4.88 | 994.561 | 1522.2427
900 | 307.75 | 0.0010055 | 145.7778 | 144.8729 | 0.49943 | -1 | 4.1769 | 4.0949 | 0.00034252 | 4.425e-07 | 0.00072496 | 0.6219 | 0.070466 | 4.8691 | 994.527 | 1522.4487
900 | 307.85 | 0.0010055 | 146.1955 | 145.2906 | 0.50079 | -1 | 4.1769 | 4.0945 | 0.00034334 | 4.4244e-07 | 0.0007235 | 0.62204 | 0.07045 | 4.8583 | 994.4929 | 1522.6541
900 | 307.95 | 0.0010056 | 146.6132 | 145.7082 | 0.50214 | -1 | 4.1769 | 4.094 | 0.00034416 | 4.4239e-07 | 0.00072206 | 0.62218 | 0.070434 | 4.8475 | 994.4587 | 1522.8587
900 | 308.05 | 0.0010056 | 147.0309 | 146.1259 | 0.5035 | -1 | 4.1769 | 4.0936 | 0.00034498 | 4.4233e-07 | 0.00072062 | 0.62231 | 0.070418 | 4.8367 | 994.4244 | 1523.0627
900 | 308.15 | 0.0010056 | 147.4486 | 146.5435 | 0.50486 | -1 | 4.1769 | 4.0931 | 0.00034579 | 4.4227e-07 | 0.00071918 | 0.62245 | 0.070402 | 4.826 | 994.3901 | 1523.2661
900 | 308.25 | 0.0010057 | 147.8663 | 146.9612 | 0.50621 | -1 | 4.1769 | 4.0927 | 0.00034661 | 4.4222e-07 | 0.00071775 | 0.62258 | 0.070386 | 4.8153 | 994.3556 | 1523.4687
900 | 308.35 | 0.0010057 | 148.284 | 147.3788 | 0.50757 | -1 | 4.1769 | 4.0922 | 0.00034742 | 4.4216e-07 | 0.00071632 | 0.62272 | 0.07037 | 4.8047 | 994.3211 | 1523.6707
900 | 308.45 | 0.0010057 | 148.7017 | 147.7965 | 0.50892 | -1 | 4.1769 | 4.0918 | 0.00034823 | 4.4211e-07 | 0.00071489 | 0.62285 | 0.070354 | 4.7941 | 994.2865 | 1523.872
900 | 308.55 | 0.0010058 | 149.1194 | 148.2142 | 0.51028 | -1 | 4.1768 | 4.0913 | 0.00034904 | 4.4206e-07 | 0.00071347 | 0.62299 | 0.070338 | 4.7835 | 994.2519 | 1524.0727
900 | 308.65 | 0.0010058 | 149.537 | 148.6318 | 0.51163 | -1 | 4.1768 | 4.0909 | 0.00034985 | 4.42e-07 | 0.00071206 | 0.62313 | 0.070322 | 4.773 | 994.2171 | 1524.2727
900 | 308.75 | 0.0010059 | 149.9547 | 149.0495 | 0.51298 | -1 | 4.1768 | 4.0904 | 0.00035066 | 4.4195e-07 | 0.00071065 | 0.62326 | 0.070306 | 4.7625 | 994.1823 | 1524.472
900 | 308.85 | 0.0010059 | 150.3724 | 149.4671 | 0.51433 | -1 | 4.1768 | 4.09 | 0.00035147 | 4.419e-07 | 0.00070924 | 0.6234 | 0.07029 | 4.752 | 994.1474 | 1524.6706
900 | 308.95 | 0.0010059 | 150.7901 | 149.8848 | 0.51569 | -1 | 4.1768 | 4.0895 | 0.00035227 | 4.4185e-07 | 0.00070784 | 0.62353 | 0.070274 | 4.7416 | 994.1124 | 1524.8686
900 | 309.05 | 0.001006 | 151.2078 | 150.3024 | 0.51704 | -1 | 4.1768 | 4.0891 | 0.00035308 | 4.418e-07 | 0.00070645 | 0.62366 | 0.070258 | 4.7312 | 994.0774 | 1525.0659
900 | 309.15 | 0.001006 | 151.6254 | 150.7201 | 0.51839 | -1 | 4.1768 | 4.0886 | 0.00035388 | 4.4174e-07 | 0.00070506 | 0.6238 | 0.070242 | 4.7209 | 994.0422 | 1525.2626
900 | 309.25 | 0.001006 | 152.0431 | 151.1377 | 0.51974 | -1 | 4.1768 | 4.0882 | 0.00035468 | 4.4169e-07 | 0.00070367 | 0.62393 | 0.070226 | 4.7105 | 994.007 | 1525.4585
900 | 309.35 | 0.0010061 | 152.4608 | 151.5553 | 0.52109 | -1 | 4.1768 | 4.0877 | 0.00035549 | 4.4165e-07 | 0.00070229 | 0.62407 | 0.07021 | 4.7003 | 993.9717 | 1525.6539
900 | 309.45 | 0.0010061 | 152.8785 | 151.973 | 0.52244 | -1 | 4.1768 | 4.0873 | 0.00035629 | 4.416e-07 | 0.00070091 | 0.6242 | 0.070194 | 4.69 | 993.9364 | 1525.8485
900 | 309.55 | 0.0010061 | 153.2962 | 152.3906 | 0.52379 | -1 | 4.1767 | 4.0868 | 0.00035709 | 4.4155e-07 | 0.00069953 | 0.62433 | 0.070178 | 4.6798 | 993.9009 | 1526.0425
900 | 309.65 | 0.0010062 | 153.7138 | 152.8083 | 0.52514 | -1 | 4.1767 | 4.0864 | 0.00035789 | 4.415e-07 | 0.00069816 | 0.62447 | 0.070162 | 4.6696 | 993.8654 | 1526.2359
900 | 309.75 | 0.0010062 | 154.1315 | 153.2259 | 0.52649 | -1 | 4.1767 | 4.0859 | 0.00035868 | 4.4145e-07 | 0.0006968 | 0.6246 | 0.070146 | 4.6595 | 993.8298 | 1526.4285
900 | 309.85 | 0.0010062 | 154.5492 | 153.6436 | 0.52784 | -1 | 4.1767 | 4.0854 | 0.00035948 | 4.4141e-07 | 0.00069544 | 0.62473 | 0.07013 | 4.6494 | 993.7941 | 1526.6206
900 | 309.95 | 0.0010063 | 154.9668 | 154.0612 | 0.52918 | -1 | 4.1767 | 4.085 | 0.00036027 | 4.4136e-07 | 0.00069408 | 0.62487 | 0.070114 | 4.6393 | 993.7583 | 1526.8119
900 | 310.05 | 0.0010063 | 155.3845 | 154.4788 | 0.53053 | -1 | 4.1767 | 4.0845 | 0.00036107 | 4.4131e-07 | 0.00069273 | 0.625 | 0.070098 | 4.6293 | 993.7225 | 1527.0026
900 | 310.15 | 0.0010064 | 155.8022 | 154.8965 | 0.53188 | -1 | 4.1767 | 4.0841 | 0.00036186 | 4.4127e-07 | 0.00069138 | 0.62513 | 0.070081 | 4.6193 | 993.6866 | 1527.1927
900 | 310.25 | 0.0010064 | 156.2199 | 155.3141 | 0.53322 | -1 | 4.1767 | 4.0836 | 0.00036265 | 4.4122e-07 | 0.00069003 | 0.62526 | 0.070065 | 4.6093 | 993.6506 | 1527.3821
900 | 310.35 | 0.0010064 | 156.6375 | 155.7317 | 0.53457 | -1 | 4.1767 | 4.0832 | 0.00036345 | 4.4118e-07 | 0.00068869 | 0.6254 | 0.070049 | 4.5994 | 993.6145 | 1527.5709
900 | 310.45 | 0.0010065 | 157.0552 | 156.1494 | 0.53592 | -1 | 4.1767 | 4.0827 | 0.00036424 | 4.4113e-07 | 0.00068736 | 0.62553 | 0.070033 | 4.5895 | 993.5783 | 1527.7589
900 | 310.55 | 0.0010065 | 157.4729 | 156.567 | 0.53726 | -1 | 4.1767 | 4.0823 | 0.00036503 | 4.4109e-07 | 0.00068603 | 0.62566 | 0.070017 | 4.5797 | 993.5421 | 1527.9464
900 | 310.65 | 0.0010065 | 157.8905 | 156.9846 | 0.53861 | -1 | 4.1767 | 4.0818 | 0.00036581 | 4.4105e-07 | 0.0006847 | 0.62579 | 0.070001 | 4.5698 | 993.5058 | 1528.1332
900 | 310.75 | 0.0010066 | 158.3082 | 157.4023 | 0.53995 | -1 | 4.1767 | 4.0813 | 0.0003666 | 4.4101e-07 | 0.00068338 | 0.62592 | 0.069985 | 4.56 | 993.4694 | 1528.3193
900 | 310.85 | 0.0010066 | 158.7259 | 157.8199 | 0.54129 | -1 | 4.1767 | 4.0809 | 0.00036739 | 4.4096e-07 | 0.00068206 | 0.62605 | 0.069969 | 4.5503 | 993.433 | 1528.5048
900 | 310.95 | 0.0010066 | 159.1435 | 158.2375 | 0.54264 | -1 | 4.1766 | 4.0804 | 0.00036817 | 4.4092e-07 | 0.00068074 | 0.62619 | 0.069953 | 4.5405 | 993.3964 | 1528.6897
900 | 311.05 | 0.0010067 | 159.5612 | 158.6552 | 0.54398 | -1 | 4.1766 | 4.08 | 0.00036896 | 4.4088e-07 | 0.00067943 | 0.62632 | 0.069936 | 4.5309 | 993.3598 | 1528.8739
900 | 311.15 | 0.0010067 | 159.9789 | 159.0728 | 0.54532 | -1 | 4.1766 | 4.0795 | 0.00036974 | 4.4084e-07 | 0.00067813 | 0.62645 | 0.06992 | 4.5212 | 993.3231 | 1529.0574
900 | 311.25 | 0.0010068 | 160.3965 | 159.4904 | 0.54667 | -1 | 4.1766 | 4.079 | 0.00037052 | 4.408e-07 | 0.00067682 | 0.62658 | 0.069904 | 4.5116 | 993.2864 | 1529.2403
900 | 311.35 | 0.0010068 | 160.8142 | 159.9081 | 0.54801 | -1 | 4.1766 | 4.0786 | 0.0003713 | 4.4076e-07 | 0.00067553 | 0.62671 | 0.069888 | 4.502 | 993.2495 | 1529.4226
900 | 311.45 | 0.0010068 | 161.2318 | 160.3257 | 0.54935 | -1 | 4.1766 | 4.0781 | 0.00037208 | 4.4072e-07 | 0.00067423 | 0.62684 | 0.069872 | 4.4924 | 993.2126 | 1529.6042
900 | 311.55 | 0.0010069 | 161.6495 | 160.7433 | 0.55069 | -1 | 4.1766 | 4.0777 | 0.00037286 | 4.4068e-07 | 0.00067294 | 0.62697 | 0.069856 | 4.4829 | 993.1756 | 1529.7852
900 | 311.65 | 0.0010069 | 162.0672 | 161.1609 | 0.55203 | -1 | 4.1766 | 4.0772 | 0.00037364 | 4.4065e-07 | 0.00067165 | 0.6271 | 0.069839 | 4.4734 | 993.1385 | 1529.9656
900 | 311.75 | 0.0010069 | 162.4848 | 161.5786 | 0.55337 | -1 | 4.1766 | 4.0767 | 0.00037442 | 4.4061e-07 | 0.00067037 | 0.62723 | 0.069823 | 4.4639 | 993.1014 | 1530.1453
900 | 311.85 | 0.001007 | 162.9025 | 161.9962 | 0.55471 | -1 | 4.1766 | 4.0763 | 0.00037519 | 4.4057e-07 | 0.00066909 | 0.62736 | 0.069807 | 4.4545 | 993.0642 | 1530.3243
900 | 311.95 | 0.001007 | 163.3201 | 162.4138 | 0.55605 | -1 | 4.1766 | 4.0758 | 0.00037597 | 4.4053e-07 | 0.00066782 | 0.62749 | 0.069791 | 4.4451 | 993.0269 | 1530.5027
900 | 312.05 | 0.0010071 | 163.7378 | 162.8315 | 0.55739 | -1 | 4.1766 | 4.0753 | 0.00037674 | 4.405e-07 | 0.00066655 | 0.62762 | 0.069775 | 4.4357 | 992.9895 | 1530.6805
900 | 312.15 | 0.0010071 | 164.1555 | 163.2491 | 0.55872 | -1 | 4.1766 | 4.0749 | 0.00037751 | 4.4046e-07 | 0.00066528 | 0.62775 | 0.069759 | 4.4264 | 992.9521 | 1530.8577
900 | 312.25 | 0.0010071 | 164.5731 | 163.6667 | 0.56006 | -1 | 4.1766 | 4.0744 | 0.00037829 | 4.4043e-07 | 0.00066402 | 0.62787 | 0.069742 | 4.417 | 992.9145 | 1531.0342
900 | 312.35 | 0.0010072 | 164.9908 | 164.0843 | 0.5614 | -1 | 4.1766 | 4.074 | 0.00037906 | 4.4039e-07 | 0.00066276 | 0.628 | 0.069726 | 4.4078 | 992.8769 | 1531.2101
900 | 312.45 | 0.0010072 | 165.4084 | 164.502 | 0.56274 | -1 | 4.1766 | 4.0735 | 0.00037983 | 4.4036e-07 | 0.00066151 | 0.62813 | 0.06971 | 4.3985 | 992.8393 | 1531.3853
900 | 312.55 | 0.0010073 | 165.8261 | 164.9196 | 0.56407 | -1 | 4.1766 | 4.073 | 0.0003806 | 4.4033e-07 | 0.00066026 | 0.62826 | 0.069694 | 4.3893 | 992.8015 | 1531.5599
900 | 312.65 | 0.0010073 | 166.2438 | 165.3372 | 0.56541 | -1 | 4.1766 | 4.0726 | 0.00038136 | 4.4029e-07 | 0.00065901 | 0.62839 | 0.069678 | 4.3801 | 992.7637 | 1531.7339
900 | 312.75 | 0.0010073 | 166.6614 | 165.7548 | 0.56674 | -1 | 4.1766 | 4.0721 | 0.00038213 | 4.4026e-07 | 0.00065777 | 0.62852 | 0.069661 | 4.371 | 992.7258 | 1531.9072
900 | 312.85 | 0.0010074 | 167.0791 | 166.1725 | 0.56808 | -1 | 4.1766 | 4.0716 | 0.0003829 | 4.4023e-07 | 0.00065653 | 0.62864 | 0.069645 | 4.3618 | 992.6878 | 1532.0799
900 | 312.95 | 0.0010074 | 167.4967 | 166.5901 | 0.56941 | -1 | 4.1766 | 4.0712 | 0.00038366 | 4.402e-07 | 0.00065529 | 0.62877 | 0.069629 | 4.3527 | 992.6498 | 1532.252
900 | 313.05 | 0.0010074 | 167.9144 | 167.0077 | 0.57075 | -1 | 4.1766 | 4.0707 | 0.00038443 | 4.4017e-07 | 0.00065406 | 0.6289 | 0.069613 | 4.3437 | 992.6116 | 1532.4235
900 | 313.15 | 0.0010075 | 168.3321 | 167.4253 | 0.57208 | -1 | 4.1766 | 4.0702 | 0.00038519 | 4.4013e-07 | 0.00065283 | 0.62903 | 0.069596 | 4.3346 | 992.5735 | 1532.5943
900 | 313.25 | 0.0010075 | 168.7497 | 167.843 | 0.57342 | -1 | 4.1766 | 4.0698 | 0.00038595 | 4.401e-07 | 0.00065161 | 0.62915 | 0.06958 | 4.3256 | 992.5352 | 1532.7645
900 | 313.35 | 0.0010076 | 169.1674 | 168.2606 | 0.57475 | -1 | 4.1766 | 4.0693 | 0.00038671 | 4.4007e-07 | 0.00065039 | 0.62928 | 0.069564 | 4.3167 | 992.4968 | 1532.9341
900 | 313.45 | 0.0010076 | 169.585 | 168.6782 | 0.57608 | -1 | 4.1766 | 4.0688 | 0.00038748 | 4.4004e-07 | 0.00064917 | 0.62941 | 0.069548 | 4.3077 | 992.4584 | 1533.103
900 | 313.55 | 0.0010076 | 170.0027 | 169.0958 | 0.57741 | -1 | 4.1766 | 4.0684 | 0.00038824 | 4.4002e-07 | 0.00064796 | 0.62953 | 0.069531 | 4.2988 | 992.4199 | 1533.2714
900 | 313.65 | 0.0010077 | 170.4204 | 169.5134 | 0.57875 | -1 | 4.1766 | 4.0679 | 0.00038899 | 4.3999e-07 | 0.00064675 | 0.62966 | 0.069515 | 4.2899 | 992.3814 | 1533.4391
900 | 313.75 | 0.0010077 | 170.838 | 169.9311 | 0.58008 | -1 | 4.1766 | 4.0674 | 0.00038975 | 4.3996e-07 | 0.00064554 | 0.62979 | 0.069499 | 4.2811 | 992.3427 | 1533.6061
900 | 313.85 | 0.0010078 | 171.2557 | 170.3487 | 0.58141 | -1 | 4.1766 | 4.067 | 0.00039051 | 4.3993e-07 | 0.00064434 | 0.62991 | 0.069482 | 4.2722 | 992.304 | 1533.7726
900 | 313.95 | 0.0010078 | 171.6733 | 170.7663 | 0.58274 | -1 | 4.1766 | 4.0665 | 0.00039126 | 4.3991e-07 | 0.00064314 | 0.63004 | 0.069466 | 4.2634 | 992.2652 | 1533.9384
900 | 314.05 | 0.0010078 | 172.091 | 171.1839 | 0.58407 | -1 | 4.1766 | 4.066 | 0.00039202 | 4.3988e-07 | 0.00064195 | 0.63017 | 0.06945 | 4.2547 | 992.2264 | 1534.1036
900 | 314.15 | 0.0010079 | 172.5087 | 171.6016 | 0.5854 | -1 | 4.1766 | 4.0655 | 0.00039277 | 4.3985e-07 | 0.00064075 | 0.63029 | 0.069434 | 4.2459 | 992.1874 | 1534.2682
900 | 314.25 | 0.0010079 | 172.9263 | 172.0192 | 0.58673 | -1 | 4.1766 | 4.0651 | 0.00039353 | 4.3983e-07 | 0.00063957 | 0.63042 | 0.069417 | 4.2372 | 992.1484 | 1534.4322
900 | 314.35 | 0.001008 | 173.344 | 172.4368 | 0.58806 | -1 | 4.1766 | 4.0646 | 0.00039428 | 4.398e-07 | 0.00063838 | 0.63054 | 0.069401 | 4.2285 | 992.1093 | 1534.5956
900 | 314.45 | 0.001008 | 173.7616 | 172.8544 | 0.58939 | -1 | 4.1766 | 4.0641 | 0.00039503 | 4.3978e-07 | 0.0006372 | 0.63067 | 0.069385 | 4.2199 | 992.0702 | 1534.7583
900 | 314.55 | 0.001008 | 174.1793 | 173.2721 | 0.59071 | -1 | 4.1766 | 4.0637 | 0.00039578 | 4.3975e-07 | 0.00063603 | 0.63079 | 0.069368 | 4.2113 | 992.031 | 1534.9205
900 | 314.65 | 0.0010081 | 174.597 | 173.6897 | 0.59204 | -1 | 4.1766 | 4.0632 | 0.00039653 | 4.3973e-07 | 0.00063485 | 0.63092 | 0.069352 | 4.2027 | 991.9917 | 1535.082
900 | 314.75 | 0.0010081 | 175.0146 | 174.1073 | 0.59337 | -1 | 4.1766 | 4.0627 | 0.00039728 | 4.3971e-07 | 0.00063368 | 0.63104 | 0.069336 | 4.1941 | 991.9523 | 1535.2429
900 | 314.85 | 0.0010082 | 175.4323 | 174.5249 | 0.5947 | -1 | 4.1766 | 4.0622 | 0.00039803 | 4.3968e-07 | 0.00063252 | 0.63117 | 0.069319 | 4.1856 | 991.9128 | 1535.4032
900 | 314.95 | 0.0010082 | 175.8499 | 174.9426 | 0.59602 | -1 | 4.1766 | 4.0618 | 0.00039878 | 4.3966e-07 | 0.00063135 | 0.63129 | 0.069303 | 4.177 | 991.8733 | 1535.5628
900 | 315.05 | 0.0010082 | 176.2676 | 175.3602 | 0.59735 | -1 | 4.1766 | 4.0613 | 0.00039952 | 4.3964e-07 | 0.00063019 | 0.63141 | 0.069287 | 4.1686 | 991.8337 | 1535.7219
900 | 315.15 | 0.0010083 | 176.6853 | 175.7778 | 0.59867 | -1 | 4.1766 | 4.0608 | 0.00040027 | 4.3962e-07 | 0.00062904 | 0.63154 | 0.06927 | 4.1601 | 991.7941 | 1535.8803
900 | 315.25 | 0.0010083 | 177.1029 | 176.1954 | 0.6 | -1 | 4.1766 | 4.0604 | 0.00040101 | 4.396e-07 | 0.00062789 | 0.63166 | 0.069254 | 4.1517 | 991.7543 | 1536.0382
900 | 315.35 | 0.0010084 | 177.5206 | 176.6131 | 0.60132 | -1 | 4.1766 | 4.0599 | 0.00040175 | 4.3958e-07 | 0.00062674 | 0.63179 | 0.069237 | 4.1433 | 991.7145 | 1536.1954
900 | 315.45 | 0.0010084 | 177.9383 | 177.0307 | 0.60265 | -1 | 4.1766 | 4.0594 | 0.0004025 | 4.3956e-07 | 0.00062559 | 0.63191 | 0.069221 | 4.1349 | 991.6747 | 1536.352
900 | 315.55 | 0.0010084 | 178.3559 | 177.4483 | 0.60397 | -1 | 4.1767 | 4.0589 | 0.00040324 | 4.3954e-07 | 0.00062445 | 0.63203 | 0.069205 | 4.1265 | 991.6347 | 1536.508
900 | 315.65 | 0.0010085 | 178.7736 | 177.866 | 0.60529 | -1 | 4.1767 | 4.0585 | 0.00040398 | 4.3952e-07 | 0.00062331 | 0.63216 | 0.069188 | 4.1182 | 991.5947 | 1536.6635
900 | 315.75 | 0.0010085 | 179.1913 | 178.2836 | 0.60662 | -1 | 4.1767 | 4.058 | 0.00040472 | 4.395e-07 | 0.00062217 | 0.63228 | 0.069172 | 4.1099 | 991.5546 | 1536.8183
900 | 315.85 | 0.0010086 | 179.6089 | 178.7012 | 0.60794 | -1 | 4.1767 | 4.0575 | 0.00040546 | 4.3948e-07 | 0.00062104 | 0.6324 | 0.069155 | 4.1017 | 991.5144 | 1536.9725
900 | 315.95 | 0.0010086 | 180.0266 | 179.1188 | 0.60926 | -1 | 4.1767 | 4.057 | 0.0004062 | 4.3946e-07 | 0.00061991 | 0.63252 | 0.069139 | 4.0934 | 991.4742 | 1537.1261
900 | 316.05 | 0.0010086 | 180.4443 | 179.5365 | 0.61058 | -1 | 4.1767 | 4.0566 | 0.00040694 | 4.3945e-07 | 0.00061879 | 0.63265 | 0.069123 | 4.0852 | 991.4339 | 1537.2791
900 | 316.15 | 0.0010087 | 180.8619 | 179.9541 | 0.61191 | -1 | 4.1767 | 4.0561 | 0.00040767 | 4.3943e-07 | 0.00061767 | 0.63277 | 0.069106 | 4.077 | 991.3935 | 1537.4314
900 | 316.25 | 0.0010087 | 181.2796 | 180.3717 | 0.61323 | -1 | 4.1767 | 4.0556 | 0.00040841 | 4.3941e-07 | 0.00061655 | 0.63289 | 0.06909 | 4.0688 | 991.353 | 1537.5832
900 | 316.35 | 0.0010088 | 181.6973 | 180.7894 | 0.61455 | -1 | 4.1767 | 4.0551 | 0.00040914 | 4.394e-07 | 0.00061543 | 0.63301 | 0.069073 | 4.0607 | 991.3125 | 1537.7344
900 | 316.45 | 0.0010088 | 182.1149 | 181.207 | 0.61587 | -1 | 4.1767 | 4.0546 | 0.00040988 | 4.3938e-07 | 0.00061432 | 0.63313 | 0.069057 | 4.0526 | 991.2719 | 1537.885
900 | 316.55 | 0.0010088 | 182.5326 | 181.6246 | 0.61719 | -1 | 4.1767 | 4.0542 | 0.00041061 | 4.3937e-07 | 0.00061321 | 0.63326 | 0.069041 | 4.0445 | 991.2313 | 1538.035
900 | 316.65 | 0.0010089 | 182.9503 | 182.0423 | 0.61851 | -1 | 4.1767 | 4.0537 | 0.00041134 | 4.3935e-07 | 0.00061211 | 0.63338 | 0.069024 | 4.0365 | 991.1905 | 1538.1844
900 | 316.75 | 0.0010089 | 183.3679 | 182.4599 | 0.61982 | -1 | 4.1767 | 4.0532 | 0.00041207 | 4.3934e-07 | 0.000611 | 0.6335 | 0.069008 | 4.0284 | 991.1497 | 1538.3332
900 | 316.85 | 0.001009 | 183.7856 | 182.8775 | 0.62114 | -1 | 4.1767 | 4.0527 | 0.00041281 | 4.3932e-07 | 0.00060991 | 0.63362 | 0.068991 | 4.0204 | 991.1088 | 1538.4814
900 | 316.95 | 0.001009 | 184.2033 | 183.2952 | 0.62246 | -1 | 4.1768 | 4.0523 | 0.00041354 | 4.3931e-07 | 0.00060881 | 0.63374 | 0.068975 | 4.0124 | 991.0679 | 1538.629
900 | 317.05 | 0.0010091 | 184.621 | 183.7128 | 0.62378 | -1 | 4.1768 | 4.0518 | 0.00041426 | 4.393e-07 | 0.00060772 | 0.63386 | 0.068958 | 4.0045 | 991.0269 | 1538.776
900 | 317.15 | 0.0010091 | 185.0387 | 184.1305 | 0.6251 | -1 | 4.1768 | 4.0513 | 0.00041499 | 4.3928e-07 | 0.00060663 | 0.63398 | 0.068942 | 3.9966 | 990.9858 | 1538.9224
900 | 317.25 | 0.0010091 | 185.4563 | 184.5481 | 0.62641 | -1 | 4.1768 | 4.0508 | 0.00041572 | 4.3927e-07 | 0.00060554 | 0.6341 | 0.068925 | 3.9887 | 990.9446 | 1539.0682
900 | 317.35 | 0.0010092 | 185.874 | 184.9657 | 0.62773 | -1 | 4.1768 | 4.0503 | 0.00041645 | 4.3926e-07 | 0.00060446 | 0.63422 | 0.068909 | 3.9808 | 990.9034 | 1539.2135
900 | 317.45 | 0.0010092 | 186.2917 | 185.3834 | 0.62904 | -1 | 4.1768 | 4.0499 | 0.00041717 | 4.3925e-07 | 0.00060338 | 0.63434 | 0.068892 | 3.9729 | 990.8621 | 1539.3581
900 | 317.55 | 0.0010093 | 186.7094 | 185.801 | 0.63036 | -1 | 4.1768 | 4.0494 | 0.0004179 | 4.3924e-07 | 0.0006023 | 0.63446 | 0.068876 | 3.9651 | 990.8207 | 1539.5021
900 | 317.65 | 0.0010093 | 187.127 | 186.2187 | 0.63168 | -1 | 4.1768 | 4.0489 | 0.00041862 | 4.3923e-07 | 0.00060123 | 0.63458 | 0.068859 | 3.9573 | 990.7793 | 1539.6456
900 | 317.75 | 0.0010093 | 187.5447 | 186.6363 | 0.63299 | -1 | 4.1768 | 4.0484 | 0.00041935 | 4.3922e-07 | 0.00060016 | 0.6347 | 0.068843 | 3.9495 | 990.7378 | 1539.7885
900 | 317.85 | 0.0010094 | 187.9624 | 187.054 | 0.6343 | -1 | 4.1768 | 4.0479 | 0.00042007 | 4.3921e-07 | 0.00059909 | 0.63482 | 0.068826 | 3.9418 | 990.6962 | 1539.9307
900 | 317.95 | 0.0010094 | 188.3801 | 187.4716 | 0.63562 | -1 | 4.1768 | 4.0475 | 0.00042079 | 4.392e-07 | 0.00059803 | 0.63494 | 0.06881 | 3.934 | 990.6545 | 1540.0724
900 | 318.05 | 0.0010095 | 188.7978 | 187.8893 | 0.63693 | -1 | 4.1769 | 4.047 | 0.00042151 | 4.3919e-07 | 0.00059697 | 0.63506 | 0.068793 | 3.9263 | 990.6128 | 1540.2135
900 | 318.15 | 0.0010095 | 189.2155 | 188.3069 | 0.63824 | -1 | 4.1769 | 4.0465 | 0.00042223 | 4.3918e-07 | 0.00059591 | 0.63518 | 0.068777 | 3.9186 | 990.571 | 1540.3541
900 | 318.25 | 0.0010096 | 189.6332 | 188.7246 | 0.63956 | -1 | 4.1769 | 4.046 | 0.00042295 | 4.3918e-07 | 0.00059485 | 0.6353 | 0.06876 | 3.911 | 990.5292 | 1540.494
900 | 318.35 | 0.0010096 | 190.0508 | 189.1422 | 0.64087 | -1 | 4.1769 | 4.0455 | 0.00042367 | 4.3917e-07 | 0.0005938 | 0.63542 | 0.068744 | 3.9033 | 990.4872 | 1540.6333
900 | 318.45 | 0.0010096 | 190.4685 | 189.5599 | 0.64218 | -1 | 4.1769 | 4.045 | 0.00042439 | 4.3916e-07 | 0.00059275 | 0.63553 | 0.068727 | 3.8957 | 990.4452 | 1540.7721
900 | 318.55 | 0.0010097 | 190.8862 | 189.9775 | 0.64349 | -1 | 4.1769 | 4.0446 | 0.00042511 | 4.3915e-07 | 0.00059171 | 0.63565 | 0.068711 | 3.8881 | 990.4032 | 1540.9103
900 | 318.65 | 0.0010097 | 191.3039 | 190.3952 | 0.6448 | -1 | 4.1769 | 4.0441 | 0.00042582 | 4.3915e-07 | 0.00059066 | 0.63577 | 0.068694 | 3.8806 | 990.361 | 1541.0479
900 | 318.75 | 0.0010098 | 191.7216 | 190.8128 | 0.64611 | -1 | 4.1769 | 4.0436 | 0.00042654 | 4.3914e-07 | 0.00058962 | 0.63589 | 0.068678 | 3.873 | 990.3188 | 1541.1849
900 | 318.85 | 0.0010098 | 192.1393 | 191.2305 | 0.64742 | -1 | 4.177 | 4.0431 | 0.00042725 | 4.3914e-07 | 0.00058859 | 0.63601 | 0.068661 | 3.8655 | 990.2765 | 1541.3213
900 | 318.95 | 0.0010099 | 192.557 | 191.6481 | 0.64873 | -1 | 4.177 | 4.0426 | 0.00042797 | 4.3913e-07 | 0.00058755 | 0.63612 | 0.068644 | 3.858 | 990.2342 | 1541.4572
900 | 319.05 | 0.0010099 | 192.9747 | 192.0658 | 0.65004 | -1 | 4.177 | 4.0421 | 0.00042868 | 4.3913e-07 | 0.00058652 | 0.63624 | 0.068628 | 3.8506 | 990.1918 | 1541.5925
900 | 319.15 | 0.0010099 | 193.3924 | 192.4834 | 0.65135 | -1 | 4.177 | 4.0417 | 0.00042939 | 4.3913e-07 | 0.0005855 | 0.63636 | 0.068611 | 3.8431 | 990.1493 | 1541.7272
900 | 319.25 | 0.00101 | 193.8101 | 192.9011 | 0.65266 | -1 | 4.177 | 4.0412 | 0.00043011 | 4.3912e-07 | 0.00058447 | 0.63648 | 0.068595 | 3.8357 | 990.1068 | 1541.8613
900 | 319.35 | 0.00101 | 194.2278 | 193.3188 | 0.65397 | -1 | 4.177 | 4.0407 | 0.00043082 | 4.3912e-07 | 0.00058345 | 0.63659 | 0.068578 | 3.8283 | 990.0641 | 1541.9949
900 | 319.45 | 0.0010101 | 194.6455 | 193.7364 | 0.65528 | -1 | 4.177 | 4.0402 | 0.00043153 | 4.3912e-07 | 0.00058243 | 0.63671 | 0.068562 | 3.8209 | 990.0214 | 1542.1278
900 | 319.55 | 0.0010101 | 195.0632 | 194.1541 | 0.65658 | -1 | 4.1771 | 4.0397 | 0.00043224 | 4.3911e-07 | 0.00058141 | 0.63683 | 0.068545 | 3.8136 | 989.9787 | 1542.2602
900 | 319.65 | 0.0010102 | 195.4809 | 194.5718 | 0.65789 | -1 | 4.1771 | 4.0392 | 0.00043295 | 4.3911e-07 | 0.0005804 | 0.63694 | 0.068528 | 3.8063 | 989.9359 | 1542.3921
900 | 319.75 | 0.0010102 | 195.8986 | 194.9894 | 0.6592 | -1 | 4.1771 | 4.0387 | 0.00043365 | 4.3911e-07 | 0.00057939 | 0.63706 | 0.068512 | 3.7989 | 989.893 | 1542.5233
900 | 319.85 | 0.0010103 | 196.3163 | 195.4071 | 0.6605 | -1 | 4.1771 | 4.0383 | 0.00043436 | 4.3911e-07 | 0.00057838 | 0.63718 | 0.068495 | 3.7917 | 989.85 | 1542.654
900 | 319.95 | 0.0010103 | 196.734 | 195.8248 | 0.66181 | -1 | 4.1771 | 4.0378 | 0.00043507 | 4.3911e-07 | 0.00057738 | 0.63729 | 0.068479 | 3.7844 | 989.807 | 1542.7841
900 | 320.05 | 0.0010103 | 197.1518 | 196.2424 | 0.66312 | -1 | 4.1771 | 4.0373 | 0.00043577 | 4.3911e-07 | 0.00057638 | 0.63741 | 0.068462 | 3.7772 | 989.7639 | 1542.9137
900 | 320.15 | 0.0010104 | 197.5695 | 196.6601 | 0.66442 | -1 | 4.1771 | 4.0368 | 0.00043648 | 4.3911e-07 | 0.00057538 | 0.63752 | 0.068445 | 3.7699 | 989.7207 | 1543.0426
900 | 320.25 | 0.0010104 | 197.9872 | 197.0778 | 0.66573 | -1 | 4.1772 | 4.0363 | 0.00043718 | 4.3911e-07 | 0.00057438 | 0.63764 | 0.068429 | 3.7628 | 989.6775 | 1543.171
900 | 320.35 | 0.0010105 | 198.4049 | 197.4955 | 0.66703 | -1 | 4.1772 | 4.0358 | 0.00043789 | 4.3911e-07 | 0.00057339 | 0.63775 | 0.068412 | 3.7556 | 989.6342 | 1543.2989
900 | 320.45 | 0.0010105 | 198.8226 | 197.9131 | 0.66833 | -1 | 4.1772 | 4.0353 | 0.00043859 | 4.3911e-07 | 0.0005724 | 0.63787 | 0.068395 | 3.7484 | 989.5908 | 1543.4261
900 | 320.55 | 0.0010106 | 199.2403 | 198.3308 | 0.66964 | -1 | 4.1772 | 4.0348 | 0.00043929 | 4.3912e-07 | 0.00057141 | 0.63799 | 0.068379 | 3.7413 | 989.5474 | 1543.5528
900 | 320.65 | 0.0010106 | 199.6581 | 198.7485 | 0.67094 | -1 | 4.1772 | 4.0344 | 0.00043999 | 4.3912e-07 | 0.00057042 | 0.6381 | 0.068362 | 3.7342 | 989.5039 | 1543.6789
900 | 320.75 | 0.0010107 | 200.0758 | 199.1662 | 0.67224 | -1 | 4.1772 | 4.0339 | 0.00044069 | 4.3912e-07 | 0.00056944 | 0.63821 | 0.068345 | 3.7271 | 989.4603 | 1543.8045
900 | 320.85 | 0.0010107 | 200.4935 | 199.5839 | 0.67354 | -1 | 4.1773 | 4.0334 | 0.00044139 | 4.3912e-07 | 0.00056846 | 0.63833 | 0.068329 | 3.7201 | 989.4167 | 1543.9295
900 | 320.95 | 0.0010107 | 200.9112 | 200.0016 | 0.67485 | -1 | 4.1773 | 4.0329 | 0.00044209 | 4.3913e-07 | 0.00056749 | 0.63844 | 0.068312 | 3.713 | 989.373 | 1544.054
900 | 321.05 | 0.0010108 | 201.329 | 200.4192 | 0.67615 | -1 | 4.1773 | 4.0324 | 0.00044279 | 4.3913e-07 | 0.00056651 | 0.63856 | 0.068295 | 3.706 | 989.3292 | 1544.1778
900 | 321.15 | 0.0010108 | 201.7467 | 200.8369 | 0.67745 | -1 | 4.1773 | 4.0319 | 0.00044349 | 4.3914e-07 | 0.00056554 | 0.63867 | 0.068279 | 3.699 | 989.2853 | 1544.3011
900 | 321.25 | 0.0010109 | 202.1644 | 201.2546 | 0.67875 | -1 | 4.1773 | 4.0314 | 0.00044419 | 4.3914e-07 | 0.00056457 | 0.63879 | 0.068262 | 3.692 | 989.2414 | 1544.4239
900 | 321.35 | 0.0010109 | 202.5822 | 201.6723 | 0.68005 | -1 | 4.1773 | 4.0309 | 0.00044488 | 4.3915e-07 | 0.00056361 | 0.6389 | 0.068245 | 3.6851 | 989.1975 | 1544.5461
900 | 321.45 | 0.001011 | 202.9999 | 202.09 | 0.68135 | -1 | 4.1774 | 4.0304 | 0.00044558 | 4.3915e-07 | 0.00056265 | 0.63901 | 0.068229 | 3.6781 | 989.1534 | 1544.6677
900 | 321.55 | 0.001011 | 203.4176 | 202.5077 | 0.68265 | -1 | 4.1774 | 4.03 | 0.00044628 | 4.3916e-07 | 0.00056169 | 0.63913 | 0.068212 | 3.6712 | 989.1093 | 1544.7888
900 | 321.65 | 0.0010111 | 203.8354 | 202.9254 | 0.68395 | -1 | 4.1774 | 4.0295 | 0.00044697 | 4.3917e-07 | 0.00056073 | 0.63924 | 0.068195 | 3.6643 | 989.0651 | 1544.9093
900 | 321.75 | 0.0010111 | 204.2531 | 203.3431 | 0.68525 | -1 | 4.1774 | 4.029 | 0.00044766 | 4.3917e-07 | 0.00055977 | 0.63935 | 0.068178 | 3.6575 | 989.0209 | 1545.0292
900 | 321.85 | 0.0010111 | 204.6708 | 203.7608 | 0.68654 | -1 | 4.1774 | 4.0285 | 0.00044836 | 4.3918e-07 | 0.00055882 | 0.63947 | 0.068162 | 3.6506 | 988.9766 | 1545.1486
900 | 321.95 | 0.0010112 | 205.0886 | 204.1785 | 0.68784 | -1 | 4.1775 | 4.028 | 0.00044905 | 4.3919e-07 | 0.00055787 | 0.63958 | 0.068145 | 3.6438 | 988.9322 | 1545.2675
900 | 322.05 | 0.0010112 | 205.5063 | 204.5962 | 0.68914 | -1 | 4.1775 | 4.0275 | 0.00044974 | 4.392e-07 | 0.00055693 | 0.63969 | 0.068128 | 3.637 | 988.8878 | 1545.3858
900 | 322.15 | 0.0010113 | 205.9241 | 205.0139 | 0.69044 | -1 | 4.1775 | 4.027 | 0.00045043 | 4.392e-07 | 0.00055598 | 0.6398 | 0.068112 | 3.6302 | 988.8433 | 1545.5035
900 | 322.25 | 0.0010113 | 206.3418 | 205.4316 | 0.69173 | -1 | 4.1775 | 4.0265 | 0.00045112 | 4.3921e-07 | 0.00055504 | 0.63992 | 0.068095 | 3.6234 | 988.7987 | 1545.6207
900 | 322.35 | 0.0010114 | 206.7596 | 205.8494 | 0.69303 | -1 | 4.1775 | 4.026 | 0.00045181 | 4.3922e-07 | 0.0005541 | 0.64003 | 0.068078 | 3.6167 | 988.7541 | 1545.7373
900 | 322.45 | 0.0010114 | 207.1773 | 206.2671 | 0.69432 | -1 | 4.1776 | 4.0255 | 0.0004525 | 4.3923e-07 | 0.00055316 | 0.64014 | 0.068061 | 3.61 | 988.7093 | 1545.8534
900 | 322.55 | 0.0010115 | 207.5951 | 206.6848 | 0.69562 | -1 | 4.1776 | 4.025 | 0.00045319 | 4.3924e-07 | 0.00055223 | 0.64025 | 0.068045 | 3.6032 | 988.6646 | 1545.9689
900 | 322.65 | 0.0010115 | 208.0129 | 207.1025 | 0.69691 | -1 | 4.1776 | 4.0245 | 0.00045388 | 4.3925e-07 | 0.0005513 | 0.64036 | 0.068028 | 3.5966 | 988.6197 | 1546.0838
900 | 322.75 | 0.0010116 | 208.4306 | 207.5202 | 0.69821 | -1 | 4.1776 | 4.024 | 0.00045456 | 4.3926e-07 | 0.00055037 | 0.64048 | 0.068011 | 3.5899 | 988.5748 | 1546.1983
900 | 322.85 | 0.0010116 | 208.8484 | 207.9379 | 0.6995 | -1 | 4.1776 | 4.0236 | 0.00045525 | 4.3928e-07 | 0.00054944 | 0.64059 | 0.067994 | 3.5833 | 988.5299 | 1546.3121
900 | 322.95 | 0.0010116 | 209.2662 | 208.3557 | 0.7008 | -1 | 4.1777 | 4.0231 | 0.00045593 | 4.3929e-07 | 0.00054852 | 0.6407 | 0.067977 | 3.5766 | 988.4848 | 1546.4255
900 | 323.05 | 0.0010117 | 209.6839 | 208.7734 | 0.70209 | -1 | 4.1777 | 4.0226 | 0.00045662 | 4.393e-07 | 0.0005476 | 0.64081 | 0.067961 | 3.57 | 988.4397 | 1546.5382
900 | 323.15 | 0.0010117 | 210.1017 | 209.1911 | 0.70338 | -1 | 4.1777 | 4.0221 | 0.0004573 | 4.3931e-07 | 0.00054668 | 0.64092 | 0.067944 | 3.5634 | 988.3946 | 1546.6504
900 | 323.25 | 0.0010118 | 210.5195 | 209.6089 | 0.70468 | -1 | 4.1777 | 4.0216 | 0.00045799 | 4.3933e-07 | 0.00054577 | 0.64103 | 0.067927 | 3.5569 | 988.3493 | 1546.7621
900 | 323.35 | 0.0010118 | 210.9372 | 210.0266 | 0.70597 | -1 | 4.1778 | 4.0211 | 0.00045867 | 4.3934e-07 | 0.00054485 | 0.64114 | 0.06791 | 3.5503 | 988.304 | 1546.8733
900 | 323.45 | 0.0010119 | 211.355 | 210.4443 | 0.70726 | -1 | 4.1778 | 4.0206 | 0.00045935 | 4.3935e-07 | 0.00054394 | 0.64125 | 0.067894 | 3.5438 | 988.2587 | 1546.9838
900 | 323.55 | 0.0010119 | 211.7728 | 210.8621 | 0.70855 | -1 | 4.1778 | 4.0201 | 0.00046003 | 4.3937e-07 | 0.00054303 | 0.64136 | 0.067877 | 3.5373 | 988.2132 | 1547.0939
900 | 323.65 | 0.001012 | 212.1906 | 211.2798 | 0.70984 | -1 | 4.1778 | 4.0196 | 0.00046072 | 4.3938e-07 | 0.00054213 | 0.64147 | 0.06786 | 3.5308 | 988.1677 | 1547.2034
900 | 323.75 | 0.001012 | 212.6084 | 211.6975 | 0.71113 | -1 | 4.1778 | 4.0191 | 0.0004614 | 4.394e-07 | 0.00054123 | 0.64158 | 0.067843 | 3.5243 | 988.1222 | 1547.3123
900 | 323.85 | 0.0010121 | 213.0261 | 212.1153 | 0.71242 | -1 | 4.1779 | 4.0186 | 0.00046208 | 4.3941e-07 | 0.00054032 | 0.64169 | 0.067826 | 3.5179 | 988.0766 | 1547.4208
900 | 323.95 | 0.0010121 | 213.4439 | 212.533 | 0.71371 | -1 | 4.1779 | 4.0181 | 0.00046275 | 4.3943e-07 | 0.00053943 | 0.6418 | 0.067809 | 3.5115 | 988.0309 | 1547.5286
900 | 324.05 | 0.0010122 | 213.8617 | 212.9508 | 0.715 | -1 | 4.1779 | 4.0176 | 0.00046343 | 4.3944e-07 | 0.00053853 | 0.64191 | 0.067793 | 3.5051 | 987.9851 | 1547.636
900 | 324.15 | 0.0010122 | 214.2795 | 213.3685 | 0.71629 | -1 | 4.1779 | 4.0171 | 0.00046411 | 4.3946e-07 | 0.00053764 | 0.64202 | 0.067776 | 3.4987 | 987.9393 | 1547.7428
900 | 324.25 | 0.0010123 | 214.6973 | 213.7863 | 0.71758 | -1 | 4.178 | 4.0166 | 0.00046479 | 4.3948e-07 | 0.00053675 | 0.64213 | 0.067759 | 3.4923 | 987.8934 | 1547.849
900 | 324.35 | 0.0010123 | 215.1151 | 214.204 | 0.71887 | -1 | 4.178 | 4.0161 | 0.00046546 | 4.3949e-07 | 0.00053586 | 0.64224 | 0.067742 | 3.4859 | 987.8475 | 1547.9547
900 | 324.45 | 0.0010123 | 215.5329 | 214.6218 | 0.72016 | -1 | 4.178 | 4.0156 | 0.00046614 | 4.3951e-07 | 0.00053497 | 0.64235 | 0.067725 | 3.4796 | 987.8015 | 1548.0599
900 | 324.55 | 0.0010124 | 215.9507 | 215.0396 | 0.72144 | -1 | 4.178 | 4.0151 | 0.00046681 | 4.3953e-07 | 0.00053409 | 0.64246 | 0.067708 | 3.4733 | 987.7554 | 1548.1645
900 | 324.65 | 0.0010124 | 216.3685 | 215.4573 | 0.72273 | -1 | 4.1781 | 4.0146 | 0.00046749 | 4.3955e-07 | 0.00053321 | 0.64256 | 0.067691 | 3.467 | 987.7092 | 1548.2686
900 | 324.75 | 0.0010125 | 216.7863 | 215.8751 | 0.72402 | -1 | 4.1781 | 4.0141 | 0.00046816 | 4.3957e-07 | 0.00053233 | 0.64267 | 0.067675 | 3.4607 | 987.663 | 1548.3722
900 | 324.85 | 0.0010125 | 217.2041 | 216.2928 | 0.7253 | -1 | 4.1781 | 4.0136 | 0.00046884 | 4.3959e-07 | 0.00053145 | 0.64278 | 0.067658 | 3.4545 | 987.6168 | 1548.4752
900 | 324.95 | 0.0010126 | 217.6219 | 216.7106 | 0.72659 | -1 | 4.1781 | 4.0131 | 0.00046951 | 4.3961e-07 | 0.00053058 | 0.64289 | 0.067641 | 3.4482 | 987.5704 | 1548.5777
900 | 325.05 | 0.0010126 | 218.0398 | 217.1284 | 0.72788 | -1 | 4.1782 | 4.0126 | 0.00047018 | 4.3963e-07 | 0.00052971 | 0.643 | 0.067624 | 3.442 | 987.524 | 1548.6797
900 | 325.15 | 0.0010127 | 218.4576 | 217.5462 | 0.72916 | -1 | 4.1782 | 4.0122 | 0.00047085 | 4.3965e-07 | 0.00052884 | 0.6431 | 0.067607 | 3.4358 | 987.4776 | 1548.7811
900 | 325.25 | 0.0010127 | 218.8754 | 217.9639 | 0.73045 | -1 | 4.1782 | 4.0117 | 0.00047152 | 4.3967e-07 | 0.00052797 | 0.64321 | 0.06759 | 3.4296 | 987.431 | 1548.882
900 | 325.35 | 0.0010128 | 219.2932 | 218.3817 | 0.73173 | -1 | 4.1782 | 4.0112 | 0.00047219 | 4.3969e-07 | 0.0005271 | 0.64332 | 0.067573 | 3.4235 | 987.3844 | 1548.9824
900 | 325.45 | 0.0010128 | 219.7111 | 218.7995 | 0.73301 | -1 | 4.1783 | 4.0107 | 0.00047286 | 4.3971e-07 | 0.00052624 | 0.64343 | 0.067556 | 3.4173 | 987.3378 | 1549.0822
900 | 325.55 | 0.0010129 | 220.1289 | 219.2173 | 0.7343 | -1 | 4.1783 | 4.0102 | 0.00047353 | 4.3973e-07 | 0.00052538 | 0.64353 | 0.067539 | 3.4112 | 987.2911 | 1549.1815
900 | 325.65 | 0.0010129 | 220.5467 | 219.6351 | 0.73558 | -1 | 4.1783 | 4.0097 | 0.0004742 | 4.3975e-07 | 0.00052452 | 0.64364 | 0.067522 | 3.4051 | 987.2443 | 1549.2803
900 | 325.75 | 0.001013 | 220.9645 | 220.0529 | 0.73686 | -1 | 4.1784 | 4.0092 | 0.00047487 | 4.3978e-07 | 0.00052367 | 0.64375 | 0.067506 | 3.399 | 987.1974 | 1549.3786
900 | 325.85 | 0.001013 | 221.3824 | 220.4707 | 0.73815 | -1 | 4.1784 | 4.0087 | 0.00047554 | 4.398e-07 | 0.00052282 | 0.64385 | 0.067489 | 3.3929 | 987.1505 | 1549.4763
900 | 325.95 | 0.0010131 | 221.8002 | 220.8885 | 0.73943 | -1 | 4.1784 | 4.0082 | 0.0004762 | 4.3982e-07 | 0.00052196 | 0.64396 | 0.067472 | 3.3868 | 987.1035 | 1549.5735
900 | 326.05 | 0.0010131 | 222.2181 | 221.3063 | 0.74071 | -1 | 4.1784 | 4.0077 | 0.00047687 | 4.3985e-07 | 0.00052112 | 0.64407 | 0.067455 | 3.3808 | 987.0565 | 1549.6702
900 | 326.15 | 0.0010132 | 222.6359 | 221.7241 | 0.74199 | -1 | 4.1785 | 4.0072 | 0.00047753 | 4.3987e-07 | 0.00052027 | 0.64417 | 0.067438 | 3.3748 | 987.0094 | 1549.7663
900 | 326.25 | 0.0010132 | 223.0538 | 222.1419 | 0.74327 | -1 | 4.1785 | 4.0067 | 0.0004782 | 4.399e-07 | 0.00051943 | 0.64428 | 0.067421 | 3.3688 | 986.9622 | 1549.8619
900 | 326.35 | 0.0010133 | 223.4716 | 222.5597 | 0.74455 | -1 | 4.1785 | 4.0062 | 0.00047886 | 4.3992e-07 | 0.00051858 | 0.64438 | 0.067404 | 3.3628 | 986.915 | 1549.957
900 | 326.45 | 0.0010133 | 223.8895 | 222.9775 | 0.74583 | -1 | 4.1786 | 4.0057 | 0.00047953 | 4.3995e-07 | 0.00051774 | 0.64449 | 0.067387 | 3.3568 | 986.8677 | 1550.0516
900 | 326.55 | 0.0010134 | 224.3073 | 223.3953 | 0.74711 | -1 | 4.1786 | 4.0052 | 0.00048019 | 4.3997e-07 | 0.00051691 | 0.6446 | 0.06737 | 3.3508 | 986.8204 | 1550.1456
900 | 326.65 | 0.0010134 | 224.7252 | 223.8131 | 0.74839 | -1 | 4.1786 | 4.0047 | 0.00048085 | 4.4e-07 | 0.00051607 | 0.6447 | 0.067353 | 3.3449 | 986.773 | 1550.2392
900 | 326.75 | 0.0010135 | 225.143 | 224.2309 | 0.74967 | -1 | 4.1786 | 4.0042 | 0.00048151 | 4.4003e-07 | 0.00051524 | 0.64481 | 0.067336 | 3.339 | 986.7255 | 1550.3322
900 | 326.85 | 0.0010135 | 225.5609 | 224.6488 | 0.75095 | -1 | 4.1787 | 4.0037 | 0.00048217 | 4.4005e-07 | 0.00051441 | 0.64491 | 0.067319 | 3.3331 | 986.6779 | 1550.4246
900 | 326.95 | 0.0010136 | 225.9788 | 225.0666 | 0.75223 | -1 | 4.1787 | 4.0032 | 0.00048283 | 4.4008e-07 | 0.00051358 | 0.64502 | 0.067302 | 3.3272 | 986.6303 | 1550.5166
900 | 327.05 | 0.0010136 | 226.3967 | 225.4844 | 0.75351 | -1 | 4.1787 | 4.0027 | 0.0004835 | 4.4011e-07 | 0.00051275 | 0.64512 | 0.067285 | 3.3213 | 986.5827 | 1550.608
900 | 327.15 | 0.0010136 | 226.8145 | 225.9022 | 0.75478 | -1 | 4.1788 | 4.0022 | 0.00048415 | 4.4014e-07 | 0.00051193 | 0.64523 | 0.067268 | 3.3155 | 986.5349 | 1550.699
900 | 327.25 | 0.0010137 | 227.2324 | 226.3201 | 0.75606 | -1 | 4.1788 | 4.0017 | 0.00048481 | 4.4016e-07 | 0.00051111 | 0.64533 | 0.067251 | 3.3097 | 986.4871 | 1550.7894
900 | 327.35 | 0.0010137 | 227.6503 | 226.7379 | 0.75734 | -1 | 4.1788 | 4.0012 | 0.00048547 | 4.4019e-07 | 0.00051029 | 0.64543 | 0.067234 | 3.3038 | 986.4393 | 1550.8793
900 | 327.45 | 0.0010138 | 228.0682 | 227.1558 | 0.75861 | -1 | 4.1789 | 4.0007 | 0.00048613 | 4.4022e-07 | 0.00050947 | 0.64554 | 0.067217 | 3.298 | 986.3913 | 1550.9686
900 | 327.55 | 0.0010138 | 228.4861 | 227.5736 | 0.75989 | -1 | 4.1789 | 4.0002 | 0.00048679 | 4.4025e-07 | 0.00050866 | 0.64564 | 0.0672 | 3.2923 | 986.3434 | 1551.0575
900 | 327.65 | 0.0010139 | 228.904 | 227.9914 | 0.76117 | -1 | 4.1789 | 3.9996 | 0.00048744 | 4.4028e-07 | 0.00050784 | 0.64575 | 0.067183 | 3.2865 | 986.2953 | 1551.1458
900 | 327.75 | 0.0010139 | 229.3218 | 228.4093 | 0.76244 | -1 | 4.179 | 3.9991 | 0.0004881 | 4.4031e-07 | 0.00050703 | 0.64585 | 0.067166 | 3.2807 | 986.2472 | 1551.2336
900 | 327.85 | 0.001014 | 229.7397 | 228.8271 | 0.76372 | -1 | 4.179 | 3.9986 | 0.00048875 | 4.4034e-07 | 0.00050622 | 0.64595 | 0.067149 | 3.275 | 986.199 | 1551.321
900 | 327.95 | 0.001014 | 230.1576 | 229.245 | 0.76499 | -1 | 4.179 | 3.9981 | 0.00048941 | 4.4037e-07 | 0.00050542 | 0.64606 | 0.067132 | 3.2693 | 986.1508 | 1551.4078
900 | 328.05 | 0.0010141 | 230.5755 | 229.6629 | 0.76626 | -1 | 4.1791 | 3.9976 | 0.00049006 | 4.404e-07 | 0.00050461 | 0.64616 | 0.067115 | 3.2636 | 986.1025 | 1551.494
900 | 328.15 | 0.0010141 | 230.9935 | 230.0807 | 0.76754 | -1 | 4.1791 | 3.9971 | 0.00049072 | 4.4044e-07 | 0.00050381 | 0.64626 | 0.067098 | 3.2579 | 986.0542 | 1551.5798
900 | 328.25 | 0.0010142 | 231.4114 | 230.4986 | 0.76881 | -1 | 4.1791 | 3.9966 | 0.00049137 | 4.4047e-07 | 0.00050301 | 0.64637 | 0.067081 | 3.2522 | 986.0057 | 1551.6651
900 | 328.35 | 0.0010142 | 231.8293 | 230.9165 | 0.77008 | -1 | 4.1792 | 3.9961 | 0.00049202 | 4.405e-07 | 0.00050221 | 0.64647 | 0.067064 | 3.2466 | 985.9573 | 1551.7498
900 | 328.45 | 0.0010143 | 232.2472 | 231.3343 | 0.77136 | -1 | 4.1792 | 3.9956 | 0.00049268 | 4.4053e-07 | 0.00050142 | 0.64657 | 0.067046 | 3.241 | 985.9087 | 1551.8341
900 | 328.55 | 0.0010143 | 232.6651 | 231.7522 | 0.77263 | -1 | 4.1792 | 3.9951 | 0.00049333 | 4.4057e-07 | 0.00050062 | 0.64667 | 0.067029 | 3.2353 | 985.8601 | 1551.9178
900 | 328.65 | 0.0010144 | 233.083 | 232.1701 | 0.7739 | -1 | 4.1793 | 3.9946 | 0.00049398 | 4.406e-07 | 0.00049983 | 0.64678 | 0.067012 | 3.2297 | 985.8114 | 1552.001
900 | 328.75 | 0.0010144 | 233.501 | 232.588 | 0.77517 | -1 | 4.1793 | 3.9941 | 0.00049463 | 4.4063e-07 | 0.00049904 | 0.64688 | 0.066995 | 3.2241 | 985.7627 | 1552.0837
900 | 328.85 | 0.0010145 | 233.9189 | 233.0059 | 0.77644 | -1 | 4.1793 | 3.9936 | 0.00049528 | 4.4067e-07 | 0.00049825 | 0.64698 | 0.066978 | 3.2186 | 985.7139 | 1552.1659
900 | 328.95 | 0.0010145 | 234.3368 | 233.4237 | 0.77771 | -1 | 4.1794 | 3.9931 | 0.00049593 | 4.407e-07 | 0.00049747 | 0.64708 | 0.066961 | 3.213 | 985.6651 | 1552.2476
900 | 329.05 | 0.0010146 | 234.7548 | 233.8416 | 0.77898 | -1 | 4.1794 | 3.9926 | 0.00049658 | 4.4074e-07 | 0.00049668 | 0.64718 | 0.066944 | 3.2075 | 985.6162 | 1552.3288
900 | 329.15 | 0.0010146 | 235.1727 | 234.2595 | 0.78025 | -1 | 4.1794 | 3.9921 | 0.00049723 | 4.4077e-07 | 0.0004959 | 0.64729 | 0.066927 | 3.202 | 985.5672 | 1552.4095
900 | 329.25 | 0.0010147 | 235.5906 | 234.6774 | 0.78152 | -1 | 4.1795 | 3.9916 | 0.00049787 | 4.4081e-07 | 0.00049512 | 0.64739 | 0.06691 | 3.1965 | 985.5182 | 1552.4897
900 | 329.35 | 0.0010147 | 236.0086 | 235.0953 | 0.78279 | -1 | 4.1795 | 3.9911 | 0.00049852 | 4.4085e-07 | 0.00049434 | 0.64749 | 0.066893 | 3.191 | 985.4691 | 1552.5694
900 | 329.45 | 0.0010148 | 236.4265 | 235.5132 | 0.78406 | -1 | 4.1795 | 3.9906 | 0.00049917 | 4.4088e-07 | 0.00049357 | 0.64759 | 0.066875 | 3.1855 | 985.4199 | 1552.6486
900 | 329.55 | 0.0010148 | 236.8445 | 235.9311 | 0.78533 | -1 | 4.1796 | 3.9901 | 0.00049981 | 4.4092e-07 | 0.00049279 | 0.64769 | 0.066858 | 3.18 | 985.3707 | 1552.7273
900 | 329.65 | 0.0010149 | 237.2625 | 236.3491 | 0.7866 | -1 | 4.1796 | 3.9896 | 0.00050046 | 4.4096e-07 | 0.00049202 | 0.64779 | 0.066841 | 3.1746 | 985.3214 | 1552.8054
900 | 329.75 | 0.0010149 | 237.6804 | 236.767 | 0.78787 | -1 | 4.1796 | 3.9891 | 0.0005011 | 4.4099e-07 | 0.00049125 | 0.64789 | 0.066824 | 3.1691 | 985.2721 | 1552.8831
900 | 329.85 | 0.001015 | 238.0984 | 237.1849 | 0.78913 | -1 | 4.1797 | 3.9886 | 0.00050175 | 4.4103e-07 | 0.00049049 | 0.64799 | 0.066807 | 3.1637 | 985.2227 | 1552.9603
900 | 329.95 | 0.001015 | 238.5164 | 237.6028 | 0.7904 | -1 | 4.1797 | 3.9881 | 0.00050239 | 4.4107e-07 | 0.00048972 | 0.64809 | 0.06679 | 3.1583 | 985.1732 | 1553.0369
900 | 330.05 | 0.0010151 | 238.9343 | 238.0207 | 0.79167 | -1 | 4.1797 | 3.9876 | 0.00050304 | 4.4111e-07 | 0.00048896 | 0.64819 | 0.066773 | 3.153 | 985.1237 | 1553.1131
900 | 330.15 | 0.0010152 | 239.3523 | 238.4387 | 0.79293 | -1 | 4.1798 | 3.987 | 0.00050368 | 4.4115e-07 | 0.0004882 | 0.64829 | 0.066755 | 3.1476 | 985.0741 | 1553.1888
900 | 330.25 | 0.0010152 | 239.7703 | 238.8566 | 0.7942 | -1 | 4.1798 | 3.9865 | 0.00050432 | 4.4119e-07 | 0.00048744 | 0.64839 | 0.066738 | 3.1422 | 985.0244 | 1553.264
900 | 330.35 | 0.0010153 | 240.1883 | 239.2745 | 0.79547 | -1 | 4.1799 | 3.986 | 0.00050496 | 4.4123e-07 | 0.00048668 | 0.64849 | 0.066721 | 3.1369 | 984.9747 | 1553.3386
900 | 330.45 | 0.0010153 | 240.6063 | 239.6925 | 0.79673 | -1 | 4.1799 | 3.9855 | 0.0005056 | 4.4127e-07 | 0.00048592 | 0.64859 | 0.066704 | 3.1316 | 984.925 | 1553.4128
900 | 330.55 | 0.0010154 | 241.0242 | 240.1104 | 0.79799 | -1 | 4.1799 | 3.985 | 0.00050625 | 4.4131e-07 | 0.00048517 | 0.64869 | 0.066687 | 3.1263 | 984.8751 | 1553.4865
900 | 330.65 | 0.0010154 | 241.4422 | 240.5284 | 0.79926 | -1 | 4.18 | 3.9845 | 0.00050689 | 4.4135e-07 | 0.00048442 | 0.64879 | 0.06667 | 3.121 | 984.8252 | 1553.5597
900 | 330.75 | 0.0010155 | 241.8602 | 240.9463 | 0.80052 | -1 | 4.18 | 3.984 | 0.00050753 | 4.4139e-07 | 0.00048367 | 0.64889 | 0.066652 | 3.1157 | 984.7753 | 1553.6324
900 | 330.85 | 0.0010155 | 242.2782 | 241.3643 | 0.80179 | -1 | 4.18 | 3.9835 | 0.00050816 | 4.4143e-07 | 0.00048292 | 0.64899 | 0.066635 | 3.1104 | 984.7253 | 1553.7046
900 | 330.95 | 0.0010156 | 242.6963 | 241.7822 | 0.80305 | -1 | 4.1801 | 3.983 | 0.0005088 | 4.4147e-07 | 0.00048217 | 0.64909 | 0.066618 | 3.1052 | 984.6752 | 1553.7763
900 | 331.05 | 0.0010156 | 243.1143 | 242.2002 | 0.80431 | -1 | 4.1801 | 3.9825 | 0.00050944 | 4.4152e-07 | 0.00048143 | 0.64919 | 0.066601 | 3.0999 | 984.6251 | 1553.8475
900 | 331.15 | 0.0010157 | 243.5323 | 242.6182 | 0.80558 | -1 | 4.1802 | 3.982 | 0.00051008 | 4.4156e-07 | 0.00048069 | 0.64928 | 0.066584 | 3.0947 | 984.5749 | 1553.9182
900 | 331.25 | 0.0010157 | 243.9503 | 243.0361 | 0.80684 | -1 | 4.1802 | 3.9815 | 0.00051072 | 4.416e-07 | 0.00047995 | 0.64938 | 0.066566 | 3.0895 | 984.5246 | 1553.9885
900 | 331.35 | 0.0010158 | 244.3683 | 243.4541 | 0.8081 | -1 | 4.1802 | 3.981 | 0.00051135 | 4.4165e-07 | 0.00047921 | 0.64948 | 0.066549 | 3.0843 | 984.4743 | 1554.0582
900 | 331.45 | 0.0010158 | 244.7863 | 243.8721 | 0.80936 | -1 | 4.1803 | 3.9805 | 0.00051199 | 4.4169e-07 | 0.00047847 | 0.64958 | 0.066532 | 3.0792 | 984.424 | 1554.1274
900 | 331.55 | 0.0010159 | 245.2044 | 244.2901 | 0.81062 | -1 | 4.1803 | 3.98 | 0.00051263 | 4.4173e-07 | 0.00047774 | 0.64968 | 0.066515 | 3.074 | 984.3735 | 1554.1962
900 | 331.65 | 0.0010159 | 245.6224 | 244.7081 | 0.81188 | -1 | 4.1804 | 3.9794 | 0.00051326 | 4.4178e-07 | 0.000477 | 0.64977 | 0.066497 | 3.0688 | 984.323 | 1554.2645
900 | 331.75 | 0.001016 | 246.0404 | 245.1261 | 0.81314 | -1 | 4.1804 | 3.9789 | 0.0005139 | 4.4182e-07 | 0.00047627 | 0.64987 | 0.06648 | 3.0637 | 984.2725 | 1554.3323
900 | 331.85 | 0.001016 | 246.4585 | 245.5441 | 0.8144 | -1 | 4.1804 | 3.9784 | 0.00051453 | 4.4187e-07 | 0.00047555 | 0.64997 | 0.066463 | 3.0586 | 984.2219 | 1554.3995
900 | 331.95 | 0.0010161 | 246.8765 | 245.9621 | 0.81566 | -1 | 4.1805 | 3.9779 | 0.00051516 | 4.4191e-07 | 0.00047482 | 0.65007 | 0.066446 | 3.0535 | 984.1712 | 1554.4664
900 | 332.05 | 0.0010161 | 247.2946 | 246.3801 | 0.81692 | -1 | 4.1805 | 3.9774 | 0.0005158 | 4.4196e-07 | 0.00047409 | 0.65016 | 0.066428 | 3.0484 | 984.1205 | 1554.5327
900 | 332.15 | 0.0010162 | 247.7126 | 246.7981 | 0.81818 | -1 | 4.1806 | 3.9769 | 0.00051643 | 4.4201e-07 | 0.00047337 | 0.65026 | 0.066411 | 3.0433 | 984.0697 | 1554.5985
900 | 332.25 | 0.0010162 | 248.1307 | 247.2161 | 0.81944 | -1 | 4.1806 | 3.9764 | 0.00051706 | 4.4205e-07 | 0.00047265 | 0.65036 | 0.066394 | 3.0383 | 984.0188 | 1554.6638
900 | 332.35 | 0.0010163 | 248.5488 | 247.6341 | 0.8207 | -1 | 4.1806 | 3.9759 | 0.0005177 | 4.421e-07 | 0.00047193 | 0.65045 | 0.066377 | 3.0332 | 983.9679 | 1554.7287
900 | 332.45 | 0.0010163 | 248.9668 | 248.0521 | 0.82195 | -1 | 4.1807 | 3.9754 | 0.00051833 | 4.4215e-07 | 0.00047121 | 0.65055 | 0.066359 | 3.0282 | 983.917 | 1554.7931
900 | 332.55 | 0.0010164 | 249.3849 | 248.4701 | 0.82321 | -1 | 4.1807 | 3.9749 | 0.00051896 | 4.4219e-07 | 0.00047049 | 0.65065 | 0.066342 | 3.0232 | 983.8659 | 1554.857
900 | 332.65 | 0.0010165 | 249.803 | 248.8882 | 0.82447 | -1 | 4.1808 | 3.9744 | 0.00051959 | 4.4224e-07 | 0.00046978 | 0.65074 | 0.066325 | 3.0182 | 983.8148 | 1554.9204
900 | 332.75 | 0.0010165 | 250.2211 | 249.3062 | 0.82573 | -1 | 4.1808 | 3.9739 | 0.00052022 | 4.4229e-07 | 0.00046907 | 0.65084 | 0.066307 | 3.0132 | 983.7637 | 1554.9833
900 | 332.85 | 0.0010166 | 250.6391 | 249.7242 | 0.82698 | -1 | 4.1809 | 3.9733 | 0.00052085 | 4.4234e-07 | 0.00046836 | 0.65093 | 0.06629 | 3.0082 | 983.7125 | 1555.0458
900 | 332.95 | 0.0010166 | 251.0572 | 250.1423 | 0.82824 | -1 | 4.1809 | 3.9728 | 0.00052148 | 4.4239e-07 | 0.00046765 | 0.65103 | 0.066273 | 3.0032 | 983.6612 | 1555.1077
900 | 333.05 | 0.0010167 | 251.4753 | 250.5603 | 0.82949 | -1 | 4.1809 | 3.9723 | 0.0005221 | 4.4244e-07 | 0.00046694 | 0.65113 | 0.066256 | 2.9983 | 983.6099 | 1555.1692
900 | 333.15 | 0.0010167 | 251.8934 | 250.9784 | 0.83075 | -1 | 4.181 | 3.9718 | 0.00052273 | 4.4249e-07 | 0.00046623 | 0.65122 | 0.066238 | 2.9933 | 983.5585 | 1555.2302
900 | 333.25 | 0.0010168 | 252.3115 | 251.3964 | 0.832 | -1 | 4.181 | 3.9713 | 0.00052336 | 4.4254e-07 | 0.00046553 | 0.65132 | 0.066221 | 2.9884 | 983.5071 | 1555.2908
900 | 333.35 | 0.0010168 | 252.7296 | 251.8145 | 0.83326 | -1 | 4.1811 | 3.9708 | 0.00052399 | 4.4259e-07 | 0.00046483 | 0.65141 | 0.066204 | 2.9835 | 983.4556 | 1555.3508
900 | 333.45 | 0.0010169 | 253.1477 | 252.2325 | 0.83451 | -1 | 4.1811 | 3.9703 | 0.00052461 | 4.4264e-07 | 0.00046413 | 0.65151 | 0.066186 | 2.9786 | 983.404 | 1555.4104
900 | 333.55 | 0.0010169 | 253.5658 | 252.6506 | 0.83577 | -1 | 4.1812 | 3.9698 | 0.00052524 | 4.4269e-07 | 0.00046343 | 0.6516 | 0.066169 | 2.9737 | 983.3524 | 1555.4695
900 | 333.65 | 0.001017 | 253.984 | 253.0687 | 0.83702 | -1 | 4.1812 | 3.9693 | 0.00052587 | 4.4274e-07 | 0.00046273 | 0.6517 | 0.066152 | 2.9688 | 983.3007 | 1555.5281
900 | 333.75 | 0.001017 | 254.4021 | 253.4868 | 0.83827 | -1 | 4.1813 | 3.9688 | 0.00052649 | 4.4279e-07 | 0.00046204 | 0.65179 | 0.066134 | 2.964 | 983.249 | 1555.5862
900 | 333.85 | 0.0010171 | 254.8202 | 253.9048 | 0.83952 | -1 | 4.1813 | 3.9682 | 0.00052712 | 4.4284e-07 | 0.00046135 | 0.65189 | 0.066117 | 2.9591 | 983.1972 | 1555.6439
900 | 333.95 | 0.0010171 | 255.2383 | 254.3229 | 0.84078 | -1 | 4.1813 | 3.9677 | 0.00052774 | 4.429e-07 | 0.00046066 | 0.65198 | 0.0661 | 2.9543 | 983.1453 | 1555.7011
900 | 334.05 | 0.0010172 | 255.6565 | 254.741 | 0.84203 | -1 | 4.1814 | 3.9672 | 0.00052836 | 4.4295e-07 | 0.00045997 | 0.65207 | 0.066082 | 2.9495 | 983.0934 | 1555.7578
900 | 334.15 | 0.0010173 | 256.0746 | 255.1591 | 0.84328 | -1 | 4.1814 | 3.9667 | 0.00052899 | 4.43e-07 | 0.00045928 | 0.65217 | 0.066065 | 2.9447 | 983.0414 | 1555.8141
900 | 334.25 | 0.0010173 | 256.4928 | 255.5772 | 0.84453 | -1 | 4.1815 | 3.9662 | 0.00052961 | 4.4306e-07 | 0.00045859 | 0.65226 | 0.066047 | 2.9399 | 982.9894 | 1555.8698
900 | 334.35 | 0.0010174 | 256.9109 | 255.9953 | 0.84578 | -1 | 4.1815 | 3.9657 | 0.00053023 | 4.4311e-07 | 0.00045791 | 0.65236 | 0.06603 | 2.9351 | 982.9373 | 1555.9251
900 | 334.45 | 0.0010174 | 257.3291 | 256.4134 | 0.84703 | -1 | 4.1816 | 3.9652 | 0.00053086 | 4.4316e-07 | 0.00045722 | 0.65245 | 0.066013 | 2.9304 | 982.8852 | 1555.98
900 | 334.55 | 0.0010175 | 257.7472 | 256.8315 | 0.84828 | -1 | 4.1816 | 3.9647 | 0.00053148 | 4.4322e-07 | 0.00045654 | 0.65254 | 0.065995 | 2.9256 | 982.8329 | 1556.0343
900 | 334.65 | 0.0010175 | 258.1654 | 257.2496 | 0.84953 | -1 | 4.1817 | 3.9642 | 0.0005321 | 4.4327e-07 | 0.00045586 | 0.65264 | 0.065978 | 2.9209 | 982.7807 | 1556.0882
900 | 334.75 | 0.0010176 | 258.5836 | 257.6677 | 0.85078 | -1 | 4.1817 | 3.9637 | 0.00053272 | 4.4333e-07 | 0.00045519 | 0.65273 | 0.065961 | 2.9162 | 982.7284 | 1556.1416
900 | 334.85 | 0.0010176 | 259.0017 | 258.0859 | 0.85203 | -1 | 4.1818 | 3.9631 | 0.00053334 | 4.4338e-07 | 0.00045451 | 0.65282 | 0.065943 | 2.9114 | 982.676 | 1556.1946
900 | 334.95 | 0.0010177 | 259.4199 | 258.504 | 0.85328 | -1 | 4.1818 | 3.9626 | 0.00053396 | 4.4344e-07 | 0.00045384 | 0.65291 | 0.065926 | 2.9067 | 982.6235 | 1556.247
900 | 335.05 | 0.0010177 | 259.8381 | 258.9221 | 0.85453 | -1 | 4.1818 | 3.9621 | 0.00053458 | 4.435e-07 | 0.00045316 | 0.65301 | 0.065908 | 2.9021 | 982.571 | 1556.299
900 | 335.15 | 0.0010178 | 260.2563 | 259.3403 | 0.85578 | -1 | 4.1819 | 3.9616 | 0.0005352 | 4.4355e-07 | 0.00045249 | 0.6531 | 0.065891 | 2.8974 | 982.5185 | 1556.3506
900 | 335.25 | 0.0010178 | 260.6745 | 259.7584 | 0.85702 | -1 | 4.1819 | 3.9611 | 0.00053582 | 4.4361e-07 | 0.00045182 | 0.65319 | 0.065873 | 2.8927 | 982.4659 | 1556.4017
900 | 335.35 | 0.0010179 | 261.0927 | 260.1766 | 0.85827 | -1 | 4.182 | 3.9606 | 0.00053643 | 4.4367e-07 | 0.00045116 | 0.65328 | 0.065856 | 2.8881 | 982.4132 | 1556.4523
900 | 335.45 | 0.001018 | 261.5109 | 260.5947 | 0.85952 | -1 | 4.182 | 3.9601 | 0.00053705 | 4.4372e-07 | 0.00045049 | 0.65338 | 0.065839 | 2.8834 | 982.3605 | 1556.5024
900 | 335.55 | 0.001018 | 261.9291 | 261.0129 | 0.86076 | -1 | 4.1821 | 3.9596 | 0.00053767 | 4.4378e-07 | 0.00044983 | 0.65347 | 0.065821 | 2.8788 | 982.3077 | 1556.5521
900 | 335.65 | 0.0010181 | 262.3473 | 261.431 | 0.86201 | -1 | 4.1821 | 3.9591 | 0.00053829 | 4.4384e-07 | 0.00044916 | 0.65356 | 0.065804 | 2.8742 | 982.2548 | 1556.6013
900 | 335.75 | 0.0010181 | 262.7655 | 261.8492 | 0.86326 | -1 | 4.1822 | 3.9585 | 0.0005389 | 4.439e-07 | 0.0004485 | 0.65365 | 0.065786 | 2.8696 | 982.2019 | 1556.65
900 | 335.85 | 0.0010182 | 263.1837 | 262.2674 | 0.8645 | -1 | 4.1822 | 3.958 | 0.00053952 | 4.4396e-07 | 0.00044784 | 0.65374 | 0.065769 | 2.865 | 982.149 | 1556.6983
900 | 335.95 | 0.0010182 | 263.602 | 262.6855 | 0.86575 | -1 | 4.1823 | 3.9575 | 0.00054013 | 4.4402e-07 | 0.00044718 | 0.65383 | 0.065751 | 2.8604 | 982.096 | 1556.7461
900 | 336.05 | 0.0010183 | 264.0202 | 263.1037 | 0.86699 | -1 | 4.1823 | 3.957 | 0.00054075 | 4.4408e-07 | 0.00044653 | 0.65393 | 0.065734 | 2.8559 | 982.0429 | 1556.7935
900 | 336.15 | 0.0010183 | 264.4384 | 263.5219 | 0.86824 | -1 | 4.1824 | 3.9565 | 0.00054136 | 4.4414e-07 | 0.00044587 | 0.65402 | 0.065716 | 2.8513 | 981.9898 | 1556.8404
900 | 336.25 | 0.0010184 | 264.8567 | 263.9401 | 0.86948 | -1 | 4.1824 | 3.956 | 0.00054198 | 4.442e-07 | 0.00044522 | 0.65411 | 0.065699 | 2.8468 | 981.9366 | 1556.8868
900 | 336.35 | 0.0010185 | 265.2749 | 264.3583 | 0.87072 | -1 | 4.1825 | 3.9555 | 0.00054259 | 4.4426e-07 | 0.00044457 | 0.6542 | 0.065681 | 2.8423 | 981.8833 | 1556.9328
900 | 336.45 | 0.0010185 | 265.6932 | 264.7765 | 0.87197 | -1 | 4.1825 | 3.955 | 0.0005432 | 4.4432e-07 | 0.00044392 | 0.65429 | 0.065664 | 2.8377 | 981.83 | 1556.9783
900 | 336.55 | 0.0010186 | 266.1114 | 265.1947 | 0.87321 | -1 | 4.1826 | 3.9544 | 0.00054382 | 4.4438e-07 | 0.00044327 | 0.65438 | 0.065646 | 2.8332 | 981.7767 | 1557.0234
900 | 336.65 | 0.0010186 | 266.5297 | 265.6129 | 0.87445 | -1 | 4.1826 | 3.9539 | 0.00054443 | 4.4444e-07 | 0.00044262 | 0.65447 | 0.065629 | 2.8288 | 981.7232 | 1557.068
900 | 336.75 | 0.0010187 | 266.9479 | 266.0311 | 0.87569 | -1 | 4.1827 | 3.9534 | 0.00054504 | 4.445e-07 | 0.00044198 | 0.65456 | 0.065611 | 2.8243 | 981.6698 | 1557.1121
900 | 336.85 | 0.0010187 | 267.3662 | 266.4493 | 0.87694 | -1 | 4.1827 | 3.9529 | 0.00054565 | 4.4457e-07 | 0.00044134 | 0.65465 | 0.065594 | 2.8198 | 981.6162 | 1557.1558
900 | 336.95 | 0.0010188 | 267.7845 | 266.8676 | 0.87818 | -1 | 4.1828 | 3.9524 | 0.00054626 | 4.4463e-07 | 0.00044069 | 0.65474 | 0.065576 | 2.8154 | 981.5626 | 1557.199
900 | 337.05 | 0.0010188 | 268.2028 | 267.2858 | 0.87942 | -1 | 4.1828 | 3.9519 | 0.00054688 | 4.4469e-07 | 0.00044005 | 0.65483 | 0.065559 | 2.8109 | 981.509 | 1557.2418
900 | 337.15 | 0.0010189 | 268.621 | 267.704 | 0.88066 | -1 | 4.1829 | 3.9514 | 0.00054749 | 4.4476e-07 | 0.00043942 | 0.65492 | 0.065541 | 2.8065 | 981.4553 | 1557.2841
900 | 337.25 | 0.001019 | 269.0393 | 268.1223 | 0.8819 | -1 | 4.1829 | 3.9509 | 0.0005481 | 4.4482e-07 | 0.00043878 | 0.65501 | 0.065524 | 2.8021 | 981.4015 | 1557.3259
900 | 337.35 | 0.001019 | 269.4576 | 268.5405 | 0.88314 | -1 | 4.183 | 3.9503 | 0.00054871 | 4.4488e-07 | 0.00043814 | 0.6551 | 0.065506 | 2.7977 | 981.3477 | 1557.3673
900 | 337.45 | 0.0010191 | 269.8759 | 268.9588 | 0.88438 | -1 | 4.183 | 3.9498 | 0.00054931 | 4.4495e-07 | 0.00043751 | 0.65519 | 0.065489 | 2.7933 | 981.2938 | 1557.4083
900 | 337.55 | 0.0010191 | 270.2942 | 269.377 | 0.88562 | -1 | 4.1831 | 3.9493 | 0.00054992 | 4.4501e-07 | 0.00043688 | 0.65527 | 0.065471 | 2.7889 | 981.2399 | 1557.4488
900 | 337.65 | 0.0010192 | 270.7126 | 269.7953 | 0.88686 | -1 | 4.1831 | 3.9488 | 0.00055053 | 4.4508e-07 | 0.00043624 | 0.65536 | 0.065454 | 2.7845 | 981.1859 | 1557.4888
900 | 337.75 | 0.0010192 | 271.1309 | 270.2136 | 0.8881 | -1 | 4.1832 | 3.9483 | 0.00055114 | 4.4514e-07 | 0.00043562 | 0.65545 | 0.065436 | 2.7802 | 981.1319 | 1557.5284
900 | 337.85 | 0.0010193 | 271.5492 | 270.6318 | 0.88934 | -1 | 4.1832 | 3.9478 | 0.00055175 | 4.4521e-07 | 0.00043499 | 0.65554 | 0.065419 | 2.7758 | 981.0778 | 1557.5675
900 | 337.95 | 0.0010193 | 271.9675 | 271.0501 | 0.89057 | -1 | 4.1833 | 3.9473 | 0.00055235 | 4.4527e-07 | 0.00043436 | 0.65563 | 0.065401 | 2.7715 | 981.0236 | 1557.6062
900 | 338.05 | 0.0010194 | 272.3859 | 271.4684 | 0.89181 | -1 | 4.1834 | 3.9468 | 0.00055296 | 4.4534e-07 | 0.00043374 | 0.65572 | 0.065383 | 2.7672 | 980.9694 | 1557.6445
900 | 338.15 | 0.0010195 | 272.8042 | 271.8867 | 0.89305 | -1 | 4.1834 | 3.9462 | 0.00055357 | 4.4541e-07 | 0.00043311 | 0.65581 | 0.065366 | 2.7628 | 980.9151 | 1557.6822
900 | 338.25 | 0.0010195 | 273.2225 | 272.305 | 0.89429 | -1 | 4.1835 | 3.9457 | 0.00055417 | 4.4547e-07 | 0.00043249 | 0.65589 | 0.065348 | 2.7585 | 980.8608 | 1557.7196
900 | 338.35 | 0.0010196 | 273.6409 | 272.7233 | 0.89552 | -1 | 4.1835 | 3.9452 | 0.00055478 | 4.4554e-07 | 0.00043187 | 0.65598 | 0.065331 | 2.7542 | 980.8064 | 1557.7565
900 | 338.45 | 0.0010196 | 274.0592 | 273.1416 | 0.89676 | -1 | 4.1836 | 3.9447 | 0.00055538 | 4.4561e-07 | 0.00043125 | 0.65607 | 0.065313 | 2.75 | 980.752 | 1557.7929
900 | 338.55 | 0.0010197 | 274.4776 | 273.5599 | 0.89799 | -1 | 4.1836 | 3.9442 | 0.00055599 | 4.4568e-07 | 0.00043063 | 0.65616 | 0.065296 | 2.7457 | 980.6975 | 1557.8289
900 | 338.65 | 0.0010197 | 274.896 | 273.9782 | 0.89923 | -1 | 4.1837 | 3.9437 | 0.00055659 | 4.4575e-07 | 0.00043002 | 0.65624 | 0.065278 | 2.7414 | 980.6429 | 1557.8644
900 | 338.75 | 0.0010198 | 275.3143 | 274.3965 | 0.90047 | -1 | 4.1837 | 3.9432 | 0.0005572 | 4.4581e-07 | 0.0004294 | 0.65633 | 0.06526 | 2.7372 | 980.5883 | 1557.8995
900 | 338.85 | 0.0010199 | 275.7327 | 274.8148 | 0.9017 | -1 | 4.1838 | 3.9426 | 0.0005578 | 4.4588e-07 | 0.00042879 | 0.65642 | 0.065243 | 2.733 | 980.5336 | 1557.9342
900 | 338.95 | 0.0010199 | 276.1511 | 275.2332 | 0.90293 | -1 | 4.1838 | 3.9421 | 0.0005584 | 4.4595e-07 | 0.00042818 | 0.65651 | 0.065225 | 2.7287 | 980.4789 | 1557.9684
900 | 339.05 | 0.00102 | 276.5695 | 275.6515 | 0.90417 | -1 | 4.1839 | 3.9416 | 0.00055901 | 4.4602e-07 | 0.00042757 | 0.65659 | 0.065208 | 2.7245 | 980.4241 | 1558.0021
900 | 339.15 | 0.00102 | 276.9879 | 276.0698 | 0.9054 | -1 | 4.184 | 3.9411 | 0.00055961 | 4.4609e-07 | 0.00042696 | 0.65668 | 0.06519 | 2.7203 | 980.3693 | 1558.0354
900 | 339.25 | 0.0010201 | 277.4063 | 276.4882 | 0.90664 | -1 | 4.184 | 3.9406 | 0.00056021 | 4.4616e-07 | 0.00042635 | 0.65677 | 0.065172 | 2.7161 | 980.3144 | 1558.0683
900 | 339.35 | 0.0010201 | 277.8247 | 276.9065 | 0.90787 | -1 | 4.1841 | 3.9401 | 0.00056081 | 4.4623e-07 | 0.00042575 | 0.65685 | 0.065155 | 2.712 | 980.2595 | 1558.1007
900 | 339.45 | 0.0010202 | 278.2431 | 277.3249 | 0.9091 | -1 | 4.1841 | 3.9396 | 0.00056142 | 4.463e-07 | 0.00042514 | 0.65694 | 0.065137 | 2.7078 | 980.2045 | 1558.1327
900 | 339.55 | 0.0010203 | 278.6615 | 277.7433 | 0.91033 | -1 | 4.1842 | 3.939 | 0.00056202 | 4.4638e-07 | 0.00042454 | 0.65702 | 0.065119 | 2.7036 | 980.1494 | 1558.1642
900 | 339.65 | 0.0010203 | 279.0799 | 278.1616 | 0.91157 | -1 | 4.1842 | 3.9385 | 0.00056262 | 4.4645e-07 | 0.00042394 | 0.65711 | 0.065102 | 2.6995 | 980.0943 | 1558.1953
900 | 339.75 | 0.0010204 | 279.4983 | 278.58 | 0.9128 | -1 | 4.1843 | 3.938 | 0.00056322 | 4.4652e-07 | 0.00042334 | 0.6572 | 0.065084 | 2.6954 | 980.0391 | 1558.226
900 | 339.85 | 0.0010204 | 279.9168 | 278.9984 | 0.91403 | -1 | 4.1844 | 3.9375 | 0.00056382 | 4.4659e-07 | 0.00042274 | 0.65728 | 0.065066 | 2.6912 | 979.9839 | 1558.2562
900 | 339.95 | 0.0010205 | 280.3352 | 279.4168 | 0.91526 | -1 | 4.1844 | 3.937 | 0.00056442 | 4.4666e-07 | 0.00042214 | 0.65737 | 0.065049 | 2.6871 | 979.9286 | 1558.286
900 | 340.05 | 0.0010205 | 280.7537 | 279.8352 | 0.91649 | -1 | 4.1845 | 3.9365 | 0.00056502 | 4.4674e-07 | 0.00042155 | 0.65745 | 0.065031 | 2.683 | 979.8733 | 1558.3153
900 | 340.15 | 0.0010206 | 281.1721 | 280.2536 | 0.91772 | -1 | 4.1845 | 3.936 | 0.00056561 | 4.4681e-07 | 0.00042095 | 0.65754 | 0.065013 | 2.6789 | 979.8179 | 1558.3442
900 | 340.25 | 0.0010207 | 281.5906 | 280.672 | 0.91895 | -1 | 4.1846 | 3.9354 | 0.00056621 | 4.4688e-07 | 0.00042036 | 0.65762 | 0.064996 | 2.6748 | 979.7624 | 1558.3726
900 | 340.35 | 0.0010207 | 282.009 | 281.0904 | 0.92018 | -1 | 4.1846 | 3.9349 | 0.00056681 | 4.4696e-07 | 0.00041977 | 0.65771 | 0.064978 | 2.6708 | 979.7069 | 1558.4006
900 | 340.45 | 0.0010208 | 282.4275 | 281.5088 | 0.92141 | -1 | 4.1847 | 3.9344 | 0.00056741 | 4.4703e-07 | 0.00041918 | 0.65779 | 0.06496 | 2.6667 | 979.6514 | 1558.4282
900 | 340.55 | 0.0010208 | 282.846 | 281.9272 | 0.92264 | -1 | 4.1848 | 3.9339 | 0.000568 | 4.4711e-07 | 0.00041859 | 0.65788 | 0.064943 | 2.6627 | 979.5958 | 1558.4554
900 | 340.65 | 0.0010209 | 283.2644 | 282.3456 | 0.92387 | -1 | 4.1848 | 3.9334 | 0.0005686 | 4.4718e-07 | 0.000418 | 0.65796 | 0.064925 | 2.6586 | 979.5401 | 1558.4821
900 | 340.75 | 0.0010209 | 283.6829 | 282.7641 | 0.9251 | -1 | 4.1849 | 3.9329 | 0.0005692 | 4.4726e-07 | 0.00041742 | 0.65805 | 0.064907 | 2.6546 | 979.4844 | 1558.5083
900 | 340.85 | 0.001021 | 284.1014 | 283.1825 | 0.92632 | -1 | 4.1849 | 3.9324 | 0.00056979 | 4.4733e-07 | 0.00041683 | 0.65813 | 0.06489 | 2.6506 | 979.4286 | 1558.5342
900 | 340.95 | 0.0010211 | 284.5199 | 283.601 | 0.92755 | -1 | 4.185 | 3.9318 | 0.00057039 | 4.4741e-07 | 0.00041625 | 0.65821 | 0.064872 | 2.6466 | 979.3727 | 1558.5596
900 | 341.05 | 0.0010211 | 284.9384 | 284.0194 | 0.92878 | -1 | 4.1851 | 3.9313 | 0.00057099 | 4.4748e-07 | 0.00041567 | 0.6583 | 0.064854 | 2.6426 | 979.3169 | 1558.5845
900 | 341.15 | 0.0010212 | 285.3569 | 284.4379 | 0.93001 | -1 | 4.1851 | 3.9308 | 0.00057158 | 4.4756e-07 | 0.00041509 | 0.65838 | 0.064836 | 2.6386 | 979.2609 | 1558.6091
900 | 341.25 | 0.0010212 | 285.7754 | 284.8563 | 0.93123 | -1 | 4.1852 | 3.9303 | 0.00057218 | 4.4764e-07 | 0.00041451 | 0.65846 | 0.064819 | 2.6346 | 979.2049 | 1558.6332
900 | 341.35 | 0.0010213 | 286.194 | 285.2748 | 0.93246 | -1 | 4.1852 | 3.9298 | 0.00057277 | 4.4771e-07 | 0.00041393 | 0.65855 | 0.064801 | 2.6306 | 979.1489 | 1558.6568
900 | 341.45 | 0.0010214 | 286.6125 | 285.6933 | 0.93369 | -1 | 4.1853 | 3.9293 | 0.00057336 | 4.4779e-07 | 0.00041336 | 0.65863 | 0.064783 | 2.6267 | 979.0927 | 1558.6801
900 | 341.55 | 0.0010214 | 287.031 | 286.1117 | 0.93491 | -1 | 4.1854 | 3.9287 | 0.00057396 | 4.4787e-07 | 0.00041278 | 0.65871 | 0.064765 | 2.6227 | 979.0366 | 1558.7029
900 | 341.65 | 0.0010215 | 287.4496 | 286.5302 | 0.93614 | -1 | 4.1854 | 3.9282 | 0.00057455 | 4.4795e-07 | 0.00041221 | 0.6588 | 0.064748 | 2.6188 | 978.9804 | 1558.7252
900 | 341.75 | 0.0010215 | 287.8681 | 286.9487 | 0.93736 | -1 | 4.1855 | 3.9277 | 0.00057514 | 4.4803e-07 | 0.00041164 | 0.65888 | 0.06473 | 2.6149 | 978.9241 | 1558.7472
900 | 341.85 | 0.0010216 | 288.2866 | 287.3672 | 0.93859 | -1 | 4.1855 | 3.9272 | 0.00057574 | 4.4811e-07 | 0.00041106 | 0.65896 | 0.064712 | 2.611 | 978.8678 | 1558.7687
900 | 341.95 | 0.0010216 | 288.7052 | 287.7857 | 0.93981 | -1 | 4.1856 | 3.9267 | 0.00057633 | 4.4818e-07 | 0.00041049 | 0.65905 | 0.064694 | 2.607 | 978.8114 | 1558.7898
900 | 342.05 | 0.0010217 | 289.1238 | 288.2042 | 0.94103 | -1 | 4.1857 | 3.9262 | 0.00057692 | 4.4826e-07 | 0.00040993 | 0.65913 | 0.064677 | 2.6032 | 978.7549 | 1558.8104
900 | 342.15 | 0.0010218 | 289.5423 | 288.6227 | 0.94226 | -1 | 4.1857 | 3.9257 | 0.00057751 | 4.4834e-07 | 0.00040936 | 0.65921 | 0.064659 | 2.5993 | 978.6984 | 1558.8306
900 | 342.25 | 0.0010218 | 289.9609 | 289.0413 | 0.94348 | -1 | 4.1858 | 3.9251 | 0.0005781 | 4.4842e-07 | 0.00040879 | 0.65929 | 0.064641 | 2.5954 | 978.6419 | 1558.8504
900 | 342.35 | 0.0010219 | 290.3795 | 289.4598 | 0.9447 | -1 | 4.1858 | 3.9246 | 0.00057869 | 4.485e-07 | 0.00040823 | 0.65938 | 0.064623 | 2.5915 | 978.5853 | 1558.8698
900 | 342.45 | 0.0010219 | 290.7981 | 289.8783 | 0.94593 | -1 | 4.1859 | 3.9241 | 0.00057928 | 4.4858e-07 | 0.00040767 | 0.65946 | 0.064605 | 2.5877 | 978.5286 | 1558.8887
900 | 342.55 | 0.001022 | 291.2167 | 290.2969 | 0.94715 | -1 | 4.186 | 3.9236 | 0.00057987 | 4.4867e-07 | 0.00040711 | 0.65954 | 0.064588 | 2.5838 | 978.4719 | 1558.9072
900 | 342.65 | 0.0010221 | 291.6353 | 290.7154 | 0.94837 | -1 | 4.186 | 3.9231 | 0.00058046 | 4.4875e-07 | 0.00040655 | 0.65962 | 0.06457 | 2.58 | 978.4151 | 1558.9253
900 | 342.75 | 0.0010221 | 292.0539 | 291.134 | 0.94959 | -1 | 4.1861 | 3.9226 | 0.00058105 | 4.4883e-07 | 0.00040599 | 0.6597 | 0.064552 | 2.5762 | 978.3583 | 1558.943
900 | 342.85 | 0.0010222 | 292.4725 | 291.5525 | 0.95081 | -1 | 4.1862 | 3.922 | 0.00058164 | 4.4891e-07 | 0.00040543 | 0.65978 | 0.064534 | 2.5723 | 978.3015 | 1558.9602
900 | 342.95 | 0.0010222 | 292.8911 | 291.9711 | 0.95203 | -1 | 4.1862 | 3.9215 | 0.00058223 | 4.4899e-07 | 0.00040487 | 0.65986 | 0.064516 | 2.5685 | 978.2445 | 1558.977
900 | 343.05 | 0.0010223 | 293.3097 | 292.3897 | 0.95325 | -1 | 4.1863 | 3.921 | 0.00058282 | 4.4908e-07 | 0.00040432 | 0.65995 | 0.064499 | 2.5647 | 978.1875 | 1558.9934
900 | 343.15 | 0.0010224 | 293.7284 | 292.8082 | 0.95447 | -1 | 4.1863 | 3.9205 | 0.00058341 | 4.4916e-07 | 0.00040376 | 0.66003 | 0.064481 | 2.561 | 978.1305 | 1559.0094
900 | 343.25 | 0.0010224 | 294.147 | 293.2268 | 0.95569 | -1 | 4.1864 | 3.92 | 0.000584 | 4.4924e-07 | 0.00040321 | 0.66011 | 0.064463 | 2.5572 | 978.0734 | 1559.0249
900 | 343.35 | 0.0010225 | 294.5657 | 293.6454 | 0.95691 | -1 | 4.1865 | 3.9195 | 0.00058458 | 4.4933e-07 | 0.00040266 | 0.66019 | 0.064445 | 2.5534 | 978.0163 | 1559.04
900 | 343.45 | 0.0010225 | 294.9843 | 294.064 | 0.95813 | -1 | 4.1865 | 3.919 | 0.00058517 | 4.4941e-07 | 0.00040211 | 0.66027 | 0.064427 | 2.5496 | 977.9591 | 1559.0547
900 | 343.55 | 0.0010226 | 295.403 | 294.4826 | 0.95935 | -1 | 4.1866 | 3.9184 | 0.00058576 | 4.4949e-07 | 0.00040156 | 0.66035 | 0.064409 | 2.5459 | 977.9018 | 1559.069
900 | 343.65 | 0.0010227 | 295.8216 | 294.9012 | 0.96057 | -1 | 4.1867 | 3.9179 | 0.00058634 | 4.4958e-07 | 0.00040101 | 0.66043 | 0.064392 | 2.5422 | 977.8445 | 1559.0829
900 | 343.75 | 0.0010227 | 296.2403 | 295.3198 | 0.96179 | -1 | 4.1867 | 3.9174 | 0.00058693 | 4.4966e-07 | 0.00040047 | 0.66051 | 0.064374 | 2.5384 | 977.7871 | 1559.0963
900 | 343.85 | 0.0010228 | 296.659 | 295.7385 | 0.96301 | -1 | 4.1868 | 3.9169 | 0.00058752 | 4.4975e-07 | 0.00039992 | 0.66059 | 0.064356 | 2.5347 | 977.7297 | 1559.1093
900 | 343.95 | 0.0010228 | 297.0777 | 296.1571 | 0.96422 | -1 | 4.1869 | 3.9164 | 0.0005881 | 4.4983e-07 | 0.00039938 | 0.66067 | 0.064338 | 2.531 | 977.6723 | 1559.1219
900 | 344.05 | 0.0010229 | 297.4963 | 296.5757 | 0.96544 | -1 | 4.1869 | 3.9159 | 0.00058869 | 4.4992e-07 | 0.00039884 | 0.66075 | 0.06432 | 2.5273 | 977.6147 | 1559.1341
900 | 344.15 | 0.001023 | 297.915 | 296.9944 | 0.96666 | -1 | 4.187 | 3.9153 | 0.00058927 | 4.5001e-07 | 0.0003983 | 0.66083 | 0.064302 | 2.5236 | 977.5571 | 1559.1459
900 | 344.25 | 0.001023 | 298.3337 | 297.413 | 0.96787 | -1 | 4.1871 | 3.9148 | 0.00058986 | 4.5009e-07 | 0.00039776 | 0.66091 | 0.064284 | 2.5199 | 977.4995 | 1559.1572
900 | 344.35 | 0.0010231 | 298.7525 | 297.8317 | 0.96909 | -1 | 4.1871 | 3.9143 | 0.00059044 | 4.5018e-07 | 0.00039722 | 0.66099 | 0.064266 | 2.5162 | 977.4418 | 1559.1681
900 | 344.45 | 0.0010231 | 299.1712 | 298.2503 | 0.97031 | -1 | 4.1872 | 3.9138 | 0.00059103 | 4.5027e-07 | 0.00039668 | 0.66107 | 0.064249 | 2.5126 | 977.3841 | 1559.1786
900 | 344.55 | 0.0010232 | 299.5899 | 298.669 | 0.97152 | -1 | 4.1873 | 3.9133 | 0.00059161 | 4.5035e-07 | 0.00039614 | 0.66114 | 0.064231 | 2.5089 | 977.3263 | 1559.1887
900 | 344.65 | 0.0010233 | 300.0086 | 299.0877 | 0.97274 | -1 | 4.1873 | 3.9128 | 0.00059219 | 4.5044e-07 | 0.00039561 | 0.66122 | 0.064213 | 2.5053 | 977.2685 | 1559.1984
900 | 344.75 | 0.0010233 | 300.4274 | 299.5064 | 0.97395 | -1 | 4.1874 | 3.9122 | 0.00059278 | 4.5053e-07 | 0.00039508 | 0.6613 | 0.064195 | 2.5016 | 977.2106 | 1559.2077
900 | 344.85 | 0.0010234 | 300.8461 | 299.9251 | 0.97517 | -1 | 4.1875 | 3.9117 | 0.00059336 | 4.5062e-07 | 0.00039454 | 0.66138 | 0.064177 | 2.498 | 977.1526 | 1559.2165
900 | 344.95 | 0.0010234 | 301.2649 | 300.3438 | 0.97638 | -1 | 4.1875 | 3.9112 | 0.00059394 | 4.5071e-07 | 0.00039401 | 0.66146 | 0.064159 | 2.4944 | 977.0946 | 1559.2249
900 | 345.05 | 0.0010235 | 301.6836 | 300.7625 | 0.97759 | -1 | 4.1876 | 3.9107 | 0.00059452 | 4.5079e-07 | 0.00039348 | 0.66154 | 0.064141 | 2.4908 | 977.0365 | 1559.2329
900 | 345.15 | 0.0010236 | 302.1024 | 301.1812 | 0.97881 | -1 | 4.1877 | 3.9102 | 0.0005951 | 4.5088e-07 | 0.00039295 | 0.66162 | 0.064123 | 2.4872 | 976.9784 | 1559.2405
900 | 345.25 | 0.0010236 | 302.5211 | 301.5999 | 0.98002 | -1 | 4.1877 | 3.9097 | 0.00059569 | 4.5097e-07 | 0.00039243 | 0.66169 | 0.064105 | 2.4836 | 976.9203 | 1559.2477
900 | 345.35 | 0.0010237 | 302.9399 | 302.0186 | 0.98123 | -1 | 4.1878 | 3.9091 | 0.00059627 | 4.5106e-07 | 0.0003919 | 0.66177 | 0.064087 | 2.48 | 976.862 | 1559.2545
900 | 345.45 | 0.0010237 | 303.3587 | 302.4373 | 0.98244 | -1 | 4.1879 | 3.9086 | 0.00059685 | 4.5115e-07 | 0.00039137 | 0.66185 | 0.064069 | 2.4764 | 976.8038 | 1559.2609
900 | 345.55 | 0.0010238 | 303.7775 | 302.8561 | 0.98366 | -1 | 4.1879 | 3.9081 | 0.00059743 | 4.5124e-07 | 0.00039085 | 0.66193 | 0.064051 | 2.4729 | 976.7454 | 1559.2668
900 | 345.65 | 0.0010239 | 304.1963 | 303.2748 | 0.98487 | -1 | 4.188 | 3.9076 | 0.00059801 | 4.5133e-07 | 0.00039033 | 0.662 | 0.064033 | 2.4693 | 976.6871 | 1559.2724
900 | 345.75 | 0.0010239 | 304.6151 | 303.6936 | 0.98608 | -1 | 4.1881 | 3.9071 | 0.00059859 | 4.5143e-07 | 0.00038981 | 0.66208 | 0.064015 | 2.4658 | 976.6286 | 1559.2775
900 | 345.85 | 0.001024 | 305.0339 | 304.1123 | 0.98729 | -1 | 4.1881 | 3.9066 | 0.00059917 | 4.5152e-07 | 0.00038929 | 0.66216 | 0.063998 | 2.4622 | 976.5701 | 1559.2822
900 | 345.95 | 0.0010241 | 305.4527 | 304.5311 | 0.9885 | -1 | 4.1882 | 3.906 | 0.00059975 | 4.5161e-07 | 0.00038877 | 0.66223 | 0.06398 | 2.4587 | 976.5116 | 1559.2866
900 | 346.05 | 0.0010241 | 305.8716 | 304.9498 | 0.98971 | -1 | 4.1883 | 3.9055 | 0.00060033 | 4.517e-07 | 0.00038825 | 0.66231 | 0.063962 | 2.4552 | 976.453 | 1559.2905
900 | 346.15 | 0.0010242 | 306.2904 | 305.3686 | 0.99092 | -1 | 4.1884 | 3.905 | 0.00060091 | 4.5179e-07 | 0.00038773 | 0.66239 | 0.063944 | 2.4517 | 976.3944 | 1559.294
900 | 346.25 | 0.0010242 | 306.7092 | 305.7874 | 0.99213 | -1 | 4.1884 | 3.9045 | 0.00060148 | 4.5189e-07 | 0.00038722 | 0.66246 | 0.063926 | 2.4482 | 976.3357 | 1559.2971
900 | 346.35 | 0.0010243 | 307.1281 | 306.2062 | 0.99334 | -1 | 4.1885 | 3.904 | 0.00060206 | 4.5198e-07 | 0.0003867 | 0.66254 | 0.063908 | 2.4447 | 976.2769 | 1559.2997
900 | 346.45 | 0.0010244 | 307.5469 | 306.625 | 0.99455 | -1 | 4.1886 | 3.9035 | 0.00060264 | 4.5207e-07 | 0.00038619 | 0.66262 | 0.06389 | 2.4412 | 976.2181 | 1559.302
900 | 346.55 | 0.0010244 | 307.9658 | 307.0438 | 0.99576 | -1 | 4.1886 | 3.9029 | 0.00060322 | 4.5217e-07 | 0.00038568 | 0.66269 | 0.063872 | 2.4377 | 976.1592 | 1559.3039
900 | 346.65 | 0.0010245 | 308.3846 | 307.4626 | 0.99697 | -1 | 4.1887 | 3.9024 | 0.00060379 | 4.5226e-07 | 0.00038516 | 0.66277 | 0.063854 | 2.4342 | 976.1003 | 1559.3053
900 | 346.75 | 0.0010245 | 308.8035 | 307.8814 | 0.99818 | -1 | 4.1888 | 3.9019 | 0.00060437 | 4.5235e-07 | 0.00038465 | 0.66285 | 0.063836 | 2.4308 | 976.0414 | 1559.3064
900 | 346.85 | 0.0010246 | 309.2224 | 308.3003 | 0.99938 | -1 | 4.1889 | 3.9014 | 0.00060495 | 4.5245e-07 | 0.00038415 | 0.66292 | 0.063818 | 2.4273 | 975.9824 | 1559.3071
900 | 346.95 | 0.0010247 | 309.6413 | 308.7191 | 1.0006 | -1 | 4.1889 | 3.9009 | 0.00060552 | 4.5254e-07 | 0.00038364 | 0.663 | 0.0638 | 2.4239 | 975.9233 | 1559.3073
900 | 347.05 | 0.0010247 | 310.0602 | 309.1379 | 1.0018 | -1 | 4.189 | 3.9004 | 0.0006061 | 4.5264e-07 | 0.00038313 | 0.66307 | 0.063782 | 2.4205 | 975.8642 | 1559.3071
900 | 347.15 | 0.0010248 | 310.4791 | 309.5568 | 1.003 | -1 | 4.1891 | 3.8999 | 0.00060668 | 4.5273e-07 | 0.00038263 | 0.66315 | 0.063764 | 2.417 | 975.805 | 1559.3066
900 | 347.25 | 0.0010249 | 310.898 | 309.9756 | 1.0042 | -1 | 4.1891 | 3.8993 | 0.00060725 | 4.5283e-07 | 0.00038212 | 0.66322 | 0.063746 | 2.4136 | 975.7458 | 1559.3056
900 | 347.35 | 0.0010249 | 311.3169 | 310.3945 | 1.0054 | -1 | 4.1892 | 3.8988 | 0.00060783 | 4.5293e-07 | 0.00038162 | 0.6633 | 0.063727 | 2.4102 | 975.6865 | 1559.3043
900 | 347.45 | 0.001025 | 311.7358 | 310.8134 | 1.0066 | -1 | 4.1893 | 3.8983 | 0.0006084 | 4.5302e-07 | 0.00038112 | 0.66337 | 0.063709 | 2.4068 | 975.6272 | 1559.3025
900 | 347.55 | 0.001025 | 312.1548 | 311.2322 | 1.0078 | -1 | 4.1894 | 3.8978 | 0.00060898 | 4.5312e-07 | 0.00038062 | 0.66345 | 0.063691 | 2.4034 | 975.5678 | 1559.3003
900 | 347.65 | 0.0010251 | 312.5737 | 311.6511 | 1.009 | -1 | 4.1894 | 3.8973 | 0.00060955 | 4.5322e-07 | 0.00038012 | 0.66352 | 0.063673 | 2.4 | 975.5083 | 1559.2978
900 | 347.75 | 0.0010252 | 312.9927 | 312.07 | 1.0102 | -1 | 4.1895 | 3.8968 | 0.00061013 | 4.5331e-07 | 0.00037962 | 0.6636 | 0.063655 | 2.3967 | 975.4488 | 1559.2948
900 | 347.85 | 0.0010252 | 313.4116 | 312.4889 | 1.0114 | -1 | 4.1896 | 3.8962 | 0.0006107 | 4.5341e-07 | 0.00037912 | 0.66367 | 0.063637 | 2.3933 | 975.3893 | 1559.2914
900 | 347.95 | 0.0010253 | 313.8306 | 312.9078 | 1.0126 | -1 | 4.1897 | 3.8957 | 0.00061127 | 4.5351e-07 | 0.00037862 | 0.66375 | 0.063619 | 2.3899 | 975.3297 | 1559.2876
900 | 348.05 | 0.0010254 | 314.2496 | 313.3267 | 1.0139 | -1 | 4.1897 | 3.8952 | 0.00061185 | 4.5361e-07 | 0.00037813 | 0.66382 | 0.063601 | 2.3866 | 975.2701 | 1559.2835
900 | 348.15 | 0.0010254 | 314.6685 | 313.7457 | 1.0151 | -1 | 4.1898 | 3.8947 | 0.00061242 | 4.5371e-07 | 0.00037764 | 0.66389 | 0.063583 | 2.3832 | 975.2104 | 1559.2789
900 | 348.25 | 0.0010255 | 315.0875 | 314.1646 | 1.0163 | -1 | 4.1899 | 3.8942 | 0.00061299 | 4.5381e-07 | 0.00037714 | 0.66397 | 0.063565 | 2.3799 | 975.1506 | 1559.2739
900 | 348.35 | 0.0010255 | 315.5065 | 314.5835 | 1.0175 | -1 | 4.1899 | 3.8937 | 0.00061356 | 4.539e-07 | 0.00037665 | 0.66404 | 0.063547 | 2.3766 | 975.0908 | 1559.2686
900 | 348.45 | 0.0010256 | 315.9255 | 315.0025 | 1.0187 | -1 | 4.19 | 3.8931 | 0.00061414 | 4.54e-07 | 0.00037616 | 0.66411 | 0.063529 | 2.3733 | 975.031 | 1559.2628
900 | 348.55 | 0.0010257 | 316.3445 | 315.4214 | 1.0199 | -1 | 4.1901 | 3.8926 | 0.00061471 | 4.541e-07 | 0.00037567 | 0.66419 | 0.063511 | 2.37 | 974.9711 | 1559.2566
900 | 348.65 | 0.0010257 | 316.7635 | 315.8404 | 1.0211 | -1 | 4.1902 | 3.8921 | 0.00061528 | 4.542e-07 | 0.00037518 | 0.66426 | 0.063493 | 2.3667 | 974.9111 | 1559.2501
900 | 348.75 | 0.0010258 | 317.1825 | 316.2593 | 1.0223 | -1 | 4.1902 | 3.8916 | 0.00061585 | 4.543e-07 | 0.00037469 | 0.66433 | 0.063474 | 2.3634 | 974.8511 | 1559.2431
900 | 348.85 | 0.0010259 | 317.6016 | 316.6783 | 1.0235 | -1 | 4.1903 | 3.8911 | 0.00061642 | 4.5441e-07 | 0.00037421 | 0.66441 | 0.063456 | 2.3601 | 974.791 | 1559.2358
900 | 348.95 | 0.0010259 | 318.0206 | 317.0973 | 1.0247 | -1 | 4.1904 | 3.8906 | 0.00061699 | 4.5451e-07 | 0.00037372 | 0.66448 | 0.063438 | 2.3568 | 974.7309 | 1559.2281
900 | 349.05 | 0.001026 | 318.4397 | 317.5163 | 1.0259 | -1 | 4.1905 | 3.89 | 0.00061756 | 4.5461e-07 | 0.00037324 | 0.66455 | 0.06342 | 2.3535 | 974.6707 | 1559.2199
900 | 349.15 | 0.0010261 | 318.8587 | 317.9353 | 1.0271 | -1 | 4.1906 | 3.8895 | 0.00061814 | 4.5471e-07 | 0.00037275 | 0.66462 | 0.063402 | 2.3503 | 974.6105 | 1559.2114
900 | 349.25 | 0.0010261 | 319.2778 | 318.3543 | 1.0283 | -1 | 4.1906 | 3.889 | 0.00061871 | 4.5481e-07 | 0.00037227 | 0.6647 | 0.063384 | 2.347 | 974.5503 | 1559.2025
900 | 349.35 | 0.0010262 | 319.6968 | 318.7733 | 1.0295 | -1 | 4.1907 | 3.8885 | 0.00061927 | 4.5491e-07 | 0.00037179 | 0.66477 | 0.063366 | 2.3438 | 974.4899 | 1559.1931
900 | 349.45 | 0.0010262 | 320.1159 | 319.1923 | 1.0307 | -1 | 4.1908 | 3.888 | 0.00061984 | 4.5502e-07 | 0.00037131 | 0.66484 | 0.063348 | 2.3405 | 974.4296 | 1559.1834
900 | 349.55 | 0.0010263 | 320.535 | 319.6113 | 1.0319 | -1 | 4.1909 | 3.8875 | 0.00062041 | 4.5512e-07 | 0.00037083 | 0.66491 | 0.063329 | 2.3373 | 974.3691 | 1559.1733
900 | 349.65 | 0.0010264 | 320.9541 | 320.0303 | 1.0331 | -1 | 4.1909 | 3.8869 | 0.00062098 | 4.5522e-07 | 0.00037035 | 0.66499 | 0.063311 | 2.3341 | 974.3087 | 1559.1628
900 | 349.75 | 0.0010264 | 321.3732 | 320.4494 | 1.0343 | -1 | 4.191 | 3.8864 | 0.00062155 | 4.5533e-07 | 0.00036988 | 0.66506 | 0.063293 | 2.3309 | 974.2481 | 1559.1519
900 | 349.85 | 0.0010265 | 321.7923 | 320.8684 | 1.0355 | -1 | 4.1911 | 3.8859 | 0.00062212 | 4.5543e-07 | 0.0003694 | 0.66513 | 0.063275 | 2.3277 | 974.1876 | 1559.1407
900 | 349.95 | 0.0010266 | 322.2114 | 321.2875 | 1.0367 | -1 | 4.1912 | 3.8854 | 0.00062269 | 4.5553e-07 | 0.00036893 | 0.6652 | 0.063257 | 2.3245 | 974.1269 | 1559.129
900 | 350.05 | 0.0010266 | 322.6305 | 321.7065 | 1.0379 | -1 | 4.1912 | 3.8849 | 0.00062326 | 4.5564e-07 | 0.00036845 | 0.66527 | 0.063239 | 2.3213 | 974.0662 | 1559.1169
900 | 350.15 | 0.0010267 | 323.0496 | 322.1256 | 1.0391 | -1 | 4.1913 | 3.8844 | 0.00062382 | 4.5574e-07 | 0.00036798 | 0.66534 | 0.06322 | 2.3181 | 974.0055 | 1559.1045
900 | 350.25 | 0.0010268 | 323.4688 | 322.5447 | 1.0403 | -1 | 4.1914 | 3.8838 | 0.00062439 | 4.5585e-07 | 0.00036751 | 0.66541 | 0.063202 | 2.3149 | 973.9447 | 1559.0917
900 | 350.35 | 0.0010268 | 323.8879 | 322.9638 | 1.0415 | -1 | 4.1915 | 3.8833 | 0.00062496 | 4.5595e-07 | 0.00036704 | 0.66548 | 0.063184 | 2.3118 | 973.8839 | 1559.0784
900 | 350.45 | 0.0010269 | 324.3071 | 323.3829 | 1.0427 | -1 | 4.1916 | 3.8828 | 0.00062553 | 4.5606e-07 | 0.00036657 | 0.66556 | 0.063166 | 2.3086 | 973.823 | 1559.0648
900 | 350.55 | 0.0010269 | 324.7262 | 323.802 | 1.0438 | -1 | 4.1916 | 3.8823 | 0.00062609 | 4.5617e-07 | 0.0003661 | 0.66563 | 0.063148 | 2.3054 | 973.762 | 1559.0508
900 | 350.65 | 0.001027 | 325.1454 | 324.2211 | 1.045 | -1 | 4.1917 | 3.8818 | 0.00062666 | 4.5627e-07 | 0.00036563 | 0.6657 | 0.063129 | 2.3023 | 973.7011 | 1559.0364
900 | 350.75 | 0.0010271 | 325.5646 | 324.6402 | 1.0462 | -1 | 4.1918 | 3.8813 | 0.00062723 | 4.5638e-07 | 0.00036517 | 0.66577 | 0.063111 | 2.2992 | 973.64 | 1559.0217
900 | 350.85 | 0.0010271 | 325.9838 | 325.0593 | 1.0474 | -1 | 4.1919 | 3.8807 | 0.00062779 | 4.5649e-07 | 0.0003647 | 0.66584 | 0.063093 | 2.296 | 973.5789 | 1559.0065
900 | 350.95 | 0.0010272 | 326.403 | 325.4785 | 1.0486 | -1 | 4.192 | 3.8802 | 0.00062836 | 4.5659e-07 | 0.00036424 | 0.66591 | 0.063075 | 2.2929 | 973.5178 | 1558.9909
900 | 351.05 | 0.0010273 | 326.8222 | 325.8976 | 1.0498 | -1 | 4.192 | 3.8797 | 0.00062892 | 4.567e-07 | 0.00036377 | 0.66598 | 0.063057 | 2.2898 | 973.4566 | 1558.975
900 | 351.15 | 0.0010273 | 327.2414 | 326.3168 | 1.051 | -1 | 4.1921 | 3.8792 | 0.00062949 | 4.5681e-07 | 0.00036331 | 0.66605 | 0.063038 | 2.2867 | 973.3953 | 1558.9587
900 | 351.25 | 0.0010274 | 327.6606 | 326.7359 | 1.0522 | -1 | 4.1922 | 3.8787 | 0.00063005 | 4.5692e-07 | 0.00036285 | 0.66612 | 0.06302 | 2.2836 | 973.334 | 1558.942
900 | 351.35 | 0.0010275 | 328.0798 | 327.1551 | 1.0534 | -1 | 4.1923 | 3.8782 | 0.00063062 | 4.5702e-07 | 0.00036239 | 0.66619 | 0.063002 | 2.2805 | 973.2727 | 1558.9249
900 | 351.45 | 0.0010275 | 328.499 | 327.5743 | 1.0546 | -1 | 4.1924 | 3.8776 | 0.00063118 | 4.5713e-07 | 0.00036193 | 0.66626 | 0.062984 | 2.2774 | 973.2113 | 1558.9074
900 | 351.55 | 0.0010276 | 328.9183 | 327.9934 | 1.0558 | -1 | 4.1924 | 3.8771 | 0.00063175 | 4.5724e-07 | 0.00036147 | 0.66632 | 0.062965 | 2.2743 | 973.1498 | 1558.8896
900 | 351.65 | 0.0010277 | 329.3375 | 328.4126 | 1.057 | -1 | 4.1925 | 3.8766 | 0.00063231 | 4.5735e-07 | 0.00036101 | 0.66639 | 0.062947 | 2.2713 | 973.0883 | 1558.8713
900 | 351.75 | 0.0010277 | 329.7568 | 328.8318 | 1.0582 | -1 | 4.1926 | 3.8761 | 0.00063287 | 4.5746e-07 | 0.00036056 | 0.66646 | 0.062929 | 2.2682 | 973.0268 | 1558.8527
900 | 351.85 | 0.0010278 | 330.176 | 329.251 | 1.0594 | -1 | 4.1927 | 3.8756 | 0.00063344 | 4.5757e-07 | 0.0003601 | 0.66653 | 0.062911 | 2.2652 | 972.9652 | 1558.8337
900 | 351.95 | 0.0010279 | 330.5953 | 329.6702 | 1.0606 | -1 | 4.1928 | 3.8751 | 0.000634 | 4.5768e-07 | 0.00035965 | 0.6666 | 0.062892 | 2.2621 | 972.9035 | 1558.8143
900 | 352.05 | 0.0010279 | 331.0146 | 330.0895 | 1.0617 | -1 | 4.1928 | 3.8745 | 0.00063456 | 4.5779e-07 | 0.0003592 | 0.66667 | 0.062874 | 2.2591 | 972.8418 | 1558.7946
900 | 352.15 | 0.001028 | 331.4339 | 330.5087 | 1.0629 | -1 | 4.1929 | 3.874 | 0.00063513 | 4.579e-07 | 0.00035874 | 0.66674 | 0.062856 | 2.256 | 972.78 | 1558.7744
900 | 352.25 | 0.001028 | 331.8532 | 330.9279 | 1.0641 | -1 | 4.193 | 3.8735 | 0.00063569 | 4.5801e-07 | 0.00035829 | 0.66681 | 0.062838 | 2.253 | 972.7182 | 1558.7539
900 | 352.35 | 0.0010281 | 332.2725 | 331.3472 | 1.0653 | -1 | 4.1931 | 3.873 | 0.00063625 | 4.5813e-07 | 0.00035784 | 0.66687 | 0.062819 | 2.25 | 972.6564 | 1558.733
900 | 352.45 | 0.0010282 | 332.6918 | 331.7664 | 1.0665 | -1 | 4.1932 | 3.8725 | 0.00063681 | 4.5824e-07 | 0.00035739 | 0.66694 | 0.062801 | 2.247 | 972.5945 | 1558.7117
900 | 352.55 | 0.0010282 | 333.1111 | 332.1857 | 1.0677 | -1 | 4.1933 | 3.872 | 0.00063738 | 4.5835e-07 | 0.00035694 | 0.66701 | 0.062783 | 2.244 | 972.5325 | 1558.69
900 | 352.65 | 0.0010283 | 333.5305 | 332.605 | 1.0689 | -1 | 4.1933 | 3.8714 | 0.00063794 | 4.5846e-07 | 0.0003565 | 0.66708 | 0.062764 | 2.241 | 972.4705 | 1558.668
900 | 352.75 | 0.0010284 | 333.9498 | 333.0243 | 1.0701 | -1 | 4.1934 | 3.8709 | 0.0006385 | 4.5858e-07 | 0.00035605 | 0.66715 | 0.062746 | 2.238 | 972.4084 | 1558.6456
900 | 352.85 | 0.0010284 | 334.3691 | 333.4435 | 1.0713 | -1 | 4.1935 | 3.8704 | 0.00063906 | 4.5869e-07 | 0.0003556 | 0.66721 | 0.062728 | 2.235 | 972.3463 | 1558.6228
900 | 352.95 | 0.0010285 | 334.7885 | 333.8628 | 1.0725 | -1 | 4.1936 | 3.8699 | 0.00063962 | 4.588e-07 | 0.00035516 | 0.66728 | 0.062709 | 2.232 | 972.2841 | 1558.5996
900 | 353.05 | 0.0010286 | 335.2079 | 334.2821 | 1.0736 | -1 | 4.1937 | 3.8694 | 0.00064018 | 4.5892e-07 | 0.00035471 | 0.66735 | 0.062691 | 2.2291 | 972.2219 | 1558.5761
900 | 353.15 | 0.0010286 | 335.6272 | 334.7015 | 1.0748 | -1 | 4.1938 | 3.8689 | 0.00064074 | 4.5903e-07 | 0.00035427 | 0.66741 | 0.062673 | 2.2261 | 972.1597 | 1558.5521
900 | 353.25 | 0.0010287 | 336.0466 | 335.1208 | 1.076 | -1 | 4.1939 | 3.8683 | 0.0006413 | 4.5914e-07 | 0.00035383 | 0.66748 | 0.062655 | 2.2232 | 972.0973 | 1558.5278
900 | 353.35 | 0.0010288 | 336.466 | 335.5401 | 1.0772 | -1 | 4.1939 | 3.8678 | 0.00064186 | 4.5926e-07 | 0.00035339 | 0.66755 | 0.062636 | 2.2202 | 972.035 | 1558.5031
900 | 353.45 | 0.0010288 | 336.8854 | 335.9594 | 1.0784 | -1 | 4.194 | 3.8673 | 0.00064242 | 4.5937e-07 | 0.00035295 | 0.66762 | 0.062618 | 2.2173 | 971.9726 | 1558.4781
900 | 353.55 | 0.0010289 | 337.3048 | 336.3788 | 1.0796 | -1 | 4.1941 | 3.8668 | 0.00064298 | 4.5949e-07 | 0.00035251 | 0.66768 | 0.0626 | 2.2143 | 971.9101 | 1558.4527
900 | 353.65 | 0.001029 | 337.7242 | 336.7981 | 1.0808 | -1 | 4.1942 | 3.8663 | 0.00064354 | 4.596e-07 | 0.00035207 | 0.66775 | 0.062581 | 2.2114 | 971.8476 | 1558.4269
900 | 353.75 | 0.001029 | 338.1436 | 337.2175 | 1.0819 | -1 | 4.1943 | 3.8658 | 0.0006441 | 4.5972e-07 | 0.00035164 | 0.66781 | 0.062563 | 2.2085 | 971.785 | 1558.4007
900 | 353.85 | 0.0010291 | 338.5631 | 337.6369 | 1.0831 | -1 | 4.1944 | 3.8653 | 0.00064466 | 4.5984e-07 | 0.0003512 | 0.66788 | 0.062544 | 2.2056 | 971.7224 | 1558.3741
900 | 353.95 | 0.0010292 | 338.9825 | 338.0563 | 1.0843 | -1 | 4.1944 | 3.8647 | 0.00064522 | 4.5995e-07 | 0.00035076 | 0.66795 | 0.062526 | 2.2027 | 971.6597 | 1558.3472
900 | 354.05 | 0.0010292 | 339.402 | 338.4757 | 1.0855 | -1 | 4.1945 | 3.8642 | 0.00064578 | 4.6007e-07 | 0.00035033 | 0.66801 | 0.062508 | 2.1998 | 971.597 | 1558.3199
900 | 354.15 | 0.0010293 | 339.8214 | 338.8951 | 1.0867 | -1 | 4.1946 | 3.8637 | 0.00064634 | 4.6019e-07 | 0.0003499 | 0.66808 | 0.062489 | 2.1969 | 971.5342 | 1558.2922
900 | 354.25 | 0.0010294 | 340.2409 | 339.3145 | 1.0879 | -1 | 4.1947 | 3.8632 | 0.0006469 | 4.603e-07 | 0.00034946 | 0.66814 | 0.062471 | 2.194 | 971.4714 | 1558.2642
900 | 354.35 | 0.0010294 | 340.6604 | 339.7339 | 1.0891 | -1 | 4.1948 | 3.8627 | 0.00064745 | 4.6042e-07 | 0.00034903 | 0.66821 | 0.062453 | 2.1911 | 971.4085 | 1558.2358
900 | 354.45 | 0.0010295 | 341.0798 | 340.1533 | 1.0902 | -1 | 4.1949 | 3.8622 | 0.00064801 | 4.6054e-07 | 0.0003486 | 0.66827 | 0.062434 | 2.1882 | 971.3456 | 1558.207
900 | 354.55 | 0.0010296 | 341.4993 | 340.5727 | 1.0914 | -1 | 4.195 | 3.8616 | 0.00064857 | 4.6066e-07 | 0.00034817 | 0.66834 | 0.062416 | 2.1854 | 971.2827 | 1558.1778
900 | 354.65 | 0.0010296 | 341.9188 | 340.9922 | 1.0926 | -1 | 4.1951 | 3.8611 | 0.00064913 | 4.6077e-07 | 0.00034774 | 0.66841 | 0.062397 | 2.1825 | 971.2196 | 1558.1483
900 | 354.75 | 0.0010297 | 342.3384 | 341.4116 | 1.0938 | -1 | 4.1951 | 3.8606 | 0.00064968 | 4.6089e-07 | 0.00034732 | 0.66847 | 0.062379 | 2.1797 | 971.1566 | 1558.1184
900 | 354.85 | 0.0010298 | 342.7579 | 341.8311 | 1.095 | -1 | 4.1952 | 3.8601 | 0.00065024 | 4.6101e-07 | 0.00034689 | 0.66853 | 0.062361 | 2.1768 | 971.0934 | 1558.0882
900 | 354.95 | 0.0010298 | 343.1774 | 342.2505 | 1.0962 | -1 | 4.1953 | 3.8596 | 0.0006508 | 4.6113e-07 | 0.00034646 | 0.6686 | 0.062342 | 2.174 | 971.0303 | 1558.0575
900 | 355.05 | 0.0010299 | 343.5969 | 342.67 | 1.0973 | -1 | 4.1954 | 3.8591 | 0.00065135 | 4.6125e-07 | 0.00034604 | 0.66866 | 0.062324 | 2.1712 | 970.9671 | 1558.0265
900 | 355.15 | 0.00103 | 344.0165 | 343.0895 | 1.0985 | -1 | 4.1955 | 3.8585 | 0.00065191 | 4.6137e-07 | 0.00034561 | 0.66873 | 0.062305 | 2.1683 | 970.9038 | 1557.9952
900 | 355.25 | 0.00103 | 344.436 | 343.509 | 1.0997 | -1 | 4.1956 | 3.858 | 0.00065247 | 4.6149e-07 | 0.00034519 | 0.66879 | 0.062287 | 2.1655 | 970.8405 | 1557.9634
900 | 355.35 | 0.0010301 | 344.8556 | 343.9285 | 1.1009 | -1 | 4.1957 | 3.8575 | 0.00065302 | 4.6161e-07 | 0.00034477 | 0.66886 | 0.062268 | 2.1627 | 970.7771 | 1557.9313
900 | 355.45 | 0.0010302 | 345.2752 | 344.348 | 1.1021 | -1 | 4.1958 | 3.857 | 0.00065358 | 4.6173e-07 | 0.00034435 | 0.66892 | 0.06225 | 2.1599 | 970.7137 | 1557.8988
900 | 355.55 | 0.0010302 | 345.6947 | 344.7675 | 1.1032 | -1 | 4.1959 | 3.8565 | 0.00065413 | 4.6185e-07 | 0.00034393 | 0.66898 | 0.062232 | 2.1571 | 970.6502 | 1557.866
900 | 355.65 | 0.0010303 | 346.1143 | 345.1871 | 1.1044 | -1 | 4.1959 | 3.856 | 0.00065469 | 4.6198e-07 | 0.00034351 | 0.66905 | 0.062213 | 2.1543 | 970.5867 | 1557.8328
900 | 355.75 | 0.0010304 | 346.5339 | 345.6066 | 1.1056 | -1 | 4.196 | 3.8555 | 0.00065524 | 4.621e-07 | 0.00034309 | 0.66911 | 0.062195 | 2.1515 | 970.5231 | 1557.7992
900 | 355.85 | 0.0010304 | 346.9535 | 346.0261 | 1.1068 | -1 | 4.1961 | 3.8549 | 0.0006558 | 4.6222e-07 | 0.00034267 | 0.66918 | 0.062176 | 2.1487 | 970.4595 | 1557.7653
900 | 355.95 | 0.0010305 | 347.3732 | 346.4457 | 1.108 | -1 | 4.1962 | 3.8544 | 0.00065635 | 4.6234e-07 | 0.00034225 | 0.66924 | 0.062158 | 2.146 | 970.3958 | 1557.731
900 | 356.05 | 0.0010306 | 347.7928 | 346.8653 | 1.1091 | -1 | 4.1963 | 3.8539 | 0.00065691 | 4.6247e-07 | 0.00034184 | 0.6693 | 0.062139 | 2.1432 | 970.3321 | 1557.6963
900 | 356.15 | 0.0010306 | 348.2124 | 347.2848 | 1.1103 | -1 | 4.1964 | 3.8534 | 0.00065746 | 4.6259e-07 | 0.00034142 | 0.66937 | 0.062121 | 2.1404 | 970.2684 | 1557.6613
900 | 356.25 | 0.0010307 | 348.6321 | 347.7044 | 1.1115 | -1 | 4.1965 | 3.8529 | 0.00065802 | 4.6271e-07 | 0.00034101 | 0.66943 | 0.062102 | 2.1377 | 970.2045 | 1557.6259
900 | 356.35 | 0.0010308 | 349.0517 | 348.124 | 1.1127 | -1 | 4.1966 | 3.8524 | 0.00065857 | 4.6284e-07 | 0.00034059 | 0.66949 | 0.062084 | 2.1349 | 970.1407 | 1557.5902
900 | 356.45 | 0.0010308 | 349.4714 | 348.5436 | 1.1138 | -1 | 4.1967 | 3.8518 | 0.00065913 | 4.6296e-07 | 0.00034018 | 0.66955 | 0.062065 | 2.1322 | 970.0768 | 1557.5541
900 | 356.55 | 0.0010309 | 349.8911 | 348.9632 | 1.115 | -1 | 4.1968 | 3.8513 | 0.00065968 | 4.6308e-07 | 0.00033977 | 0.66962 | 0.062047 | 2.1295 | 970.0128 | 1557.5176
900 | 356.65 | 0.001031 | 350.3107 | 349.3828 | 1.1162 | -1 | 4.1968 | 3.8508 | 0.00066023 | 4.6321e-07 | 0.00033936 | 0.66968 | 0.062028 | 2.1267 | 969.9488 | 1557.4807
900 | 356.75 | 0.0010311 | 350.7304 | 349.8025 | 1.1174 | -1 | 4.1969 | 3.8503 | 0.00066079 | 4.6333e-07 | 0.00033895 | 0.66974 | 0.06201 | 2.124 | 969.8847 | 1557.4435
900 | 356.85 | 0.0010311 | 351.1501 | 350.2221 | 1.1186 | -1 | 4.197 | 3.8498 | 0.00066134 | 4.6346e-07 | 0.00033854 | 0.6698 | 0.061991 | 2.1213 | 969.8206 | 1557.406
900 | 356.95 | 0.0010312 | 351.5698 | 350.6418 | 1.1197 | -1 | 4.1971 | 3.8493 | 0.00066189 | 4.6358e-07 | 0.00033813 | 0.66987 | 0.061973 | 2.1186 | 969.7564 | 1557.3681
900 | 357.05 | 0.0010313 | 351.9895 | 351.0614 | 1.1209 | -1 | 4.1972 | 3.8488 | 0.00066244 | 4.6371e-07 | 0.00033772 | 0.66993 | 0.061954 | 2.1159 | 969.6922 | 1557.3298
900 | 357.15 | 0.0010313 | 352.4093 | 351.4811 | 1.1221 | -1 | 4.1973 | 3.8482 | 0.000663 | 4.6383e-07 | 0.00033732 | 0.66999 | 0.061936 | 2.1132 | 969.628 | 1557.2911
900 | 357.25 | 0.0010314 | 352.829 | 351.9008 | 1.1233 | -1 | 4.1974 | 3.8477 | 0.00066355 | 4.6396e-07 | 0.00033691 | 0.67005 | 0.061917 | 2.1105 | 969.5637 | 1557.2521
900 | 357.35 | 0.0010315 | 353.2488 | 352.3204 | 1.1244 | -1 | 4.1975 | 3.8472 | 0.0006641 | 4.6409e-07 | 0.00033651 | 0.67011 | 0.061899 | 2.1078 | 969.4993 | 1557.2128
900 | 357.45 | 0.0010315 | 353.6685 | 352.7401 | 1.1256 | -1 | 4.1976 | 3.8467 | 0.00066465 | 4.6421e-07 | 0.0003361 | 0.67017 | 0.06188 | 2.1052 | 969.4349 | 1557.173
900 | 357.55 | 0.0010316 | 354.0883 | 353.1598 | 1.1268 | -1 | 4.1977 | 3.8462 | 0.0006652 | 4.6434e-07 | 0.0003357 | 0.67023 | 0.061862 | 2.1025 | 969.3704 | 1557.133
900 | 357.65 | 0.0010317 | 354.508 | 353.5795 | 1.128 | -1 | 4.1978 | 3.8457 | 0.00066576 | 4.6447e-07 | 0.0003353 | 0.6703 | 0.061843 | 2.0998 | 969.3059 | 1557.0925
900 | 357.75 | 0.0010317 | 354.9278 | 353.9993 | 1.1291 | -1 | 4.1979 | 3.8452 | 0.00066631 | 4.646e-07 | 0.0003349 | 0.67036 | 0.061825 | 2.0972 | 969.2414 | 1557.0517
900 | 357.85 | 0.0010318 | 355.3476 | 354.419 | 1.1303 | -1 | 4.198 | 3.8446 | 0.00066686 | 4.6473e-07 | 0.00033449 | 0.67042 | 0.061806 | 2.0945 | 969.1768 | 1557.0106
900 | 357.95 | 0.0010319 | 355.7674 | 354.8387 | 1.1315 | -1 | 4.1981 | 3.8441 | 0.00066741 | 4.6485e-07 | 0.00033409 | 0.67048 | 0.061788 | 2.0919 | 969.1121 | 1556.9691
900 | 358.05 | 0.0010319 | 356.1872 | 355.2585 | 1.1326 | -1 | 4.1982 | 3.8436 | 0.00066796 | 4.6498e-07 | 0.0003337 | 0.67054 | 0.061769 | 2.0892 | 969.0474 | 1556.9272
900 | 358.15 | 0.001032 | 356.607 | 355.6782 | 1.1338 | -1 | 4.1982 | 3.8431 | 0.00066851 | 4.6511e-07 | 0.0003333 | 0.6706 | 0.06175 | 2.0866 | 968.9826 | 1556.885
900 | 358.25 | 0.0010321 | 357.0269 | 356.098 | 1.135 | -1 | 4.1983 | 3.8426 | 0.00066906 | 4.6524e-07 | 0.0003329 | 0.67066 | 0.061732 | 2.084 | 968.9178 | 1556.8424
900 | 358.35 | 0.0010321 | 357.4467 | 356.5178 | 1.1362 | -1 | 4.1984 | 3.8421 | 0.00066961 | 4.6537e-07 | 0.0003325 | 0.67072 | 0.061713 | 2.0813 | 968.853 | 1556.7995
900 | 358.45 | 0.0010322 | 357.8666 | 356.9376 | 1.1373 | -1 | 4.1985 | 3.8416 | 0.00067016 | 4.655e-07 | 0.00033211 | 0.67078 | 0.061695 | 2.0787 | 968.7881 | 1556.7562
900 | 358.55 | 0.0010323 | 358.2864 | 357.3574 | 1.1385 | -1 | 4.1986 | 3.841 | 0.00067071 | 4.6563e-07 | 0.00033171 | 0.67084 | 0.061676 | 2.0761 | 968.7231 | 1556.7125
900 | 358.65 | 0.0010324 | 358.7063 | 357.7772 | 1.1397 | -1 | 4.1987 | 3.8405 | 0.00067126 | 4.6576e-07 | 0.00033132 | 0.6709 | 0.061658 | 2.0735 | 968.6581 | 1556.6685
900 | 358.75 | 0.0010324 | 359.1262 | 358.197 | 1.1408 | -1 | 4.1988 | 3.84 | 0.00067181 | 4.6589e-07 | 0.00033093 | 0.67096 | 0.061639 | 2.0709 | 968.5931 | 1556.6242
900 | 358.85 | 0.0010325 | 359.5461 | 358.6168 | 1.142 | -1 | 4.1989 | 3.8395 | 0.00067236 | 4.6602e-07 | 0.00033053 | 0.67102 | 0.06162 | 2.0683 | 968.528 | 1556.5795
900 | 358.95 | 0.0010326 | 359.9659 | 359.0366 | 1.1432 | -1 | 4.199 | 3.839 | 0.00067291 | 4.6615e-07 | 0.00033014 | 0.67108 | 0.061602 | 2.0657 | 968.4629 | 1556.5344
900 | 359.05 | 0.0010326 | 360.3859 | 359.4565 | 1.1444 | -1 | 4.1991 | 3.8385 | 0.00067346 | 4.6629e-07 | 0.00032975 | 0.67114 | 0.061583 | 2.0632 | 968.3977 | 1556.489
900 | 359.15 | 0.0010327 | 360.8058 | 359.8763 | 1.1455 | -1 | 4.1992 | 3.838 | 0.00067401 | 4.6642e-07 | 0.00032936 | 0.6712 | 0.061565 | 2.0606 | 968.3324 | 1556.4433
900 | 359.25 | 0.0010328 | 361.2257 | 360.2962 | 1.1467 | -1 | 4.1993 | 3.8374 | 0.00067456 | 4.6655e-07 | 0.00032897 | 0.67126 | 0.061546 | 2.058 | 968.2671 | 1556.3972
900 | 359.35 | 0.0010328 | 361.6456 | 360.7161 | 1.1479 | -1 | 4.1994 | 3.8369 | 0.00067511 | 4.6668e-07 | 0.00032858 | 0.67131 | 0.061527 | 2.0554 | 968.2018 | 1556.3507
900 | 359.45 | 0.0010329 | 362.0656 | 361.136 | 1.149 | -1 | 4.1995 | 3.8364 | 0.00067565 | 4.6682e-07 | 0.0003282 | 0.67137 | 0.061509 | 2.0529 | 968.1364 | 1556.3039
900 | 359.55 | 0.001033 | 362.4855 | 361.5558 | 1.1502 | -1 | 4.1996 | 3.8359 | 0.0006762 | 4.6695e-07 | 0.00032781 | 0.67143 | 0.06149 | 2.0503 | 968.071 | 1556.2567
900 | 359.65 | 0.0010331 | 362.9055 | 361.9757 | 1.1514 | -1 | 4.1997 | 3.8354 | 0.00067675 | 4.6708e-07 | 0.00032742 | 0.67149 | 0.061471 | 2.0478 | 968.0055 | 1556.2092
900 | 359.75 | 0.0010331 | 363.3255 | 362.3957 | 1.1525 | -1 | 4.1998 | 3.8349 | 0.0006773 | 4.6722e-07 | 0.00032704 | 0.67155 | 0.061453 | 2.0453 | 967.9399 | 1556.1613
900 | 359.85 | 0.0010332 | 363.7454 | 362.8156 | 1.1537 | -1 | 4.1999 | 3.8344 | 0.00067785 | 4.6735e-07 | 0.00032665 | 0.67161 | 0.061434 | 2.0427 | 967.8744 | 1556.1131
900 | 359.95 | 0.0010333 | 364.1654 | 363.2355 | 1.1549 | -1 | 4.2 | 3.8338 | 0.00067839 | 4.6749e-07 | 0.00032627 | 0.67166 | 0.061415 | 2.0402 | 967.8087 | 1556.0646
900 | 360.05 | 0.0010333 | 364.5854 | 363.6554 | 1.156 | -1 | 4.2001 | 3.8333 | 0.00067894 | 4.6762e-07 | 0.00032589 | 0.67172 | 0.061397 | 2.0377 | 967.7431 | 1556.0156
900 | 360.15 | 0.0010334 | 365.0055 | 364.0754 | 1.1572 | -1 | 4.2002 | 3.8328 | 0.00067949 | 4.6776e-07 | 0.0003255 | 0.67178 | 0.061378 | 2.0352 | 967.6773 | 1555.9664
900 | 360.25 | 0.0010335 | 365.4255 | 364.4954 | 1.1584 | -1 | 4.2003 | 3.8323 | 0.00068004 | 4.6789e-07 | 0.00032512 | 0.67184 | 0.061359 | 2.0326 | 967.6115 | 1555.9168
900 | 360.35 | 0.0010335 | 365.8455 | 364.9153 | 1.1595 | -1 | 4.2004 | 3.8318 | 0.00068058 | 4.6803e-07 | 0.00032474 | 0.6719 | 0.061341 | 2.0301 | 967.5457 | 1555.8668
900 | 360.45 | 0.0010336 | 366.2656 | 365.3353 | 1.1607 | -1 | 4.2005 | 3.8313 | 0.00068113 | 4.6816e-07 | 0.00032436 | 0.67195 | 0.061322 | 2.0276 | 967.4798 | 1555.8165
900 | 360.55 | 0.0010337 | 366.6856 | 365.7553 | 1.1619 | -1 | 4.2006 | 3.8308 | 0.00068168 | 4.683e-07 | 0.00032398 | 0.67201 | 0.061303 | 2.0251 | 967.4139 | 1555.7659
900 | 360.65 | 0.0010338 | 367.1057 | 366.1753 | 1.163 | -1 | 4.2007 | 3.8302 | 0.00068222 | 4.6844e-07 | 0.00032361 | 0.67207 | 0.061285 | 2.0227 | 967.348 | 1555.7149
900 | 360.75 | 0.0010338 | 367.5257 | 366.5953 | 1.1642 | -1 | 4.2008 | 3.8297 | 0.00068277 | 4.6857e-07 | 0.00032323 | 0.67212 | 0.061266 | 2.0202 | 967.2819 | 1555.6635
900 | 360.85 | 0.0010339 | 367.9458 | 367.0153 | 1.1654 | -1 | 4.2009 | 3.8292 | 0.00068332 | 4.6871e-07 | 0.00032285 | 0.67218 | 0.061247 | 2.0177 | 967.2159 | 1555.6118
900 | 360.95 | 0.001034 | 368.3659 | 367.4354 | 1.1665 | -1 | 4.201 | 3.8287 | 0.00068386 | 4.6885e-07 | 0.00032248 | 0.67224 | 0.061229 | 2.0152 | 967.1498 | 1555.5598
900 | 361.05 | 0.001034 | 368.786 | 367.8554 | 1.1677 | -1 | 4.2011 | 3.8282 | 0.00068441 | 4.6898e-07 | 0.0003221 | 0.67229 | 0.06121 | 2.0128 | 967.0836 | 1555.5074
900 | 361.15 | 0.0010341 | 369.2061 | 368.2754 | 1.1689 | -1 | 4.2012 | 3.8277 | 0.00068495 | 4.6912e-07 | 0.00032173 | 0.67235 | 0.061191 | 2.0103 | 967.0174 | 1555.4547
900 | 361.25 | 0.0010342 | 369.6263 | 368.6955 | 1.17 | -1 | 4.2013 | 3.8272 | 0.0006855 | 4.6926e-07 | 0.00032135 | 0.67241 | 0.061173 | 2.0078 | 966.9511 | 1555.4016
900 | 361.35 | 0.0010342 | 370.0464 | 369.1156 | 1.1712 | -1 | 4.2014 | 3.8267 | 0.00068605 | 4.694e-07 | 0.00032098 | 0.67246 | 0.061154 | 2.0054 | 966.8848 | 1555.3482
900 | 361.45 | 0.0010343 | 370.4665 | 369.5357 | 1.1723 | -1 | 4.2015 | 3.8261 | 0.00068659 | 4.6954e-07 | 0.00032061 | 0.67252 | 0.061135 | 2.003 | 966.8185 | 1555.2944
900 | 361.55 | 0.0010344 | 370.8867 | 369.9557 | 1.1735 | -1 | 4.2016 | 3.8256 | 0.00068714 | 4.6968e-07 | 0.00032024 | 0.67258 | 0.061116 | 2.0005 | 966.752 | 1555.2403
900 | 361.65 | 0.0010345 | 371.3069 | 370.3758 | 1.1747 | -1 | 4.2017 | 3.8251 | 0.00068768 | 4.6982e-07 | 0.00031987 | 0.67263 | 0.061098 | 1.9981 | 966.6856 | 1555.1859
900 | 361.75 | 0.0010345 | 371.727 | 370.7959 | 1.1758 | -1 | 4.2018 | 3.8246 | 0.00068823 | 4.6996e-07 | 0.0003195 | 0.67269 | 0.061079 | 1.9957 | 966.6191 | 1555.1311
900 | 361.85 | 0.0010346 | 372.1472 | 371.2161 | 1.177 | -1 | 4.2019 | 3.8241 | 0.00068877 | 4.701e-07 | 0.00031913 | 0.67274 | 0.06106 | 1.9932 | 966.5525 | 1555.076
900 | 361.95 | 0.0010347 | 372.5674 | 371.6362 | 1.1781 | -1 | 4.202 | 3.8236 | 0.00068932 | 4.7024e-07 | 0.00031876 | 0.6728 | 0.061041 | 1.9908 | 966.4859 | 1555.0205
900 | 362.05 | 0.0010347 | 372.9876 | 372.0563 | 1.1793 | -1 | 4.2021 | 3.8231 | 0.00068986 | 4.7038e-07 | 0.00031839 | 0.67285 | 0.061023 | 1.9884 | 966.4193 | 1554.9647
900 | 362.15 | 0.0010348 | 373.4078 | 372.4765 | 1.1805 | -1 | 4.2022 | 3.8226 | 0.0006904 | 4.7052e-07 | 0.00031802 | 0.67291 | 0.061004 | 1.986 | 966.3526 | 1554.9085
900 | 362.25 | 0.0010349 | 373.8281 | 372.8967 | 1.1816 | -1 | 4.2023 | 3.822 | 0.00069095 | 4.7066e-07 | 0.00031766 | 0.67296 | 0.060985 | 1.9836 | 966.2859 | 1554.8521
900 | 362.35 | 0.001035 | 374.2483 | 373.3168 | 1.1828 | -1 | 4.2024 | 3.8215 | 0.00069149 | 4.708e-07 | 0.00031729 | 0.67302 | 0.060966 | 1.9812 | 966.2191 | 1554.7952
900 | 362.45 | 0.001035 | 374.6685 | 373.737 | 1.1839 | -1 | 4.2025 | 3.821 | 0.00069204 | 4.7094e-07 | 0.00031693 | 0.67307 | 0.060948 | 1.9788 | 966.1522 | 1554.738
900 | 362.55 | 0.0010351 | 375.0888 | 374.1572 | 1.1851 | -1 | 4.2026 | 3.8205 | 0.00069258 | 4.7109e-07 | 0.00031656 | 0.67313 | 0.060929 | 1.9764 | 966.0854 | 1554.6805
900 | 362.65 | 0.0010352 | 375.5091 | 374.5774 | 1.1863 | -1 | 4.2027 | 3.82 | 0.00069312 | 4.7123e-07 | 0.0003162 | 0.67318 | 0.06091 | 1.9741 | 966.0184 | 1554.6227
900 | 362.75 | 0.0010352 | 375.9293 | 374.9976 | 1.1874 | -1 | 4.2028 | 3.8195 | 0.00069367 | 4.7137e-07 | 0.00031584 | 0.67324 | 0.060891 | 1.9717 | 965.9514 | 1554.5645
900 | 362.85 | 0.0010353 | 376.3496 | 375.4178 | 1.1886 | -1 | 4.2029 | 3.819 | 0.00069421 | 4.7152e-07 | 0.00031548 | 0.67329 | 0.060872 | 1.9693 | 965.8844 | 1554.506
900 | 362.95 | 0.0010354 | 376.7699 | 375.8381 | 1.1897 | -1 | 4.203 | 3.8185 | 0.00069475 | 4.7166e-07 | 0.00031512 | 0.67335 | 0.060854 | 1.967 | 965.8173 | 1554.4471
900 | 363.05 | 0.0010355 | 377.1902 | 376.2583 | 1.1909 | -1 | 4.2031 | 3.8179 | 0.0006953 | 4.718e-07 | 0.00031476 | 0.6734 | 0.060835 | 1.9646 | 965.7502 | 1554.3879
900 | 363.15 | 0.0010355 | 377.6105 | 376.6786 | 1.1921 | -1 | 4.2032 | 3.8174 | 0.00069584 | 4.7195e-07 | 0.0003144 | 0.67345 | 0.060816 | 1.9623 | 965.683 | 1554.3283
900 | 363.25 | 0.0010356 | 378.0309 | 377.0988 | 1.1932 | -1 | 4.2033 | 3.8169 | 0.00069638 | 4.7209e-07 | 0.00031404 | 0.67351 | 0.060797 | 1.9599 | 965.6158 | 1554.2685
900 | 363.35 | 0.0010357 | 378.4512 | 377.5191 | 1.1944 | -1 | 4.2035 | 3.8164 | 0.00069693 | 4.7224e-07 | 0.00031368 | 0.67356 | 0.060778 | 1.9576 | 965.5485 | 1554.2082
900 | 363.45 | 0.0010358 | 378.8716 | 377.9394 | 1.1955 | -1 | 4.2036 | 3.8159 | 0.00069747 | 4.7238e-07 | 0.00031332 | 0.67361 | 0.06076 | 1.9552 | 965.4812 | 1554.1477
900 | 363.55 | 0.0010358 | 379.2919 | 378.3597 | 1.1967 | -1 | 4.2037 | 3.8154 | 0.00069801 | 4.7253e-07 | 0.00031297 | 0.67367 | 0.060741 | 1.9529 | 965.4139 | 1554.0868
900 | 363.65 | 0.0010359 | 379.7123 | 378.78 | 1.1978 | -1 | 4.2038 | 3.8149 | 0.00069855 | 4.7267e-07 | 0.00031261 | 0.67372 | 0.060722 | 1.9506 | 965.3465 | 1554.0256
900 | 363.75 | 0.001036 | 380.1327 | 379.2003 | 1.199 | -1 | 4.2039 | 3.8144 | 0.0006991 | 4.7282e-07 | 0.00031226 | 0.67377 | 0.060703 | 1.9483 | 965.279 | 1553.964
900 | 363.85 | 0.001036 | 380.5531 | 379.6206 | 1.2002 | -1 | 4.204 | 3.8138 | 0.00069964 | 4.7296e-07 | 0.0003119 | 0.67383 | 0.060684 | 1.9459 | 965.2115 | 1553.9021
900 | 363.95 | 0.0010361 | 380.9735 | 380.041 | 1.2013 | -1 | 4.2041 | 3.8133 | 0.00070018 | 4.7311e-07 | 0.00031155 | 0.67388 | 0.060665 | 1.9436 | 965.1439 | 1553.8399
900 | 364.05 | 0.0010362 | 381.3939 | 380.4613 | 1.2025 | -1 | 4.2042 | 3.8128 | 0.00070072 | 4.7326e-07 | 0.00031119 | 0.67393 | 0.060647 | 1.9413 | 965.0763 | 1553.7773
900 | 364.15 | 0.0010363 | 381.8143 | 380.8817 | 1.2036 | -1 | 4.2043 | 3.8123 | 0.00070126 | 4.734e-07 | 0.00031084 | 0.67399 | 0.060628 | 1.939 | 965.0087 | 1553.7144
900 | 364.25 | 0.0010363 | 382.2348 | 381.3021 | 1.2048 | -1 | 4.2044 | 3.8118 | 0.0007018 | 4.7355e-07 | 0.00031049 | 0.67404 | 0.060609 | 1.9367 | 964.941 | 1553.6512
900 | 364.35 | 0.0010364 | 382.6552 | 381.7224 | 1.2059 | -1 | 4.2045 | 3.8113 | 0.00070235 | 4.737e-07 | 0.00031014 | 0.67409 | 0.06059 | 1.9344 | 964.8733 | 1553.5876
900 | 364.45 | 0.0010365 | 383.0757 | 382.1428 | 1.2071 | -1 | 4.2046 | 3.8108 | 0.00070289 | 4.7385e-07 | 0.00030979 | 0.67414 | 0.060571 | 1.9322 | 964.8055 | 1553.5237
900 | 364.55 | 0.0010366 | 383.4961 | 382.5632 | 1.2082 | -1 | 4.2047 | 3.8103 | 0.00070343 | 4.74e-07 | 0.00030944 | 0.6742 | 0.060552 | 1.9299 | 964.7376 | 1553.4595
900 | 364.65 | 0.0010366 | 383.9166 | 382.9836 | 1.2094 | -1 | 4.2048 | 3.8098 | 0.00070397 | 4.7414e-07 | 0.00030909 | 0.67425 | 0.060533 | 1.9276 | 964.6697 | 1553.3949
900 | 364.75 | 0.0010367 | 384.3371 | 383.4041 | 1.2105 | -1 | 4.2049 | 3.8092 | 0.00070451 | 4.7429e-07 | 0.00030874 | 0.6743 | 0.060515 | 1.9253 | 964.6018 | 1553.33
900 | 364.85 | 0.0010368 | 384.7576 | 383.8245 | 1.2117 | -1 | 4.2051 | 3.8087 | 0.00070505 | 4.7444e-07 | 0.00030839 | 0.67435 | 0.060496 | 1.9231 | 964.5338 | 1553.2648
900 | 364.95 | 0.0010368 | 385.1781 | 384.2449 | 1.2128 | -1 | 4.2052 | 3.8082 | 0.00070559 | 4.7459e-07 | 0.00030805 | 0.6744 | 0.060477 | 1.9208 | 964.4658 | 1553.1992
900 | 365.05 | 0.0010369 | 385.5986 | 384.6654 | 1.214 | -1 | 4.2053 | 3.8077 | 0.00070613 | 4.7474e-07 | 0.0003077 | 0.67445 | 0.060458 | 1.9185 | 964.3977 | 1553.1333
900 | 365.15 | 0.001037 | 386.0192 | 385.0859 | 1.2151 | -1 | 4.2054 | 3.8072 | 0.00070667 | 4.7489e-07 | 0.00030736 | 0.67451 | 0.060439 | 1.9163 | 964.3296 | 1553.0671
900 | 365.25 | 0.0010371 | 386.4397 | 385.5063 | 1.2163 | -1 | 4.2055 | 3.8067 | 0.00070721 | 4.7504e-07 | 0.00030701 | 0.67456 | 0.06042 | 1.9141 | 964.2614 | 1553.0006
900 | 365.35 | 0.0010371 | 386.8603 | 385.9268 | 1.2175 | -1 | 4.2056 | 3.8062 | 0.00070775 | 4.7519e-07 | 0.00030667 | 0.67461 | 0.060401 | 1.9118 | 964.1932 | 1552.9337
900 | 365.45 | 0.0010372 | 387.2808 | 386.3473 | 1.2186 | -1 | 4.2057 | 3.8057 | 0.00070829 | 4.7534e-07 | 0.00030632 | 0.67466 | 0.060382 | 1.9096 | 964.1249 | 1552.8665
900 | 365.55 | 0.0010373 | 387.7014 | 386.7678 | 1.2198 | -1 | 4.2058 | 3.8052 | 0.00070883 | 4.755e-07 | 0.00030598 | 0.67471 | 0.060363 | 1.9073 | 964.0566 | 1552.7989
900 | 365.65 | 0.0010374 | 388.122 | 387.1884 | 1.2209 | -1 | 4.2059 | 3.8046 | 0.00070937 | 4.7565e-07 | 0.00030564 | 0.67476 | 0.060344 | 1.9051 | 963.9883 | 1552.7311
900 | 365.75 | 0.0010374 | 388.5426 | 387.6089 | 1.2221 | -1 | 4.206 | 3.8041 | 0.00070991 | 4.758e-07 | 0.0003053 | 0.67481 | 0.060325 | 1.9029 | 963.9199 | 1552.6629
900 | 365.85 | 0.0010375 | 388.9632 | 388.0294 | 1.2232 | -1 | 4.2062 | 3.8036 | 0.00071045 | 4.7595e-07 | 0.00030496 | 0.67486 | 0.060307 | 1.9007 | 963.8514 | 1552.5943
900 | 365.95 | 0.0010376 | 389.3838 | 388.45 | 1.2244 | -1 | 4.2063 | 3.8031 | 0.00071099 | 4.761e-07 | 0.00030462 | 0.67491 | 0.060288 | 1.8985 | 963.7829 | 1552.5255
900 | 366.05 | 0.0010377 | 389.8045 | 388.8706 | 1.2255 | -1 | 4.2064 | 3.8026 | 0.00071153 | 4.7626e-07 | 0.00030428 | 0.67496 | 0.060269 | 1.8963 | 963.7144 | 1552.4563
900 | 366.15 | 0.0010377 | 390.2251 | 389.2911 | 1.2267 | -1 | 4.2065 | 3.8021 | 0.00071207 | 4.7641e-07 | 0.00030394 | 0.67501 | 0.06025 | 1.8941 | 963.6458 | 1552.3868
900 | 366.25 | 0.0010378 | 390.6458 | 389.7117 | 1.2278 | -1 | 4.2066 | 3.8016 | 0.00071261 | 4.7656e-07 | 0.0003036 | 0.67506 | 0.060231 | 1.8919 | 963.5771 | 1552.317
900 | 366.35 | 0.0010379 | 391.0664 | 390.1323 | 1.2289 | -1 | 4.2067 | 3.8011 | 0.00071315 | 4.7672e-07 | 0.00030326 | 0.67511 | 0.060212 | 1.8897 | 963.5084 | 1552.2468
900 | 366.45 | 0.0010379 | 391.4871 | 390.5529 | 1.2301 | -1 | 4.2068 | 3.8006 | 0.00071369 | 4.7687e-07 | 0.00030293 | 0.67516 | 0.060193 | 1.8875 | 963.4397 | 1552.1763
900 | 366.55 | 0.001038 | 391.9078 | 390.9736 | 1.2312 | -1 | 4.2069 | 3.8 | 0.00071423 | 4.7702e-07 | 0.00030259 | 0.67521 | 0.060174 | 1.8853 | 963.3709 | 1552.1055
900 | 366.65 | 0.0010381 | 392.3285 | 391.3942 | 1.2324 | -1 | 4.207 | 3.7995 | 0.00071477 | 4.7718e-07 | 0.00030226 | 0.67526 | 0.060155 | 1.8831 | 963.3021 | 1552.0343
900 | 366.75 | 0.0010382 | 392.7492 | 391.8148 | 1.2335 | -1 | 4.2072 | 3.799 | 0.00071531 | 4.7733e-07 | 0.00030192 | 0.67531 | 0.060136 | 1.881 | 963.2332 | 1551.9629
900 | 366.85 | 0.0010382 | 393.1699 | 392.2355 | 1.2347 | -1 | 4.2073 | 3.7985 | 0.00071585 | 4.7749e-07 | 0.00030159 | 0.67536 | 0.060117 | 1.8788 | 963.1643 | 1551.8911
900 | 366.95 | 0.0010383 | 393.5906 | 392.6562 | 1.2358 | -1 | 4.2074 | 3.798 | 0.00071638 | 4.7764e-07 | 0.00030126 | 0.67541 | 0.060098 | 1.8766 | 963.0953 | 1551.819
900 | 367.05 | 0.0010384 | 394.0114 | 393.0768 | 1.237 | -1 | 4.2075 | 3.7975 | 0.00071692 | 4.778e-07 | 0.00030092 | 0.67546 | 0.060079 | 1.8745 | 963.0263 | 1551.7465
900 | 367.15 | 0.0010385 | 394.4321 | 393.4975 | 1.2381 | -1 | 4.2076 | 3.797 | 0.00071746 | 4.7796e-07 | 0.00030059 | 0.67551 | 0.06006 | 1.8723 | 962.9572 | 1551.6738
900 | 367.25 | 0.0010385 | 394.8529 | 393.9182 | 1.2393 | -1 | 4.2077 | 3.7965 | 0.000718 | 4.7811e-07 | 0.00030026 | 0.67555 | 0.060041 | 1.8702 | 962.8881 | 1551.6007
900 | 367.35 | 0.0010386 | 395.2737 | 394.3389 | 1.2404 | -1 | 4.2078 | 3.796 | 0.00071854 | 4.7827e-07 | 0.00029993 | 0.6756 | 0.060022 | 1.868 | 962.819 | 1551.5273
900 | 367.45 | 0.0010387 | 395.6945 | 394.7597 | 1.2416 | -1 | 4.208 | 3.7955 | 0.00071908 | 4.7843e-07 | 0.0002996 | 0.67565 | 0.060003 | 1.8659 | 962.7498 | 1551.4535
900 | 367.55 | 0.0010388 | 396.1153 | 395.1804 | 1.2427 | -1 | 4.2081 | 3.795 | 0.00071961 | 4.7858e-07 | 0.00029927 | 0.6757 | 0.059984 | 1.8638 | 962.6805 | 1551.3795
900 | 367.65 | 0.0010388 | 396.5361 | 395.6011 | 1.2439 | -1 | 4.2082 | 3.7944 | 0.00072015 | 4.7874e-07 | 0.00029894 | 0.67575 | 0.059965 | 1.8616 | 962.6112 | 1551.3051
900 | 367.75 | 0.0010389 | 396.9569 | 396.0219 | 1.245 | -1 | 4.2083 | 3.7939 | 0.00072069 | 4.789e-07 | 0.00029861 | 0.6758 | 0.059946 | 1.8595 | 962.5419 | 1551.2304
900 | 367.85 | 0.001039 | 397.3778 | 396.4427 | 1.2461 | -1 | 4.2084 | 3.7934 | 0.00072123 | 4.7906e-07 | 0.00029828 | 0.67584 | 0.059927 | 1.8574 | 962.4725 | 1551.1554
900 | 367.95 | 0.0010391 | 397.7986 | 396.8634 | 1.2473 | -1 | 4.2085 | 3.7929 | 0.00072176 | 4.7922e-07 | 0.00029796 | 0.67589 | 0.059908 | 1.8553 | 962.403 | 1551.08
900 | 368.05 | 0.0010391 | 398.2195 | 397.2842 | 1.2484 | -1 | 4.2086 | 3.7924 | 0.0007223 | 4.7938e-07 | 0.00029763 | 0.67594 | 0.059889 | 1.8532 | 962.3335 | 1551.0044
900 | 368.15 | 0.0010392 | 398.6403 | 397.705 | 1.2496 | -1 | 4.2088 | 3.7919 | 0.00072284 | 4.7953e-07 | 0.00029731 | 0.67599 | 0.05987 | 1.8511 | 962.264 | 1550.9284
900 | 368.25 | 0.0010393 | 399.0612 | 398.1258 | 1.2507 | -1 | 4.2089 | 3.7914 | 0.00072338 | 4.7969e-07 | 0.00029698 | 0.67603 | 0.059851 | 1.849 | 962.1944 | 1550.8521
900 | 368.35 | 0.0010394 | 399.4821 | 398.5467 | 1.2519 | -1 | 4.209 | 3.7909 | 0.00072391 | 4.7985e-07 | 0.00029666 | 0.67608 | 0.059832 | 1.8469 | 962.1248 | 1550.7754
900 | 368.45 | 0.0010394 | 399.903 | 398.9675 | 1.253 | -1 | 4.2091 | 3.7904 | 0.00072445 | 4.8001e-07 | 0.00029633 | 0.67613 | 0.059813 | 1.8448 | 962.0551 | 1550.6985
900 | 368.55 | 0.0010395 | 400.3239 | 399.3884 | 1.2541 | -1 | 4.2092 | 3.7899 | 0.00072499 | 4.8017e-07 | 0.00029601 | 0.67618 | 0.059794 | 1.8427 | 961.9854 | 1550.6212
900 | 368.65 | 0.0010396 | 400.7449 | 399.8092 | 1.2553 | -1 | 4.2093 | 3.7894 | 0.00072553 | 4.8033e-07 | 0.00029569 | 0.67622 | 0.059774 | 1.8406 | 961.9156 | 1550.5436
900 | 368.75 | 0.0010397 | 401.1658 | 400.2301 | 1.2564 | -1 | 4.2095 | 3.7888 | 0.00072606 | 4.805e-07 | 0.00029537 | 0.67627 | 0.059755 | 1.8385 | 961.8458 | 1550.4657
900 | 368.85 | 0.0010397 | 401.5867 | 400.651 | 1.2576 | -1 | 4.2096 | 3.7883 | 0.0007266 | 4.8066e-07 | 0.00029504 | 0.67632 | 0.059736 | 1.8364 | 961.776 | 1550.3875
900 | 368.95 | 0.0010398 | 402.0077 | 401.0719 | 1.2587 | -1 | 4.2097 | 3.7878 | 0.00072714 | 4.8082e-07 | 0.00029472 | 0.67636 | 0.059717 | 1.8344 | 961.7061 | 1550.309
900 | 369.05 | 0.0010399 | 402.4287 | 401.4928 | 1.2599 | -1 | 4.2098 | 3.7873 | 0.00072767 | 4.8098e-07 | 0.0002944 | 0.67641 | 0.059698 | 1.8323 | 961.6361 | 1550.2301
900 | 369.15 | 0.00104 | 402.8497 | 401.9137 | 1.261 | -1 | 4.2099 | 3.7868 | 0.00072821 | 4.8114e-07 | 0.00029408 | 0.67645 | 0.059679 | 1.8302 | 961.5661 | 1550.1509
900 | 369.25 | 0.00104 | 403.2707 | 402.3346 | 1.2621 | -1 | 4.21 | 3.7863 | 0.00072875 | 4.8131e-07 | 0.00029377 | 0.6765 | 0.05966 | 1.8282 | 961.4961 | 1550.0714
900 | 369.35 | 0.0010401 | 403.6917 | 402.7556 | 1.2633 | -1 | 4.2102 | 3.7858 | 0.00072928 | 4.8147e-07 | 0.00029345 | 0.67655 | 0.059641 | 1.8261 | 961.426 | 1549.9916
900 | 369.45 | 0.0010402 | 404.1127 | 403.1765 | 1.2644 | -1 | 4.2103 | 3.7853 | 0.00072982 | 4.8163e-07 | 0.00029313 | 0.67659 | 0.059622 | 1.8241 | 961.3558 | 1549.9115
900 | 369.55 | 0.0010403 | 404.5337 | 403.5975 | 1.2656 | -1 | 4.2104 | 3.7848 | 0.00073035 | 4.8179e-07 | 0.00029281 | 0.67664 | 0.059603 | 1.822 | 961.2856 | 1549.8311
900 | 369.65 | 0.0010403 | 404.9548 | 404.0185 | 1.2667 | -1 | 4.2105 | 3.7843 | 0.00073089 | 4.8196e-07 | 0.0002925 | 0.67668 | 0.059584 | 1.82 | 961.2154 | 1549.7503
900 | 369.75 | 0.0010404 | 405.3758 | 404.4395 | 1.2678 | -1 | 4.2106 | 3.7838 | 0.00073143 | 4.8212e-07 | 0.00029218 | 0.67673 | 0.059564 | 1.818 | 961.1451 | 1549.6692
900 | 369.85 | 0.0010405 | 405.7969 | 404.8605 | 1.269 | -1 | 4.2108 | 3.7833 | 0.00073196 | 4.8229e-07 | 0.00029187 | 0.67678 | 0.059545 | 1.8159 | 961.0748 | 1549.5878
900 | 369.95 | 0.0010406 | 406.218 | 405.2815 | 1.2701 | -1 | 4.2109 | 3.7827 | 0.0007325 | 4.8245e-07 | 0.00029155 | 0.67682 | 0.059526 | 1.8139 | 961.0044 | 1549.5061
900 | 370.05 | 0.0010407 | 406.6391 | 405.7025 | 1.2712 | -1 | 4.211 | 3.7822 | 0.00073303 | 4.8262e-07 | 0.00029124 | 0.67687 | 0.059507 | 1.8119 | 960.934 | 1549.4241
900 | 370.15 | 0.0010407 | 407.0602 | 406.1235 | 1.2724 | -1 | 4.2111 | 3.7817 | 0.00073357 | 4.8278e-07 | 0.00029092 | 0.67691 | 0.059488 | 1.8099 | 960.8636 | 1549.3418
900 | 370.25 | 0.0010408 | 407.4813 | 406.5446 | 1.2735 | -1 | 4.2112 | 3.7812 | 0.00073411 | 4.8295e-07 | 0.00029061 | 0.67696 | 0.059469 | 1.8079 | 960.7931 | 1549.2591
900 | 370.35 | 0.0010409 | 407.9024 | 406.9656 | 1.2747 | -1 | 4.2114 | 3.7807 | 0.00073464 | 4.8311e-07 | 0.0002903 | 0.677 | 0.05945 | 1.8058 | 960.7225 | 1549.1761
900 | 370.45 | 0.001041 | 408.3236 | 407.3867 | 1.2758 | -1 | 4.2115 | 3.7802 | 0.00073518 | 4.8328e-07 | 0.00028999 | 0.67704 | 0.059431 | 1.8038 | 960.6519 | 1549.0929
900 | 370.55 | 0.001041 | 408.7447 | 407.8078 | 1.2769 | -1 | 4.2116 | 3.7797 | 0.00073571 | 4.8345e-07 | 0.00028968 | 0.67709 | 0.059411 | 1.8018 | 960.5813 | 1549.0093
900 | 370.65 | 0.0010411 | 409.1659 | 408.2289 | 1.2781 | -1 | 4.2117 | 3.7792 | 0.00073625 | 4.8361e-07 | 0.00028937 | 0.67713 | 0.059392 | 1.7998 | 960.5106 | 1548.9254
900 | 370.75 | 0.0010412 | 409.5871 | 408.65 | 1.2792 | -1 | 4.2118 | 3.7787 | 0.00073678 | 4.8378e-07 | 0.00028906 | 0.67718 | 0.059373 | 1.7979 | 960.4398 | 1548.8411
900 | 370.85 | 0.0010413 | 410.0083 | 409.0711 | 1.2803 | -1 | 4.212 | 3.7782 | 0.00073732 | 4.8395e-07 | 0.00028875 | 0.67722 | 0.059354 | 1.7959 | 960.369 | 1548.7566
900 | 370.95 | 0.0010413 | 410.4295 | 409.4923 | 1.2815 | -1 | 4.2121 | 3.7777 | 0.00073785 | 4.8411e-07 | 0.00028844 | 0.67727 | 0.059335 | 1.7939 | 960.2982 | 1548.6718
900 | 371.05 | 0.0010414 | 410.8507 | 409.9134 | 1.2826 | -1 | 4.2122 | 3.7772 | 0.00073839 | 4.8428e-07 | 0.00028813 | 0.67731 | 0.059316 | 1.7919 | 960.2273 | 1548.5866
900 | 371.15 | 0.0010415 | 411.2719 | 410.3346 | 1.2837 | -1 | 4.2123 | 3.7767 | 0.00073892 | 4.8445e-07 | 0.00028783 | 0.67735 | 0.059296 | 1.7899 | 960.1564 | 1548.5011
900 | 371.25 | 0.0010416 | 411.6931 | 410.7557 | 1.2849 | -1 | 4.2124 | 3.7761 | 0.00073946 | 4.8462e-07 | 0.00028752 | 0.6774 | 0.059277 | 1.788 | 960.0854 | 1548.4154
900 | 371.35 | 0.0010417 | 412.1144 | 411.1769 | 1.286 | -1 | 4.2126 | 3.7756 | 0.00073999 | 4.8479e-07 | 0.00028721 | 0.67744 | 0.059258 | 1.786 | 960.0144 | 1548.3293
900 | 371.45 | 0.0010417 | 412.5357 | 411.5981 | 1.2871 | -1 | 4.2127 | 3.7751 | 0.00074053 | 4.8496e-07 | 0.00028691 | 0.67748 | 0.059239 | 1.784 | 959.9433 | 1548.2429
900 | 371.55 | 0.0010418 | 412.9569 | 412.0193 | 1.2883 | -1 | 4.2128 | 3.7746 | 0.00074106 | 4.8513e-07 | 0.0002866 | 0.67753 | 0.05922 | 1.7821 | 959.8722 | 1548.1562
900 | 371.65 | 0.0010419 | 413.3782 | 412.4405 | 1.2894 | -1 | 4.2129 | 3.7741 | 0.0007416 | 4.853e-07 | 0.0002863 | 0.67757 | 0.0592 | 1.7801 | 959.8011 | 1548.0691
900 | 371.75 | 0.001042 | 413.7995 | 412.8618 | 1.2905 | -1 | 4.2131 | 3.7736 | 0.00074213 | 4.8547e-07 | 0.00028599 | 0.67761 | 0.059181 | 1.7782 | 959.7299 | 1547.9818
900 | 371.85 | 0.001042 | 414.2208 | 413.283 | 1.2917 | -1 | 4.2132 | 3.7731 | 0.00074267 | 4.8564e-07 | 0.00028569 | 0.67766 | 0.059162 | 1.7762 | 959.6586 | 1547.8942
900 | 371.95 | 0.0010421 | 414.6422 | 413.7043 | 1.2928 | -1 | 4.2133 | 3.7726 | 0.0007432 | 4.8581e-07 | 0.00028539 | 0.6777 | 0.059143 | 1.7743 | 959.5873 | 1547.8062
900 | 372.05 | 0.0010422 | 415.0635 | 414.1255 | 1.2939 | -1 | 4.2134 | 3.7721 | 0.00074374 | 4.8598e-07 | 0.00028509 | 0.67774 | 0.059124 | 1.7723 | 959.516 | 1547.718
900 | 372.15 | 0.0010423 | 415.4848 | 414.5468 | 1.2951 | -1 | 4.2136 | 3.7716 | 0.00074427 | 4.8615e-07 | 0.00028478 | 0.67778 | 0.059104 | 1.7704 | 959.4446 | 1547.6294
900 | 372.25 | 0.0010423 | 415.9062 | 414.9681 | 1.2962 | -1 | 4.2137 | 3.7711 | 0.0007448 | 4.8632e-07 | 0.00028448 | 0.67783 | 0.059085 | 1.7685 | 959.3732 | 1547.5405
900 | 372.35 | 0.0010424 | 416.3276 | 415.3894 | 1.2973 | -1 | 4.2138 | 3.7706 | 0.00074534 | 4.8649e-07 | 0.00028418 | 0.67787 | 0.059066 | 1.7666 | 959.3017 | 1547.4514
900 | 372.45 | 0.0010425 | 416.749 | 415.8107 | 1.2985 | -1 | 4.2139 | 3.7701 | 0.00074587 | 4.8667e-07 | 0.00028388 | 0.67791 | 0.059047 | 1.7646 | 959.2302 | 1547.3619
900 | 372.55 | 0.0010426 | 417.1704 | 416.232 | 1.2996 | -1 | 4.2141 | 3.7696 | 0.00074641 | 4.8684e-07 | 0.00028358 | 0.67795 | 0.059027 | 1.7627 | 959.1586 | 1547.2721
900 | 372.65 | 0.0010427 | 417.5918 | 416.6534 | 1.3007 | -1 | 4.2142 | 3.7691 | 0.00074694 | 4.8701e-07 | 0.00028329 | 0.678 | 0.059008 | 1.7608 | 959.087 | 1547.182
900 | 372.75 | 0.0010427 | 418.0132 | 417.0747 | 1.3019 | -1 | 4.2143 | 3.7686 | 0.00074748 | 4.8718e-07 | 0.00028299 | 0.67804 | 0.058989 | 1.7589 | 959.0153 | 1547.0915
900 | 372.85 | 0.0010428 | 418.4346 | 417.4961 | 1.303 | -1 | 4.2144 | 3.768 | 0.00074801 | 4.8736e-07 | 0.00028269 | 0.67808 | 0.05897 | 1.757 | 958.9436 | 1547.0008
900 | 372.95 | 0.0010429 | 418.8561 | 417.9175 | 1.3041 | -1 | 4.2146 | 3.7675 | 0.00074854 | 4.8753e-07 | 0.00028239 | 0.67812 | 0.05895 | 1.7551 | 958.8719 | 1546.9098
900 | 373.05 | 0.001043 | 419.2775 | 418.3389 | 1.3053 | -1 | 4.2147 | 3.767 | 0.00074908 | 4.8771e-07 | 0.0002821 | 0.67816 | 0.058931 | 1.7532 | 958.8001 | 1546.8185
900 | 373.15 | 0.001043 | 419.699 | 418.7603 | 1.3064 | -1 | 4.2148 | 3.7665 | 0.00074961 | 4.8788e-07 | 0.0002818 | 0.6782 | 0.058912 | 1.7513 | 958.7282 | 1546.7268
900 | 373.25 | 0.0010431 | 420.1205 | 419.1817 | 1.3075 | -1 | 4.2149 | 3.766 | 0.00075014 | 4.8806e-07 | 0.00028151 | 0.67824 | 0.058893 | 1.7494 | 958.6563 | 1546.6349
900 | 373.35 | 0.0010432 | 420.542 | 419.6031 | 1.3086 | -1 | 4.2151 | 3.7655 | 0.00075068 | 4.8823e-07 | 0.00028121 | 0.67829 | 0.058873 | 1.7475 | 958.5844 | 1546.5426
900 | 373.45 | 0.0010433 | 420.9635 | 420.0246 | 1.3098 | -1 | 4.2152 | 3.765 | 0.00075121 | 4.8841e-07 | 0.00028092 | 0.67833 | 0.058854 | 1.7456 | 958.5124 | 1546.4501
900 | 373.55 | 0.0010434 | 421.385 | 420.446 | 1.3109 | -1 | 4.2153 | 3.7645 | 0.00075175 | 4.8858e-07 | 0.00028062 | 0.67837 | 0.058835 | 1.7438 | 958.4404 | 1546.3572
900 | 373.65 | 0.0010434 | 421.8066 | 420.8675 | 1.312 | -1 | 4.2154 | 3.764 | 0.00075228 | 4.8876e-07 | 0.00028033 | 0.67841 | 0.058815 | 1.7419 | 958.3683 | 1546.2641
900 | 373.75 | 0.0010435 | 422.2281 | 421.289 | 1.3132 | -1 | 4.2156 | 3.7635 | 0.00075281 | 4.8893e-07 | 0.00028004 | 0.67845 | 0.058796 | 1.74 | 958.2962 | 1546.1706
900 | 373.85 | 0.0010436 | 422.6497 | 421.7105 | 1.3143 | -1 | 4.2157 | 3.763 | 0.00075335 | 4.8911e-07 | 0.00027975 | 0.67849 | 0.058777 | 1.7382 | 958.224 | 1546.0768
900 | 373.95 | 0.0010437 | 423.0713 | 422.132 | 1.3154 | -1 | 4.2158 | 3.7625 | 0.00075388 | 4.8929e-07 | 0.00027945 | 0.67853 | 0.058758 | 1.7363 | 958.1518 | 1545.9828
900 | 374.05 | 0.0010438 | 423.4929 | 422.5535 | 1.3165 | -1 | 4.216 | 3.762 | 0.00075441 | 4.8946e-07 | 0.00027916 | 0.67857 | 0.058738 | 1.7344 | 958.0796 | 1545.8884
900 | 374.15 | 0.0010438 | 423.9145 | 422.975 | 1.3177 | -1 | 4.2161 | 3.7615 | 0.00075495 | 4.8964e-07 | 0.00027887 | 0.67861 | 0.058719 | 1.7326 | 958.0073 | 1545.7937
900 | 374.25 | 0.0010439 | 424.3361 | 423.3966 | 1.3188 | -1 | 4.2162 | 3.761 | 0.00075548 | 4.8982e-07 | 0.00027858 | 0.67865 | 0.0587 | 1.7307 | 957.9349 | 1545.6987
900 | 374.35 | 0.001044 | 424.7577 | 423.8181 | 1.3199 | -1 | 4.2163 | 3.7605 | 0.00075601 | 4.9e-07 | 0.00027829 | 0.67869 | 0.05868 | 1.7289 | 957.8625 | 1545.6035
900 | 374.45 | 0.0010441 | 425.1793 | 424.2397 | 1.3211 | -1 | 4.2165 | 3.76 | 0.00075655 | 4.9018e-07 | 0.000278 | 0.67873 | 0.058661 | 1.7271 | 957.7901 | 1545.5079
900 | 374.55 | 0.0010441 | 425.601 | 424.6613 | 1.3222 | -1 | 4.2166 | 3.7595 | 0.00075708 | 4.9035e-07 | 0.00027772 | 0.67877 | 0.058642 | 1.7252 | 957.7176 | 1545.412
900 | 374.65 | 0.0010442 | 426.0227 | 425.0829 | 1.3233 | -1 | 4.2167 | 3.759 | 0.00075761 | 4.9053e-07 | 0.00027743 | 0.67881 | 0.058622 | 1.7234 | 957.6451 | 1545.3158
900 | 374.75 | 0.0010443 | 426.4443 | 425.5045 | 1.3244 | -1 | 4.2169 | 3.7585 | 0.00075815 | 4.9071e-07 | 0.00027714 | 0.67885 | 0.058603 | 1.7216 | 957.5725 | 1545.2193
900 | 374.85 | 0.0010444 | 426.866 | 425.9261 | 1.3256 | -1 | 4.217 | 3.7579 | 0.00075868 | 4.9089e-07 | 0.00027686 | 0.67889 | 0.058584 | 1.7197 | 957.4999 | 1545.1225
900 | 374.95 | 0.0010445 | 427.2877 | 426.3477 | 1.3267 | -1 | 4.2171 | 3.7574 | 0.00075921 | 4.9107e-07 | 0.00027657 | 0.67892 | 0.058564 | 1.7179 | 957.4272 | 1545.0254
900 | 375.05 | 0.0010445 | 427.7095 | 426.7694 | 1.3278 | -1 | 4.2172 | 3.7569 | 0.00075974 | 4.9125e-07 | 0.00027628 | 0.67896 | 0.058545 | 1.7161 | 957.3545 | 1544.928
900 | 375.15 | 0.0010446 | 428.1312 | 427.191 | 1.3289 | -1 | 4.2174 | 3.7564 | 0.00076028 | 4.9143e-07 | 0.000276 | 0.679 | 0.058525 | 1.7143 | 957.2817 | 1544.8303
900 | 375.25 | 0.0010447 | 428.5529 | 427.6127 | 1.3301 | -1 | 4.2175 | 3.7559 | 0.00076081 | 4.9161e-07 | 0.00027571 | 0.67904 | 0.058506 | 1.7125 | 957.2089 | 1544.7323
900 | 375.35 | 0.0010448 | 428.9747 | 428.0344 | 1.3312 | -1 | 4.2176 | 3.7554 | 0.00076134 | 4.918e-07 | 0.00027543 | 0.67908 | 0.058487 | 1.7106 | 957.1361 | 1544.6341
900 | 375.45 | 0.0010449 | 429.3965 | 428.4561 | 1.3323 | -1 | 4.2178 | 3.7549 | 0.00076188 | 4.9198e-07 | 0.00027515 | 0.67912 | 0.058467 | 1.7088 | 957.0632 | 1544.5355
900 | 375.55 | 0.0010449 | 429.8182 | 428.8778 | 1.3334 | -1 | 4.2179 | 3.7544 | 0.00076241 | 4.9216e-07 | 0.00027486 | 0.67916 | 0.058448 | 1.707 | 956.9903 | 1544.4366
900 | 375.65 | 0.001045 | 430.24 | 429.2995 | 1.3345 | -1 | 4.218 | 3.7539 | 0.00076294 | 4.9234e-07 | 0.00027458 | 0.67919 | 0.058429 | 1.7053 | 956.9173 | 1544.3374
900 | 375.75 | 0.0010451 | 430.6619 | 429.7213 | 1.3357 | -1 | 4.2182 | 3.7534 | 0.00076347 | 4.9252e-07 | 0.0002743 | 0.67923 | 0.058409 | 1.7035 | 956.8442 | 1544.2379
900 | 375.85 | 0.0010452 | 431.0837 | 430.143 | 1.3368 | -1 | 4.2183 | 3.7529 | 0.00076401 | 4.9271e-07 | 0.00027402 | 0.67927 | 0.05839 | 1.7017 | 956.7712 | 1544.1381
900 | 375.95 | 0.0010453 | 431.5055 | 430.5648 | 1.3379 | -1 | 4.2184 | 3.7524 | 0.00076454 | 4.9289e-07 | 0.00027374 | 0.67931 | 0.05837 | 1.6999 | 956.6981 | 1544.038
900 | 376.05 | 0.0010453 | 431.9274 | 430.9866 | 1.339 | -1 | 4.2186 | 3.7519 | 0.00076507 | 4.9307e-07 | 0.00027346 | 0.67935 | 0.058351 | 1.6981 | 956.6249 | 1543.9376
900 | 376.15 | 0.0010454 | 432.3492 | 431.4083 | 1.3402 | -1 | 4.2187 | 3.7514 | 0.0007656 | 4.9326e-07 | 0.00027318 | 0.67938 | 0.058332 | 1.6963 | 956.5517 | 1543.837
900 | 376.25 | 0.0010455 | 432.7711 | 431.8301 | 1.3413 | -1 | 4.2188 | 3.7509 | 0.00076614 | 4.9344e-07 | 0.0002729 | 0.67942 | 0.058312 | 1.6946 | 956.4784 | 1543.736
900 | 376.35 | 0.0010456 | 433.193 | 432.252 | 1.3424 | -1 | 4.219 | 3.7504 | 0.00076667 | 4.9363e-07 | 0.00027262 | 0.67946 | 0.058293 | 1.6928 | 956.4051 | 1543.6347
900 | 376.45 | 0.0010457 | 433.6149 | 432.6738 | 1.3435 | -1 | 4.2191 | 3.7499 | 0.0007672 | 4.9381e-07 | 0.00027234 | 0.6795 | 0.058273 | 1.691 | 956.3318 | 1543.5331
900 | 376.55 | 0.0010457 | 434.0368 | 433.0956 | 1.3446 | -1 | 4.2192 | 3.7494 | 0.00076773 | 4.9399e-07 | 0.00027206 | 0.67953 | 0.058254 | 1.6893 | 956.2584 | 1543.4313
900 | 376.65 | 0.0010458 | 434.4587 | 433.5175 | 1.3458 | -1 | 4.2194 | 3.7489 | 0.00076827 | 4.9418e-07 | 0.00027179 | 0.67957 | 0.058235 | 1.6875 | 956.1849 | 1543.3291
900 | 376.75 | 0.0010459 | 434.8807 | 433.9394 | 1.3469 | -1 | 4.2195 | 3.7484 | 0.0007688 | 4.9437e-07 | 0.00027151 | 0.67961 | 0.058215 | 1.6857 | 956.1115 | 1543.2267
900 | 376.85 | 0.001046 | 435.3026 | 434.3613 | 1.348 | -1 | 4.2196 | 3.7479 | 0.00076933 | 4.9455e-07 | 0.00027123 | 0.67964 | 0.058196 | 1.684 | 956.0379 | 1543.1239
900 | 376.95 | 0.0010461 | 435.7246 | 434.7831 | 1.3491 | -1 | 4.2198 | 3.7474 | 0.00076986 | 4.9474e-07 | 0.00027096 | 0.67968 | 0.058176 | 1.6822 | 955.9644 | 1543.0209
900 | 377.05 | 0.0010461 | 436.1466 | 435.2051 | 1.3502 | -1 | 4.2199 | 3.7469 | 0.0007704 | 4.9492e-07 | 0.00027068 | 0.67972 | 0.058157 | 1.6805 | 955.8907 | 1542.9175
900 | 377.15 | 0.0010462 | 436.5686 | 435.627 | 1.3514 | -1 | 4.22 | 3.7464 | 0.00077093 | 4.9511e-07 | 0.00027041 | 0.67975 | 0.058137 | 1.6788 | 955.8171 | 1542.8139
900 | 377.25 | 0.0010463 | 436.9906 | 436.0489 | 1.3525 | -1 | 4.2202 | 3.7459 | 0.00077146 | 4.953e-07 | 0.00027014 | 0.67979 | 0.058118 | 1.677 | 955.7434 | 1542.7099
900 | 377.35 | 0.0010464 | 437.4126 | 436.4709 | 1.3536 | -1 | 4.2203 | 3.7454 | 0.00077199 | 4.9549e-07 | 0.00026986 | 0.67983 | 0.058098 | 1.6753 | 955.6696 | 1542.6057
900 | 377.45 | 0.0010465 | 437.8347 | 436.8928 | 1.3547 | -1 | 4.2204 | 3.7449 | 0.00077253 | 4.9567e-07 | 0.00026959 | 0.67986 | 0.058079 | 1.6736 | 955.5958 | 1542.5012
900 | 377.55 | 0.0010465 | 438.2567 | 437.3148 | 1.3558 | -1 | 4.2206 | 3.7444 | 0.00077306 | 4.9586e-07 | 0.00026932 | 0.6799 | 0.058059 | 1.6718 | 955.522 | 1542.3964
900 | 377.65 | 0.0010466 | 438.6788 | 437.7368 | 1.3569 | -1 | 4.2207 | 3.7439 | 0.00077359 | 4.9605e-07 | 0.00026904 | 0.67993 | 0.05804 | 1.6701 | 955.4481 | 1542.2913
900 | 377.75 | 0.0010467 | 439.1009 | 438.1588 | 1.3581 | -1 | 4.2208 | 3.7434 | 0.00077412 | 4.9624e-07 | 0.00026877 | 0.67997 | 0.058021 | 1.6684 | 955.3741 | 1542.1859
900 | 377.85 | 0.0010468 | 439.5229 | 438.5808 | 1.3592 | -1 | 4.221 | 3.7429 | 0.00077465 | 4.9643e-07 | 0.0002685 | 0.68 | 0.058001 | 1.6667 | 955.3002 | 1542.0802
900 | 377.95 | 0.0010469 | 439.945 | 439.0029 | 1.3603 | -1 | 4.2211 | 3.7424 | 0.00077519 | 4.9662e-07 | 0.00026823 | 0.68004 | 0.057982 | 1.665 | 955.2261 | 1541.9742
900 | 378.05 | 0.001047 | 440.3672 | 439.4249 | 1.3614 | -1 | 4.2213 | 3.7419 | 0.00077572 | 4.9681e-07 | 0.00026796 | 0.68007 | 0.057962 | 1.6632 | 955.1521 | 1541.8679
900 | 378.15 | 0.001047 | 440.7893 | 439.847 | 1.3625 | -1 | 4.2214 | 3.7414 | 0.00077625 | 4.97e-07 | 0.00026769 | 0.68011 | 0.057943 | 1.6615 | 955.0779 | 1541.7613
900 | 378.25 | 0.0010471 | 441.2114 | 440.269 | 1.3636 | -1 | 4.2215 | 3.7409 | 0.00077678 | 4.9719e-07 | 0.00026742 | 0.68014 | 0.057923 | 1.6598 | 955.0038 | 1541.6545
900 | 378.35 | 0.0010472 | 441.6336 | 440.6911 | 1.3648 | -1 | 4.2217 | 3.7404 | 0.00077731 | 4.9738e-07 | 0.00026715 | 0.68018 | 0.057904 | 1.6581 | 954.9296 | 1541.5473
900 | 378.45 | 0.0010473 | 442.0558 | 441.1132 | 1.3659 | -1 | 4.2218 | 3.7399 | 0.00077785 | 4.9757e-07 | 0.00026689 | 0.68021 | 0.057884 | 1.6564 | 954.8553 | 1541.4399
900 | 378.55 | 0.0010474 | 442.478 | 441.5353 | 1.367 | -1 | 4.2219 | 3.7394 | 0.00077838 | 4.9776e-07 | 0.00026662 | 0.68025 | 0.057865 | 1.6548 | 954.781 | 1541.3321
900 | 378.65 | 0.0010474 | 442.9002 | 441.9575 | 1.3681 | -1 | 4.2221 | 3.7389 | 0.00077891 | 4.9795e-07 | 0.00026635 | 0.68028 | 0.057845 | 1.6531 | 954.7067 | 1541.2241
900 | 378.75 | 0.0010475 | 443.3224 | 442.3796 | 1.3692 | -1 | 4.2222 | 3.7384 | 0.00077944 | 4.9814e-07 | 0.00026608 | 0.68032 | 0.057825 | 1.6514 | 954.6323 | 1541.1158
900 | 378.85 | 0.0010476 | 443.7446 | 442.8018 | 1.3703 | -1 | 4.2224 | 3.7379 | 0.00077997 | 4.9834e-07 | 0.00026582 | 0.68035 | 0.057806 | 1.6497 | 954.5579 | 1541.0072
900 | 378.95 | 0.0010477 | 444.1669 | 443.2239 | 1.3715 | -1 | 4.2225 | 3.7374 | 0.00078051 | 4.9853e-07 | 0.00026555 | 0.68039 | 0.057786 | 1.648 | 954.4834 | 1540.8983
900 | 379.05 | 0.0010478 | 444.5891 | 443.6461 | 1.3726 | -1 | 4.2226 | 3.7368 | 0.00078104 | 4.9872e-07 | 0.00026529 | 0.68042 | 0.057767 | 1.6464 | 954.4089 | 1540.7891
900 | 379.15 | 0.0010479 | 445.0114 | 444.0683 | 1.3737 | -1 | 4.2228 | 3.7363 | 0.00078157 | 4.9891e-07 | 0.00026502 | 0.68045 | 0.057747 | 1.6447 | 954.3343 | 1540.6796
900 | 379.25 | 0.0010479 | 445.4337 | 444.4905 | 1.3748 | -1 | 4.2229 | 3.7358 | 0.0007821 | 4.9911e-07 | 0.00026476 | 0.68049 | 0.057728 | 1.643 | 954.2597 | 1540.5698
900 | 379.35 | 0.001048 | 445.856 | 444.9128 | 1.3759 | -1 | 4.2231 | 3.7353 | 0.00078263 | 4.993e-07 | 0.00026449 | 0.68052 | 0.057708 | 1.6413 | 954.1851 | 1540.4598
900 | 379.45 | 0.0010481 | 446.2783 | 445.335 | 1.377 | -1 | 4.2232 | 3.7348 | 0.00078317 | 4.995e-07 | 0.00026423 | 0.68056 | 0.057689 | 1.6397 | 954.1104 | 1540.3494
900 | 379.55 | 0.0010482 | 446.7006 | 445.7572 | 1.3781 | -1 | 4.2233 | 3.7343 | 0.0007837 | 4.9969e-07 | 0.00026397 | 0.68059 | 0.057669 | 1.638 | 954.0356 | 1540.2388
900 | 379.65 | 0.0010483 | 447.123 | 446.1795 | 1.3792 | -1 | 4.2235 | 3.7338 | 0.00078423 | 4.9988e-07 | 0.00026371 | 0.68062 | 0.05765 | 1.6364 | 953.9608 | 1540.1278
900 | 379.75 | 0.0010483 | 447.5453 | 446.6018 | 1.3804 | -1 | 4.2236 | 3.7333 | 0.00078476 | 5.0008e-07 | 0.00026344 | 0.68066 | 0.05763 | 1.6347 | 953.886 | 1540.0166
900 | 379.85 | 0.0010484 | 447.9677 | 447.0241 | 1.3815 | -1 | 4.2238 | 3.7328 | 0.00078529 | 5.0028e-07 | 0.00026318 | 0.68069 | 0.05761 | 1.6331 | 953.8111 | 1539.9051
900 | 379.95 | 0.0010485 | 448.3901 | 447.4464 | 1.3826 | -1 | 4.2239 | 3.7323 | 0.00078583 | 5.0047e-07 | 0.00026292 | 0.68072 | 0.057591 | 1.6314 | 953.7362 | 1539.7933
900 | 380.05 | 0.0010486 | 448.8125 | 447.8687 | 1.3837 | -1 | 4.224 | 3.7318 | 0.00078636 | 5.0067e-07 | 0.00026266 | 0.68075 | 0.057571 | 1.6298 | 953.6612 | 1539.6813
900 | 380.15 | 0.0010487 | 449.2349 | 448.2911 | 1.3848 | -1 | 4.2242 | 3.7313 | 0.00078689 | 5.0086e-07 | 0.0002624 | 0.68079 | 0.057552 | 1.6282 | 953.5862 | 1539.5689
900 | 380.25 | 0.0010488 | 449.6573 | 448.7134 | 1.3859 | -1 | 4.2243 | 3.7308 | 0.00078742 | 5.0106e-07 | 0.00026214 | 0.68082 | 0.057532 | 1.6265 | 953.5111 | 1539.4562
900 | 380.35 | 0.0010488 | 450.0797 | 449.1358 | 1.387 | -1 | 4.2245 | 3.7303 | 0.00078795 | 5.0126e-07 | 0.00026188 | 0.68085 | 0.057512 | 1.6249 | 953.436 | 1539.3433
900 | 380.45 | 0.0010489 | 450.5022 | 449.5582 | 1.3881 | -1 | 4.2246 | 3.7299 | 0.00078849 | 5.0145e-07 | 0.00026162 | 0.68088 | 0.057493 | 1.6233 | 953.3609 | 1539.2301
900 | 380.55 | 0.001049 | 450.9247 | 449.9806 | 1.3893 | -1 | 4.2248 | 3.7294 | 0.00078902 | 5.0165e-07 | 0.00026137 | 0.68092 | 0.057473 | 1.6216 | 953.2857 | 1539.1166
900 | 380.65 | 0.0010491 | 451.3471 | 450.403 | 1.3904 | -1 | 4.2249 | 3.7289 | 0.00078955 | 5.0185e-07 | 0.00026111 | 0.68095 | 0.057454 | 1.62 | 953.2104 | 1539.0028
900 | 380.75 | 0.0010492 | 451.7696 | 450.8254 | 1.3915 | -1 | 4.225 | 3.7284 | 0.00079008 | 5.0205e-07 | 0.00026085 | 0.68098 | 0.057434 | 1.6184 | 953.1352 | 1538.8887
900 | 380.85 | 0.0010493 | 452.1921 | 451.2478 | 1.3926 | -1 | 4.2252 | 3.7279 | 0.00079061 | 5.0225e-07 | 0.00026059 | 0.68101 | 0.057414 | 1.6168 | 953.0598 | 1538.7743
900 | 380.95 | 0.0010493 | 452.6147 | 451.6703 | 1.3937 | -1 | 4.2253 | 3.7274 | 0.00079115 | 5.0245e-07 | 0.00026034 | 0.68104 | 0.057395 | 1.6152 | 952.9845 | 1538.6597
900 | 381.05 | 0.0010494 | 453.0372 | 452.0927 | 1.3948 | -1 | 4.2255 | 3.7269 | 0.00079168 | 5.0264e-07 | 0.00026008 | 0.68108 | 0.057375 | 1.6136 | 952.909 | 1538.5447
900 | 381.15 | 0.0010495 | 453.4598 | 452.5152 | 1.3959 | -1 | 4.2256 | 3.7264 | 0.00079221 | 5.0284e-07 | 0.00025983 | 0.68111 | 0.057356 | 1.612 | 952.8336 | 1538.4295
900 | 381.25 | 0.0010496 | 453.8823 | 452.9377 | 1.397 | -1 | 4.2258 | 3.7259 | 0.00079274 | 5.0304e-07 | 0.00025957 | 0.68114 | 0.057336 | 1.6104 | 952.7581 | 1538.314
900 | 381.35 | 0.0010497 | 454.3049 | 453.3602 | 1.3981 | -1 | 4.2259 | 3.7254 | 0.00079327 | 5.0324e-07 | 0.00025932 | 0.68117 | 0.057316 | 1.6088 | 952.6825 | 1538.1982
900 | 381.45 | 0.0010498 | 454.7275 | 453.7827 | 1.3992 | -1 | 4.226 | 3.7249 | 0.00079381 | 5.0344e-07 | 0.00025906 | 0.6812 | 0.057297 | 1.6072 | 952.6069 | 1538.0821
900 | 381.55 | 0.0010498 | 455.1501 | 454.2053 | 1.4003 | -1 | 4.2262 | 3.7244 | 0.00079434 | 5.0365e-07 | 0.00025881 | 0.68123 | 0.057277 | 1.6056 | 952.5313 | 1537.9658
900 | 381.65 | 0.0010499 | 455.5728 | 454.6278 | 1.4014 | -1 | 4.2263 | 3.7239 | 0.00079487 | 5.0385e-07 | 0.00025856 | 0.68126 | 0.057257 | 1.604 | 952.4556 | 1537.8491
900 | 381.75 | 0.00105 | 455.9954 | 455.0504 | 1.4026 | -1 | 4.2265 | 3.7234 | 0.0007954 | 5.0405e-07 | 0.0002583 | 0.68129 | 0.057238 | 1.6024 | 952.3799 | 1537.7322
900 | 381.85 | 0.0010501 | 456.4181 | 455.473 | 1.4037 | -1 | 4.2266 | 3.7229 | 0.00079593 | 5.0425e-07 | 0.00025805 | 0.68132 | 0.057218 | 1.6008 | 952.3041 | 1537.615
900 | 381.95 | 0.0010502 | 456.8407 | 455.8956 | 1.4048 | -1 | 4.2268 | 3.7224 | 0.00079647 | 5.0445e-07 | 0.0002578 | 0.68136 | 0.057198 | 1.5993 | 952.2283 | 1537.4975
900 | 382.05 | 0.0010503 | 457.2634 | 456.3182 | 1.4059 | -1 | 4.2269 | 3.7219 | 0.000797 | 5.0465e-07 | 0.00025755 | 0.68139 | 0.057179 | 1.5977 | 952.1524 | 1537.3797
900 | 382.15 | 0.0010503 | 457.6861 | 456.7408 | 1.407 | -1 | 4.2271 | 3.7214 | 0.00079753 | 5.0486e-07 | 0.0002573 | 0.68142 | 0.057159 | 1.5961 | 952.0765 | 1537.2616
900 | 382.25 | 0.0010504 | 458.1088 | 457.1634 | 1.4081 | -1 | 4.2272 | 3.7209 | 0.00079806 | 5.0506e-07 | 0.00025705 | 0.68145 | 0.057139 | 1.5945 | 952.0006 | 1537.1433
900 | 382.35 | 0.0010505 | 458.5315 | 457.5861 | 1.4092 | -1 | 4.2274 | 3.7204 | 0.00079859 | 5.0526e-07 | 0.0002568 | 0.68148 | 0.05712 | 1.593 | 951.9246 | 1537.0247
900 | 382.45 | 0.0010506 | 458.9543 | 458.0088 | 1.4103 | -1 | 4.2275 | 3.7199 | 0.00079913 | 5.0547e-07 | 0.00025655 | 0.68151 | 0.0571 | 1.5914 | 951.8485 | 1536.9058
900 | 382.55 | 0.0010507 | 459.377 | 458.4314 | 1.4114 | -1 | 4.2277 | 3.7194 | 0.00079966 | 5.0567e-07 | 0.0002563 | 0.68154 | 0.05708 | 1.5899 | 951.7724 | 1536.7866
900 | 382.65 | 0.0010508 | 459.7998 | 458.8541 | 1.4125 | -1 | 4.2278 | 3.7189 | 0.00080019 | 5.0588e-07 | 0.00025605 | 0.68157 | 0.057061 | 1.5883 | 951.6963 | 1536.6671
900 | 382.75 | 0.0010508 | 460.2226 | 459.2769 | 1.4136 | -1 | 4.2279 | 3.7184 | 0.00080072 | 5.0608e-07 | 0.0002558 | 0.6816 | 0.057041 | 1.5867 | 951.6201 | 1536.5474
900 | 382.85 | 0.0010509 | 460.6454 | 459.6996 | 1.4147 | -1 | 4.2281 | 3.7179 | 0.00080125 | 5.0629e-07 | 0.00025556 | 0.68162 | 0.057021 | 1.5852 | 951.5439 | 1536.4273
900 | 382.95 | 0.001051 | 461.0682 | 460.1223 | 1.4158 | -1 | 4.2282 | 3.7174 | 0.00080179 | 5.0649e-07 | 0.00025531 | 0.68165 | 0.057001 | 1.5837 | 951.4676 | 1536.307
900 | 383.05 | 0.0010511 | 461.4911 | 460.5451 | 1.4169 | -1 | 4.2284 | 3.7169 | 0.00080232 | 5.067e-07 | 0.00025506 | 0.68168 | 0.056982 | 1.5821 | 951.3913 | 1536.1864
900 | 383.15 | 0.0010512 | 461.9139 | 460.9678 | 1.418 | -1 | 4.2285 | 3.7164 | 0.00080285 | 5.069e-07 | 0.00025481 | 0.68171 | 0.056962 | 1.5806 | 951.315 | 1536.0656
900 | 383.25 | 0.0010513 | 462.3368 | 461.3906 | 1.4191 | -1 | 4.2287 | 3.7159 | 0.00080338 | 5.0711e-07 | 0.00025457 | 0.68174 | 0.056942 | 1.579 | 951.2386 | 1535.9444
900 | 383.35 | 0.0010513 | 462.7596 | 461.8134 | 1.4202 | -1 | 4.2288 | 3.7154 | 0.00080391 | 5.0732e-07 | 0.00025432 | 0.68177 | 0.056923 | 1.5775 | 951.1621 | 1535.823
900 | 383.45 | 0.0010514 | 463.1825 | 462.2363 | 1.4213 | -1 | 4.229 | 3.7149 | 0.00080445 | 5.0752e-07 | 0.00025408 | 0.6818 | 0.056903 | 1.576 | 951.0856 | 1535.7013
900 | 383.55 | 0.0010515 | 463.6054 | 462.6591 | 1.4224 | -1 | 4.2291 | 3.7144 | 0.00080498 | 5.0773e-07 | 0.00025383 | 0.68183 | 0.056883 | 1.5744 | 951.0091 | 1535.5793
900 | 383.65 | 0.0010516 | 464.0284 | 463.0819 | 1.4235 | -1 | 4.2293 | 3.7139 | 0.00080551 | 5.0794e-07 | 0.00025359 | 0.68186 | 0.056863 | 1.5729 | 950.9325 | 1535.457
900 | 383.75 | 0.0010517 | 464.4513 | 463.5048 | 1.4246 | -1 | 4.2294 | 3.7134 | 0.00080604 | 5.0815e-07 | 0.00025335 | 0.68188 | 0.056844 | 1.5714 | 950.8559 | 1535.3345
900 | 383.85 | 0.0010518 | 464.8743 | 463.9277 | 1.4257 | -1 | 4.2296 | 3.7129 | 0.00080658 | 5.0835e-07 | 0.0002531 | 0.68191 | 0.056824 | 1.5699 | 950.7792 | 1535.2116
900 | 383.95 | 0.0010519 | 465.2972 | 464.3506 | 1.4269 | -1 | 4.2297 | 3.7124 | 0.00080711 | 5.0856e-07 | 0.00025286 | 0.68194 | 0.056804 | 1.5684 | 950.7025 | 1535.0885
900 | 384.05 | 0.0010519 | 465.7202 | 464.7735 | 1.428 | -1 | 4.2299 | 3.7119 | 0.00080764 | 5.0877e-07 | 0.00025262 | 0.68197 | 0.056784 | 1.5668 | 950.6258 | 1534.9651
900 | 384.15 | 0.001052 | 466.1432 | 465.1964 | 1.4291 | -1 | 4.23 | 3.7114 | 0.00080817 | 5.0898e-07 | 0.00025237 | 0.682 | 0.056765 | 1.5653 | 950.549 | 1534.8415
900 | 384.25 | 0.0010521 | 466.5662 | 465.6193 | 1.4302 | -1 | 4.2302 | 3.7109 | 0.00080871 | 5.0919e-07 | 0.00025213 | 0.68202 | 0.056745 | 1.5638 | 950.4721 | 1534.7175
900 | 384.35 | 0.0010522 | 466.9892 | 466.0423 | 1.4313 | -1 | 4.2303 | 3.7104 | 0.00080924 | 5.094e-07 | 0.00025189 | 0.68205 | 0.056725 | 1.5623 | 950.3953 | 1534.5933
900 | 384.45 | 0.0010523 | 467.4123 | 466.4652 | 1.4324 | -1 | 4.2305 | 3.7099 | 0.00080977 | 5.0961e-07 | 0.00025165 | 0.68208 | 0.056705 | 1.5608 | 950.3183 | 1534.4688
900 | 384.55 | 0.0010524 | 467.8353 | 466.8882 | 1.4335 | -1 | 4.2306 | 3.7095 | 0.0008103 | 5.0982e-07 | 0.00025141 | 0.68211 | 0.056685 | 1.5593 | 950.2413 | 1534.3441
900 | 384.65 | 0.0010524 | 468.2584 | 467.3112 | 1.4346 | -1 | 4.2308 | 3.709 | 0.00081084 | 5.1003e-07 | 0.00025117 | 0.68213 | 0.056666 | 1.5578 | 950.1643 | 1534.219
900 | 384.75 | 0.0010525 | 468.6815 | 467.7342 | 1.4357 | -1 | 4.2309 | 3.7085 | 0.00081137 | 5.1024e-07 | 0.00025093 | 0.68216 | 0.056646 | 1.5563 | 950.0873 | 1534.0937
900 | 384.85 | 0.0010526 | 469.1046 | 468.1572 | 1.4368 | -1 | 4.2311 | 3.708 | 0.0008119 | 5.1045e-07 | 0.00025069 | 0.68219 | 0.056626 | 1.5549 | 950.0102 | 1533.9681
900 | 384.95 | 0.0010527 | 469.5277 | 468.5803 | 1.4379 | -1 | 4.2313 | 3.7075 | 0.00081243 | 5.1067e-07 | 0.00025045 | 0.68222 | 0.056606 | 1.5534 | 949.933 | 1533.8422
900 | 385.05 | 0.0010528 | 469.9508 | 469.0033 | 1.439 | -1 | 4.2314 | 3.707 | 0.00081297 | 5.1088e-07 | 0.00025021 | 0.68224 | 0.056587 | 1.5519 | 949.8558 | 1533.7161
900 | 385.15 | 0.0010529 | 470.374 | 469.4264 | 1.4401 | -1 | 4.2316 | 3.7065 | 0.0008135 | 5.1109e-07 | 0.00024998 | 0.68227 | 0.056567 | 1.5504 | 949.7786 | 1533.5896
900 | 385.25 | 0.001053 | 470.7972 | 469.8495 | 1.4412 | -1 | 4.2317 | 3.706 | 0.00081403 | 5.113e-07 | 0.00024974 | 0.6823 | 0.056547 | 1.5489 | 949.7013 | 1533.4629
900 | 385.35 | 0.001053 | 471.2203 | 470.2726 | 1.4423 | -1 | 4.2319 | 3.7055 | 0.00081457 | 5.1152e-07 | 0.0002495 | 0.68232 | 0.056527 | 1.5475 | 949.6239 | 1533.3359
900 | 385.45 | 0.0010531 | 471.6435 | 470.6957 | 1.4433 | -1 | 4.232 | 3.705 | 0.0008151 | 5.1173e-07 | 0.00024927 | 0.68235 | 0.056507 | 1.546 | 949.5466 | 1533.2087
900 | 385.55 | 0.0010532 | 472.0667 | 471.1188 | 1.4444 | -1 | 4.2322 | 3.7045 | 0.00081563 | 5.1194e-07 | 0.00024903 | 0.68238 | 0.056487 | 1.5445 | 949.4691 | 1533.0812
900 | 385.65 | 0.0010533 | 472.49 | 471.542 | 1.4455 | -1 | 4.2323 | 3.704 | 0.00081616 | 5.1216e-07 | 0.00024879 | 0.6824 | 0.056468 | 1.543 | 949.3917 | 1532.9534
900 | 385.75 | 0.0010534 | 472.9132 | 471.9652 | 1.4466 | -1 | 4.2325 | 3.7035 | 0.0008167 | 5.1237e-07 | 0.00024856 | 0.68243 | 0.056448 | 1.5416 | 949.3142 | 1532.8253
900 | 385.85 | 0.0010535 | 473.3365 | 472.3883 | 1.4477 | -1 | 4.2326 | 3.703 | 0.00081723 | 5.1259e-07 | 0.00024832 | 0.68245 | 0.056428 | 1.5401 | 949.2366 | 1532.6969
900 | 385.95 | 0.0010536 | 473.7597 | 472.8115 | 1.4488 | -1 | 4.2328 | 3.7025 | 0.00081776 | 5.128e-07 | 0.00024809 | 0.68248 | 0.056408 | 1.5387 | 949.159 | 1532.5683
900 | 386.05 | 0.0010537 | 474.183 | 473.2347 | 1.4499 | -1 | 4.2329 | 3.702 | 0.0008183 | 5.1302e-07 | 0.00024786 | 0.68251 | 0.056388 | 1.5372 | 949.0814 | 1532.4394
900 | 386.15 | 0.0010537 | 474.6063 | 473.658 | 1.451 | -1 | 4.2331 | 3.7015 | 0.00081883 | 5.1323e-07 | 0.00024762 | 0.68253 | 0.056368 | 1.5358 | 949.0037 | 1532.3102
900 | 386.25 | 0.0010538 | 475.0296 | 474.0812 | 1.4521 | -1 | 4.2333 | 3.701 | 0.00081936 | 5.1345e-07 | 0.00024739 | 0.68256 | 0.056349 | 1.5343 | 948.926 | 1532.1808
900 | 386.35 | 0.0010539 | 475.453 | 474.5045 | 1.4532 | -1 | 4.2334 | 3.7005 | 0.0008199 | 5.1367e-07 | 0.00024716 | 0.68258 | 0.056329 | 1.5329 | 948.8482 | 1532.051
900 | 386.45 | 0.001054 | 475.8763 | 474.9277 | 1.4543 | -1 | 4.2336 | 3.7001 | 0.00082043 | 5.1388e-07 | 0.00024692 | 0.68261 | 0.056309 | 1.5314 | 948.7704 | 1531.921
900 | 386.55 | 0.0010541 | 476.2997 | 475.351 | 1.4554 | -1 | 4.2337 | 3.6996 | 0.00082096 | 5.141e-07 | 0.00024669 | 0.68263 | 0.056289 | 1.53 | 948.6925 | 1531.7908
900 | 386.65 | 0.0010542 | 476.7231 | 475.7743 | 1.4565 | -1 | 4.2339 | 3.6991 | 0.0008215 | 5.1432e-07 | 0.00024646 | 0.68266 | 0.056269 | 1.5286 | 948.6146 | 1531.6602
900 | 386.75 | 0.0010543 | 477.1465 | 476.1976 | 1.4576 | -1 | 4.234 | 3.6986 | 0.00082203 | 5.1454e-07 | 0.00024623 | 0.68268 | 0.056249 | 1.5271 | 948.5367 | 1531.5294
900 | 386.85 | 0.0010543 | 477.5699 | 476.621 | 1.4587 | -1 | 4.2342 | 3.6981 | 0.00082256 | 5.1475e-07 | 0.000246 | 0.68271 | 0.056229 | 1.5257 | 948.4587 | 1531.3983
900 | 386.95 | 0.0010544 | 477.9933 | 477.0443 | 1.4598 | -1 | 4.2344 | 3.6976 | 0.0008231 | 5.1497e-07 | 0.00024577 | 0.68273 | 0.056209 | 1.5243 | 948.3806 | 1531.267
900 | 387.05 | 0.0010545 | 478.4167 | 477.4677 | 1.4609 | -1 | 4.2345 | 3.6971 | 0.00082363 | 5.1519e-07 | 0.00024554 | 0.68276 | 0.05619 | 1.5228 | 948.3025 | 1531.1354
900 | 387.15 | 0.0010546 | 478.8402 | 477.8911 | 1.462 | -1 | 4.2347 | 3.6966 | 0.00082416 | 5.1541e-07 | 0.00024531 | 0.68278 | 0.05617 | 1.5214 | 948.2244 | 1531.0035
900 | 387.25 | 0.0010547 | 479.2637 | 478.3145 | 1.4631 | -1 | 4.2348 | 3.6961 | 0.0008247 | 5.1563e-07 | 0.00024508 | 0.6828 | 0.05615 | 1.52 | 948.1462 | 1530.8713
900 | 387.35 | 0.0010548 | 479.6872 | 478.7379 | 1.4642 | -1 | 4.235 | 3.6956 | 0.00082523 | 5.1585e-07 | 0.00024485 | 0.68283 | 0.05613 | 1.5186 | 948.068 | 1530.7388
900 | 387.45 | 0.0010549 | 480.1107 | 479.1613 | 1.4653 | -1 | 4.2351 | 3.6951 | 0.00082576 | 5.1607e-07 | 0.00024462 | 0.68285 | 0.05611 | 1.5172 | 947.9898 | 1530.6061
900 | 387.55 | 0.001055 | 480.5342 | 479.5847 | 1.4664 | -1 | 4.2353 | 3.6946 | 0.0008263 | 5.1629e-07 | 0.00024439 | 0.68288 | 0.05609 | 1.5158 | 947.9115 | 1530.4731
900 | 387.65 | 0.001055 | 480.9577 | 480.0082 | 1.4674 | -1 | 4.2355 | 3.6941 | 0.00082683 | 5.1651e-07 | 0.00024416 | 0.6829 | 0.05607 | 1.5143 | 947.8331 | 1530.3399
900 | 387.75 | 0.0010551 | 481.3813 | 480.4317 | 1.4685 | -1 | 4.2356 | 3.6936 | 0.00082736 | 5.1673e-07 | 0.00024394 | 0.68292 | 0.05605 | 1.5129 | 947.7547 | 1530.2064
900 | 387.85 | 0.0010552 | 481.8049 | 480.8552 | 1.4696 | -1 | 4.2358 | 3.6932 | 0.0008279 | 5.1695e-07 | 0.00024371 | 0.68295 | 0.05603 | 1.5115 | 947.6763 | 1530.0726
900 | 387.95 | 0.0010553 | 482.2285 | 481.2787 | 1.4707 | -1 | 4.2359 | 3.6927 | 0.00082843 | 5.1718e-07 | 0.00024348 | 0.68297 | 0.05601 | 1.5101 | 947.5978 | 1529.9385
900 | 388.05 | 0.0010554 | 482.6521 | 481.7022 | 1.4718 | -1 | 4.2361 | 3.6922 | 0.00082897 | 5.174e-07 | 0.00024326 | 0.68299 | 0.05599 | 1.5087 | 947.5193 | 1529.8042
900 | 388.15 | 0.0010555 | 483.0757 | 482.1257 | 1.4729 | -1 | 4.2363 | 3.6917 | 0.0008295 | 5.1762e-07 | 0.00024303 | 0.68302 | 0.05597 | 1.5073 | 947.4407 | 1529.6696
900 | 388.25 | 0.0010556 | 483.4993 | 482.5493 | 1.474 | -1 | 4.2364 | 3.6912 | 0.00083003 | 5.1784e-07 | 0.00024281 | 0.68304 | 0.055951 | 1.506 | 947.3621 | 1529.5347
900 | 388.35 | 0.0010557 | 483.923 | 482.9729 | 1.4751 | -1 | 4.2366 | 3.6907 | 0.00083057 | 5.1807e-07 | 0.00024258 | 0.68306 | 0.055931 | 1.5046 | 947.2835 | 1529.3995
900 | 388.45 | 0.0010557 | 484.3466 | 483.3965 | 1.4762 | -1 | 4.2367 | 3.6902 | 0.0008311 | 5.1829e-07 | 0.00024236 | 0.68309 | 0.055911 | 1.5032 | 947.2048 | 1529.2641
900 | 388.55 | 0.0010558 | 484.7703 | 483.8201 | 1.4773 | -1 | 4.2369 | 3.6897 | 0.00083164 | 5.1852e-07 | 0.00024213 | 0.68311 | 0.055891 | 1.5018 | 947.126 | 1529.1284
900 | 388.65 | 0.0010559 | 485.194 | 484.2437 | 1.4784 | -1 | 4.2371 | 3.6892 | 0.00083217 | 5.1874e-07 | 0.00024191 | 0.68313 | 0.055871 | 1.5004 | 947.0472 | 1528.9925
900 | 388.75 | 0.001056 | 485.6177 | 484.6673 | 1.4794 | -1 | 4.2372 | 3.6887 | 0.00083271 | 5.1896e-07 | 0.00024168 | 0.68315 | 0.055851 | 1.499 | 946.9684 | 1528.8563
900 | 388.85 | 0.0010561 | 486.0415 | 485.091 | 1.4805 | -1 | 4.2374 | 3.6882 | 0.00083324 | 5.1919e-07 | 0.00024146 | 0.68318 | 0.055831 | 1.4977 | 946.8895 | 1528.7198
900 | 388.95 | 0.0010562 | 486.4652 | 485.5146 | 1.4816 | -1 | 4.2376 | 3.6877 | 0.00083378 | 5.1941e-07 | 0.00024124 | 0.6832 | 0.055811 | 1.4963 | 946.8106 | 1528.583
900 | 389.05 | 0.0010563 | 486.889 | 485.9383 | 1.4827 | -1 | 4.2377 | 3.6872 | 0.00083431 | 5.1964e-07 | 0.00024102 | 0.68322 | 0.055791 | 1.4949 | 946.7316 | 1528.446
900 | 389.15 | 0.0010564 | 487.3127 | 486.362 | 1.4838 | -1 | 4.2379 | 3.6868 | 0.00083484 | 5.1987e-07 | 0.00024079 | 0.68324 | 0.055771 | 1.4936 | 946.6526 | 1528.3087
900 | 389.25 | 0.0010564 | 487.7365 | 486.7857 | 1.4849 | -1 | 4.238 | 3.6863 | 0.00083538 | 5.2009e-07 | 0.00024057 | 0.68326 | 0.055751 | 1.4922 | 946.5736 | 1528.1712
900 | 389.35 | 0.0010565 | 488.1603 | 487.2095 | 1.486 | -1 | 4.2382 | 3.6858 | 0.00083591 | 5.2032e-07 | 0.00024035 | 0.68329 | 0.055731 | 1.4908 | 946.4945 | 1528.0333
900 | 389.45 | 0.0010566 | 488.5842 | 487.6332 | 1.4871 | -1 | 4.2384 | 3.6853 | 0.00083645 | 5.2055e-07 | 0.00024013 | 0.68331 | 0.055711 | 1.4895 | 946.4153 | 1527.8953
900 | 389.55 | 0.0010567 | 489.008 | 488.057 | 1.4882 | -1 | 4.2385 | 3.6848 | 0.00083698 | 5.2077e-07 | 0.00023991 | 0.68333 | 0.055691 | 1.4881 | 946.3361 | 1527.7569
900 | 389.65 | 0.0010568 | 489.4319 | 488.4808 | 1.4892 | -1 | 4.2387 | 3.6843 | 0.00083752 | 5.21e-07 | 0.00023969 | 0.68335 | 0.055671 | 1.4868 | 946.2569 | 1527.6183
900 | 389.75 | 0.0010569 | 489.8558 | 488.9046 | 1.4903 | -1 | 4.2389 | 3.6838 | 0.00083805 | 5.2123e-07 | 0.00023947 | 0.68337 | 0.055651 | 1.4854 | 946.1776 | 1527.4794
900 | 389.85 | 0.001057 | 490.2797 | 489.3284 | 1.4914 | -1 | 4.239 | 3.6833 | 0.00083859 | 5.2146e-07 | 0.00023925 | 0.68339 | 0.055631 | 1.4841 | 946.0983 | 1527.3402
900 | 389.95 | 0.0010571 | 490.7036 | 489.7522 | 1.4925 | -1 | 4.2392 | 3.6828 | 0.00083912 | 5.2169e-07 | 0.00023903 | 0.68341 | 0.055611 | 1.4827 | 946.019 | 1527.2008
900 | 390.05 | 0.0010571 | 491.1275 | 490.1761 | 1.4936 | -1 | 4.2394 | 3.6823 | 0.00083966 | 5.2191e-07 | 0.00023881 | 0.68343 | 0.055591 | 1.4814 | 945.9396 | 1527.0611
900 | 390.15 | 0.0010572 | 491.5514 | 490.5999 | 1.4947 | -1 | 4.2395 | 3.6819 | 0.00084019 | 5.2214e-07 | 0.0002386 | 0.68346 | 0.055571 | 1.48 | 945.8601 | 1526.9211
900 | 390.25 | 0.0010573 | 491.9754 | 491.0238 | 1.4958 | -1 | 4.2397 | 3.6814 | 0.00084073 | 5.2237e-07 | 0.00023838 | 0.68348 | 0.055551 | 1.4787 | 945.7806 | 1526.7809
900 | 390.35 | 0.0010574 | 492.3994 | 491.4477 | 1.4969 | -1 | 4.2398 | 3.6809 | 0.00084127 | 5.226e-07 | 0.00023816 | 0.6835 | 0.055531 | 1.4773 | 945.7011 | 1526.6404
900 | 390.45 | 0.0010575 | 492.8234 | 491.8716 | 1.4979 | -1 | 4.24 | 3.6804 | 0.0008418 | 5.2283e-07 | 0.00023794 | 0.68352 | 0.055511 | 1.476 | 945.6215 | 1526.4997
900 | 390.55 | 0.0010576 | 493.2474 | 492.2955 | 1.499 | -1 | 4.2402 | 3.6799 | 0.00084234 | 5.2306e-07 | 0.00023773 | 0.68354 | 0.055491 | 1.4747 | 945.5419 | 1526.3587
900 | 390.65 | 0.0010577 | 493.6714 | 492.7195 | 1.5001 | -1 | 4.2403 | 3.6794 | 0.00084287 | 5.233e-07 | 0.00023751 | 0.68356 | 0.055471 | 1.4734 | 945.4622 | 1526.2174
900 | 390.75 | 0.0010578 | 494.0954 | 493.1434 | 1.5012 | -1 | 4.2405 | 3.6789 | 0.00084341 | 5.2353e-07 | 0.00023729 | 0.68358 | 0.055451 | 1.472 | 945.3825 | 1526.0758
900 | 390.85 | 0.0010579 | 494.5195 | 493.5674 | 1.5023 | -1 | 4.2407 | 3.6784 | 0.00084394 | 5.2376e-07 | 0.00023708 | 0.6836 | 0.055431 | 1.4707 | 945.3027 | 1525.934
900 | 390.95 | 0.001058 | 494.9436 | 493.9914 | 1.5034 | -1 | 4.2408 | 3.6779 | 0.00084448 | 5.2399e-07 | 0.00023686 | 0.68362 | 0.05541 | 1.4694 | 945.2229 | 1525.792
900 | 391.05 | 0.001058 | 495.3677 | 494.4154 | 1.5045 | -1 | 4.241 | 3.6774 | 0.00084502 | 5.2422e-07 | 0.00023665 | 0.68364 | 0.05539 | 1.4681 | 945.1431 | 1525.6496
900 | 391.15 | 0.0010581 | 495.7918 | 494.8395 | 1.5055 | -1 | 4.2412 | 3.677 | 0.00084555 | 5.2446e-07 | 0.00023643 | 0.68366 | 0.05537 | 1.4668 | 945.0632 | 1525.507
900 | 391.25 | 0.0010582 | 496.2159 | 495.2635 | 1.5066 | -1 | 4.2413 | 3.6765 | 0.00084609 | 5.2469e-07 | 0.00023622 | 0.68368 | 0.05535 | 1.4654 | 944.9833 | 1525.3642
900 | 391.35 | 0.0010583 | 496.6401 | 495.6876 | 1.5077 | -1 | 4.2415 | 3.676 | 0.00084662 | 5.2492e-07 | 0.00023601 | 0.6837 | 0.05533 | 1.4641 | 944.9033 | 1525.221
900 | 391.45 | 0.0010584 | 497.0642 | 496.1117 | 1.5088 | -1 | 4.2417 | 3.6755 | 0.00084716 | 5.2516e-07 | 0.00023579 | 0.68372 | 0.05531 | 1.4628 | 944.8233 | 1525.0776
900 | 391.55 | 0.0010585 | 497.4884 | 496.5357 | 1.5099 | -1 | 4.2419 | 3.675 | 0.0008477 | 5.2539e-07 | 0.00023558 | 0.68374 | 0.05529 | 1.4615 | 944.7432 | 1524.934
900 | 391.65 | 0.0010586 | 497.9126 | 496.9599 | 1.511 | -1 | 4.242 | 3.6745 | 0.00084823 | 5.2563e-07 | 0.00023537 | 0.68375 | 0.05527 | 1.4602 | 944.6631 | 1524.7901
900 | 391.75 | 0.0010587 | 498.3368 | 497.384 | 1.512 | -1 | 4.2422 | 3.674 | 0.00084877 | 5.2586e-07 | 0.00023515 | 0.68377 | 0.05525 | 1.4589 | 944.583 | 1524.6459
900 | 391.85 | 0.0010588 | 498.761 | 497.8081 | 1.5131 | -1 | 4.2424 | 3.6735 | 0.00084931 | 5.261e-07 | 0.00023494 | 0.68379 | 0.05523 | 1.4576 | 944.5028 | 1524.5014
900 | 391.95 | 0.0010588 | 499.1853 | 498.2323 | 1.5142 | -1 | 4.2425 | 3.673 | 0.00084984 | 5.2633e-07 | 0.00023473 | 0.68381 | 0.05521 | 1.4563 | 944.4225 | 1524.3567
900 | 392.05 | 0.0010589 | 499.6095 | 498.6565 | 1.5153 | -1 | 4.2427 | 3.6726 | 0.00085038 | 5.2657e-07 | 0.00023452 | 0.68383 | 0.05519 | 1.455 | 944.3422 | 1524.2118
900 | 392.15 | 0.001059 | 500.0338 | 499.0807 | 1.5164 | -1 | 4.2429 | 3.6721 | 0.00085092 | 5.268e-07 | 0.00023431 | 0.68385 | 0.055169 | 1.4537 | 944.2619 | 1524.0665
900 | 392.25 | 0.0010591 | 500.4581 | 499.5049 | 1.5175 | -1 | 4.243 | 3.6716 | 0.00085145 | 5.2704e-07 | 0.0002341 | 0.68387 | 0.055149 | 1.4525 | 944.1815 | 1523.921
900 | 392.35 | 0.0010592 | 500.8824 | 499.9291 | 1.5185 | -1 | 4.2432 | 3.6711 | 0.00085199 | 5.2728e-07 | 0.00023389 | 0.68388 | 0.055129 | 1.4512 | 944.1011 | 1523.7753
900 | 392.45 | 0.0010593 | 501.3067 | 500.3534 | 1.5196 | -1 | 4.2434 | 3.6706 | 0.00085253 | 5.2751e-07 | 0.00023368 | 0.6839 | 0.055109 | 1.4499 | 944.0207 | 1523.6293
900 | 392.55 | 0.0010594 | 501.7311 | 500.7776 | 1.5207 | -1 | 4.2435 | 3.6701 | 0.00085306 | 5.2775e-07 | 0.00023347 | 0.68392 | 0.055089 | 1.4486 | 943.9402 | 1523.483
900 | 392.65 | 0.0010595 | 502.1554 | 501.2019 | 1.5218 | -1 | 4.2437 | 3.6696 | 0.0008536 | 5.2799e-07 | 0.00023326 | 0.68394 | 0.055069 | 1.4473 | 943.8596 | 1523.3365
900 | 392.75 | 0.0010596 | 502.5798 | 501.6262 | 1.5229 | -1 | 4.2439 | 3.6691 | 0.00085414 | 5.2823e-07 | 0.00023305 | 0.68396 | 0.055049 | 1.4461 | 943.779 | 1523.1897
900 | 392.85 | 0.0010597 | 503.0042 | 502.0505 | 1.5239 | -1 | 4.2441 | 3.6687 | 0.00085468 | 5.2847e-07 | 0.00023284 | 0.68397 | 0.055029 | 1.4448 | 943.6984 | 1523.0426
900 | 392.95 | 0.0010598 | 503.4286 | 502.4749 | 1.525 | -1 | 4.2442 | 3.6682 | 0.00085521 | 5.2871e-07 | 0.00023263 | 0.68399 | 0.055008 | 1.4435 | 943.6177 | 1522.8953
900 | 393.05 | 0.0010598 | 503.8531 | 502.8992 | 1.5261 | -1 | 4.2444 | 3.6677 | 0.00085575 | 5.2895e-07 | 0.00023243 | 0.68401 | 0.054988 | 1.4422 | 943.537 | 1522.7477
900 | 393.15 | 0.0010599 | 504.2775 | 503.3236 | 1.5272 | -1 | 4.2446 | 3.6672 | 0.00085629 | 5.2919e-07 | 0.00023222 | 0.68403 | 0.054968 | 1.441 | 943.4562 | 1522.5999
900 | 393.25 | 0.00106 | 504.702 | 503.748 | 1.5283 | -1 | 4.2448 | 3.6667 | 0.00085683 | 5.2943e-07 | 0.00023201 | 0.68404 | 0.054948 | 1.4397 | 943.3754 | 1522.4518
900 | 393.35 | 0.0010601 | 505.1265 | 504.1724 | 1.5293 | -1 | 4.2449 | 3.6662 | 0.00085736 | 5.2967e-07 | 0.00023181 | 0.68406 | 0.054928 | 1.4385 | 943.2946 | 1522.3034
900 | 393.45 | 0.0010602 | 505.551 | 504.5968 | 1.5304 | -1 | 4.2451 | 3.6657 | 0.0008579 | 5.2991e-07 | 0.0002316 | 0.68408 | 0.054908 | 1.4372 | 943.2137 | 1522.1548
900 | 393.55 | 0.0010603 | 505.9755 | 505.0212 | 1.5315 | -1 | 4.2453 | 3.6652 | 0.00085844 | 5.3015e-07 | 0.00023139 | 0.6841 | 0.054888 | 1.4359 | 943.1327 | 1522.0059
900 | 393.65 | 0.0010604 | 506.4 | 505.4457 | 1.5326 | -1 | 4.2454 | 3.6648 | 0.00085898 | 5.3039e-07 | 0.00023119 | 0.68411 | 0.054867 | 1.4347 | 943.0517 | 1521.8568
900 | 393.75 | 0.0010605 | 506.8246 | 505.8702 | 1.5337 | -1 | 4.2456 | 3.6643 | 0.00085952 | 5.3063e-07 | 0.00023098 | 0.68413 | 0.054847 | 1.4334 | 942.9707 | 1521.7074
900 | 393.85 | 0.0010606 | 507.2492 | 506.2946 | 1.5347 | -1 | 4.2458 | 3.6638 | 0.00086006 | 5.3087e-07 | 0.00023078 | 0.68415 | 0.054827 | 1.4322 | 942.8896 | 1521.5577
900 | 393.95 | 0.0010607 | 507.6737 | 506.7191 | 1.5358 | -1 | 4.246 | 3.6633 | 0.00086059 | 5.3112e-07 | 0.00023057 | 0.68416 | 0.054807 | 1.431 | 942.8085 | 1521.4078
900 | 394.05 | 0.0010608 | 508.0983 | 507.1437 | 1.5369 | -1 | 4.2461 | 3.6628 | 0.00086113 | 5.3136e-07 | 0.00023037 | 0.68418 | 0.054787 | 1.4297 | 942.7274 | 1521.2576
900 | 394.15 | 0.0010608 | 508.523 | 507.5682 | 1.538 | -1 | 4.2463 | 3.6623 | 0.00086167 | 5.316e-07 | 0.00023016 | 0.68419 | 0.054766 | 1.4285 | 942.6462 | 1521.1072
900 | 394.25 | 0.0010609 | 508.9476 | 507.9928 | 1.539 | -1 | 4.2465 | 3.6618 | 0.00086221 | 5.3185e-07 | 0.00022996 | 0.68421 | 0.054746 | 1.4272 | 942.5649 | 1520.9565
900 | 394.35 | 0.001061 | 509.3723 | 508.4173 | 1.5401 | -1 | 4.2467 | 3.6614 | 0.00086275 | 5.3209e-07 | 0.00022976 | 0.68423 | 0.054726 | 1.426 | 942.4836 | 1520.8056
900 | 394.45 | 0.0010611 | 509.7969 | 508.8419 | 1.5412 | -1 | 4.2468 | 3.6609 | 0.00086329 | 5.3234e-07 | 0.00022955 | 0.68424 | 0.054706 | 1.4248 | 942.4023 | 1520.6543
900 | 394.55 | 0.0010612 | 510.2216 | 509.2666 | 1.5423 | -1 | 4.247 | 3.6604 | 0.00086383 | 5.3258e-07 | 0.00022935 | 0.68426 | 0.054686 | 1.4235 | 942.3209 | 1520.5029
900 | 394.65 | 0.0010613 | 510.6464 | 509.6912 | 1.5433 | -1 | 4.2472 | 3.6599 | 0.00086437 | 5.3282e-07 | 0.00022915 | 0.68427 | 0.054665 | 1.4223 | 942.2395 | 1520.3512
900 | 394.75 | 0.0010614 | 511.0711 | 510.1158 | 1.5444 | -1 | 4.2474 | 3.6594 | 0.0008649 | 5.3307e-07 | 0.00022895 | 0.68429 | 0.054645 | 1.4211 | 942.158 | 1520.1992
900 | 394.85 | 0.0010615 | 511.4958 | 510.5405 | 1.5455 | -1 | 4.2475 | 3.6589 | 0.00086544 | 5.3332e-07 | 0.00022875 | 0.6843 | 0.054625 | 1.4198 | 942.0765 | 1520.0469
900 | 394.95 | 0.0010616 | 511.9206 | 510.9652 | 1.5466 | -1 | 4.2477 | 3.6584 | 0.00086598 | 5.3356e-07 | 0.00022854 | 0.68432 | 0.054605 | 1.4186 | 941.995 | 1519.8944
900 | 395.05 | 0.0010617 | 512.3454 | 511.3899 | 1.5476 | -1 | 4.2479 | 3.658 | 0.00086652 | 5.3381e-07 | 0.00022834 | 0.68433 | 0.054585 | 1.4174 | 941.9134 | 1519.7417
900 | 395.15 | 0.0010618 | 512.7702 | 511.8146 | 1.5487 | -1 | 4.2481 | 3.6575 | 0.00086706 | 5.3406e-07 | 0.00022814 | 0.68435 | 0.054564 | 1.4162 | 941.8317 | 1519.5887
900 | 395.25 | 0.0010619 | 513.195 | 512.2393 | 1.5498 | -1 | 4.2483 | 3.657 | 0.0008676 | 5.343e-07 | 0.00022794 | 0.68436 | 0.054544 | 1.415 | 941.75 | 1519.4354
900 | 395.35 | 0.0010619 | 513.6198 | 512.6641 | 1.5509 | -1 | 4.2484 | 3.6565 | 0.00086814 | 5.3455e-07 | 0.00022774 | 0.68438 | 0.054524 | 1.4138 | 941.6683 | 1519.2819
900 | 395.45 | 0.001062 | 514.0447 | 513.0888 | 1.5519 | -1 | 4.2486 | 3.656 | 0.00086868 | 5.348e-07 | 0.00022754 | 0.68439 | 0.054504 | 1.4125 | 941.5865 | 1519.1281
900 | 395.55 | 0.0010621 | 514.4695 | 513.5136 | 1.553 | -1 | 4.2488 | 3.6555 | 0.00086922 | 5.3505e-07 | 0.00022734 | 0.68441 | 0.054483 | 1.4113 | 941.5047 | 1518.9741
900 | 395.65 | 0.0010622 | 514.8944 | 513.9384 | 1.5541 | -1 | 4.249 | 3.655 | 0.00086976 | 5.353e-07 | 0.00022714 | 0.68442 | 0.054463 | 1.4101 | 941.4229 | 1518.8198
900 | 395.75 | 0.0010623 | 515.3193 | 514.3633 | 1.5552 | -1 | 4.2492 | 3.6546 | 0.0008703 | 5.3554e-07 | 0.00022695 | 0.68444 | 0.054443 | 1.4089 | 941.341 | 1518.6652
900 | 395.85 | 0.0010624 | 515.7443 | 514.7881 | 1.5562 | -1 | 4.2493 | 3.6541 | 0.00087084 | 5.3579e-07 | 0.00022675 | 0.68445 | 0.054423 | 1.4077 | 941.259 | 1518.5104
900 | 395.95 | 0.0010625 | 516.1692 | 515.213 | 1.5573 | -1 | 4.2495 | 3.6536 | 0.00087138 | 5.3604e-07 | 0.00022655 | 0.68447 | 0.054402 | 1.4065 | 941.177 | 1518.3554
900 | 396.05 | 0.0010626 | 516.5942 | 515.6378 | 1.5584 | -1 | 4.2497 | 3.6531 | 0.00087192 | 5.3629e-07 | 0.00022635 | 0.68448 | 0.054382 | 1.4053 | 941.095 | 1518.2001
900 | 396.15 | 0.0010627 | 517.0191 | 516.0627 | 1.5595 | -1 | 4.2499 | 3.6526 | 0.00087246 | 5.3654e-07 | 0.00022615 | 0.68449 | 0.054362 | 1.4041 | 941.0129 | 1518.0445
900 | 396.25 | 0.0010628 | 517.4441 | 516.4876 | 1.5605 | -1 | 4.25 | 3.6521 | 0.000873 | 5.368e-07 | 0.00022596 | 0.68451 | 0.054341 | 1.4029 | 940.9308 | 1517.8887
900 | 396.35 | 0.0010629 | 517.8692 | 516.9126 | 1.5616 | -1 | 4.2502 | 3.6517 | 0.00087355 | 5.3705e-07 | 0.00022576 | 0.68452 | 0.054321 | 1.4018 | 940.8486 | 1517.7326
900 | 396.45 | 0.001063 | 518.2942 | 517.3375 | 1.5627 | -1 | 4.2504 | 3.6512 | 0.00087409 | 5.373e-07 | 0.00022556 | 0.68453 | 0.054301 | 1.4006 | 940.7664 | 1517.5763
900 | 396.55 | 0.0010631 | 518.7192 | 517.7625 | 1.5638 | -1 | 4.2506 | 3.6507 | 0.00087463 | 5.3755e-07 | 0.00022537 | 0.68455 | 0.054281 | 1.3994 | 940.6842 | 1517.4197
900 | 396.65 | 0.0010631 | 519.1443 | 518.1875 | 1.5648 | -1 | 4.2508 | 3.6502 | 0.00087517 | 5.378e-07 | 0.00022517 | 0.68456 | 0.05426 | 1.3982 | 940.6019 | 1517.2628
900 | 396.75 | 0.0010632 | 519.5694 | 518.6125 | 1.5659 | -1 | 4.251 | 3.6497 | 0.00087571 | 5.3806e-07 | 0.00022498 | 0.68457 | 0.05424 | 1.397 | 940.5195 | 1517.1057
900 | 396.85 | 0.0010633 | 519.9945 | 519.0375 | 1.567 | -1 | 4.2511 | 3.6492 | 0.00087625 | 5.3831e-07 | 0.00022478 | 0.68459 | 0.05422 | 1.3958 | 940.4371 | 1516.9484
900 | 396.95 | 0.0010634 | 520.4196 | 519.4625 | 1.568 | -1 | 4.2513 | 3.6488 | 0.00087679 | 5.3856e-07 | 0.00022459 | 0.6846 | 0.054199 | 1.3947 | 940.3547 | 1516.7908
900 | 397.05 | 0.0010635 | 520.8448 | 519.8876 | 1.5691 | -1 | 4.2515 | 3.6483 | 0.00087734 | 5.3882e-07 | 0.00022439 | 0.68461 | 0.054179 | 1.3935 | 940.2722 | 1516.6329
900 | 397.15 | 0.0010636 | 521.2699 | 520.3127 | 1.5702 | -1 | 4.2517 | 3.6478 | 0.00087788 | 5.3907e-07 | 0.0002242 | 0.68463 | 0.054159 | 1.3923 | 940.1897 | 1516.4748
900 | 397.25 | 0.0010637 | 521.6951 | 520.7378 | 1.5713 | -1 | 4.2519 | 3.6473 | 0.00087842 | 5.3932e-07 | 0.000224 | 0.68464 | 0.054138 | 1.3912 | 940.1072 | 1516.3165
900 | 397.35 | 0.0010638 | 522.1203 | 521.1629 | 1.5723 | -1 | 4.252 | 3.6468 | 0.00087896 | 5.3958e-07 | 0.00022381 | 0.68465 | 0.054118 | 1.39 | 940.0246 | 1516.1578
900 | 397.45 | 0.0010639 | 522.5455 | 521.588 | 1.5734 | -1 | 4.2522 | 3.6463 | 0.0008795 | 5.3983e-07 | 0.00022362 | 0.68466 | 0.054098 | 1.3888 | 939.9419 | 1515.999
900 | 397.55 | 0.001064 | 522.9707 | 522.0131 | 1.5745 | -1 | 4.2524 | 3.6459 | 0.00088005 | 5.4009e-07 | 0.00022342 | 0.68468 | 0.054077 | 1.3877 | 939.8592 | 1515.8398
900 | 397.65 | 0.0010641 | 523.396 | 522.4383 | 1.5755 | -1 | 4.2526 | 3.6454 | 0.00088059 | 5.4035e-07 | 0.00022323 | 0.68469 | 0.054057 | 1.3865 | 939.7765 | 1515.6805
900 | 397.75 | 0.0010642 | 523.8213 | 522.8635 | 1.5766 | -1 | 4.2528 | 3.6449 | 0.00088113 | 5.406e-07 | 0.00022304 | 0.6847 | 0.054037 | 1.3853 | 939.6937 | 1515.5208
900 | 397.85 | 0.0010643 | 524.2465 | 523.2887 | 1.5777 | -1 | 4.253 | 3.6444 | 0.00088167 | 5.4086e-07 | 0.00022285 | 0.68471 | 0.054016 | 1.3842 | 939.6109 | 1515.3609
900 | 397.95 | 0.0010644 | 524.6719 | 523.7139 | 1.5787 | -1 | 4.2532 | 3.6439 | 0.00088222 | 5.4112e-07 | 0.00022266 | 0.68472 | 0.053996 | 1.383 | 939.528 | 1515.2008
900 | 398.05 | 0.0010645 | 525.0972 | 524.1392 | 1.5798 | -1 | 4.2533 | 3.6434 | 0.00088276 | 5.4137e-07 | 0.00022246 | 0.68474 | 0.053976 | 1.3819 | 939.4451 | 1515.0404
900 | 398.15 | 0.0010646 | 525.5225 | 524.5644 | 1.5809 | -1 | 4.2535 | 3.643 | 0.0008833 | 5.4163e-07 | 0.00022227 | 0.68475 | 0.053955 | 1.3807 | 939.3622 | 1514.8798
900 | 398.25 | 0.0010646 | 525.9479 | 524.9897 | 1.5819 | -1 | 4.2537 | 3.6425 | 0.00088385 | 5.4189e-07 | 0.00022208 | 0.68476 | 0.053935 | 1.3796 | 939.2792 | 1514.7189
900 | 398.35 | 0.0010647 | 526.3733 | 525.415 | 1.583 | -1 | 4.2539 | 3.642 | 0.00088439 | 5.4215e-07 | 0.00022189 | 0.68477 | 0.053915 | 1.3784 | 939.1961 | 1514.5577
900 | 398.45 | 0.0010648 | 526.7987 | 525.8403 | 1.5841 | -1 | 4.2541 | 3.6415 | 0.00088493 | 5.4241e-07 | 0.0002217 | 0.68478 | 0.053894 | 1.3773 | 939.1131 | 1514.3963
900 | 398.55 | 0.0010649 | 527.2241 | 526.2656 | 1.5851 | -1 | 4.2543 | 3.641 | 0.00088548 | 5.4267e-07 | 0.00022151 | 0.68479 | 0.053874 | 1.3761 | 939.0299 | 1514.2347
900 | 398.65 | 0.001065 | 527.6495 | 526.691 | 1.5862 | -1 | 4.2545 | 3.6406 | 0.00088602 | 5.4293e-07 | 0.00022132 | 0.6848 | 0.053853 | 1.375 | 938.9468 | 1514.0728
900 | 398.75 | 0.0010651 | 528.075 | 527.1164 | 1.5873 | -1 | 4.2546 | 3.6401 | 0.00088656 | 5.4319e-07 | 0.00022113 | 0.68482 | 0.053833 | 1.3739 | 938.8635 | 1513.9107
900 | 398.85 | 0.0010652 | 528.5004 | 527.5418 | 1.5883 | -1 | 4.2548 | 3.6396 | 0.00088711 | 5.4345e-07 | 0.00022095 | 0.68483 | 0.053813 | 1.3727 | 938.7803 | 1513.7483
900 | 398.95 | 0.0010653 | 528.9259 | 527.9672 | 1.5894 | -1 | 4.255 | 3.6391 | 0.00088765 | 5.4371e-07 | 0.00022076 | 0.68484 | 0.053792 | 1.3716 | 938.697 | 1513.5856
900 | 399.05 | 0.0010654 | 529.3514 | 528.3926 | 1.5905 | -1 | 4.2552 | 3.6386 | 0.00088819 | 5.4397e-07 | 0.00022057 | 0.68485 | 0.053772 | 1.3705 | 938.6136 | 1513.4227
900 | 399.15 | 0.0010655 | 529.777 | 528.818 | 1.5915 | -1 | 4.2554 | 3.6382 | 0.00088874 | 5.4423e-07 | 0.00022038 | 0.68486 | 0.053751 | 1.3693 | 938.5302 | 1513.2595
900 | 399.25 | 0.0010656 | 530.2025 | 529.2435 | 1.5926 | -1 | 4.2556 | 3.6377 | 0.00088928 | 5.4449e-07 | 0.00022019 | 0.68487 | 0.053731 | 1.3682 | 938.4468 | 1513.0961
900 | 399.35 | 0.0010657 | 530.6281 | 529.669 | 1.5937 | -1 | 4.2558 | 3.6372 | 0.00088983 | 5.4476e-07 | 0.00022001 | 0.68488 | 0.053711 | 1.3671 | 938.3633 | 1512.9325
900 | 399.45 | 0.0010658 | 531.0537 | 530.0945 | 1.5947 | -1 | 4.256 | 3.6367 | 0.00089037 | 5.4502e-07 | 0.00021982 | 0.68489 | 0.05369 | 1.366 | 938.2798 | 1512.7686
900 | 399.55 | 0.0010659 | 531.4793 | 530.52 | 1.5958 | -1 | 4.2561 | 3.6362 | 0.00089092 | 5.4528e-07 | 0.00021963 | 0.6849 | 0.05367 | 1.3649 | 938.1963 | 1512.6044
900 | 399.65 | 0.001066 | 531.9049 | 530.9455 | 1.5969 | -1 | 4.2563 | 3.6357 | 0.00089146 | 5.4554e-07 | 0.00021945 | 0.68491 | 0.053649 | 1.3637 | 938.1126 | 1512.44
900 | 399.75 | 0.0010661 | 532.3305 | 531.3711 | 1.5979 | -1 | 4.2565 | 3.6353 | 0.00089201 | 5.4581e-07 | 0.00021926 | 0.68492 | 0.053629 | 1.3626 | 938.029 | 1512.2754
900 | 399.85 | 0.0010662 | 532.7562 | 531.7967 | 1.599 | -1 | 4.2567 | 3.6348 | 0.00089255 | 5.4607e-07 | 0.00021907 | 0.68493 | 0.053609 | 1.3615 | 937.9453 | 1512.1105
900 | 399.95 | 0.0010663 | 533.1819 | 532.2223 | 1.6001 | -1 | 4.2569 | 3.6343 | 0.0008931 | 5.4634e-07 | 0.00021889 | 0.68494 | 0.053588 | 1.3604 | 937.8616 | 1511.9453
900 | 400.05 | 0.0010664 | 533.6076 | 532.6479 | 1.6011 | -1 | 4.2571 | 3.6338 | 0.00089364 | 5.466e-07 | 0.0002187 | 0.68495 | 0.053568 | 1.3593 | 937.7778 | 1511.7799
900 | 400.15 | 0.0010664 | 534.0333 | 533.0735 | 1.6022 | -1 | 4.2573 | 3.6333 | 0.00089419 | 5.4687e-07 | 0.00021852 | 0.68496 | 0.053547 | 1.3582 | 937.694 | 1511.6143
900 | 400.25 | 0.0010665 | 534.459 | 533.4992 | 1.6033 | -1 | 4.2575 | 3.6329 | 0.00089474 | 5.4713e-07 | 0.00021833 | 0.68497 | 0.053527 | 1.3571 | 937.6101 | 1511.4484
900 | 400.35 | 0.0010666 | 534.8848 | 533.9248 | 1.6043 | -1 | 4.2577 | 3.6324 | 0.00089528 | 5.474e-07 | 0.00021815 | 0.68497 | 0.053506 | 1.356 | 937.5262 | 1511.2822
900 | 400.45 | 0.0010667 | 535.3106 | 534.3505 | 1.6054 | -1 | 4.2579 | 3.6319 | 0.00089583 | 5.4767e-07 | 0.00021796 | 0.68498 | 0.053486 | 1.3549 | 937.4422 | 1511.1158
900 | 400.55 | 0.0010668 | 535.7364 | 534.7762 | 1.6065 | -1 | 4.258 | 3.6314 | 0.00089637 | 5.4793e-07 | 0.00021778 | 0.68499 | 0.053465 | 1.3538 | 937.3582 | 1510.9492
900 | 400.65 | 0.0010669 | 536.1622 | 535.202 | 1.6075 | -1 | 4.2582 | 3.631 | 0.00089692 | 5.482e-07 | 0.0002176 | 0.685 | 0.053445 | 1.3527 | 937.2742 | 1510.7823
900 | 400.75 | 0.001067 | 536.588 | 535.6277 | 1.6086 | -1 | 4.2584 | 3.6305 | 0.00089747 | 5.4847e-07 | 0.00021741 | 0.68501 | 0.053425 | 1.3516 | 937.1901 | 1510.6151
900 | 400.85 | 0.0010671 | 537.0139 | 536.0535 | 1.6096 | -1 | 4.2586 | 3.63 | 0.00089801 | 5.4874e-07 | 0.00021723 | 0.68502 | 0.053404 | 1.3505 | 937.106 | 1510.4477
900 | 400.95 | 0.0010672 | 537.4397 | 536.4793 | 1.6107 | -1 | 4.2588 | 3.6295 | 0.00089856 | 5.49e-07 | 0.00021705 | 0.68503 | 0.053384 | 1.3494 | 937.0218 | 1510.2801
900 | 401.05 | 0.0010673 | 537.8656 | 536.9051 | 1.6118 | -1 | 4.259 | 3.629 | 0.00089911 | 5.4927e-07 | 0.00021687 | 0.68504 | 0.053363 | 1.3483 | 936.9376 | 1510.1122
900 | 401.15 | 0.0010674 | 538.2915 | 537.3309 | 1.6128 | -1 | 4.2592 | 3.6286 | 0.00089965 | 5.4954e-07 | 0.00021668 | 0.68504 | 0.053343 | 1.3472 | 936.8533 | 1509.9441
900 | 401.25 | 0.0010675 | 538.7175 | 537.7567 | 1.6139 | -1 | 4.2594 | 3.6281 | 0.0009002 | 5.4981e-07 | 0.0002165 | 0.68505 | 0.053322 | 1.3461 | 936.769 | 1509.7757
900 | 401.35 | 0.0010676 | 539.1434 | 538.1826 | 1.6149 | -1 | 4.2596 | 3.6276 | 0.00090075 | 5.5008e-07 | 0.00021632 | 0.68506 | 0.053302 | 1.3451 | 936.6846 | 1509.6071
900 | 401.45 | 0.0010677 | 539.5694 | 538.6085 | 1.616 | -1 | 4.2598 | 3.6271 | 0.0009013 | 5.5035e-07 | 0.00021614 | 0.68507 | 0.053281 | 1.344 | 936.6002 | 1509.4382
900 | 401.55 | 0.0010678 | 539.9954 | 539.0344 | 1.6171 | -1 | 4.26 | 3.6266 | 0.00090184 | 5.5062e-07 | 0.00021596 | 0.68508 | 0.053261 | 1.3429 | 936.5158 | 1509.269
900 | 401.65 | 0.0010679 | 540.4214 | 539.4603 | 1.6181 | -1 | 4.2602 | 3.6262 | 0.00090239 | 5.5089e-07 | 0.00021578 | 0.68508 | 0.05324 | 1.3418 | 936.4313 | 1509.0997
900 | 401.75 | 0.001068 | 540.8474 | 539.8862 | 1.6192 | -1 | 4.2604 | 3.6257 | 0.00090294 | 5.5117e-07 | 0.0002156 | 0.68509 | 0.05322 | 1.3407 | 936.3468 | 1508.9301
900 | 401.85 | 0.0010681 | 541.2735 | 540.3122 | 1.6203 | -1 | 4.2606 | 3.6252 | 0.00090349 | 5.5144e-07 | 0.00021542 | 0.6851 | 0.053199 | 1.3397 | 936.2622 | 1508.7602
900 | 401.95 | 0.0010682 | 541.6995 | 540.7382 | 1.6213 | -1 | 4.2608 | 3.6247 | 0.00090404 | 5.5171e-07 | 0.00021524 | 0.68511 | 0.053179 | 1.3386 | 936.1776 | 1508.5901
900 | 402.05 | 0.0010683 | 542.1256 | 541.1642 | 1.6224 | -1 | 4.261 | 3.6243 | 0.00090458 | 5.5198e-07 | 0.00021506 | 0.68511 | 0.053158 | 1.3375 | 936.093 | 1508.4197
900 | 402.15 | 0.0010684 | 542.5517 | 541.5902 | 1.6234 | -1 | 4.2611 | 3.6238 | 0.00090513 | 5.5225e-07 | 0.00021488 | 0.68512 | 0.053138 | 1.3365 | 936.0083 | 1508.2491
900 | 402.25 | 0.0010685 | 542.9778 | 542.0162 | 1.6245 | -1 | 4.2613 | 3.6233 | 0.00090568 | 5.5253e-07 | 0.0002147 | 0.68513 | 0.053117 | 1.3354 | 935.9235 | 1508.0783
900 | 402.35 | 0.0010686 | 543.404 | 542.4423 | 1.6256 | -1 | 4.2615 | 3.6228 | 0.00090623 | 5.528e-07 | 0.00021452 | 0.68513 | 0.053097 | 1.3343 | 935.8387 | 1507.9072
900 | 402.45 | 0.0010687 | 543.8302 | 542.8684 | 1.6266 | -1 | 4.2617 | 3.6223 | 0.00090678 | 5.5308e-07 | 0.00021434 | 0.68514 | 0.053076 | 1.3333 | 935.7539 | 1507.7358
900 | 402.55 | 0.0010688 | 544.2563 | 543.2945 | 1.6277 | -1 | 4.2619 | 3.6219 | 0.00090733 | 5.5335e-07 | 0.00021417 | 0.68515 | 0.053055 | 1.3322 | 935.669 | 1507.5642
900 | 402.65 | 0.0010689 | 544.6825 | 543.7206 | 1.6287 | -1 | 4.2621 | 3.6214 | 0.00090788 | 5.5363e-07 | 0.00021399 | 0.68515 | 0.053035 | 1.3312 | 935.5841 | 1507.3924
900 | 402.75 | 0.0010689 | 545.1088 | 544.1467 | 1.6298 | -1 | 4.2623 | 3.6209 | 0.00090843 | 5.539e-07 | 0.00021381 | 0.68516 | 0.053014 | 1.3301 | 935.4992 | 1507.2203
900 | 402.85 | 0.001069 | 545.535 | 544.5729 | 1.6308 | -1 | 4.2625 | 3.6204 | 0.00090898 | 5.5418e-07 | 0.00021363 | 0.68517 | 0.052994 | 1.3291 | 935.4142 | 1507.048
900 | 402.95 | 0.0010691 | 545.9613 | 544.999 | 1.6319 | -1 | 4.2627 | 3.62 | 0.00090953 | 5.5445e-07 | 0.00021346 | 0.68517 | 0.052973 | 1.328 | 935.3291 | 1506.8754
900 | 403.05 | 0.0010692 | 546.3876 | 545.4252 | 1.633 | -1 | 4.2629 | 3.6195 | 0.00091008 | 5.5473e-07 | 0.00021328 | 0.68518 | 0.052953 | 1.327 | 935.244 | 1506.7026
900 | 403.15 | 0.0010693 | 546.8139 | 545.8515 | 1.634 | -1 | 4.2631 | 3.619 | 0.00091063 | 5.5501e-07 | 0.0002131 | 0.68518 | 0.052932 | 1.3259 | 935.1589 | 1506.5295
900 | 403.25 | 0.0010694 | 547.2402 | 546.2777 | 1.6351 | -1 | 4.2633 | 3.6185 | 0.00091118 | 5.5528e-07 | 0.00021293 | 0.68519 | 0.052912 | 1.3249 | 935.0737 | 1506.3562
900 | 403.35 | 0.0010695 | 547.6665 | 546.7039 | 1.6361 | -1 | 4.2635 | 3.6181 | 0.00091173 | 5.5556e-07 | 0.00021275 | 0.6852 | 0.052891 | 1.3238 | 934.9885 | 1506.1826
900 | 403.45 | 0.0010696 | 548.0929 | 547.1302 | 1.6372 | -1 | 4.2637 | 3.6176 | 0.00091228 | 5.5584e-07 | 0.00021258 | 0.6852 | 0.05287 | 1.3228 | 934.9032 | 1506.0088
900 | 403.55 | 0.0010697 | 548.5193 | 547.5565 | 1.6382 | -1 | 4.2639 | 3.6171 | 0.00091283 | 5.5612e-07 | 0.0002124 | 0.68521 | 0.05285 | 1.3217 | 934.8179 | 1505.8348
900 | 403.65 | 0.0010698 | 548.9457 | 547.9828 | 1.6393 | -1 | 4.2641 | 3.6166 | 0.00091338 | 5.564e-07 | 0.00021223 | 0.68521 | 0.052829 | 1.3207 | 934.7325 | 1505.6605
900 | 403.75 | 0.0010699 | 549.3721 | 548.4092 | 1.6404 | -1 | 4.2643 | 3.6162 | 0.00091393 | 5.5668e-07 | 0.00021205 | 0.68522 | 0.052809 | 1.3197 | 934.6471 | 1505.486
900 | 403.85 | 0.00107 | 549.7985 | 548.8355 | 1.6414 | -1 | 4.2645 | 3.6157 | 0.00091448 | 5.5696e-07 | 0.00021188 | 0.68522 | 0.052788 | 1.3186 | 934.5617 | 1505.3112
900 | 403.95 | 0.0010701 | 550.225 | 549.2619 | 1.6425 | -1 | 4.2647 | 3.6152 | 0.00091503 | 5.5724e-07 | 0.0002117 | 0.68523 | 0.052767 | 1.3176 | 934.4762 | 1505.1362
900 | 404.05 | 0.0010702 | 550.6515 | 549.6883 | 1.6435 | -1 | 4.2649 | 3.6147 | 0.00091559 | 5.5752e-07 | 0.00021153 | 0.68523 | 0.052747 | 1.3166 | 934.3907 | 1504.9609
900 | 404.15 | 0.0010703 | 551.078 | 550.1147 | 1.6446 | -1 | 4.2651 | 3.6142 | 0.00091614 | 5.578e-07 | 0.00021136 | 0.68524 | 0.052726 | 1.3155 | 934.3051 | 1504.7854
900 | 404.25 | 0.0010704 | 551.5045 | 550.5411 | 1.6456 | -1 | 4.2653 | 3.6138 | 0.00091669 | 5.5808e-07 | 0.00021118 | 0.68524 | 0.052706 | 1.3145 | 934.2195 | 1504.6097
900 | 404.35 | 0.0010705 | 551.931 | 550.9676 | 1.6467 | -1 | 4.2655 | 3.6133 | 0.00091724 | 5.5836e-07 | 0.00021101 | 0.68525 | 0.052685 | 1.3135 | 934.1338 | 1504.4337
900 | 404.45 | 0.0010706 | 552.3576 | 551.3941 | 1.6477 | -1 | 4.2657 | 3.6128 | 0.00091779 | 5.5864e-07 | 0.00021084 | 0.68525 | 0.052664 | 1.3125 | 934.0481 | 1504.2574
900 | 404.55 | 0.0010707 | 552.7842 | 551.8206 | 1.6488 | -1 | 4.2659 | 3.6123 | 0.00091835 | 5.5892e-07 | 0.00021066 | 0.68526 | 0.052644 | 1.3115 | 933.9624 | 1504.0809
900 | 404.65 | 0.0010708 | 553.2108 | 552.2471 | 1.6499 | -1 | 4.2661 | 3.6119 | 0.0009189 | 5.5921e-07 | 0.00021049 | 0.68526 | 0.052623 | 1.3104 | 933.8766 | 1503.9042
900 | 404.75 | 0.0010709 | 553.6374 | 552.6736 | 1.6509 | -1 | 4.2663 | 3.6114 | 0.00091945 | 5.5949e-07 | 0.00021032 | 0.68526 | 0.052603 | 1.3094 | 933.7907 | 1503.7272
900 | 404.85 | 0.001071 | 554.0641 | 553.1002 | 1.652 | -1 | 4.2665 | 3.6109 | 0.00092 | 5.5977e-07 | 0.00021015 | 0.68527 | 0.052582 | 1.3084 | 933.7049 | 1503.55
900 | 404.95 | 0.0010711 | 554.4907 | 553.5267 | 1.653 | -1 | 4.2667 | 3.6105 | 0.00092056 | 5.6006e-07 | 0.00020998 | 0.68527 | 0.052561 | 1.3074 | 933.6189 | 1503.3726
900 | 405.05 | 0.0010712 | 554.9174 | 553.9533 | 1.6541 | -1 | 4.267 | 3.61 | 0.00092111 | 5.6034e-07 | 0.00020981 | 0.68528 | 0.052541 | 1.3064 | 933.533 | 1503.1949
900 | 405.15 | 0.0010713 | 555.3441 | 554.38 | 1.6551 | -1 | 4.2672 | 3.6095 | 0.00092166 | 5.6063e-07 | 0.00020964 | 0.68528 | 0.05252 | 1.3054 | 933.447 | 1503.0169
900 | 405.25 | 0.0010714 | 555.7708 | 554.8066 | 1.6562 | -1 | 4.2674 | 3.609 | 0.00092222 | 5.6091e-07 | 0.00020946 | 0.68528 | 0.052499 | 1.3044 | 933.3609 | 1502.8387
900 | 405.35 | 0.0010715 | 556.1976 | 555.2332 | 1.6572 | -1 | 4.2676 | 3.6086 | 0.00092277 | 5.612e-07 | 0.00020929 | 0.68529 | 0.052479 | 1.3034 | 933.2748 | 1502.6603
900 | 405.45 | 0.0010716 | 556.6244 | 555.6599 | 1.6583 | -1 | 4.2678 | 3.6081 | 0.00092333 | 5.6148e-07 | 0.00020912 | 0.68529 | 0.052458 | 1.3024 | 933.1887 | 1502.4816
900 | 405.55 | 0.0010717 | 557.0511 | 556.0866 | 1.6593 | -1 | 4.268 | 3.6076 | 0.00092388 | 5.6177e-07 | 0.00020895 | 0.68529 | 0.052437 | 1.3014 | 933.1025 | 1502.3027
900 | 405.65 | 0.0010718 | 557.478 | 556.5133 | 1.6604 | -1 | 4.2682 | 3.6071 | 0.00092443 | 5.6206e-07 | 0.00020878 | 0.6853 | 0.052417 | 1.3004 | 933.0163 | 1502.1236
900 | 405.75 | 0.0010719 | 557.9048 | 556.9401 | 1.6614 | -1 | 4.2684 | 3.6067 | 0.00092499 | 5.6234e-07 | 0.00020862 | 0.6853 | 0.052396 | 1.2994 | 932.93 | 1501.9442
900 | 405.85 | 0.001072 | 558.3316 | 557.3668 | 1.6625 | -1 | 4.2686 | 3.6062 | 0.00092554 | 5.6263e-07 | 0.00020845 | 0.6853 | 0.052375 | 1.2984 | 932.8437 | 1501.7645
900 | 405.95 | 0.0010721 | 558.7585 | 557.7936 | 1.6635 | -1 | 4.2688 | 3.6057 | 0.0009261 | 5.6292e-07 | 0.00020828 | 0.6853 | 0.052355 | 1.2974 | 932.7573 | 1501.5847
900 | 406.05 | 0.0010722 | 559.1854 | 558.2204 | 1.6646 | -1 | 4.269 | 3.6052 | 0.00092665 | 5.6321e-07 | 0.00020811 | 0.68531 | 0.052334 | 1.2964 | 932.6709 | 1501.4045
900 | 406.15 | 0.0010723 | 559.6123 | 558.6472 | 1.6656 | -1 | 4.2692 | 3.6048 | 0.00092721 | 5.635e-07 | 0.00020794 | 0.68531 | 0.052313 | 1.2954 | 932.5845 | 1501.2242
900 | 406.25 | 0.0010724 | 560.0392 | 559.0741 | 1.6667 | -1 | 4.2694 | 3.6043 | 0.00092776 | 5.6379e-07 | 0.00020777 | 0.68531 | 0.052293 | 1.2944 | 932.498 | 1501.0436
900 | 406.35 | 0.0010725 | 560.4662 | 559.5009 | 1.6677 | -1 | 4.2696 | 3.6038 | 0.00092832 | 5.6408e-07 | 0.00020761 | 0.68531 | 0.052272 | 1.2934 | 932.4114 | 1500.8627
900 | 406.45 | 0.0010726 | 560.8932 | 559.9278 | 1.6688 | -1 | 4.2698 | 3.6033 | 0.00092888 | 5.6437e-07 | 0.00020744 | 0.68532 | 0.052251 | 1.2924 | 932.3249 | 1500.6816
900 | 406.55 | 0.0010727 | 561.3202 | 560.3547 | 1.6698 | -1 | 4.27 | 3.6029 | 0.00092943 | 5.6466e-07 | 0.00020727 | 0.68532 | 0.052231 | 1.2914 | 932.2382 | 1500.5003
900 | 406.65 | 0.0010728 | 561.7472 | 560.7817 | 1.6709 | -1 | 4.2703 | 3.6024 | 0.00092999 | 5.6495e-07 | 0.0002071 | 0.68532 | 0.05221 | 1.2905 | 932.1516 | 1500.3188
900 | 406.75 | 0.0010729 | 562.1742 | 561.2086 | 1.6719 | -1 | 4.2705 | 3.6019 | 0.00093054 | 5.6524e-07 | 0.00020694 | 0.68532 | 0.052189 | 1.2895 | 932.0648 | 1500.1369
900 | 406.85 | 0.001073 | 562.6013 | 561.6356 | 1.673 | -1 | 4.2707 | 3.6015 | 0.0009311 | 5.6553e-07 | 0.00020677 | 0.68533 | 0.052169 | 1.2885 | 931.9781 | 1499.9549
900 | 406.95 | 0.0010731 | 563.0283 | 562.0626 | 1.674 | -1 | 4.2709 | 3.601 | 0.00093166 | 5.6582e-07 | 0.0002066 | 0.68533 | 0.052148 | 1.2875 | 931.8913 | 1499.7726
900 | 407.05 | 0.0010732 | 563.4554 | 562.4896 | 1.6751 | -1 | 4.2711 | 3.6005 | 0.00093221 | 5.6611e-07 | 0.00020644 | 0.68533 | 0.052127 | 1.2866 | 931.8045 | 1499.5901
900 | 407.15 | 0.0010733 | 563.8826 | 562.9166 | 1.6761 | -1 | 4.2713 | 3.6 | 0.00093277 | 5.6641e-07 | 0.00020627 | 0.68533 | 0.052106 | 1.2856 | 931.7176 | 1499.4073
900 | 407.25 | 0.0010734 | 564.3097 | 563.3437 | 1.6772 | -1 | 4.2715 | 3.5996 | 0.00093333 | 5.667e-07 | 0.00020611 | 0.68533 | 0.052086 | 1.2846 | 931.6306 | 1499.2243
900 | 407.35 | 0.0010735 | 564.7369 | 563.7707 | 1.6782 | -1 | 4.2717 | 3.5991 | 0.00093389 | 5.6699e-07 | 0.00020594 | 0.68533 | 0.052065 | 1.2837 | 931.5437 | 1499.041
900 | 407.45 | 0.0010736 | 565.164 | 564.1978 | 1.6793 | -1 | 4.2719 | 3.5986 | 0.00093444 | 5.6729e-07 | 0.00020578 | 0.68533 | 0.052044 | 1.2827 | 931.4566 | 1498.8575
900 | 407.55 | 0.0010737 | 565.5912 | 564.6249 | 1.6803 | -1 | 4.2721 | 3.5982 | 0.000935 | 5.6758e-07 | 0.00020561 | 0.68533 | 0.052023 | 1.2817 | 931.3696 | 1498.6738
900 | 407.65 | 0.0010738 | 566.0185 | 565.0521 | 1.6814 | -1 | 4.2724 | 3.5977 | 0.00093556 | 5.6788e-07 | 0.00020545 | 0.68534 | 0.052003 | 1.2808 | 931.2825 | 1498.4898
900 | 407.75 | 0.0010739 | 566.4457 | 565.4792 | 1.6824 | -1 | 4.2726 | 3.5972 | 0.00093612 | 5.6817e-07 | 0.00020528 | 0.68534 | 0.051982 | 1.2798 | 931.1953 | 1498.3056
900 | 407.85 | 0.001074 | 566.873 | 565.9064 | 1.6835 | -1 | 4.2728 | 3.5967 | 0.00093668 | 5.6847e-07 | 0.00020512 | 0.68534 | 0.051961 | 1.2788 | 931.1081 | 1498.1212
900 | 407.95 | 0.0010741 | 567.3003 | 566.3336 | 1.6845 | -1 | 4.273 | 3.5963 | 0.00093723 | 5.6877e-07 | 0.00020496 | 0.68534 | 0.05194 | 1.2779 | 931.0209 | 1497.9365
900 | 408.05 | 0.0010742 | 567.7276 | 566.7608 | 1.6856 | -1 | 4.2732 | 3.5958 | 0.00093779 | 5.6906e-07 | 0.00020479 | 0.68534 | 0.05192 | 1.2769 | 930.9336 | 1497.7516
900 | 408.15 | 0.0010743 | 568.1549 | 567.1881 | 1.6866 | -1 | 4.2734 | 3.5953 | 0.00093835 | 5.6936e-07 | 0.00020463 | 0.68534 | 0.051899 | 1.276 | 930.8463 | 1497.5664
900 | 408.25 | 0.0010744 | 568.5823 | 567.6153 | 1.6877 | -1 | 4.2736 | 3.5949 | 0.00093891 | 5.6966e-07 | 0.00020447 | 0.68534 | 0.051878 | 1.275 | 930.7589 | 1497.381
900 | 408.35 | 0.0010745 | 569.0096 | 568.0426 | 1.6887 | -1 | 4.2738 | 3.5944 | 0.00093947 | 5.6995e-07 | 0.0002043 | 0.68534 | 0.051857 | 1.2741 | 930.6715 | 1497.1953
900 | 408.45 | 0.0010746 | 569.437 | 568.4699 | 1.6898 | -1 | 4.2741 | 3.5939 | 0.00094003 | 5.7025e-07 | 0.00020414 | 0.68534 | 0.051837 | 1.2731 | 930.5841 | 1497.0094
900 | 408.55 | 0.0010747 | 569.8645 | 568.8972 | 1.6908 | -1 | 4.2743 | 3.5934 | 0.00094059 | 5.7055e-07 | 0.00020398 | 0.68534 | 0.051816 | 1.2722 | 930.4966 | 1496.8233
900 | 408.65 | 0.0010748 | 570.2919 | 569.3246 | 1.6919 | -1 | 4.2745 | 3.593 | 0.00094115 | 5.7085e-07 | 0.00020382 | 0.68534 | 0.051795 | 1.2712 | 930.409 | 1496.6369
900 | 408.75 | 0.0010749 | 570.7193 | 569.7519 | 1.6929 | -1 | 4.2747 | 3.5925 | 0.00094171 | 5.7115e-07 | 0.00020366 | 0.68534 | 0.051774 | 1.2703 | 930.3214 | 1496.4503
900 | 408.85 | 0.001075 | 571.1468 | 570.1793 | 1.694 | -1 | 4.2749 | 3.592 | 0.00094227 | 5.7145e-07 | 0.0002035 | 0.68534 | 0.051753 | 1.2693 | 930.2338 | 1496.2635
900 | 408.95 | 0.0010751 | 571.5743 | 570.6067 | 1.695 | -1 | 4.2751 | 3.5916 | 0.00094283 | 5.7175e-07 | 0.00020333 | 0.68534 | 0.051733 | 1.2684 | 930.1461 | 1496.0764
900 | 409.05 | 0.0010752 | 572.0019 | 571.0342 | 1.696 | -1 | 4.2753 | 3.5911 | 0.00094339 | 5.7205e-07 | 0.00020317 | 0.68534 | 0.051712 | 1.2675 | 930.0584 | 1495.8891
900 | 409.15 | 0.0010753 | 572.4294 | 571.4616 | 1.6971 | -1 | 4.2756 | 3.5906 | 0.00094395 | 5.7235e-07 | 0.00020301 | 0.68534 | 0.051691 | 1.2665 | 929.9706 | 1495.7015
900 | 409.25 | 0.0010754 | 572.857 | 571.8891 | 1.6981 | -1 | 4.2758 | 3.5902 | 0.00094451 | 5.7265e-07 | 0.00020285 | 0.68534 | 0.05167 | 1.2656 | 929.8828 | 1495.5138
900 | 409.35 | 0.0010755 | 573.2846 | 572.3166 | 1.6992 | -1 | 4.276 | 3.5897 | 0.00094508 | 5.7296e-07 | 0.00020269 | 0.68533 | 0.051649 | 1.2647 | 929.795 | 1495.3257
900 | 409.45 | 0.0010756 | 573.7122 | 572.7441 | 1.7002 | -1 | 4.2762 | 3.5892 | 0.00094564 | 5.7326e-07 | 0.00020253 | 0.68533 | 0.051629 | 1.2637 | 929.7071 | 1495.1374
900 | 409.55 | 0.0010757 | 574.1398 | 573.1717 | 1.7013 | -1 | 4.2764 | 3.5887 | 0.0009462 | 5.7356e-07 | 0.00020237 | 0.68533 | 0.051608 | 1.2628 | 929.6192 | 1494.9489
900 | 409.65 | 0.0010758 | 574.5675 | 573.5992 | 1.7023 | -1 | 4.2766 | 3.5883 | 0.00094676 | 5.7387e-07 | 0.00020221 | 0.68533 | 0.051587 | 1.2619 | 929.5312 | 1494.7602
900 | 409.75 | 0.0010759 | 574.9951 | 574.0268 | 1.7034 | -1 | 4.2769 | 3.5878 | 0.00094732 | 5.7417e-07 | 0.00020205 | 0.68533 | 0.051566 | 1.2609 | 929.4431 | 1494.5712
900 | 409.85 | 0.001076 | 575.4228 | 574.4544 | 1.7044 | -1 | 4.2771 | 3.5873 | 0.00094789 | 5.7447e-07 | 0.00020189 | 0.68533 | 0.051545 | 1.26 | 929.3551 | 1494.382
900 | 409.95 | 0.0010761 | 575.8505 | 574.882 | 1.7054 | -1 | 4.2773 | 3.5869 | 0.00094845 | 5.7478e-07 | 0.00020174 | 0.68533 | 0.051525 | 1.2591 | 929.267 | 1494.1925
900 | 410.05 | 0.0010762 | 576.2783 | 575.3097 | 1.7065 | -1 | 4.2775 | 3.5864 | 0.00094901 | 5.7508e-07 | 0.00020158 | 0.68532 | 0.051504 | 1.2582 | 929.1788 | 1494.0028
900 | 410.15 | 0.0010763 | 576.706 | 575.7374 | 1.7075 | -1 | 4.2777 | 3.5859 | 0.00094957 | 5.7539e-07 | 0.00020142 | 0.68532 | 0.051483 | 1.2572 | 929.0906 | 1493.8129
900 | 410.25 | 0.0010764 | 577.1338 | 576.1651 | 1.7086 | -1 | 4.278 | 3.5855 | 0.00095014 | 5.7569e-07 | 0.00020126 | 0.68532 | 0.051462 | 1.2563 | 929.0024 | 1493.6227
900 | 410.35 | 0.0010765 | 577.5616 | 576.5928 | 1.7096 | -1 | 4.2782 | 3.585 | 0.0009507 | 5.76e-07 | 0.0002011 | 0.68532 | 0.051441 | 1.2554 | 928.9141 | 1493.4323
900 | 410.45 | 0.0010766 | 577.9895 | 577.0205 | 1.7107 | -1 | 4.2784 | 3.5845 | 0.00095126 | 5.7631e-07 | 0.00020095 | 0.68532 | 0.05142 | 1.2545 | 928.8257 | 1493.2417
900 | 410.55 | 0.0010767 | 578.4173 | 577.4483 | 1.7117 | -1 | 4.2786 | 3.5841 | 0.00095183 | 5.7661e-07 | 0.00020079 | 0.68531 | 0.051399 | 1.2536 | 928.7374 | 1493.0508
900 | 410.65 | 0.0010768 | 578.8452 | 577.876 | 1.7127 | -1 | 4.2788 | 3.5836 | 0.00095239 | 5.7692e-07 | 0.00020063 | 0.68531 | 0.051379 | 1.2527 | 928.6489 | 1492.8597
900 | 410.75 | 0.0010769 | 579.2731 | 578.3038 | 1.7138 | -1 | 4.2791 | 3.5831 | 0.00095296 | 5.7723e-07 | 0.00020047 | 0.68531 | 0.051358 | 1.2518 | 928.5605 | 1492.6683
900 | 410.85 | 0.001077 | 579.701 | 578.7317 | 1.7148 | -1 | 4.2793 | 3.5827 | 0.00095352 | 5.7754e-07 | 0.00020032 | 0.68531 | 0.051337 | 1.2509 | 928.472 | 1492.4767
900 | 410.95 | 0.0010771 | 580.1289 | 579.1595 | 1.7159 | -1 | 4.2795 | 3.5822 | 0.00095409 | 5.7785e-07 | 0.00020016 | 0.6853 | 0.051316 | 1.2499 | 928.3834 | 1492.2849
900 | 411.05 | 0.0010772 | 580.5569 | 579.5874 | 1.7169 | -1 | 4.2797 | 3.5817 | 0.00095465 | 5.7816e-07 | 0.00020001 | 0.6853 | 0.051295 | 1.249 | 928.2948 | 1492.0928
900 | 411.15 | 0.0010773 | 580.9849 | 580.0153 | 1.7179 | -1 | 4.2799 | 3.5813 | 0.00095522 | 5.7847e-07 | 0.00019985 | 0.6853 | 0.051274 | 1.2481 | 928.2062 | 1491.9005
900 | 411.25 | 0.0010774 | 581.4129 | 580.4432 | 1.719 | -1 | 4.2802 | 3.5808 | 0.00095578 | 5.7878e-07 | 0.00019969 | 0.68529 | 0.051253 | 1.2472 | 928.1175 | 1491.708
900 | 411.35 | 0.0010776 | 581.8409 | 580.8711 | 1.72 | -1 | 4.2804 | 3.5803 | 0.00095635 | 5.7909e-07 | 0.00019954 | 0.68529 | 0.051232 | 1.2463 | 928.0287 | 1491.5152
900 | 411.45 | 0.0010777 | 582.269 | 581.2991 | 1.7211 | -1 | 4.2806 | 3.5799 | 0.00095691 | 5.794e-07 | 0.00019938 | 0.68529 | 0.051212 | 1.2454 | 927.94 | 1491.3222
900 | 411.55 | 0.0010778 | 582.697 | 581.7271 | 1.7221 | -1 | 4.2808 | 3.5794 | 0.00095748 | 5.7971e-07 | 0.00019923 | 0.68528 | 0.051191 | 1.2445 | 927.8512 | 1491.129
900 | 411.65 | 0.0010779 | 583.1251 | 582.1551 | 1.7231 | -1 | 4.2811 | 3.5789 | 0.00095805 | 5.8002e-07 | 0.00019907 | 0.68528 | 0.05117 | 1.2436 | 927.7623 | 1490.9355
900 | 411.75 | 0.001078 | 583.5533 | 582.5831 | 1.7242 | -1 | 4.2813 | 3.5785 | 0.00095861 | 5.8033e-07 | 0.00019892 | 0.68528 | 0.051149 | 1.2428 | 927.6734 | 1490.7418
900 | 411.85 | 0.0010781 | 583.9814 | 583.0111 | 1.7252 | -1 | 4.2815 | 3.578 | 0.00095918 | 5.8065e-07 | 0.00019877 | 0.68527 | 0.051128 | 1.2419 | 927.5844 | 1490.5478
900 | 411.95 | 0.0010782 | 584.4096 | 583.4392 | 1.7263 | -1 | 4.2817 | 3.5775 | 0.00095975 | 5.8096e-07 | 0.00019861 | 0.68527 | 0.051107 | 1.241 | 927.4954 | 1490.3536
900 | 412.05 | 0.0010783 | 584.8377 | 583.8673 | 1.7273 | -1 | 4.282 | 3.5771 | 0.00096031 | 5.8127e-07 | 0.00019846 | 0.68527 | 0.051086 | 1.2401 | 927.4064 | 1490.1592
900 | 412.15 | 0.0010784 | 585.2659 | 584.2954 | 1.7283 | -1 | 4.2822 | 3.5766 | 0.00096088 | 5.8159e-07 | 0.0001983 | 0.68526 | 0.051065 | 1.2392 | 927.3173 | 1489.9645
900 | 412.25 | 0.0010785 | 585.6942 | 584.7235 | 1.7294 | -1 | 4.2824 | 3.5761 | 0.00096145 | 5.819e-07 | 0.00019815 | 0.68526 | 0.051044 | 1.2383 | 927.2282 | 1489.7696
900 | 412.35 | 0.0010786 | 586.1224 | 585.1517 | 1.7304 | -1 | 4.2826 | 3.5757 | 0.00096202 | 5.8222e-07 | 0.000198 | 0.68525 | 0.051023 | 1.2374 | 927.139 | 1489.5745
900 | 412.45 | 0.0010787 | 586.5507 | 585.5799 | 1.7315 | -1 | 4.2829 | 3.5752 | 0.00096258 | 5.8253e-07 | 0.00019784 | 0.68525 | 0.051002 | 1.2365 | 927.0498 | 1489.3791
900 | 412.55 | 0.0010788 | 586.979 | 586.0081 | 1.7325 | -1 | 4.2831 | 3.5747 | 0.00096315 | 5.8285e-07 | 0.00019769 | 0.68524 | 0.050982 | 1.2357 | 926.9606 | 1489.1835
900 | 412.65 | 0.0010789 | 587.4073 | 586.4363 | 1.7335 | -1 | 4.2833 | 3.5743 | 0.00096372 | 5.8316e-07 | 0.00019754 | 0.68524 | 0.050961 | 1.2348 | 926.8712 | 1488.9877
900 | 412.75 | 0.001079 | 587.8357 | 586.8646 | 1.7346 | -1 | 4.2835 | 3.5738 | 0.00096429 | 5.8348e-07 | 0.00019739 | 0.68524 | 0.05094 | 1.2339 | 926.7819 | 1488.7916
900 | 412.85 | 0.0010791 | 588.264 | 587.2928 | 1.7356 | -1 | 4.2838 | 3.5733 | 0.00096486 | 5.838e-07 | 0.00019724 | 0.68523 | 0.050919 | 1.233 | 926.6925 | 1488.5953
900 | 412.95 | 0.0010792 | 588.6924 | 587.7211 | 1.7367 | -1 | 4.284 | 3.5729 | 0.00096543 | 5.8412e-07 | 0.00019708 | 0.68523 | 0.050898 | 1.2322 | 926.6031 | 1488.3988
900 | 413.05 | 0.0010793 | 589.1208 | 588.1494 | 1.7377 | -1 | 4.2842 | 3.5724 | 0.000966 | 5.8443e-07 | 0.00019693 | 0.68522 | 0.050877 | 1.2313 | 926.5136 | 1488.202
900 | 413.15 | 0.0010794 | 589.5493 | 588.5778 | 1.7387 | -1 | 4.2844 | 3.5719 | 0.00096657 | 5.8475e-07 | 0.00019678 | 0.68522 | 0.050856 | 1.2304 | 926.4241 | 1488.005
900 | 413.25 | 0.0010795 | 589.9777 | 589.0061 | 1.7398 | -1 | 4.2847 | 3.5715 | 0.00096714 | 5.8507e-07 | 0.00019663 | 0.68521 | 0.050835 | 1.2295 | 926.3345 | 1487.8078
900 | 413.35 | 0.0010796 | 590.4062 | 589.4345 | 1.7408 | -1 | 4.2849 | 3.571 | 0.00096771 | 5.8539e-07 | 0.00019648 | 0.6852 | 0.050814 | 1.2287 | 926.2449 | 1487.6103
900 | 413.45 | 0.0010797 | 590.8347 | 589.8629 | 1.7418 | -1 | 4.2851 | 3.5705 | 0.00096828 | 5.8571e-07 | 0.00019633 | 0.6852 | 0.050793 | 1.2278 | 926.1552 | 1487.4126
900 | 413.55 | 0.0010798 | 591.2632 | 590.2914 | 1.7429 | -1 | 4.2854 | 3.5701 | 0.00096885 | 5.8603e-07 | 0.00019618 | 0.68519 | 0.050772 | 1.2269 | 926.0655 | 1487.2146
900 | 413.65 | 0.0010799 | 591.6918 | 590.7198 | 1.7439 | -1 | 4.2856 | 3.5696 | 0.00096942 | 5.8635e-07 | 0.00019603 | 0.68519 | 0.050751 | 1.2261 | 925.9758 | 1487.0165
900 | 413.75 | 0.00108 | 592.1203 | 591.1483 | 1.7449 | -1 | 4.2858 | 3.5691 | 0.00096999 | 5.8667e-07 | 0.00019588 | 0.68518 | 0.05073 | 1.2252 | 925.886 | 1486.818
900 | 413.85 | 0.0010802 | 592.5489 | 591.5768 | 1.746 | -1 | 4.286 | 3.5687 | 0.00097056 | 5.8699e-07 | 0.00019573 | 0.68518 | 0.050709 | 1.2244 | 925.7962 | 1486.6194
900 | 413.95 | 0.0010803 | 592.9775 | 592.0053 | 1.747 | -1 | 4.2863 | 3.5682 | 0.00097113 | 5.8732e-07 | 0.00019558 | 0.68517 | 0.050688 | 1.2235 | 925.7063 | 1486.4205
900 | 414.05 | 0.0010804 | 593.4062 | 592.4339 | 1.7481 | -1 | 4.2865 | 3.5678 | 0.00097171 | 5.8764e-07 | 0.00019543 | 0.68516 | 0.050667 | 1.2226 | 925.6164 | 1486.2214
900 | 414.15 | 0.0010805 | 593.8348 | 592.8624 | 1.7491 | -1 | 4.2867 | 3.5673 | 0.00097228 | 5.8796e-07 | 0.00019528 | 0.68516 | 0.050646 | 1.2218 | 925.5264 | 1486.0221
900 | 414.25 | 0.0010806 | 594.2635 | 593.291 | 1.7501 | -1 | 4.287 | 3.5668 | 0.00097285 | 5.8829e-07 | 0.00019513 | 0.68515 | 0.050625 | 1.2209 | 925.4364 | 1485.8225
900 | 414.35 | 0.0010807 | 594.6922 | 593.7196 | 1.7512 | -1 | 4.2872 | 3.5664 | 0.00097342 | 5.8861e-07 | 0.00019498 | 0.68514 | 0.050604 | 1.2201 | 925.3464 | 1485.6227
900 | 414.45 | 0.0010808 | 595.121 | 594.1483 | 1.7522 | -1 | 4.2874 | 3.5659 | 0.000974 | 5.8893e-07 | 0.00019484 | 0.68514 | 0.050583 | 1.2192 | 925.2563 | 1485.4226
900 | 414.55 | 0.0010809 | 595.5497 | 594.5769 | 1.7532 | -1 | 4.2877 | 3.5654 | 0.00097457 | 5.8926e-07 | 0.00019469 | 0.68513 | 0.050562 | 1.2184 | 925.1661 | 1485.2223
900 | 414.65 | 0.001081 | 595.9785 | 595.0056 | 1.7543 | -1 | 4.2879 | 3.565 | 0.00097514 | 5.8958e-07 | 0.00019454 | 0.68512 | 0.050541 | 1.2175 | 925.0759 | 1485.0218
900 | 414.75 | 0.0010811 | 596.4073 | 595.4343 | 1.7553 | -1 | 4.2881 | 3.5645 | 0.00097572 | 5.8991e-07 | 0.00019439 | 0.68512 | 0.05052 | 1.2167 | 924.9857 | 1484.8211
900 | 414.85 | 0.0010812 | 596.8361 | 595.863 | 1.7563 | -1 | 4.2884 | 3.564 | 0.00097629 | 5.9024e-07 | 0.00019424 | 0.68511 | 0.050499 | 1.2158 | 924.8954 | 1484.6201
900 | 414.95 | 0.0010813 | 597.265 | 596.2918 | 1.7574 | -1 | 4.2886 | 3.5636 | 0.00097686 | 5.9056e-07 | 0.0001941 | 0.6851 | 0.050478 | 1.215 | 924.8051 | 1484.4189
900 | 415.05 | 0.0010814 | 597.6939 | 596.7206 | 1.7584 | -1 | 4.2888 | 3.5631 | 0.00097744 | 5.9089e-07 | 0.00019395 | 0.6851 | 0.050457 | 1.2142 | 924.7147 | 1484.2174
900 | 415.15 | 0.0010815 | 598.1227 | 597.1494 | 1.7594 | -1 | 4.2891 | 3.5627 | 0.00097801 | 5.9122e-07 | 0.0001938 | 0.68509 | 0.050436 | 1.2133 | 924.6243 | 1484.0158
900 | 415.25 | 0.0010816 | 598.5517 | 597.5782 | 1.7605 | -1 | 4.2893 | 3.5622 | 0.00097859 | 5.9154e-07 | 0.00019366 | 0.68508 | 0.050415 | 1.2125 | 924.5339 | 1483.8138
900 | 415.35 | 0.0010817 | 598.9806 | 598.0071 | 1.7615 | -1 | 4.2895 | 3.5617 | 0.00097916 | 5.9187e-07 | 0.00019351 | 0.68507 | 0.050394 | 1.2116 | 924.4434 | 1483.6117
900 | 415.45 | 0.0010818 | 599.4096 | 598.4359 | 1.7625 | -1 | 4.2898 | 3.5613 | 0.00097974 | 5.922e-07 | 0.00019336 | 0.68507 | 0.050373 | 1.2108 | 924.3528 | 1483.4093
900 | 415.55 | 0.0010819 | 599.8386 | 598.8648 | 1.7636 | -1 | 4.29 | 3.5608 | 0.00098031 | 5.9253e-07 | 0.00019322 | 0.68506 | 0.050352 | 1.21 | 924.2623 | 1483.2067
900 | 415.65 | 0.0010821 | 600.2676 | 599.2937 | 1.7646 | -1 | 4.2902 | 3.5604 | 0.00098089 | 5.9286e-07 | 0.00019307 | 0.68505 | 0.050331 | 1.2091 | 924.1716 | 1483.0039
900 | 415.75 | 0.0010822 | 600.6966 | 599.7227 | 1.7656 | -1 | 4.2905 | 3.5599 | 0.00098146 | 5.9319e-07 | 0.00019293 | 0.68504 | 0.05031 | 1.2083 | 924.081 | 1482.8008
900 | 415.85 | 0.0010823 | 601.1257 | 600.1516 | 1.7667 | -1 | 4.2907 | 3.5594 | 0.00098204 | 5.9352e-07 | 0.00019278 | 0.68503 | 0.050289 | 1.2075 | 923.9902 | 1482.5975
900 | 415.95 | 0.0010824 | 601.5548 | 600.5806 | 1.7677 | -1 | 4.291 | 3.559 | 0.00098262 | 5.9385e-07 | 0.00019264 | 0.68503 | 0.050268 | 1.2067 | 923.8995 | 1482.3939
900 | 416.05 | 0.0010825 | 601.9839 | 601.0096 | 1.7687 | -1 | 4.2912 | 3.5585 | 0.00098319 | 5.9418e-07 | 0.00019249 | 0.68502 | 0.050247 | 1.2058 | 923.8087 | 1482.1902
900 | 416.15 | 0.0010826 | 602.413 | 601.4387 | 1.7697 | -1 | 4.2914 | 3.558 | 0.00098377 | 5.9452e-07 | 0.00019235 | 0.68501 | 0.050225 | 1.205 | 923.7178 | 1481.9862
900 | 416.25 | 0.0010827 | 602.8422 | 601.8677 | 1.7708 | -1 | 4.2917 | 3.5576 | 0.00098435 | 5.9485e-07 | 0.0001922 | 0.685 | 0.050204 | 1.2042 | 923.6269 | 1481.7819
900 | 416.35 | 0.0010828 | 603.2713 | 602.2968 | 1.7718 | -1 | 4.2919 | 3.5571 | 0.00098493 | 5.9518e-07 | 0.00019206 | 0.68499 | 0.050183 | 1.2034 | 923.536 | 1481.5775
900 | 416.45 | 0.0010829 | 603.7005 | 602.7259 | 1.7728 | -1 | 4.2921 | 3.5567 | 0.0009855 | 5.9551e-07 | 0.00019191 | 0.68498 | 0.050162 | 1.2025 | 923.445 | 1481.3728
900 | 416.55 | 0.001083 | 604.1298 | 603.1551 | 1.7739 | -1 | 4.2924 | 3.5562 | 0.00098608 | 5.9585e-07 | 0.00019177 | 0.68497 | 0.050141 | 1.2017 | 923.354 | 1481.1678
900 | 416.65 | 0.0010831 | 604.559 | 603.5842 | 1.7749 | -1 | 4.2926 | 3.5557 | 0.00098666 | 5.9618e-07 | 0.00019163 | 0.68497 | 0.05012 | 1.2009 | 923.2629 | 1480.9627
900 | 416.75 | 0.0010832 | 604.9883 | 604.0134 | 1.7759 | -1 | 4.2929 | 3.5553 | 0.00098724 | 5.9652e-07 | 0.00019148 | 0.68496 | 0.050099 | 1.2001 | 923.1718 | 1480.7573
900 | 416.85 | 0.0010833 | 605.4176 | 604.4426 | 1.777 | -1 | 4.2931 | 3.5548 | 0.00098782 | 5.9685e-07 | 0.00019134 | 0.68495 | 0.050078 | 1.1993 | 923.0806 | 1480.5517
900 | 416.95 | 0.0010834 | 605.8469 | 604.8718 | 1.778 | -1 | 4.2933 | 3.5544 | 0.0009884 | 5.9719e-07 | 0.0001912 | 0.68494 | 0.050057 | 1.1985 | 922.9894 | 1480.3458
900 | 417.05 | 0.0010835 | 606.2763 | 605.3011 | 1.779 | -1 | 4.2936 | 3.5539 | 0.00098898 | 5.9753e-07 | 0.00019105 | 0.68493 | 0.050036 | 1.1976 | 922.8982 | 1480.1397
900 | 417.15 | 0.0010837 | 606.7056 | 605.7303 | 1.7801 | -1 | 4.2938 | 3.5534 | 0.00098956 | 5.9786e-07 | 0.00019091 | 0.68492 | 0.050015 | 1.1968 | 922.8069 | 1479.9334
900 | 417.25 | 0.0010838 | 607.135 | 606.1596 | 1.7811 | -1 | 4.2941 | 3.553 | 0.00099014 | 5.982e-07 | 0.00019077 | 0.68491 | 0.049993 | 1.196 | 922.7155 | 1479.7268
900 | 417.35 | 0.0010839 | 607.5644 | 606.589 | 1.7821 | -1 | 4.2943 | 3.5525 | 0.00099072 | 5.9854e-07 | 0.00019063 | 0.6849 | 0.049972 | 1.1952 | 922.6242 | 1479.5201
900 | 417.45 | 0.001084 | 607.9939 | 607.0183 | 1.7831 | -1 | 4.2946 | 3.5521 | 0.0009913 | 5.9887e-07 | 0.00019048 | 0.68489 | 0.049951 | 1.1944 | 922.5327 | 1479.3131
900 | 417.55 | 0.0010841 | 608.4233 | 607.4477 | 1.7842 | -1 | 4.2948 | 3.5516 | 0.00099188 | 5.9921e-07 | 0.00019034 | 0.68488 | 0.04993 | 1.1936 | 922.4413 | 1479.1058
900 | 417.65 | 0.0010842 | 608.8528 | 607.8771 | 1.7852 | -1 | 4.295 | 3.5511 | 0.00099246 | 5.9955e-07 | 0.0001902 | 0.68487 | 0.049909 | 1.1928 | 922.3497 | 1478.8983
900 | 417.75 | 0.0010843 | 609.2824 | 608.3065 | 1.7862 | -1 | 4.2953 | 3.5507 | 0.00099304 | 5.9989e-07 | 0.00019006 | 0.68486 | 0.049888 | 1.192 | 922.2582 | 1478.6906
900 | 417.85 | 0.0010844 | 609.7119 | 608.7359 | 1.7873 | -1 | 4.2955 | 3.5502 | 0.00099362 | 6.0023e-07 | 0.00018992 | 0.68485 | 0.049867 | 1.1912 | 922.1666 | 1478.4827
900 | 417.95 | 0.0010845 | 610.1415 | 609.1654 | 1.7883 | -1 | 4.2958 | 3.5498 | 0.0009942 | 6.0057e-07 | 0.00018978 | 0.68484 | 0.049846 | 1.1904 | 922.0749 | 1478.2745
900 | 418.05 | 0.0010846 | 610.571 | 609.5949 | 1.7893 | -1 | 4.296 | 3.5493 | 0.00099478 | 6.0091e-07 | 0.00018964 | 0.68483 | 0.049824 | 1.1896 | 921.9832 | 1478.0661
900 | 418.15 | 0.0010847 | 611.0007 | 610.0244 | 1.7903 | -1 | 4.2963 | 3.5488 | 0.00099537 | 6.0125e-07 | 0.0001895 | 0.68482 | 0.049803 | 1.1888 | 921.8915 | 1477.8575
900 | 418.25 | 0.0010848 | 611.4303 | 610.4539 | 1.7914 | -1 | 4.2965 | 3.5484 | 0.00099595 | 6.016e-07 | 0.00018936 | 0.68481 | 0.049782 | 1.188 | 921.7997 | 1477.6486
900 | 418.35 | 0.0010849 | 611.86 | 610.8835 | 1.7924 | -1 | 4.2967 | 3.5479 | 0.00099653 | 6.0194e-07 | 0.00018922 | 0.6848 | 0.049761 | 1.1872 | 921.7079 | 1477.4396
900 | 418.45 | 0.0010851 | 612.2896 | 611.3131 | 1.7934 | -1 | 4.297 | 3.5475 | 0.00099712 | 6.0228e-07 | 0.00018908 | 0.68478 | 0.04974 | 1.1864 | 921.616 | 1477.2302
900 | 418.55 | 0.0010852 | 612.7194 | 611.7427 | 1.7944 | -1 | 4.2972 | 3.547 | 0.0009977 | 6.0262e-07 | 0.00018894 | 0.68477 | 0.049719 | 1.1856 | 921.5241 | 1477.0207
900 | 418.65 | 0.0010853 | 613.1491 | 612.1724 | 1.7955 | -1 | 4.2975 | 3.5465 | 0.00099828 | 6.0297e-07 | 0.0001888 | 0.68476 | 0.049697 | 1.1849 | 921.4321 | 1476.8109
900 | 418.75 | 0.0010854 | 613.5789 | 612.602 | 1.7965 | -1 | 4.2977 | 3.5461 | 0.00099887 | 6.0331e-07 | 0.00018866 | 0.68475 | 0.049676 | 1.1841 | 921.3401 | 1476.6009
900 | 418.85 | 0.0010855 | 614.0086 | 613.0317 | 1.7975 | -1 | 4.298 | 3.5456 | 0.00099945 | 6.0366e-07 | 0.00018852 | 0.68474 | 0.049655 | 1.1833 | 921.2481 | 1476.3907
900 | 418.95 | 0.0010856 | 614.4384 | 613.4614 | 1.7985 | -1 | 4.2982 | 3.5452 | 0.001 | 6.04e-07 | 0.00018838 | 0.68473 | 0.049634 | 1.1825 | 921.156 | 1476.1802
900 | 419.05 | 0.0010857 | 614.8683 | 613.8912 | 1.7996 | -1 | 4.2985 | 3.5447 | 0.0010006 | 6.0435e-07 | 0.00018824 | 0.68472 | 0.049613 | 1.1817 | 921.0638 | 1475.9695
900 | 419.15 | 0.0010858 | 615.2981 | 614.3209 | 1.8006 | -1 | 4.2987 | 3.5443 | 0.0010012 | 6.0469e-07 | 0.0001881 | 0.68471 | 0.049592 | 1.1809 | 920.9716 | 1475.7586
900 | 419.25 | 0.0010859 | 615.728 | 614.7507 | 1.8016 | -1 | 4.299 | 3.5438 | 0.0010018 | 6.0504e-07 | 0.00018796 | 0.68469 | 0.04957 | 1.1802 | 920.8794 | 1475.5474
900 | 419.35 | 0.001086 | 616.1579 | 615.1805 | 1.8027 | -1 | 4.2992 | 3.5433 | 0.0010024 | 6.0539e-07 | 0.00018782 | 0.68468 | 0.049549 | 1.1794 | 920.7871 | 1475.336
900 | 419.45 | 0.0010861 | 616.5879 | 615.6103 | 1.8037 | -1 | 4.2995 | 3.5429 | 0.001003 | 6.0574e-07 | 0.00018769 | 0.68467 | 0.049528 | 1.1786 | 920.6948 | 1475.1244
900 | 419.55 | 0.0010862 | 617.0178 | 616.0402 | 1.8047 | -1 | 4.2997 | 3.5424 | 0.0010035 | 6.0608e-07 | 0.00018755 | 0.68466 | 0.049507 | 1.1778 | 920.6024 | 1474.9125
900 | 419.65 | 0.0010864 | 617.4478 | 616.4701 | 1.8057 | -1 | 4.3 | 3.542 | 0.0010041 | 6.0643e-07 | 0.00018741 | 0.68464 | 0.049486 | 1.1771 | 920.51 | 1474.7005
900 | 419.75 | 0.0010865 | 617.8778 | 616.9 | 1.8068 | -1 | 4.3002 | 3.5415 | 0.0010047 | 6.0678e-07 | 0.00018727 | 0.68463 | 0.049464 | 1.1763 | 920.4176 | 1474.4882
900 | 419.85 | 0.0010866 | 618.3078 | 617.3299 | 1.8078 | -1 | 4.3005 | 3.5411 | 0.0010053 | 6.0713e-07 | 0.00018714 | 0.68462 | 0.049443 | 1.1755 | 920.3251 | 1474.2756
900 | 419.95 | 0.0010867 | 618.7379 | 617.7599 | 1.8088 | -1 | 4.3007 | 3.5406 | 0.0010059 | 6.0748e-07 | 0.000187 | 0.68461 | 0.049422 | 1.1747 | 920.2325 | 1474.0629
900 | 420.05 | 0.0010868 | 619.168 | 618.1899 | 1.8098 | -1 | 4.301 | 3.5401 | 0.0010065 | 6.0783e-07 | 0.00018686 | 0.68459 | 0.049401 | 1.174 | 920.14 | 1473.8499
900 | 420.15 | 0.0010869 | 619.5981 | 618.6199 | 1.8108 | -1 | 4.3012 | 3.5397 | 0.0010071 | 6.0818e-07 | 0.00018673 | 0.68458 | 0.04938 | 1.1732 | 920.0473 | 1473.6366
900 | 420.25 | 0.001087 | 620.0282 | 619.0499 | 1.8119 | -1 | 4.3015 | 3.5392 | 0.0010077 | 6.0853e-07 | 0.00018659 | 0.68457 | 0.049358 | 1.1724 | 919.9546 | 1473.4232
900 | 420.35 | 0.0010871 | 620.4584 | 619.48 | 1.8129 | -1 | 4.3017 | 3.5388 | 0.0010082 | 6.0889e-07 | 0.00018645 | 0.68456 | 0.049337 | 1.1717 | 919.8619 | 1473.2095
900 | 420.45 | 0.0010872 | 620.8886 | 619.9101 | 1.8139 | -1 | 4.302 | 3.5383 | 0.0010088 | 6.0924e-07 | 0.00018632 | 0.68454 | 0.049316 | 1.1709 | 919.7691 | 1472.9956
900 | 420.55 | 0.0010873 | 621.3188 | 620.3402 | 1.8149 | -1 | 4.3022 | 3.5379 | 0.0010094 | 6.0959e-07 | 0.00018618 | 0.68453 | 0.049295 | 1.1701 | 919.6763 | 1472.7814
900 | 420.65 | 0.0010874 | 621.749 | 620.7703 | 1.816 | -1 | 4.3025 | 3.5374 | 0.00101 | 6.0995e-07 | 0.00018605 | 0.68452 | 0.049273 | 1.1694 | 919.5835 | 1472.5671
900 | 420.75 | 0.0010876 | 622.1793 | 621.2005 | 1.817 | -1 | 4.3027 | 3.537 | 0.0010106 | 6.103e-07 | 0.00018591 | 0.6845 | 0.049252 | 1.1686 | 919.4906 | 1472.3525
900 | 420.85 | 0.0010877 | 622.6096 | 621.6307 | 1.818 | -1 | 4.303 | 3.5365 | 0.0010112 | 6.1065e-07 | 0.00018578 | 0.68449 | 0.049231 | 1.1679 | 919.3976 | 1472.1377
900 | 420.95 | 0.0010878 | 623.0399 | 622.0609 | 1.819 | -1 | 4.3032 | 3.536 | 0.0010118 | 6.1101e-07 | 0.00018564 | 0.68448 | 0.04921 | 1.1671 | 919.3046 | 1471.9226
900 | 421.05 | 0.0010879 | 623.4702 | 622.4911 | 1.8201 | -1 | 4.3035 | 3.5356 | 0.0010124 | 6.1136e-07 | 0.00018551 | 0.68446 | 0.049188 | 1.1664 | 919.2116 | 1471.7073
900 | 421.15 | 0.001088 | 623.9006 | 622.9214 | 1.8211 | -1 | 4.3037 | 3.5351 | 0.001013 | 6.1172e-07 | 0.00018537 | 0.68445 | 0.049167 | 1.1656 | 919.1185 | 1471.4918
900 | 421.25 | 0.0010881 | 624.331 | 623.3517 | 1.8221 | -1 | 4.304 | 3.5347 | 0.0010136 | 6.1208e-07 | 0.00018524 | 0.68443 | 0.049146 | 1.1648 | 919.0254 | 1471.2761
900 | 421.35 | 0.0010882 | 624.7614 | 623.782 | 1.8231 | -1 | 4.3042 | 3.5342 | 0.0010141 | 6.1243e-07 | 0.0001851 | 0.68442 | 0.049125 | 1.1641 | 918.9322 | 1471.0601
900 | 421.45 | 0.0010883 | 625.1918 | 624.2123 | 1.8241 | -1 | 4.3045 | 3.5338 | 0.0010147 | 6.1279e-07 | 0.00018497 | 0.68441 | 0.049103 | 1.1633 | 918.839 | 1470.8439
900 | 421.55 | 0.0010884 | 625.6223 | 624.6427 | 1.8252 | -1 | 4.3048 | 3.5333 | 0.0010153 | 6.1315e-07 | 0.00018484 | 0.68439 | 0.049082 | 1.1626 | 918.7457 | 1470.6275
900 | 421.65 | 0.0010886 | 626.0528 | 625.0731 | 1.8262 | -1 | 4.305 | 3.5329 | 0.0010159 | 6.1351e-07 | 0.0001847 | 0.68438 | 0.049061 | 1.1618 | 918.6524 | 1470.4108
900 | 421.75 | 0.0010887 | 626.4833 | 625.5035 | 1.8272 | -1 | 4.3053 | 3.5324 | 0.0010165 | 6.1387e-07 | 0.00018457 | 0.68436 | 0.04904 | 1.1611 | 918.5591 | 1470.1939
900 | 421.85 | 0.0010888 | 626.9138 | 625.9339 | 1.8282 | -1 | 4.3055 | 3.5319 | 0.0010171 | 6.1423e-07 | 0.00018443 | 0.68435 | 0.049018 | 1.1604 | 918.4657 | 1469.9768
900 | 421.95 | 0.0010889 | 627.3444 | 626.3644 | 1.8292 | -1 | 4.3058 | 3.5315 | 0.0010177 | 6.1459e-07 | 0.0001843 | 0.68433 | 0.048997 | 1.1596 | 918.3723 | 1469.7595
900 | 422.05 | 0.001089 | 627.775 | 626.7949 | 1.8303 | -1 | 4.306 | 3.531 | 0.0010183 | 6.1495e-07 | 0.00018417 | 0.68432 | 0.048976 | 1.1589 | 918.2788 | 1469.5419
900 | 422.15 | 0.0010891 | 628.2056 | 627.2254 | 1.8313 | -1 | 4.3063 | 3.5306 | 0.0010189 | 6.1531e-07 | 0.00018404 | 0.6843 | 0.048954 | 1.1581 | 918.1852 | 1469.3241
900 | 422.25 | 0.0010892 | 628.6362 | 627.6559 | 1.8323 | -1 | 4.3066 | 3.5301 | 0.0010195 | 6.1567e-07 | 0.0001839 | 0.68429 | 0.048933 | 1.1574 | 918.0917 | 1469.1061
900 | 422.35 | 0.0010893 | 629.0669 | 628.0865 | 1.8333 | -1 | 4.3068 | 3.5297 | 0.0010201 | 6.1603e-07 | 0.00018377 | 0.68427 | 0.048912 | 1.1567 | 917.998 | 1468.8878
900 | 422.45 | 0.0010894 | 629.4976 | 628.5171 | 1.8343 | -1 | 4.3071 | 3.5292 | 0.0010207 | 6.1639e-07 | 0.00018364 | 0.68426 | 0.048891 | 1.1559 | 917.9044 | 1468.6693
900 | 422.55 | 0.0010895 | 629.9283 | 628.9477 | 1.8354 | -1 | 4.3073 | 3.5288 | 0.0010213 | 6.1676e-07 | 0.00018351 | 0.68424 | 0.048869 | 1.1552 | 917.8107 | 1468.4506
900 | 422.65 | 0.0010897 | 630.359 | 629.3784 | 1.8364 | -1 | 4.3076 | 3.5283 | 0.0010219 | 6.1712e-07 | 0.00018337 | 0.68423 | 0.048848 | 1.1544 | 917.7169 | 1468.2317
900 | 422.75 | 0.0010898 | 630.7898 | 629.809 | 1.8374 | -1 | 4.3079 | 3.5279 | 0.0010225 | 6.1748e-07 | 0.00018324 | 0.68421 | 0.048827 | 1.1537 | 917.6231 | 1468.0125
900 | 422.85 | 0.0010899 | 631.2206 | 630.2397 | 1.8384 | -1 | 4.3081 | 3.5274 | 0.0010231 | 6.1785e-07 | 0.00018311 | 0.6842 | 0.048805 | 1.153 | 917.5293 | 1467.7931
900 | 422.95 | 0.00109 | 631.6514 | 630.6704 | 1.8394 | -1 | 4.3084 | 3.527 | 0.0010237 | 6.1821e-07 | 0.00018298 | 0.68418 | 0.048784 | 1.1523 | 917.4354 | 1467.5735
900 | 423.05 | 0.0010901 | 632.0823 | 631.1012 | 1.8405 | -1 | 4.3086 | 3.5265 | 0.0010243 | 6.1858e-07 | 0.00018285 | 0.68416 | 0.048763 | 1.1515 | 917.3414 | 1467.3537
900 | 423.15 | 0.0010902 | 632.5132 | 631.532 | 1.8415 | -1 | 4.3089 | 3.5261 | 0.0010248 | 6.1894e-07 | 0.00018272 | 0.68415 | 0.048741 | 1.1508 | 917.2475 | 1467.1336
900 | 423.25 | 0.0010903 | 632.9441 | 631.9628 | 1.8425 | -1 | 4.3092 | 3.5256 | 0.0010254 | 6.1931e-07 | 0.00018259 | 0.68413 | 0.04872 | 1.1501 | 917.1534 | 1466.9133
900 | 423.35 | 0.0010904 | 633.375 | 632.3936 | 1.8435 | -1 | 4.3094 | 3.5251 | 0.001026 | 6.1968e-07 | 0.00018246 | 0.68411 | 0.048699 | 1.1493 | 917.0594 | 1466.6928
900 | 423.45 | 0.0010906 | 633.806 | 632.8245 | 1.8445 | -1 | 4.3097 | 3.5247 | 0.0010266 | 6.2004e-07 | 0.00018233 | 0.6841 | 0.048677 | 1.1486 | 916.9652 | 1466.472
900 | 423.55 | 0.0010907 | 634.2369 | 633.2553 | 1.8455 | -1 | 4.3099 | 3.5242 | 0.0010272 | 6.2041e-07 | 0.0001822 | 0.68408 | 0.048656 | 1.1479 | 916.8711 | 1466.251
900 | 423.65 | 0.0010908 | 634.6679 | 633.6862 | 1.8466 | -1 | 4.3102 | 3.5238 | 0.0010278 | 6.2078e-07 | 0.00018207 | 0.68407 | 0.048635 | 1.1472 | 916.7769 | 1466.0298
900 | 423.75 | 0.0010909 | 635.099 | 634.1172 | 1.8476 | -1 | 4.3105 | 3.5233 | 0.0010284 | 6.2115e-07 | 0.00018194 | 0.68405 | 0.048613 | 1.1465 | 916.6826 | 1465.8084
900 | 423.85 | 0.001091 | 635.53 | 634.5481 | 1.8486 | -1 | 4.3107 | 3.5229 | 0.001029 | 6.2152e-07 | 0.00018181 | 0.68403 | 0.048592 | 1.1457 | 916.5883 | 1465.5867
900 | 423.95 | 0.0010911 | 635.9611 | 634.9791 | 1.8496 | -1 | 4.311 | 3.5224 | 0.0010296 | 6.2189e-07 | 0.00018168 | 0.68402 | 0.048571 | 1.145 | 916.494 | 1465.3648
900 | 424.05 | 0.0010912 | 636.3922 | 635.4101 | 1.8506 | -1 | 4.3113 | 3.522 | 0.0010302 | 6.2226e-07 | 0.00018155 | 0.684 | 0.048549 | 1.1443 | 916.3996 | 1465.1427
900 | 424.15 | 0.0010913 | 636.8234 | 635.8412 | 1.8517 | -1 | 4.3115 | 3.5215 | 0.0010308 | 6.2263e-07 | 0.00018142 | 0.68398 | 0.048528 | 1.1436 | 916.3052 | 1464.9204
900 | 424.25 | 0.0010915 | 637.2545 | 636.2722 | 1.8527 | -1 | 4.3118 | 3.5211 | 0.0010314 | 6.23e-07 | 0.00018129 | 0.68396 | 0.048506 | 1.1429 | 916.2107 | 1464.6978
900 | 424.35 | 0.0010916 | 637.6857 | 636.7033 | 1.8537 | -1 | 4.3121 | 3.5206 | 0.001032 | 6.2338e-07 | 0.00018116 | 0.68395 | 0.048485 | 1.1422 | 916.1162 | 1464.475
900 | 424.45 | 0.0010917 | 638.117 | 637.1344 | 1.8547 | -1 | 4.3123 | 3.5202 | 0.0010326 | 6.2375e-07 | 0.00018103 | 0.68393 | 0.048464 | 1.1415 | 916.0216 | 1464.252
900 | 424.55 | 0.0010918 | 638.5482 | 637.5656 | 1.8557 | -1 | 4.3126 | 3.5197 | 0.0010332 | 6.2412e-07 | 0.00018091 | 0.68391 | 0.048442 | 1.1408 | 915.927 | 1464.0287
900 | 424.65 | 0.0010919 | 638.9795 | 637.9968 | 1.8567 | -1 | 4.3129 | 3.5193 | 0.0010338 | 6.245e-07 | 0.00018078 | 0.68389 | 0.048421 | 1.14 | 915.8323 | 1463.8052
900 | 424.75 | 0.001092 | 639.4108 | 638.428 | 1.8577 | -1 | 4.3131 | 3.5188 | 0.0010344 | 6.2487e-07 | 0.00018065 | 0.68388 | 0.0484 | 1.1393 | 915.7376 | 1463.5815
900 | 424.85 | 0.0010921 | 639.8421 | 638.8592 | 1.8588 | -1 | 4.3134 | 3.5184 | 0.001035 | 6.2524e-07 | 0.00018052 | 0.68386 | 0.048378 | 1.1386 | 915.6429 | 1463.3576
900 | 424.95 | 0.0010922 | 640.2735 | 639.2904 | 1.8598 | -1 | 4.3137 | 3.5179 | 0.0010356 | 6.2562e-07 | 0.00018039 | 0.68384 | 0.048357 | 1.1379 | 915.5481 | 1463.1334
900 | 425.05 | 0.0010924 | 640.7048 | 639.7217 | 1.8608 | -1 | 4.3139 | 3.5175 | 0.0010362 | 6.26e-07 | 0.00018027 | 0.68382 | 0.048335 | 1.1372 | 915.4532 | 1462.909
900 | 425.15 | 0.0010925 | 641.1362 | 640.153 | 1.8618 | -1 | 4.3142 | 3.517 | 0.0010369 | 6.2637e-07 | 0.00018014 | 0.6838 | 0.048314 | 1.1365 | 915.3583 | 1462.6844
900 | 425.25 | 0.0010926 | 641.5677 | 640.5843 | 1.8628 | -1 | 4.3145 | 3.5166 | 0.0010375 | 6.2675e-07 | 0.00018001 | 0.68379 | 0.048293 | 1.1358 | 915.2634 | 1462.4596
900 | 425.35 | 0.0010927 | 641.9991 | 641.0157 | 1.8638 | -1 | 4.3147 | 3.5161 | 0.0010381 | 6.2713e-07 | 0.00017989 | 0.68377 | 0.048271 | 1.1351 | 915.1684 | 1462.2345
900 | 425.45 | 0.0010928 | 642.4306 | 641.4471 | 1.8649 | -1 | 4.315 | 3.5157 | 0.0010387 | 6.275e-07 | 0.00017976 | 0.68375 | 0.04825 | 1.1344 | 915.0734 | 1462.0092
900 | 425.55 | 0.0010929 | 642.8621 | 641.8785 | 1.8659 | -1 | 4.3153 | 3.5152 | 0.0010393 | 6.2788e-07 | 0.00017963 | 0.68373 | 0.048228 | 1.1337 | 914.9783 | 1461.7837
900 | 425.65 | 0.001093 | 643.2937 | 642.3099 | 1.8669 | -1 | 4.3155 | 3.5148 | 0.0010399 | 6.2826e-07 | 0.00017951 | 0.68371 | 0.048207 | 1.133 | 914.8832 | 1461.5579
900 | 425.75 | 0.0010931 | 643.7252 | 642.7414 | 1.8679 | -1 | 4.3158 | 3.5143 | 0.0010405 | 6.2864e-07 | 0.00017938 | 0.68369 | 0.048186 | 1.1323 | 914.7881 | 1461.332
900 | 425.85 | 0.0010933 | 644.1568 | 643.1729 | 1.8689 | -1 | 4.3161 | 3.5139 | 0.0010411 | 6.2902e-07 | 0.00017925 | 0.68367 | 0.048164 | 1.1316 | 914.6929 | 1461.1058
900 | 425.95 | 0.0010934 | 644.5885 | 643.6044 | 1.8699 | -1 | 4.3164 | 3.5134 | 0.0010417 | 6.294e-07 | 0.00017913 | 0.68365 | 0.048143 | 1.1309 | 914.5976 | 1460.8794
900 | 426.05 | 0.0010935 | 645.0201 | 644.036 | 1.8709 | -1 | 4.3166 | 3.513 | 0.0010423 | 6.2978e-07 | 0.000179 | 0.68364 | 0.048121 | 1.1303 | 914.5023 | 1460.6527
900 | 426.15 | 0.0010936 | 645.4518 | 644.4675 | 1.8719 | -1 | 4.3169 | 3.5125 | 0.0010429 | 6.3016e-07 | 0.00017888 | 0.68362 | 0.0481 | 1.1296 | 914.407 | 1460.4258
900 | 426.25 | 0.0010937 | 645.8835 | 644.8991 | 1.873 | -1 | 4.3172 | 3.5121 | 0.0010435 | 6.3055e-07 | 0.00017875 | 0.6836 | 0.048078 | 1.1289 | 914.3116 | 1460.1987
900 | 426.35 | 0.0010938 | 646.3152 | 645.3308 | 1.874 | -1 | 4.3174 | 3.5116 | 0.0010441 | 6.3093e-07 | 0.00017863 | 0.68358 | 0.048057 | 1.1282 | 914.2162 | 1459.9714
900 | 426.45 | 0.0010939 | 646.747 | 645.7624 | 1.875 | -1 | 4.3177 | 3.5112 | 0.0010447 | 6.3131e-07 | 0.0001785 | 0.68356 | 0.048036 | 1.1275 | 914.1207 | 1459.7438
900 | 426.55 | 0.0010941 | 647.1788 | 646.1941 | 1.876 | -1 | 4.318 | 3.5107 | 0.0010453 | 6.317e-07 | 0.00017838 | 0.68354 | 0.048014 | 1.1268 | 914.0252 | 1459.5161
900 | 426.65 | 0.0010942 | 647.6106 | 646.6258 | 1.877 | -1 | 4.3183 | 3.5103 | 0.0010459 | 6.3208e-07 | 0.00017825 | 0.68352 | 0.047993 | 1.1261 | 913.9296 | 1459.288
900 | 426.75 | 0.0010943 | 648.0424 | 647.0576 | 1.878 | -1 | 4.3185 | 3.5098 | 0.0010466 | 6.3247e-07 | 0.00017813 | 0.6835 | 0.047971 | 1.1255 | 913.834 | 1459.0598
900 | 426.85 | 0.0010944 | 648.4743 | 647.4893 | 1.879 | -1 | 4.3188 | 3.5094 | 0.0010472 | 6.3285e-07 | 0.000178 | 0.68348 | 0.04795 | 1.1248 | 913.7383 | 1458.8314
900 | 426.95 | 0.0010945 | 648.9062 | 647.9211 | 1.88 | -1 | 4.3191 | 3.5089 | 0.0010478 | 6.3324e-07 | 0.00017788 | 0.68346 | 0.047928 | 1.1241 | 913.6426 | 1458.6027
900 | 427.05 | 0.0010946 | 649.3381 | 648.3529 | 1.8811 | -1 | 4.3194 | 3.5085 | 0.0010484 | 6.3362e-07 | 0.00017775 | 0.68344 | 0.047907 | 1.1234 | 913.5469 | 1458.3738
900 | 427.15 | 0.0010947 | 649.7701 | 648.7848 | 1.8821 | -1 | 4.3196 | 3.508 | 0.001049 | 6.3401e-07 | 0.00017763 | 0.68342 | 0.047885 | 1.1227 | 913.4511 | 1458.1446
900 | 427.25 | 0.0010949 | 650.202 | 649.2167 | 1.8831 | -1 | 4.3199 | 3.5076 | 0.0010496 | 6.344e-07 | 0.00017751 | 0.6834 | 0.047864 | 1.1221 | 913.3552 | 1457.9153
900 | 427.35 | 0.001095 | 650.634 | 649.6486 | 1.8841 | -1 | 4.3202 | 3.5072 | 0.0010502 | 6.3479e-07 | 0.00017738 | 0.68338 | 0.047842 | 1.1214 | 913.2593 | 1457.6857
900 | 427.45 | 0.0010951 | 651.0661 | 650.0805 | 1.8851 | -1 | 4.3205 | 3.5067 | 0.0010508 | 6.3517e-07 | 0.00017726 | 0.68336 | 0.047821 | 1.1207 | 913.1634 | 1457.4559
900 | 427.55 | 0.0010952 | 651.4981 | 650.5124 | 1.8861 | -1 | 4.3208 | 3.5063 | 0.0010514 | 6.3556e-07 | 0.00017714 | 0.68333 | 0.047799 | 1.12 | 913.0674 | 1457.2258
900 | 427.65 | 0.0010953 | 651.9302 | 650.9444 | 1.8871 | -1 | 4.321 | 3.5058 | 0.001052 | 6.3595e-07 | 0.00017701 | 0.68331 | 0.047778 | 1.1194 | 912.9714 | 1456.9956
900 | 427.75 | 0.0010954 | 652.3623 | 651.3764 | 1.8881 | -1 | 4.3213 | 3.5054 | 0.0010527 | 6.3634e-07 | 0.00017689 | 0.68329 | 0.047756 | 1.1187 | 912.8753 | 1456.7651
900 | 427.85 | 0.0010956 | 652.7945 | 651.8085 | 1.8891 | -1 | 4.3216 | 3.5049 | 0.0010533 | 6.3673e-07 | 0.00017677 | 0.68327 | 0.047735 | 1.118 | 912.7792 | 1456.5344
900 | 427.95 | 0.0010957 | 653.2267 | 652.2406 | 1.8902 | -1 | 4.3219 | 3.5045 | 0.0010539 | 6.3713e-07 | 0.00017665 | 0.68325 | 0.047713 | 1.1174 | 912.683 | 1456.3034
900 | 428.05 | 0.0010958 | 653.6589 | 652.6727 | 1.8912 | -1 | 4.3221 | 3.504 | 0.0010545 | 6.3752e-07 | 0.00017652 | 0.68323 | 0.047692 | 1.1167 | 912.5868 | 1456.0723
900 | 428.15 | 0.0010959 | 654.0911 | 653.1048 | 1.8922 | -1 | 4.3224 | 3.5036 | 0.0010551 | 6.3791e-07 | 0.0001764 | 0.68321 | 0.04767 | 1.116 | 912.4906 | 1455.8409
900 | 428.25 | 0.001096 | 654.5233 | 653.5369 | 1.8932 | -1 | 4.3227 | 3.5031 | 0.0010557 | 6.383e-07 | 0.00017628 | 0.68319 | 0.047649 | 1.1154 | 912.3943 | 1455.6093
900 | 428.35 | 0.0010961 | 654.9556 | 653.9691 | 1.8942 | -1 | 4.323 | 3.5027 | 0.0010563 | 6.387e-07 | 0.00017616 | 0.68316 | 0.047627 | 1.1147 | 912.2979 | 1455.3774
900 | 428.45 | 0.0010962 | 655.3879 | 654.4013 | 1.8952 | -1 | 4.3233 | 3.5022 | 0.001057 | 6.3909e-07 | 0.00017604 | 0.68314 | 0.047606 | 1.114 | 912.2015 | 1455.1454
900 | 428.55 | 0.0010964 | 655.8203 | 654.8336 | 1.8962 | -1 | 4.3236 | 3.5018 | 0.0010576 | 6.3949e-07 | 0.00017592 | 0.68312 | 0.047584 | 1.1134 | 912.1051 | 1454.9131
900 | 428.65 | 0.0010965 | 656.2527 | 655.2658 | 1.8972 | -1 | 4.3238 | 3.5014 | 0.0010582 | 6.3988e-07 | 0.00017579 | 0.6831 | 0.047563 | 1.1127 | 912.0086 | 1454.6805
900 | 428.75 | 0.0010966 | 656.6851 | 655.6981 | 1.8982 | -1 | 4.3241 | 3.5009 | 0.0010588 | 6.4028e-07 | 0.00017567 | 0.68308 | 0.047541 | 1.1121 | 911.9121 | 1454.4478
900 | 428.85 | 0.0010967 | 657.1175 | 656.1304 | 1.8992 | -1 | 4.3244 | 3.5005 | 0.0010594 | 6.4067e-07 | 0.00017555 | 0.68305 | 0.04752 | 1.1114 | 911.8155 | 1454.2148
900 | 428.95 | 0.0010968 | 657.5499 | 656.5628 | 1.9002 | -1 | 4.3247 | 3.5 | 0.00106 | 6.4107e-07 | 0.00017543 | 0.68303 | 0.047498 | 1.1108 | 911.7189 | 1453.9817
900 | 429.05 | 0.0010969 | 657.9824 | 656.9952 | 1.9013 | -1 | 4.325 | 3.4996 | 0.0010606 | 6.4147e-07 | 0.00017531 | 0.68301 | 0.047477 | 1.1101 | 911.6222 | 1453.7482
900 | 429.15 | 0.0010971 | 658.4149 | 657.4276 | 1.9023 | -1 | 4.3252 | 3.4991 | 0.0010613 | 6.4187e-07 | 0.00017519 | 0.68299 | 0.047455 | 1.1094 | 911.5255 | 1453.5146
900 | 429.25 | 0.0010972 | 658.8475 | 657.86 | 1.9033 | -1 | 4.3255 | 3.4987 | 0.0010619 | 6.4226e-07 | 0.00017507 | 0.68297 | 0.047434 | 1.1088 | 911.4287 | 1453.2807
900 | 429.35 | 0.0010973 | 659.28 | 658.2925 | 1.9043 | -1 | 4.3258 | 3.4982 | 0.0010625 | 6.4266e-07 | 0.00017495 | 0.68294 | 0.047412 | 1.1081 | 911.3319 | 1453.0466
900 | 429.45 | 0.0010974 | 659.7126 | 658.725 | 1.9053 | -1 | 4.3261 | 3.4978 | 0.0010631 | 6.4306e-07 | 0.00017483 | 0.68292 | 0.047391 | 1.1075 | 911.2351 | 1452.8123
900 | 429.55 | 0.0010975 | 660.1453 | 659.1575 | 1.9063 | -1 | 4.3264 | 3.4973 | 0.0010637 | 6.4346e-07 | 0.00017471 | 0.6829 | 0.047369 | 1.1068 | 911.1382 | 1452.5778
900 | 429.65 | 0.0010976 | 660.5779 | 659.59 | 1.9073 | -1 | 4.3267 | 3.4969 | 0.0010644 | 6.4386e-07 | 0.00017459 | 0.68287 | 0.047347 | 1.1062 | 911.0412 | 1452.343
900 | 429.75 | 0.0010978 | 661.0106 | 660.0226 | 1.9083 | -1 | 4.327 | 3.4965 | 0.001065 | 6.4427e-07 | 0.00017447 | 0.68285 | 0.047326 | 1.1056 | 910.9442 | 1452.108
900 | 429.85 | 0.0010979 | 661.4433 | 660.4552 | 1.9093 | -1 | 4.3272 | 3.496 | 0.0010656 | 6.4467e-07 | 0.00017435 | 0.68283 | 0.047304 | 1.1049 | 910.8472 | 1451.8728
900 | 429.95 | 0.001098 | 661.876 | 660.8878 | 1.9103 | -1 | 4.3275 | 3.4956 | 0.0010662 | 6.4507e-07 | 0.00017423 | 0.6828 | 0.047283 | 1.1043 | 910.7501 | 1451.6374
900 | 430.05 | 0.0010981 | 662.3088 | 661.3205 | 1.9113 | -1 | 4.3278 | 3.4951 | 0.0010668 | 6.4547e-07 | 0.00017411 | 0.68278 | 0.047261 | 1.1036 | 910.653 | 1451.4017
900 | 430.15 | 0.0010982 | 662.7416 | 661.7532 | 1.9123 | -1 | 4.3281 | 3.4947 | 0.0010675 | 6.4588e-07 | 0.00017399 | 0.68276 | 0.04724 | 1.103 | 910.5558 | 1451.1658
900 | 430.25 | 0.0010983 | 663.1744 | 662.1859 | 1.9133 | -1 | 4.3284 | 3.4942 | 0.0010681 | 6.4628e-07 | 0.00017388 | 0.68273 | 0.047218 | 1.1023 | 910.4586 | 1450.9297
900 | 430.35 | 0.0010985 | 663.6073 | 662.6187 | 1.9143 | -1 | 4.3287 | 3.4938 | 0.0010687 | 6.4669e-07 | 0.00017376 | 0.68271 | 0.047196 | 1.1017 | 910.3613 | 1450.6934
900 | 430.45 | 0.0010986 | 664.0402 | 663.0514 | 1.9153 | -1 | 4.329 | 3.4934 | 0.0010693 | 6.4709e-07 | 0.00017364 | 0.68269 | 0.047175 | 1.1011 | 910.264 | 1450.4568
900 | 430.55 | 0.0010987 | 664.4731 | 663.4842 | 1.9164 | -1 | 4.3293 | 3.4929 | 0.0010699 | 6.475e-07 | 0.00017352 | 0.68266 | 0.047153 | 1.1004 | 910.1667 | 1450.22
900 | 430.65 | 0.0010988 | 664.906 | 663.9171 | 1.9174 | -1 | 4.3295 | 3.4925 | 0.0010706 | 6.479e-07 | 0.0001734 | 0.68264 | 0.047132 | 1.0998 | 910.0692 | 1449.983
900 | 430.75 | 0.0010989 | 665.339 | 664.3499 | 1.9184 | -1 | 4.3298 | 3.492 | 0.0010712 | 6.4831e-07 | 0.00017328 | 0.68261 | 0.04711 | 1.0991 | 909.9718 | 1449.7458
900 | 430.85 | 0.0010991 | 665.772 | 664.7828 | 1.9194 | -1 | 4.3301 | 3.4916 | 0.0010718 | 6.4872e-07 | 0.00017317 | 0.68259 | 0.047088 | 1.0985 | 909.8743 | 1449.5083
900 | 430.95 | 0.0010992 | 666.205 | 665.2158 | 1.9204 | -1 | 4.3304 | 3.4911 | 0.0010724 | 6.4913e-07 | 0.00017305 | 0.68256 | 0.047067 | 1.0979 | 909.7768 | 1449.2706
900 | 431.05 | 0.0010993 | 666.6381 | 665.6487 | 1.9214 | -1 | 4.3307 | 3.4907 | 0.0010731 | 6.4954e-07 | 0.00017293 | 0.68254 | 0.047045 | 1.0973 | 909.6792 | 1449.0327
900 | 431.15 | 0.0010994 | 667.0712 | 666.0817 | 1.9224 | -1 | 4.331 | 3.4903 | 0.0010737 | 6.4994e-07 | 0.00017281 | 0.68252 | 0.047024 | 1.0966 | 909.5815 | 1448.7946
900 | 431.25 | 0.0010995 | 667.5043 | 666.5147 | 1.9234 | -1 | 4.3313 | 3.4898 | 0.0010743 | 6.5035e-07 | 0.0001727 | 0.68249 | 0.047002 | 1.096 | 909.4838 | 1448.5563
900 | 431.35 | 0.0010996 | 667.9374 | 666.9477 | 1.9244 | -1 | 4.3316 | 3.4894 | 0.0010749 | 6.5077e-07 | 0.00017258 | 0.68247 | 0.04698 | 1.0954 | 909.3861 | 1448.3177
900 | 431.45 | 0.0010998 | 668.3706 | 667.3808 | 1.9254 | -1 | 4.3319 | 3.4889 | 0.0010756 | 6.5118e-07 | 0.00017246 | 0.68244 | 0.046959 | 1.0947 | 909.2883 | 1448.0789
900 | 431.55 | 0.0010999 | 668.8038 | 667.8139 | 1.9264 | -1 | 4.3322 | 3.4885 | 0.0010762 | 6.5159e-07 | 0.00017235 | 0.68242 | 0.046937 | 1.0941 | 909.1905 | 1447.8398
900 | 431.65 | 0.0011 | 669.237 | 668.247 | 1.9274 | -1 | 4.3325 | 3.488 | 0.0010768 | 6.52e-07 | 0.00017223 | 0.68239 | 0.046916 | 1.0935 | 909.0926 | 1447.6006
900 | 431.75 | 0.0011001 | 669.6703 | 668.6802 | 1.9284 | -1 | 4.3328 | 3.4876 | 0.0010774 | 6.5241e-07 | 0.00017211 | 0.68237 | 0.046894 | 1.0929 | 908.9947 | 1447.3611
900 | 431.85 | 0.0011002 | 670.1036 | 669.1134 | 1.9294 | -1 | 4.3331 | 3.4872 | 0.0010781 | 6.5283e-07 | 0.000172 | 0.68234 | 0.046872 | 1.0922 | 908.8968 | 1447.1214
900 | 431.95 | 0.0011004 | 670.5369 | 669.5466 | 1.9304 | -1 | 4.3333 | 3.4867 | 0.0010787 | 6.5324e-07 | 0.00017188 | 0.68231 | 0.046851 | 1.0916 | 908.7988 | 1446.8815
900 | 432.05 | 0.0011005 | 670.9702 | 669.9798 | 1.9314 | -1 | 4.3336 | 3.4863 | 0.0010793 | 6.5366e-07 | 0.00017177 | 0.68229 | 0.046829 | 1.091 | 908.7007 | 1446.6413
900 | 432.15 | 0.0011006 | 671.4036 | 670.4131 | 1.9324 | -1 | 4.3339 | 3.4858 | 0.00108 | 6.5407e-07 | 0.00017165 | 0.68226 | 0.046807 | 1.0904 | 908.6026 | 1446.401
900 | 432.25 | 0.0011007 | 671.837 | 670.8464 | 1.9334 | -1 | 4.3342 | 3.4854 | 0.0010806 | 6.5449e-07 | 0.00017153 | 0.68224 | 0.046786 | 1.0898 | 908.5044 | 1446.1604
900 | 432.35 | 0.0011008 | 672.2705 | 671.2797 | 1.9344 | -1 | 4.3345 | 3.485 | 0.0010812 | 6.549e-07 | 0.00017142 | 0.68221 | 0.046764 | 1.0891 | 908.4063 | 1445.9195
900 | 432.45 | 0.0011009 | 672.7039 | 671.7131 | 1.9354 | -1 | 4.3348 | 3.4845 | 0.0010818 | 6.5532e-07 | 0.0001713 | 0.68219 | 0.046742 | 1.0885 | 908.308 | 1445.6785
900 | 432.55 | 0.0011011 | 673.1374 | 672.1465 | 1.9364 | -1 | 4.3351 | 3.4841 | 0.0010825 | 6.5574e-07 | 0.00017119 | 0.68216 | 0.046721 | 1.0879 | 908.2097 | 1445.4372
900 | 432.65 | 0.0011012 | 673.571 | 672.5799 | 1.9374 | -1 | 4.3354 | 3.4836 | 0.0010831 | 6.5616e-07 | 0.00017107 | 0.68213 | 0.046699 | 1.0873 | 908.1114 | 1445.1957
900 | 432.75 | 0.0011013 | 674.0045 | 673.0133 | 1.9384 | -1 | 4.3357 | 3.4832 | 0.0010837 | 6.5657e-07 | 0.00017096 | 0.68211 | 0.046677 | 1.0867 | 908.013 | 1444.954
900 | 432.85 | 0.0011014 | 674.4381 | 673.4468 | 1.9394 | -1 | 4.336 | 3.4828 | 0.0010844 | 6.5699e-07 | 0.00017084 | 0.68208 | 0.046656 | 1.0861 | 907.9146 | 1444.7121
900 | 432.95 | 0.0011015 | 674.8717 | 673.8803 | 1.9404 | -1 | 4.3363 | 3.4823 | 0.001085 | 6.5741e-07 | 0.00017073 | 0.68205 | 0.046634 | 1.0855 | 907.8161 | 1444.4699
900 | 433.05 | 0.0011017 | 675.3054 | 674.3139 | 1.9414 | -1 | 4.3366 | 3.4819 | 0.0010856 | 6.5783e-07 | 0.00017062 | 0.68203 | 0.046612 | 1.0848 | 907.7176 | 1444.2275
900 | 433.15 | 0.0011018 | 675.739 | 674.7474 | 1.9424 | -1 | 4.3369 | 3.4814 | 0.0010863 | 6.5825e-07 | 0.0001705 | 0.682 | 0.046591 | 1.0842 | 907.619 | 1443.9849
900 | 433.25 | 0.0011019 | 676.1728 | 675.181 | 1.9434 | -1 | 4.3372 | 3.481 | 0.0010869 | 6.5868e-07 | 0.00017039 | 0.68197 | 0.046569 | 1.0836 | 907.5204 | 1443.7421
900 | 433.35 | 0.001102 | 676.6065 | 675.6147 | 1.9444 | -1 | 4.3375 | 3.4806 | 0.0010875 | 6.591e-07 | 0.00017027 | 0.68195 | 0.046547 | 1.083 | 907.4217 | 1443.499
900 | 433.45 | 0.0011021 | 677.0403 | 676.0483 | 1.9454 | -1 | 4.3378 | 3.4801 | 0.0010882 | 6.5952e-07 | 0.00017016 | 0.68192 | 0.046526 | 1.0824 | 907.323 | 1443.2557
900 | 433.55 | 0.0011023 | 677.4741 | 676.482 | 1.9464 | -1 | 4.3381 | 3.4797 | 0.0010888 | 6.5995e-07 | 0.00017005 | 0.68189 | 0.046504 | 1.0818 | 907.2243 | 1443.0122
900 | 433.65 | 0.0011024 | 677.9079 | 676.9157 | 1.9474 | -1 | 4.3384 | 3.4792 | 0.0010894 | 6.6037e-07 | 0.00016993 | 0.68186 | 0.046482 | 1.0812 | 907.1255 | 1442.7685
900 | 433.75 | 0.0011025 | 678.3417 | 677.3495 | 1.9484 | -1 | 4.3387 | 3.4788 | 0.0010901 | 6.6079e-07 | 0.00016982 | 0.68184 | 0.046461 | 1.0806 | 907.0266 | 1442.5246
900 | 433.85 | 0.0011026 | 678.7756 | 677.7833 | 1.9494 | -1 | 4.339 | 3.4784 | 0.0010907 | 6.6122e-07 | 0.00016971 | 0.68181 | 0.046439 | 1.08 | 906.9277 | 1442.2804
900 | 433.95 | 0.0011027 | 679.2095 | 678.2171 | 1.9504 | -1 | 4.3393 | 3.4779 | 0.0010913 | 6.6165e-07 | 0.00016959 | 0.68178 | 0.046417 | 1.0794 | 906.8288 | 1442.036
900 | 434.05 | 0.0011029 | 679.6435 | 678.6509 | 1.9514 | -1 | 4.3396 | 3.4775 | 0.001092 | 6.6207e-07 | 0.00016948 | 0.68175 | 0.046395 | 1.0788 | 906.7298 | 1441.7913
900 | 434.15 | 0.001103 | 680.0775 | 679.0848 | 1.9524 | -1 | 4.3399 | 3.477 | 0.0010926 | 6.625e-07 | 0.00016937 | 0.68173 | 0.046374 | 1.0782 | 906.6308 | 1441.5465
900 | 434.25 | 0.0011031 | 680.5115 | 679.5187 | 1.9534 | -1 | 4.3402 | 3.4766 | 0.0010932 | 6.6293e-07 | 0.00016926 | 0.6817 | 0.046352 | 1.0776 | 906.5317 | 1441.3014
900 | 434.35 | 0.0011032 | 680.9455 | 679.9526 | 1.9544 | -1 | 4.3405 | 3.4762 | 0.0010939 | 6.6336e-07 | 0.00016914 | 0.68167 | 0.04633 | 1.077 | 906.4325 | 1441.0561
900 | 434.45 | 0.0011033 | 681.3796 | 680.3866 | 1.9554 | -1 | 4.3409 | 3.4757 | 0.0010945 | 6.6378e-07 | 0.00016903 | 0.68164 | 0.046309 | 1.0764 | 906.3334 | 1440.8106
900 | 434.55 | 0.0011035 | 681.8137 | 680.8206 | 1.9564 | -1 | 4.3412 | 3.4753 | 0.0010952 | 6.6421e-07 | 0.00016892 | 0.68161 | 0.046287 | 1.0758 | 906.2341 | 1440.5649
900 | 434.65 | 0.0011036 | 682.2478 | 681.2546 | 1.9574 | -1 | 4.3415 | 3.4749 | 0.0010958 | 6.6464e-07 | 0.00016881 | 0.68159 | 0.046265 | 1.0752 | 906.1349 | 1440.3189
900 | 434.75 | 0.0011037 | 682.682 | 681.6886 | 1.9584 | -1 | 4.3418 | 3.4744 | 0.0010964 | 6.6507e-07 | 0.0001687 | 0.68156 | 0.046243 | 1.0747 | 906.0356 | 1440.0727
900 | 434.85 | 0.0011038 | 683.1162 | 682.1227 | 1.9594 | -1 | 4.3421 | 3.474 | 0.0010971 | 6.6551e-07 | 0.00016858 | 0.68153 | 0.046222 | 1.0741 | 905.9362 | 1439.8263
900 | 434.95 | 0.001104 | 683.5504 | 682.5568 | 1.9604 | -1 | 4.3424 | 3.4735 | 0.0010977 | 6.6594e-07 | 0.00016847 | 0.6815 | 0.0462 | 1.0735 | 905.8368 | 1439.5797
900 | 435.05 | 0.0011041 | 683.9847 | 682.991 | 1.9614 | -1 | 4.3427 | 3.4731 | 0.0010984 | 6.6637e-07 | 0.00016836 | 0.68147 | 0.046178 | 1.0729 | 905.7373 | 1439.3328
900 | 435.15 | 0.0011042 | 684.4189 | 683.4252 | 1.9624 | -1 | 4.343 | 3.4727 | 0.001099 | 6.668e-07 | 0.00016825 | 0.68144 | 0.046156 | 1.0723 | 905.6378 | 1439.0857
900 | 435.25 | 0.0011043 | 684.8533 | 683.8594 | 1.9634 | -1 | 4.3433 | 3.4722 | 0.0010996 | 6.6724e-07 | 0.00016814 | 0.68141 | 0.046135 | 1.0717 | 905.5383 | 1438.8384
900 | 435.35 | 0.0011044 | 685.2876 | 684.2936 | 1.9644 | -1 | 4.3436 | 3.4718 | 0.0011003 | 6.6767e-07 | 0.00016803 | 0.68138 | 0.046113 | 1.0711 | 905.4387 | 1438.5909
900 | 435.45 | 0.0011046 | 685.722 | 684.7279 | 1.9654 | -1 | 4.3439 | 3.4714 | 0.0011009 | 6.6811e-07 | 0.00016792 | 0.68136 | 0.046091 | 1.0705 | 905.339 | 1438.3431
900 | 435.55 | 0.0011047 | 686.1564 | 685.1622 | 1.9664 | -1 | 4.3442 | 3.4709 | 0.0011016 | 6.6854e-07 | 0.00016781 | 0.68133 | 0.046069 | 1.07 | 905.2393 | 1438.0952
900 | 435.65 | 0.0011048 | 686.5908 | 685.5965 | 1.9674 | -1 | 4.3445 | 3.4705 | 0.0011022 | 6.6898e-07 | 0.0001677 | 0.6813 | 0.046048 | 1.0694 | 905.1396 | 1437.847
900 | 435.75 | 0.0011049 | 687.0253 | 686.0309 | 1.9684 | -1 | 4.3449 | 3.4701 | 0.0011029 | 6.6942e-07 | 0.00016759 | 0.68127 | 0.046026 | 1.0688 | 905.0398 | 1437.5985
900 | 435.85 | 0.001105 | 687.4598 | 686.4653 | 1.9694 | -1 | 4.3452 | 3.4696 | 0.0011035 | 6.6985e-07 | 0.00016748 | 0.68124 | 0.046004 | 1.0682 | 904.94 | 1437.3499
900 | 435.95 | 0.0011052 | 687.8943 | 686.8997 | 1.9704 | -1 | 4.3455 | 3.4692 | 0.0011041 | 6.7029e-07 | 0.00016737 | 0.68121 | 0.045982 | 1.0676 | 904.8401 | 1437.101
900 | 436.05 | 0.0011053 | 688.3289 | 687.3341 | 1.9714 | -1 | 4.3458 | 3.4687 | 0.0011048 | 6.7073e-07 | 0.00016726 | 0.68118 | 0.045961 | 1.0671 | 904.7401 | 1436.8519
900 | 436.15 | 0.0011054 | 688.7635 | 687.7686 | 1.9724 | -1 | 4.3461 | 3.4683 | 0.0011054 | 6.7117e-07 | 0.00016715 | 0.68115 | 0.045939 | 1.0665 | 904.6402 | 1436.6026
900 | 436.25 | 0.0011055 | 689.1981 | 688.2031 | 1.9734 | -1 | 4.3464 | 3.4679 | 0.0011061 | 6.7161e-07 | 0.00016704 | 0.68112 | 0.045917 | 1.0659 | 904.5401 | 1436.3531
900 | 436.35 | 0.0011057 | 689.6328 | 688.6377 | 1.9744 | -1 | 4.3467 | 3.4674 | 0.0011067 | 6.7205e-07 | 0.00016693 | 0.68109 | 0.045895 | 1.0653 | 904.4401 | 1436.1033
900 | 436.45 | 0.0011058 | 690.0675 | 689.0723 | 1.9754 | -1 | 4.347 | 3.467 | 0.0011074 | 6.7249e-07 | 0.00016682 | 0.68106 | 0.045873 | 1.0648 | 904.3399 | 1435.8533
900 | 436.55 | 0.0011059 | 690.5022 | 689.5069 | 1.9764 | -1 | 4.3474 | 3.4666 | 0.001108 | 6.7293e-07 | 0.00016671 | 0.68103 | 0.045852 | 1.0642 | 904.2398 | 1435.6031
900 | 436.65 | 0.001106 | 690.9369 | 689.9415 | 1.9774 | -1 | 4.3477 | 3.4661 | 0.0011087 | 6.7338e-07 | 0.0001666 | 0.681 | 0.04583 | 1.0636 | 904.1396 | 1435.3527
900 | 436.75 | 0.0011061 | 691.3717 | 690.3762 | 1.9784 | -1 | 4.348 | 3.4657 | 0.0011093 | 6.7382e-07 | 0.00016649 | 0.68097 | 0.045808 | 1.063 | 904.0393 | 1435.1021
900 | 436.85 | 0.0011063 | 691.8065 | 690.8109 | 1.9794 | -1 | 4.3483 | 3.4653 | 0.00111 | 6.7426e-07 | 0.00016638 | 0.68094 | 0.045786 | 1.0625 | 903.939 | 1434.8512
900 | 436.95 | 0.0011064 | 692.2414 | 691.2456 | 1.9804 | -1 | 4.3486 | 3.4648 | 0.0011106 | 6.7471e-07 | 0.00016627 | 0.6809 | 0.045764 | 1.0619 | 903.8386 | 1434.6001
900 | 437.05 | 0.0011065 | 692.6762 | 691.6804 | 1.9814 | -1 | 4.3489 | 3.4644 | 0.0011113 | 6.7515e-07 | 0.00016616 | 0.68087 | 0.045743 | 1.0613 | 903.7382 | 1434.3488
900 | 437.15 | 0.0011066 | 693.1112 | 692.1152 | 1.9824 | -1 | 4.3492 | 3.464 | 0.0011119 | 6.756e-07 | 0.00016606 | 0.68084 | 0.045721 | 1.0608 | 903.6378 | 1434.0972
900 | 437.25 | 0.0011068 | 693.5461 | 692.55 | 1.9834 | -1 | 4.3496 | 3.4635 | 0.0011126 | 6.7605e-07 | 0.00016595 | 0.68081 | 0.045699 | 1.0602 | 903.5373 | 1433.8454
900 | 437.35 | 0.0011069 | 693.9811 | 692.9849 | 1.9844 | -1 | 4.3499 | 3.4631 | 0.0011132 | 6.7649e-07 | 0.00016584 | 0.68078 | 0.045677 | 1.0596 | 903.4367 | 1433.5934
900 | 437.45 | 0.001107 | 694.4161 | 693.4198 | 1.9853 | -1 | 4.3502 | 3.4627 | 0.0011139 | 6.7694e-07 | 0.00016573 | 0.68075 | 0.045655 | 1.0591 | 903.3361 | 1433.3412
900 | 437.55 | 0.0011071 | 694.8511 | 693.8547 | 1.9863 | -1 | 4.3505 | 3.4622 | 0.0011145 | 6.7739e-07 | 0.00016562 | 0.68072 | 0.045634 | 1.0585 | 903.2355 | 1433.0888
900 | 437.65 | 0.0011073 | 695.2862 | 694.2896 | 1.9873 | -1 | 4.3508 | 3.4618 | 0.0011152 | 6.7784e-07 | 0.00016552 | 0.68069 | 0.045612 | 1.058 | 903.1348 | 1432.8361
900 | 437.75 | 0.0011074 | 695.7213 | 694.7246 | 1.9883 | -1 | 4.3512 | 3.4614 | 0.0011158 | 6.7829e-07 | 0.00016541 | 0.68065 | 0.04559 | 1.0574 | 903.0341 | 1432.5833
900 | 437.85 | 0.0011075 | 696.1564 | 695.1597 | 1.9893 | -1 | 4.3515 | 3.4609 | 0.0011165 | 6.7874e-07 | 0.0001653 | 0.68062 | 0.045568 | 1.0568 | 902.9333 | 1432.3301
900 | 437.95 | 0.0011076 | 696.5916 | 695.5947 | 1.9903 | -1 | 4.3518 | 3.4605 | 0.0011171 | 6.7919e-07 | 0.00016519 | 0.68059 | 0.045546 | 1.0563 | 902.8324 | 1432.0768
900 | 438.05 | 0.0011077 | 697.0268 | 696.0298 | 1.9913 | -1 | 4.3521 | 3.4601 | 0.0011178 | 6.7964e-07 | 0.00016509 | 0.68056 | 0.045524 | 1.0557 | 902.7316 | 1431.8233
900 | 438.15 | 0.0011079 | 697.462 | 696.4649 | 1.9923 | -1 | 4.3524 | 3.4596 | 0.0011184 | 6.8009e-07 | 0.00016498 | 0.68053 | 0.045503 | 1.0552 | 902.6306 | 1431.5695
900 | 438.25 | 0.001108 | 697.8973 | 696.9001 | 1.9933 | -1 | 4.3528 | 3.4592 | 0.0011191 | 6.8055e-07 | 0.00016487 | 0.68049 | 0.045481 | 1.0546 | 902.5297 | 1431.3155
900 | 438.35 | 0.0011081 | 698.3325 | 697.3352 | 1.9943 | -1 | 4.3531 | 3.4588 | 0.0011197 | 6.81e-07 | 0.00016477 | 0.68046 | 0.045459 | 1.0541 | 902.4286 | 1431.0613
900 | 438.45 | 0.0011082 | 698.7679 | 697.7704 | 1.9953 | -1 | 4.3534 | 3.4583 | 0.0011204 | 6.8145e-07 | 0.00016466 | 0.68043 | 0.045437 | 1.0535 | 902.3276 | 1430.8068
900 | 438.55 | 0.0011084 | 699.2032 | 698.2057 | 1.9963 | -1 | 4.3537 | 3.4579 | 0.001121 | 6.8191e-07 | 0.00016455 | 0.6804 | 0.045415 | 1.0529 | 902.2264 | 1430.5522
900 | 438.65 | 0.0011085 | 699.6386 | 698.641 | 1.9973 | -1 | 4.354 | 3.4575 | 0.0011217 | 6.8236e-07 | 0.00016445 | 0.68036 | 0.045393 | 1.0524 | 902.1253 | 1430.2973
900 | 438.75 | 0.0011086 | 700.074 | 699.0763 | 1.9983 | -1 | 4.3544 | 3.457 | 0.0011224 | 6.8282e-07 | 0.00016434 | 0.68033 | 0.045371 | 1.0518 | 902.0241 | 1430.0422
900 | 438.85 | 0.0011087 | 700.5095 | 699.5116 | 1.9993 | -1 | 4.3547 | 3.4566 | 0.001123 | 6.8328e-07 | 0.00016424 | 0.6803 | 0.04535 | 1.0513 | 901.9228 | 1429.7868
900 | 438.95 | 0.0011089 | 700.945 | 699.947 | 2.0002 | -1 | 4.355 | 3.4562 | 0.0011237 | 6.8373e-07 | 0.00016413 | 0.68027 | 0.045328 | 1.0507 | 901.8215 | 1429.5313
900 | 439.05 | 0.001109 | 701.3805 | 700.3824 | 2.0012 | -1 | 4.3553 | 3.4557 | 0.0011243 | 6.8419e-07 | 0.00016402 | 0.68023 | 0.045306 | 1.0502 | 901.7201 | 1429.2755
900 | 439.15 | 0.0011091 | 701.816 | 700.8178 | 2.0022 | -1 | 4.3557 | 3.4553 | 0.001125 | 6.8465e-07 | 0.00016392 | 0.6802 | 0.045284 | 1.0497 | 901.6187 | 1429.0195
900 | 439.25 | 0.0011092 | 702.2516 | 701.2533 | 2.0032 | -1 | 4.356 | 3.4549 | 0.0011256 | 6.8511e-07 | 0.00016381 | 0.68017 | 0.045262 | 1.0491 | 901.5173 | 1428.7633
900 | 439.35 | 0.0011094 | 702.6872 | 701.6888 | 2.0042 | -1 | 4.3563 | 3.4544 | 0.0011263 | 6.8557e-07 | 0.00016371 | 0.68013 | 0.04524 | 1.0486 | 901.4158 | 1428.5068
900 | 439.45 | 0.0011095 | 703.1229 | 702.1244 | 2.0052 | -1 | 4.3567 | 3.454 | 0.001127 | 6.8603e-07 | 0.0001636 | 0.6801 | 0.045218 | 1.048 | 901.3142 | 1428.2501
900 | 439.55 | 0.0011096 | 703.5586 | 702.5599 | 2.0062 | -1 | 4.357 | 3.4536 | 0.0011276 | 6.8649e-07 | 0.0001635 | 0.68007 | 0.045196 | 1.0475 | 901.2126 | 1427.9932
900 | 439.65 | 0.0011097 | 703.9943 | 702.9955 | 2.0072 | -1 | 4.3573 | 3.4532 | 0.0011283 | 6.8695e-07 | 0.00016339 | 0.68003 | 0.045174 | 1.0469 | 901.111 | 1427.7361
900 | 439.75 | 0.0011099 | 704.43 | 703.4312 | 2.0082 | -1 | 4.3576 | 3.4527 | 0.001129 | 6.8742e-07 | 0.00016329 | 0.68 | 0.045153 | 1.0464 | 901.0093 | 1427.4788
900 | 439.85 | 0.00111 | 704.8658 | 703.8668 | 2.0092 | -1 | 4.358 | 3.4523 | 0.0011296 | 6.8788e-07 | 0.00016318 | 0.67997 | 0.045131 | 1.0459 | 900.9075 | 1427.2212
900 | 439.95 | 0.0011101 | 705.3016 | 704.3025 | 2.0102 | -1 | 4.3583 | 3.4519 | 0.0011303 | 6.8834e-07 | 0.00016308 | 0.67993 | 0.045109 | 1.0453 | 900.8057 | 1426.9634
900 | 440.05 | 0.0011102 | 705.7375 | 704.7383 | 2.0112 | -1 | 4.3586 | 3.4514 | 0.0011309 | 6.8881e-07 | 0.00016297 | 0.6799 | 0.045087 | 1.0448 | 900.7039 | 1426.7054
900 | 440.15 | 0.0011104 | 706.1734 | 705.174 | 2.0121 | -1 | 4.359 | 3.451 | 0.0011316 | 6.8927e-07 | 0.00016287 | 0.67986 | 0.045065 | 1.0442 | 900.602 | 1426.4472
900 | 440.25 | 0.0011105 | 706.6093 | 705.6098 | 2.0131 | -1 | 4.3593 | 3.4506 | 0.0011323 | 6.8974e-07 | 0.00016277 | 0.67983 | 0.045043 | 1.0437 | 900.5001 | 1426.1887
900 | 440.35 | 0.0011106 | 707.0452 | 706.0457 | 2.0141 | -1 | 4.3596 | 3.4501 | 0.0011329 | 6.9021e-07 | 0.00016266 | 0.67979 | 0.045021 | 1.0432 | 900.3981 | 1425.9301
900 | 440.45 | 0.0011107 | 707.4812 | 706.4815 | 2.0151 | -1 | 4.3599 | 3.4497 | 0.0011336 | 6.9068e-07 | 0.00016256 | 0.67976 | 0.044999 | 1.0426 | 900.296 | 1425.6712
900 | 440.55 | 0.0011109 | 707.9172 | 706.9174 | 2.0161 | -1 | 4.3603 | 3.4493 | 0.0011343 | 6.9114e-07 | 0.00016245 | 0.67973 | 0.044977 | 1.0421 | 900.194 | 1425.412
900 | 440.65 | 0.001111 | 708.3532 | 707.3533 | 2.0171 | -1 | 4.3606 | 3.4489 | 0.0011349 | 6.9161e-07 | 0.00016235 | 0.67969 | 0.044955 | 1.0416 | 900.0918 | 1425.1527
900 | 440.75 | 0.0011111 | 708.7893 | 707.7893 | 2.0181 | -1 | 4.3609 | 3.4484 | 0.0011356 | 6.9208e-07 | 0.00016225 | 0.67966 | 0.044933 | 1.041 | 899.9897 | 1424.8931
900 | 440.85 | 0.0011113 | 709.2254 | 708.2253 | 2.0191 | -1 | 4.3613 | 3.448 | 0.0011363 | 6.9255e-07 | 0.00016214 | 0.67962 | 0.044911 | 1.0405 | 899.8874 | 1424.6333
900 | 440.95 | 0.0011114 | 709.6616 | 708.6613 | 2.0201 | -1 | 4.3616 | 3.4476 | 0.0011369 | 6.9302e-07 | 0.00016204 | 0.67959 | 0.04489 | 1.04 | 899.7852 | 1424.3733
900 | 441.05 | 0.0011115 | 710.0978 | 709.0974 | 2.021 | -1 | 4.3619 | 3.4471 | 0.0011376 | 6.9349e-07 | 0.00016194 | 0.67955 | 0.044868 | 1.0395 | 899.6828 | 1424.1131
900 | 441.15 | 0.0011116 | 710.534 | 709.5335 | 2.022 | -1 | 4.3623 | 3.4467 | 0.0011383 | 6.9397e-07 | 0.00016183 | 0.67952 | 0.044846 | 1.0389 | 899.5805 | 1423.8526
900 | 441.25 | 0.0011118 | 710.9702 | 709.9696 | 2.023 | -1 | 4.3626 | 3.4463 | 0.0011389 | 6.9444e-07 | 0.00016173 | 0.67948 | 0.044824 | 1.0384 | 899.478 | 1423.5919
900 | 441.35 | 0.0011119 | 711.4065 | 710.4058 | 2.024 | -1 | 4.3629 | 3.4459 | 0.0011396 | 6.9491e-07 | 0.00016163 | 0.67944 | 0.044802 | 1.0379 | 899.3756 | 1423.331
900 | 441.45 | 0.001112 | 711.8428 | 710.842 | 2.025 | -1 | 4.3633 | 3.4454 | 0.0011403 | 6.9539e-07 | 0.00016153 | 0.67941 | 0.04478 | 1.0374 | 899.2731 | 1423.0699
900 | 441.55 | 0.0011121 | 712.2791 | 711.2782 | 2.026 | -1 | 4.3636 | 3.445 | 0.0011409 | 6.9586e-07 | 0.00016142 | 0.67937 | 0.044758 | 1.0368 | 899.1705 | 1422.8086
900 | 441.65 | 0.0011123 | 712.7155 | 711.7145 | 2.027 | -1 | 4.364 | 3.4446 | 0.0011416 | 6.9634e-07 | 0.00016132 | 0.67934 | 0.044736 | 1.0363 | 899.0679 | 1422.547
900 | 441.75 | 0.0011124 | 713.1519 | 712.1508 | 2.028 | -1 | 4.3643 | 3.4441 | 0.0011423 | 6.9681e-07 | 0.00016122 | 0.6793 | 0.044714 | 1.0358 | 898.9652 | 1422.2852
900 | 441.85 | 0.0011125 | 713.5884 | 712.5871 | 2.029 | -1 | 4.3646 | 3.4437 | 0.0011429 | 6.9729e-07 | 0.00016112 | 0.67927 | 0.044692 | 1.0353 | 898.8625 | 1422.0232
900 | 441.95 | 0.0011126 | 714.0249 | 713.0235 | 2.0299 | -1 | 4.365 | 3.4433 | 0.0011436 | 6.9777e-07 | 0.00016102 | 0.67923 | 0.04467 | 1.0347 | 898.7597 | 1421.7609
900 | 442.05 | 0.0011128 | 714.4614 | 713.4599 | 2.0309 | -1 | 4.3653 | 3.4429 | 0.0011443 | 6.9825e-07 | 0.00016091 | 0.67919 | 0.044648 | 1.0342 | 898.6569 | 1421.4985
900 | 442.15 | 0.0011129 | 714.8979 | 713.8963 | 2.0319 | -1 | 4.3656 | 3.4424 | 0.001145 | 6.9873e-07 | 0.00016081 | 0.67916 | 0.044626 | 1.0337 | 898.5541 | 1421.2358
900 | 442.25 | 0.001113 | 715.3345 | 714.3328 | 2.0329 | -1 | 4.366 | 3.442 | 0.0011456 | 6.9921e-07 | 0.00016071 | 0.67912 | 0.044604 | 1.0332 | 898.4512 | 1420.9729
900 | 442.35 | 0.0011132 | 715.7711 | 714.7693 | 2.0339 | -1 | 4.3663 | 3.4416 | 0.0011463 | 6.9969e-07 | 0.00016061 | 0.67908 | 0.044582 | 1.0327 | 898.3482 | 1420.7098
900 | 442.45 | 0.0011133 | 716.2078 | 715.2058 | 2.0349 | -1 | 4.3667 | 3.4412 | 0.001147 | 7.0017e-07 | 0.00016051 | 0.67905 | 0.04456 | 1.0322 | 898.2452 | 1420.4464
900 | 442.55 | 0.0011134 | 716.6445 | 715.6424 | 2.0359 | -1 | 4.367 | 3.4407 | 0.0011477 | 7.0065e-07 | 0.00016041 | 0.67901 | 0.044538 | 1.0316 | 898.1422 | 1420.1828
900 | 442.65 | 0.0011135 | 717.0812 | 716.079 | 2.0369 | -1 | 4.3674 | 3.4403 | 0.0011483 | 7.0113e-07 | 0.00016031 | 0.67897 | 0.044516 | 1.0311 | 898.0391 | 1419.919
900 | 442.75 | 0.0011137 | 717.5179 | 716.5156 | 2.0378 | -1 | 4.3677 | 3.4399 | 0.001149 | 7.0161e-07 | 0.0001602 | 0.67894 | 0.044494 | 1.0306 | 897.9359 | 1419.655
900 | 442.85 | 0.0011138 | 717.9547 | 716.9523 | 2.0388 | -1 | 4.368 | 3.4394 | 0.0011497 | 7.021e-07 | 0.0001601 | 0.6789 | 0.044472 | 1.0301 | 897.8327 | 1419.3908
900 | 442.95 | 0.0011139 | 718.3915 | 717.389 | 2.0398 | -1 | 4.3684 | 3.439 | 0.0011504 | 7.0258e-07 | 0.00016 | 0.67886 | 0.04445 | 1.0296 | 897.7295 | 1419.1263
900 | 443.05 | 0.001114 | 718.8284 | 717.8257 | 2.0408 | -1 | 4.3687 | 3.4386 | 0.001151 | 7.0307e-07 | 0.0001599 | 0.67883 | 0.044428 | 1.0291 | 897.6262 | 1418.8616
900 | 443.15 | 0.0011142 | 719.2653 | 718.2625 | 2.0418 | -1 | 4.3691 | 3.4382 | 0.0011517 | 7.0355e-07 | 0.0001598 | 0.67879 | 0.044406 | 1.0286 | 897.5228 | 1418.5967
900 | 443.25 | 0.0011143 | 719.7022 | 718.6993 | 2.0428 | -1 | 4.3694 | 3.4377 | 0.0011524 | 7.0404e-07 | 0.0001597 | 0.67875 | 0.044384 | 1.0281 | 897.4194 | 1418.3316
900 | 443.35 | 0.0011144 | 720.1392 | 719.1362 | 2.0438 | -1 | 4.3698 | 3.4373 | 0.0011531 | 7.0453e-07 | 0.0001596 | 0.67871 | 0.044362 | 1.0276 | 897.316 | 1418.0662
900 | 443.45 | 0.0011146 | 720.5761 | 719.573 | 2.0447 | -1 | 4.3701 | 3.4369 | 0.0011538 | 7.0502e-07 | 0.0001595 | 0.67868 | 0.04434 | 1.0271 | 897.2125 | 1417.8006
900 | 443.55 | 0.0011147 | 721.0132 | 720.01 | 2.0457 | -1 | 4.3704 | 3.4365 | 0.0011544 | 7.0551e-07 | 0.0001594 | 0.67864 | 0.044318 | 1.0266 | 897.109 | 1417.5348
900 | 443.65 | 0.0011148 | 721.4502 | 720.4469 | 2.0467 | -1 | 4.3708 | 3.436 | 0.0011551 | 7.06e-07 | 0.0001593 | 0.6786 | 0.044296 | 1.0261 | 897.0054 | 1417.2688
900 | 443.75 | 0.0011149 | 721.8873 | 720.8839 | 2.0477 | -1 | 4.3711 | 3.4356 | 0.0011558 | 7.0649e-07 | 0.0001592 | 0.67856 | 0.044274 | 1.0255 | 896.9017 | 1417.0025
900 | 443.85 | 0.0011151 | 722.3245 | 721.3209 | 2.0487 | -1 | 4.3715 | 3.4352 | 0.0011565 | 7.0698e-07 | 0.0001591 | 0.67852 | 0.044252 | 1.025 | 896.798 | 1416.7361
900 | 443.95 | 0.0011152 | 722.7616 | 721.7579 | 2.0497 | -1 | 4.3718 | 3.4348 | 0.0011572 | 7.0747e-07 | 0.000159 | 0.67849 | 0.04423 | 1.0245 | 896.6943 | 1416.4694
900 | 444.05 | 0.0011153 | 723.1988 | 722.195 | 2.0507 | -1 | 4.3722 | 3.4343 | 0.0011578 | 7.0796e-07 | 0.0001589 | 0.67845 | 0.044208 | 1.024 | 896.5905 | 1416.2025
900 | 444.15 | 0.0011155 | 723.6361 | 722.6321 | 2.0516 | -1 | 4.3725 | 3.4339 | 0.0011585 | 7.0845e-07 | 0.00015881 | 0.67841 | 0.044186 | 1.0235 | 896.4867 | 1415.9353
900 | 444.25 | 0.0011156 | 724.0733 | 723.0693 | 2.0526 | -1 | 4.3729 | 3.4335 | 0.0011592 | 7.0895e-07 | 0.00015871 | 0.67837 | 0.044164 | 1.023 | 896.3828 | 1415.668
900 | 444.35 | 0.0011157 | 724.5106 | 723.5065 | 2.0536 | -1 | 4.3732 | 3.4331 | 0.0011599 | 7.0944e-07 | 0.00015861 | 0.67833 | 0.044142 | 1.0225 | 896.2789 | 1415.4004
900 | 444.45 | 0.0011159 | 724.948 | 723.9437 | 2.0546 | -1 | 4.3736 | 3.4327 | 0.0011606 | 7.0994e-07 | 0.00015851 | 0.67829 | 0.04412 | 1.0221 | 896.1749 | 1415.1326
900 | 444.55 | 0.001116 | 725.3854 | 724.381 | 2.0556 | -1 | 4.3739 | 3.4322 | 0.0011613 | 7.1043e-07 | 0.00015841 | 0.67825 | 0.044098 | 1.0216 | 896.0709 | 1414.8645
900 | 444.65 | 0.0011161 | 725.8228 | 724.8183 | 2.0566 | -1 | 4.3743 | 3.4318 | 0.0011619 | 7.1093e-07 | 0.00015831 | 0.67822 | 0.044076 | 1.0211 | 895.9668 | 1414.5963
900 | 444.75 | 0.0011162 | 726.2602 | 725.2556 | 2.0575 | -1 | 4.3746 | 3.4314 | 0.0011626 | 7.1143e-07 | 0.00015821 | 0.67818 | 0.044054 | 1.0206 | 895.8626 | 1414.3278
900 | 444.85 | 0.0011164 | 726.6977 | 725.693 | 2.0585 | -1 | 4.375 | 3.431 | 0.0011633 | 7.1193e-07 | 0.00015811 | 0.67814 | 0.044032 | 1.0201 | 895.7585 | 1414.0591
900 | 444.95 | 0.0011165 | 727.1352 | 726.1304 | 2.0595 | -1 | 4.3753 | 3.4305 | 0.001164 | 7.1243e-07 | 0.00015802 | 0.6781 | 0.04401 | 1.0196 | 895.6542 | 1413.7902
900 | 445.05 | 0.0011166 | 727.5728 | 726.5678 | 2.0605 | -1 | 4.3757 | 3.4301 | 0.0011647 | 7.1293e-07 | 0.00015792 | 0.67806 | 0.043987 | 1.0191 | 895.5499 | 1413.5211
900 | 445.15 | 0.0011168 | 728.0104 | 727.0053 | 2.0615 | -1 | 4.376 | 3.4297 | 0.0011654 | 7.1343e-07 | 0.00015782 | 0.67802 | 0.043965 | 1.0186 | 895.4456 | 1413.2517
900 | 445.25 | 0.0011169 | 728.448 | 727.4428 | 2.0625 | -1 | 4.3764 | 3.4293 | 0.0011661 | 7.1393e-07 | 0.00015772 | 0.67798 | 0.043943 | 1.0181 | 895.3412 | 1412.9821
900 | 445.35 | 0.001117 | 728.8856 | 727.8803 | 2.0634 | -1 | 4.3768 | 3.4288 | 0.0011668 | 7.1443e-07 | 0.00015763 | 0.67794 | 0.043921 | 1.0176 | 895.2368 | 1412.7123
900 | 445.45 | 0.0011172 | 729.3233 | 728.3179 | 2.0644 | -1 | 4.3771 | 3.4284 | 0.0011675 | 7.1493e-07 | 0.00015753 | 0.6779 | 0.043899 | 1.0171 | 895.1323 | 1412.4423
900 | 445.55 | 0.0011173 | 729.7611 | 728.7555 | 2.0654 | -1 | 4.3775 | 3.428 | 0.0011681 | 7.1544e-07 | 0.00015743 | 0.67786 | 0.043877 | 1.0166 | 895.0278 | 1412.172
900 | 445.65 | 0.0011174 | 730.1988 | 729.1931 | 2.0664 | -1 | 4.3778 | 3.4276 | 0.0011688 | 7.1594e-07 | 0.00015733 | 0.67782 | 0.043855 | 1.0162 | 894.9232 | 1411.9015
900 | 445.75 | 0.0011175 | 730.6366 | 729.6308 | 2.0674 | -1 | 4.3782 | 3.4272 | 0.0011695 | 7.1644e-07 | 0.00015724 | 0.67778 | 0.043833 | 1.0157 | 894.8186 | 1411.6308
900 | 445.85 | 0.0011177 | 731.0745 | 730.0686 | 2.0684 | -1 | 4.3785 | 3.4267 | 0.0011702 | 7.1695e-07 | 0.00015714 | 0.67774 | 0.043811 | 1.0152 | 894.7139 | 1411.3599
900 | 445.95 | 0.0011178 | 731.5123 | 730.5063 | 2.0693 | -1 | 4.3789 | 3.4263 | 0.0011709 | 7.1746e-07 | 0.00015704 | 0.6777 | 0.043789 | 1.0147 | 894.6092 | 1411.0888
900 | 446.05 | 0.0011179 | 731.9502 | 730.9441 | 2.0703 | -1 | 4.3793 | 3.4259 | 0.0011716 | 7.1796e-07 | 0.00015694 | 0.67766 | 0.043767 | 1.0142 | 894.5044 | 1410.8174
900 | 446.15 | 0.0011181 | 732.3882 | 731.3819 | 2.0713 | -1 | 4.3796 | 3.4255 | 0.0011723 | 7.1847e-07 | 0.00015685 | 0.67762 | 0.043745 | 1.0137 | 894.3996 | 1410.5458
900 | 446.25 | 0.0011182 | 732.8262 | 731.8198 | 2.0723 | -1 | 4.38 | 3.425 | 0.001173 | 7.1898e-07 | 0.00015675 | 0.67758 | 0.043722 | 1.0133 | 894.2947 | 1410.274
900 | 446.35 | 0.0011183 | 733.2642 | 732.2577 | 2.0733 | -1 | 4.3803 | 3.4246 | 0.0011737 | 7.1949e-07 | 0.00015665 | 0.67754 | 0.0437 | 1.0128 | 894.1898 | 1410.0019
900 | 446.45 | 0.0011185 | 733.7022 | 732.6956 | 2.0742 | -1 | 4.3807 | 3.4242 | 0.0011744 | 7.2e-07 | 0.00015656 | 0.6775 | 0.043678 | 1.0123 | 894.0848 | 1409.7297
900 | 446.55 | 0.0011186 | 734.1403 | 733.1336 | 2.0752 | -1 | 4.3811 | 3.4238 | 0.0011751 | 7.2051e-07 | 0.00015646 | 0.67746 | 0.043656 | 1.0118 | 893.9798 | 1409.4572
900 | 446.65 | 0.0011187 | 734.5784 | 733.5716 | 2.0762 | -1 | 4.3814 | 3.4234 | 0.0011758 | 7.2102e-07 | 0.00015637 | 0.67741 | 0.043634 | 1.0114 | 893.8747 | 1409.1845
900 | 446.75 | 0.0011189 | 735.0166 | 734.0096 | 2.0772 | -1 | 4.3818 | 3.4229 | 0.0011765 | 7.2153e-07 | 0.00015627 | 0.67737 | 0.043612 | 1.0109 | 893.7696 | 1408.9116
900 | 446.85 | 0.001119 | 735.4548 | 734.4477 | 2.0782 | -1 | 4.3821 | 3.4225 | 0.0011772 | 7.2205e-07 | 0.00015617 | 0.67733 | 0.04359 | 1.0104 | 893.6644 | 1408.6384
900 | 446.95 | 0.0011191 | 735.893 | 734.8858 | 2.0791 | -1 | 4.3825 | 3.4221 | 0.0011779 | 7.2256e-07 | 0.00015608 | 0.67729 | 0.043568 | 1.0099 | 893.5592 | 1408.365
900 | 447.05 | 0.0011193 | 736.3313 | 735.324 | 2.0801 | -1 | 4.3829 | 3.4217 | 0.0011786 | 7.2308e-07 | 0.00015598 | 0.67725 | 0.043546 | 1.0095 | 893.4539 | 1408.0914
900 | 447.15 | 0.0011194 | 736.7696 | 735.7622 | 2.0811 | -1 | 4.3832 | 3.4213 | 0.0011793 | 7.2359e-07 | 0.00015589 | 0.67721 | 0.043523 | 1.009 | 893.3486 | 1407.8176
900 | 447.25 | 0.0011195 | 737.2079 | 736.2004 | 2.0821 | -1 | 4.3836 | 3.4208 | 0.00118 | 7.2411e-07 | 0.00015579 | 0.67717 | 0.043501 | 1.0085 | 893.2432 | 1407.5436
900 | 447.35 | 0.0011196 | 737.6463 | 736.6386 | 2.0831 | -1 | 4.384 | 3.4204 | 0.0011807 | 7.2462e-07 | 0.0001557 | 0.67712 | 0.043479 | 1.008 | 893.1378 | 1407.2693
900 | 447.45 | 0.0011198 | 738.0847 | 737.0769 | 2.084 | -1 | 4.3843 | 3.42 | 0.0011814 | 7.2514e-07 | 0.0001556 | 0.67708 | 0.043457 | 1.0076 | 893.0323 | 1406.9948
900 | 447.55 | 0.0011199 | 738.5232 | 737.5153 | 2.085 | -1 | 4.3847 | 3.4196 | 0.0011821 | 7.2566e-07 | 0.00015551 | 0.67704 | 0.043435 | 1.0071 | 892.9268 | 1406.7201
900 | 447.65 | 0.00112 | 738.9617 | 737.9536 | 2.086 | -1 | 4.3851 | 3.4192 | 0.0011828 | 7.2618e-07 | 0.00015541 | 0.677 | 0.043413 | 1.0066 | 892.8212 | 1406.4452
900 | 447.75 | 0.0011202 | 739.4002 | 738.392 | 2.087 | -1 | 4.3854 | 3.4188 | 0.0011835 | 7.267e-07 | 0.00015532 | 0.67696 | 0.043391 | 1.0062 | 892.7156 | 1406.17
900 | 447.85 | 0.0011203 | 739.8387 | 738.8305 | 2.088 | -1 | 4.3858 | 3.4183 | 0.0011842 | 7.2722e-07 | 0.00015522 | 0.67691 | 0.043368 | 1.0057 | 892.6099 | 1405.8946
900 | 447.95 | 0.0011204 | 740.2773 | 739.2689 | 2.0889 | -1 | 4.3862 | 3.4179 | 0.0011849 | 7.2774e-07 | 0.00015513 | 0.67687 | 0.043346 | 1.0052 | 892.5042 | 1405.619
900 | 448.05 | 0.0011206 | 740.716 | 739.7075 | 2.0899 | -1 | 4.3865 | 3.4175 | 0.0011856 | 7.2826e-07 | 0.00015503 | 0.67683 | 0.043324 | 1.0048 | 892.3984 | 1405.3432
900 | 448.15 | 0.0011207 | 741.1547 | 740.146 | 2.0909 | -1 | 4.3869 | 3.4171 | 0.0011863 | 7.2879e-07 | 0.00015494 | 0.67679 | 0.043302 | 1.0043 | 892.2926 | 1405.0671
900 | 448.25 | 0.0011208 | 741.5934 | 740.5846 | 2.0919 | -1 | 4.3873 | 3.4167 | 0.001187 | 7.2931e-07 | 0.00015484 | 0.67674 | 0.04328 | 1.0038 | 892.1867 | 1404.7909
900 | 448.35 | 0.001121 | 742.0321 | 741.0232 | 2.0929 | -1 | 4.3876 | 3.4162 | 0.0011877 | 7.2984e-07 | 0.00015475 | 0.6767 | 0.043258 | 1.0034 | 892.0808 | 1404.5144
900 | 448.45 | 0.0011211 | 742.4709 | 741.4619 | 2.0938 | -1 | 4.388 | 3.4158 | 0.0011884 | 7.3036e-07 | 0.00015466 | 0.67666 | 0.043235 | 1.0029 | 891.9748 | 1404.2377
1000 | 273.15 | 0.0009997 | 0.97582 | -0.023883 | -8.8423e-05 | -1 | 4.215 | 4.2127 | -6.4272e-05 | 5.0753e-07 | 0.0017897 | 0.56256 | 0.075648 | 13.4095 | 1000.301 | 1403.8472
1000 | 273.25 | 0.00099969 | 1.3973 | 0.3976 | 0.0014543 | -1 | 4.2146 | 4.2125 | -6.2462e-05 | 5.0715e-07 | 0.0017835 | 0.56278 | 0.075634 | 13.3569 | 1000.3074 | 1404.3461
1000 | 273.35 | 0.00099969 | 1.8187 | 0.81905 | 0.0029964 | -1 | 4.2143 | 4.2123 | -6.0659e-05 | 5.0677e-07 | 0.0017774 | 0.56299 | 0.07562 | 13.3046 | 1000.3135 | 1404.8441
1000 | 273.45 | 0.00099968 | 2.2402 | 1.2405 | 0.0045378 | -1 | 4.2139 | 4.2121 | -5.8862e-05 | 5.064e-07 | 0.0017712 | 0.5632 | 0.075606 | 13.2526 | 1000.3195 | 1405.3411
1000 | 273.55 | 0.00099967 | 2.6615 | 1.6619 | 0.0060784 | -1 | 4.2136 | 4.2119 | -5.7072e-05 | 5.0602e-07 | 0.0017651 | 0.56341 | 0.075592 | 13.2009 | 1000.3253 | 1405.8371
1000 | 273.65 | 0.00099967 | 3.0829 | 2.0832 | 0.0076185 | -1 | 4.2133 | 4.2116 | -5.5288e-05 | 5.0565e-07 | 0.001759 | 0.56362 | 0.075578 | 13.1495 | 1000.3309 | 1406.3322
1000 | 273.75 | 0.00099966 | 3.5042 | 2.5045 | 0.0091578 | -1 | 4.213 | 4.2114 | -5.351e-05 | 5.0528e-07 | 0.001753 | 0.56383 | 0.075564 | 13.0985 | 1000.3364 | 1406.8263
1000 | 273.85 | 0.00099966 | 3.9255 | 2.9258 | 0.010696 | -1 | 4.2126 | 4.2112 | -5.1739e-05 | 5.0491e-07 | 0.001747 | 0.56404 | 0.07555 | 13.0477 | 1000.3416 | 1407.3194
1000 | 273.95 | 0.00099965 | 4.3467 | 3.3471 | 0.012234 | -1 | 4.2123 | 4.211 | -4.9973e-05 | 5.0455e-07 | 0.001741 | 0.56425 | 0.075536 | 12.9973 | 1000.3467 | 1407.8116
1000 | 274.05 | 0.00099965 | 4.7679 | 3.7683 | 0.013772 | -1 | 4.212 | 4.2107 | -4.8214e-05 | 5.0418e-07 | 0.0017351 | 0.56446 | 0.075522 | 12.9471 | 1000.3516 | 1408.3028
1000 | 274.15 | 0.00099964 | 5.1891 | 4.1895 | 0.015308 | -1 | 4.2117 | 4.2105 | -4.6461e-05 | 5.0382e-07 | 0.0017292 | 0.56467 | 0.075508 | 12.8973 | 1000.3563 | 1408.7931
1000 | 274.25 | 0.00099964 | 5.6103 | 4.6106 | 0.016844 | -1 | 4.2114 | 4.2103 | -4.4714e-05 | 5.0345e-07 | 0.0017233 | 0.56488 | 0.075494 | 12.8477 | 1000.3609 | 1409.2824
1000 | 274.35 | 0.00099963 | 6.0314 | 5.0318 | 0.018379 | -1 | 4.2111 | 4.2101 | -4.2973e-05 | 5.0309e-07 | 0.0017175 | 0.56509 | 0.07548 | 12.7985 | 1000.3653 | 1409.7707
1000 | 274.45 | 0.00099963 | 6.4525 | 5.4528 | 0.019914 | -1 | 4.2108 | 4.2098 | -4.1238e-05 | 5.0273e-07 | 0.0017117 | 0.5653 | 0.075466 | 12.7495 | 1000.3695 | 1410.2581
1000 | 274.55 | 0.00099963 | 6.8735 | 5.8739 | 0.021448 | -1 | 4.2105 | 4.2096 | -3.9509e-05 | 5.0238e-07 | 0.0017059 | 0.56551 | 0.075451 | 12.7009 | 1000.3735 | 1410.7445
1000 | 274.65 | 0.00099962 | 7.2946 | 6.2949 | 0.022981 | -1 | 4.2101 | 4.2094 | -3.7786e-05 | 5.0202e-07 | 0.0017001 | 0.56572 | 0.075437 | 12.6525 | 1000.3774 | 1411.2299
1000 | 274.75 | 0.00099962 | 7.7156 | 6.716 | 0.024514 | -1 | 4.2099 | 4.2091 | -3.6069e-05 | 5.0167e-07 | 0.0016944 | 0.56593 | 0.075423 | 12.6044 | 1000.3811 | 1411.7144
1000 | 274.85 | 0.00099962 | 8.1365 | 7.1369 | 0.026046 | -1 | 4.2096 | 4.2089 | -3.4358e-05 | 5.0131e-07 | 0.0016887 | 0.56614 | 0.075409 | 12.5566 | 1000.3846 | 1412.1978
1000 | 274.95 | 0.00099961 | 8.5575 | 7.5579 | 0.027577 | -1 | 4.2093 | 4.2087 | -3.2653e-05 | 5.0096e-07 | 0.0016831 | 0.56634 | 0.075395 | 12.5091 | 1000.388 | 1412.6804
1000 | 275.05 | 0.00099961 | 8.9784 | 7.9788 | 0.029108 | -1 | 4.209 | 4.2084 | -3.0953e-05 | 5.0061e-07 | 0.0016774 | 0.56655 | 0.075381 | 12.4618 | 1000.3912 | 1413.1619
1000 | 275.15 | 0.00099961 | 9.3993 | 8.3997 | 0.030637 | -1 | 4.2087 | 4.2082 | -2.9259e-05 | 5.0026e-07 | 0.0016718 | 0.56676 | 0.075367 | 12.4149 | 1000.3942 | 1413.6425
1000 | 275.25 | 0.0009996 | 9.8201 | 8.8205 | 0.032167 | -1 | 4.2084 | 4.208 | -2.7571e-05 | 4.9992e-07 | 0.0016663 | 0.56696 | 0.075353 | 12.3682 | 1000.397 | 1414.1222
1000 | 275.35 | 0.0009996 | 10.241 | 9.2414 | 0.033695 | -1 | 4.2081 | 4.2077 | -2.5889e-05 | 4.9957e-07 | 0.0016607 | 0.56717 | 0.075339 | 12.3217 | 1000.3997 | 1414.6008
1000 | 275.45 | 0.0009996 | 10.6618 | 9.6622 | 0.035223 | -1 | 4.2078 | 4.2075 | -2.4212e-05 | 4.9923e-07 | 0.0016552 | 0.56738 | 0.075325 | 12.2756 | 1000.4022 | 1415.0785
1000 | 275.55 | 0.0009996 | 11.0825 | 10.0829 | 0.036751 | -1 | 4.2076 | 4.2073 | -2.2541e-05 | 4.9888e-07 | 0.0016497 | 0.56758 | 0.075311 | 12.2297 | 1000.4045 | 1415.5552
1000 | 275.65 | 0.00099959 | 11.5033 | 10.5037 | 0.038277 | -1 | 4.2073 | 4.207 | -2.0875e-05 | 4.9854e-07 | 0.0016443 | 0.56779 | 0.075297 | 12.1841 | 1000.4067 | 1416.031
1000 | 275.75 | 0.00099959 | 11.924 | 10.9244 | 0.039803 | -1 | 4.207 | 4.2068 | -1.9215e-05 | 4.982e-07 | 0.0016389 | 0.56799 | 0.075282 | 12.1387 | 1000.4087 | 1416.5058
1000 | 275.85 | 0.00099959 | 12.3447 | 11.3451 | 0.041329 | -1 | 4.2067 | 4.2066 | -1.7561e-05 | 4.9787e-07 | 0.0016335 | 0.5682 | 0.075268 | 12.0937 | 1000.4106 | 1416.9796
1000 | 275.95 | 0.00099959 | 12.7653 | 11.7657 | 0.042853 | -1 | 4.2065 | 4.2063 | -1.5912e-05 | 4.9753e-07 | 0.0016281 | 0.5684 | 0.075254 | 12.0488 | 1000.4122 | 1417.4525
1000 | 276.05 | 0.00099959 | 13.186 | 12.1864 | 0.044377 | -1 | 4.2062 | 4.2061 | -1.4268e-05 | 4.9719e-07 | 0.0016228 | 0.56861 | 0.07524 | 12.0043 | 1000.4137 | 1417.9244
1000 | 276.15 | 0.00099959 | 13.6066 | 12.607 | 0.045901 | -1 | 4.2059 | 4.2058 | -1.263e-05 | 4.9686e-07 | 0.0016175 | 0.56881 | 0.075226 | 11.9599 | 1000.4151 | 1418.3953
1000 | 276.25 | 0.00099958 | 14.0271 | 13.0276 | 0.047423 | -1 | 4.2057 | 4.2056 | -1.0997e-05 | 4.9653e-07 | 0.0016122 | 0.56902 | 0.075212 | 11.9159 | 1000.4163 | 1418.8652
1000 | 276.35 | 0.00099958 | 14.4477 | 13.4481 | 0.048945 | -1 | 4.2054 | 4.2054 | -9.3694e-06 | 4.962e-07 | 0.0016069 | 0.56922 | 0.075198 | 11.8721 | 1000.4173 | 1419.3342
1000 | 276.45 | 0.00099958 | 14.8682 | 13.8686 | 0.050467 | -1 | 4.2052 | 4.2051 | -7.7472e-06 | 4.9587e-07 | 0.0016017 | 0.56942 | 0.075183 | 11.8285 | 1000.4181 | 1419.8022
1000 | 276.55 | 0.00099958 | 15.2887 | 14.2891 | 0.051988 | -1 | 4.2049 | 4.2049 | -6.1304e-06 | 4.9554e-07 | 0.0015965 | 0.56963 | 0.075169 | 11.7852 | 1000.4188 | 1420.2693
1000 | 276.65 | 0.00099958 | 15.7092 | 14.7096 | 0.053508 | -1 | 4.2046 | 4.2046 | -4.5187e-06 | 4.9521e-07 | 0.0015913 | 0.56983 | 0.075155 | 11.7421 | 1000.4194 | 1420.7354
1000 | 276.75 | 0.00099958 | 16.1297 | 15.1301 | 0.055027 | -1 | 4.2044 | 4.2044 | -2.9123e-06 | 4.9489e-07 | 0.0015862 | 0.57003 | 0.075141 | 11.6993 | 1000.4197 | 1421.2005
1000 | 276.85 | 0.00099958 | 16.5501 | 15.5505 | 0.056546 | -1 | 4.2041 | 4.2041 | -1.3111e-06 | 4.9457e-07 | 0.0015811 | 0.57024 | 0.075127 | 11.6567 | 1000.4199 | 1421.6646
1000 | 276.95 | 0.00099958 | 16.9705 | 15.9709 | 0.058065 | -1 | 4.2039 | 4.2039 | 2.8503e-07 | 4.9424e-07 | 0.001576 | 0.57044 | 0.075112 | 11.6144 | 1000.42 | 1422.1278
1000 | 277.05 | 0.00099958 | 17.3909 | 16.3913 | 0.059582 | -1 | 4.2037 | 4.2037 | 1.876e-06 | 4.9392e-07 | 0.0015709 | 0.57064 | 0.075098 | 11.5723 | 1000.4199 | 1422.59
1000 | 277.15 | 0.00099958 | 17.8112 | 16.8116 | 0.061099 | -1 | 4.2034 | 4.2034 | 3.4619e-06 | 4.936e-07 | 0.0015659 | 0.57084 | 0.075084 | 11.5304 | 1000.4196 | 1423.0513
1000 | 277.25 | 0.00099958 | 18.2315 | 17.232 | 0.062615 | -1 | 4.2032 | 4.2032 | 5.0427e-06 | 4.9328e-07 | 0.0015609 | 0.57104 | 0.07507 | 11.4888 | 1000.4192 | 1423.5116
1000 | 277.35 | 0.00099958 | 18.6518 | 17.6523 | 0.064131 | -1 | 4.2029 | 4.2029 | 6.6184e-06 | 4.9297e-07 | 0.0015559 | 0.57124 | 0.075056 | 11.4474 | 1000.4186 | 1423.9709
1000 | 277.45 | 0.00099958 | 19.0721 | 18.0725 | 0.065646 | -1 | 4.2027 | 4.2027 | 8.1892e-06 | 4.9265e-07 | 0.0015509 | 0.57145 | 0.075041 | 11.4063 | 1000.4179 | 1424.4292
1000 | 277.55 | 0.00099958 | 19.4924 | 18.4928 | 0.067161 | -1 | 4.2025 | 4.2024 | 9.755e-06 | 4.9234e-07 | 0.001546 | 0.57165 | 0.075027 | 11.3653 | 1000.417 | 1424.8866
1000 | 277.65 | 0.00099958 | 19.9126 | 18.913 | 0.068674 | -1 | 4.2022 | 4.2022 | 1.1316e-05 | 4.9203e-07 | 0.0015411 | 0.57185 | 0.075013 | 11.3246 | 1000.4159 | 1425.343
1000 | 277.75 | 0.00099959 | 20.3328 | 19.3332 | 0.070188 | -1 | 4.202 | 4.2019 | 1.2872e-05 | 4.9171e-07 | 0.0015362 | 0.57205 | 0.074999 | 11.2842 | 1000.4147 | 1425.7985
1000 | 277.85 | 0.00099959 | 20.753 | 19.7534 | 0.0717 | -1 | 4.2018 | 4.2017 | 1.4423e-05 | 4.914e-07 | 0.0015313 | 0.57225 | 0.074984 | 11.2439 | 1000.4133 | 1426.253
1000 | 277.95 | 0.00099959 | 21.1732 | 20.1736 | 0.073212 | -1 | 4.2015 | 4.2014 | 1.5969e-05 | 4.911e-07 | 0.0015265 | 0.57245 | 0.07497 | 11.2039 | 1000.4118 | 1426.7065
1000 | 278.05 | 0.00099959 | 21.5933 | 20.5937 | 0.074723 | -1 | 4.2013 | 4.2011 | 1.7511e-05 | 4.9079e-07 | 0.0015217 | 0.57265 | 0.074956 | 11.1641 | 1000.4102 | 1427.1591
1000 | 278.15 | 0.00099959 | 22.0135 | 21.0139 | 0.076234 | -1 | 4.2011 | 4.2009 | 1.9047e-05 | 4.9048e-07 | 0.0015169 | 0.57285 | 0.074942 | 11.1245 | 1000.4083 | 1427.6107
1000 | 278.25 | 0.00099959 | 22.4336 | 21.434 | 0.077744 | -1 | 4.2009 | 4.2006 | 2.0579e-05 | 4.9018e-07 | 0.0015121 | 0.57304 | 0.074927 | 11.0851 | 1000.4063 | 1428.0613
1000 | 278.35 | 0.0009996 | 22.8536 | 21.854 | 0.079254 | -1 | 4.2007 | 4.2004 | 2.2106e-05 | 4.8988e-07 | 0.0015074 | 0.57324 | 0.074913 | 11.046 | 1000.4042 | 1428.511
1000 | 278.45 | 0.0009996 | 23.2737 | 22.2741 | 0.080762 | -1 | 4.2004 | 4.2001 | 2.3628e-05 | 4.8957e-07 | 0.0015027 | 0.57344 | 0.074899 | 11.007 | 1000.4019 | 1428.9597
1000 | 278.55 | 0.0009996 | 23.6937 | 22.6941 | 0.082271 | -1 | 4.2002 | 4.1999 | 2.5146e-05 | 4.8927e-07 | 0.001498 | 0.57364 | 0.074885 | 10.9683 | 1000.3995 | 1429.4075
1000 | 278.65 | 0.0009996 | 24.1137 | 23.1141 | 0.083778 | -1 | 4.2 | 4.1996 | 2.6659e-05 | 4.8897e-07 | 0.0014933 | 0.57384 | 0.07487 | 10.9298 | 1000.3969 | 1429.8543
1000 | 278.75 | 0.00099961 | 24.5337 | 23.5341 | 0.085285 | -1 | 4.1998 | 4.1993 | 2.8168e-05 | 4.8868e-07 | 0.0014887 | 0.57403 | 0.074856 | 10.8915 | 1000.3941 | 1430.3001
1000 | 278.85 | 0.00099961 | 24.9537 | 23.9541 | 0.086792 | -1 | 4.1996 | 4.1991 | 2.9671e-05 | 4.8838e-07 | 0.001484 | 0.57423 | 0.074842 | 10.8534 | 1000.3913 | 1430.7449
1000 | 278.95 | 0.00099961 | 25.3736 | 24.374 | 0.088297 | -1 | 4.1994 | 4.1988 | 3.1171e-05 | 4.8808e-07 | 0.0014794 | 0.57443 | 0.074827 | 10.8155 | 1000.3882 | 1431.1889
1000 | 279.05 | 0.00099962 | 25.7936 | 24.794 | 0.089802 | -1 | 4.1992 | 4.1986 | 3.2665e-05 | 4.8779e-07 | 0.0014749 | 0.57463 | 0.074813 | 10.7778 | 1000.385 | 1431.6318
1000 | 279.15 | 0.00099962 | 26.2135 | 25.2139 | 0.091307 | -1 | 4.199 | 4.1983 | 3.4156e-05 | 4.875e-07 | 0.0014703 | 0.57482 | 0.074799 | 10.7403 | 1000.3817 | 1432.0738
1000 | 279.25 | 0.00099962 | 26.6334 | 25.6337 | 0.092811 | -1 | 4.1988 | 4.198 | 3.5641e-05 | 4.8721e-07 | 0.0014658 | 0.57502 | 0.074784 | 10.703 | 1000.3782 | 1432.5148
1000 | 279.35 | 0.00099963 | 27.0532 | 26.0536 | 0.094314 | -1 | 4.1986 | 4.1978 | 3.7122e-05 | 4.8692e-07 | 0.0014613 | 0.57521 | 0.07477 | 10.666 | 1000.3745 | 1432.9549
1000 | 279.45 | 0.00099963 | 27.4731 | 26.4734 | 0.095817 | -1 | 4.1984 | 4.1975 | 3.8599e-05 | 4.8663e-07 | 0.0014568 | 0.57541 | 0.074756 | 10.6291 | 1000.3708 | 1433.394
1000 | 279.55 | 0.00099963 | 27.8929 | 26.8933 | 0.097319 | -1 | 4.1982 | 4.1973 | 4.0072e-05 | 4.8634e-07 | 0.0014523 | 0.57561 | 0.074741 | 10.5924 | 1000.3668 | 1433.8322
1000 | 279.65 | 0.00099964 | 28.3127 | 27.3131 | 0.09882 | -1 | 4.198 | 4.197 | 4.154e-05 | 4.8605e-07 | 0.0014479 | 0.5758 | 0.074727 | 10.5559 | 1000.3627 | 1434.2694
1000 | 279.75 | 0.00099964 | 28.7325 | 27.7329 | 0.10032 | -1 | 4.1978 | 4.1967 | 4.3003e-05 | 4.8577e-07 | 0.0014434 | 0.576 | 0.074713 | 10.5196 | 1000.3585 | 1434.7056
1000 | 279.85 | 0.00099965 | 29.1523 | 28.1526 | 0.10182 | -1 | 4.1976 | 4.1965 | 4.4462e-05 | 4.8548e-07 | 0.001439 | 0.57619 | 0.074698 | 10.4836 | 1000.3541 | 1435.1409
1000 | 279.95 | 0.00099965 | 29.572 | 28.5724 | 0.10332 | -1 | 4.1974 | 4.1962 | 4.5917e-05 | 4.852e-07 | 0.0014347 | 0.57639 | 0.074684 | 10.4477 | 1000.3496 | 1435.5752
1000 | 280.05 | 0.00099966 | 29.9917 | 28.9921 | 0.10482 | -1 | 4.1972 | 4.1959 | 4.7368e-05 | 4.8492e-07 | 0.0014303 | 0.57658 | 0.07467 | 10.4119 | 1000.3449 | 1436.0086
1000 | 280.15 | 0.00099966 | 30.4115 | 29.4118 | 0.10632 | -1 | 4.197 | 4.1956 | 4.8814e-05 | 4.8464e-07 | 0.001426 | 0.57677 | 0.074655 | 10.3764 | 1000.3401 | 1436.441
1000 | 280.25 | 0.00099966 | 30.8312 | 29.8315 | 0.10782 | -1 | 4.1968 | 4.1954 | 5.0257e-05 | 4.8436e-07 | 0.0014217 | 0.57697 | 0.074641 | 10.3411 | 1000.3352 | 1436.8725
1000 | 280.35 | 0.00099967 | 31.2508 | 30.2512 | 0.10931 | -1 | 4.1967 | 4.1951 | 5.1694e-05 | 4.8408e-07 | 0.0014174 | 0.57716 | 0.074626 | 10.3059 | 1000.3301 | 1437.303
1000 | 280.45 | 0.00099968 | 31.6705 | 30.6708 | 0.11081 | -1 | 4.1965 | 4.1948 | 5.3128e-05 | 4.8381e-07 | 0.0014131 | 0.57735 | 0.074612 | 10.271 | 1000.3248 | 1437.7326
1000 | 280.55 | 0.00099968 | 32.0901 | 31.0904 | 0.11231 | -1 | 4.1963 | 4.1946 | 5.4558e-05 | 4.8353e-07 | 0.0014088 | 0.57755 | 0.074598 | 10.2362 | 1000.3195 | 1438.1612
1000 | 280.65 | 0.00099969 | 32.5097 | 31.5101 | 0.1138 | -1 | 4.1961 | 4.1943 | 5.5983e-05 | 4.8326e-07 | 0.0014046 | 0.57774 | 0.074583 | 10.2016 | 1000.3139 | 1438.5889
1000 | 280.75 | 0.00099969 | 32.9293 | 31.9296 | 0.1153 | -1 | 4.1959 | 4.194 | 5.7405e-05 | 4.8298e-07 | 0.0014004 | 0.57793 | 0.074569 | 10.1672 | 1000.3083 | 1439.0156
1000 | 280.85 | 0.0009997 | 33.3489 | 32.3492 | 0.11679 | -1 | 4.1958 | 4.1937 | 5.8822e-05 | 4.8271e-07 | 0.0013962 | 0.57812 | 0.074554 | 10.133 | 1000.3024 | 1439.4413
1000 | 280.95 | 0.0009997 | 33.7685 | 32.7688 | 0.11828 | -1 | 4.1956 | 4.1935 | 6.0235e-05 | 4.8244e-07 | 0.001392 | 0.57832 | 0.07454 | 10.0989 | 1000.2965 | 1439.8661
1000 | 281.05 | 0.00099971 | 34.188 | 33.1883 | 0.11978 | -1 | 4.1954 | 4.1932 | 6.1644e-05 | 4.8217e-07 | 0.0013879 | 0.57851 | 0.074526 | 10.0651 | 1000.2904 | 1440.29
1000 | 281.15 | 0.00099972 | 34.6076 | 33.6079 | 0.12127 | -1 | 4.1952 | 4.1929 | 6.3049e-05 | 4.8191e-07 | 0.0013837 | 0.5787 | 0.074511 | 10.0314 | 1000.2842 | 1440.7129
1000 | 281.25 | 0.00099972 | 35.0271 | 34.0274 | 0.12276 | -1 | 4.1951 | 4.1926 | 6.445e-05 | 4.8164e-07 | 0.0013796 | 0.57889 | 0.074497 | 9.9978 | 1000.2778 | 1441.1349
1000 | 281.35 | 0.00099973 | 35.4466 | 34.4469 | 0.12425 | -1 | 4.1949 | 4.1924 | 6.5847e-05 | 4.8137e-07 | 0.0013755 | 0.57908 | 0.074482 | 9.9645 | 1000.2713 | 1441.5559
1000 | 281.45 | 0.00099974 | 35.8661 | 34.8663 | 0.12574 | -1 | 4.1947 | 4.1921 | 6.724e-05 | 4.8111e-07 | 0.0013715 | 0.57927 | 0.074468 | 9.9313 | 1000.2646 | 1441.976
1000 | 281.55 | 0.00099974 | 36.2855 | 35.2858 | 0.12723 | -1 | 4.1945 | 4.1918 | 6.863e-05 | 4.8085e-07 | 0.0013674 | 0.57946 | 0.074453 | 9.8983 | 1000.2578 | 1442.3951
1000 | 281.65 | 0.00099975 | 36.705 | 35.7052 | 0.12872 | -1 | 4.1944 | 4.1915 | 7.0015e-05 | 4.8058e-07 | 0.0013634 | 0.57965 | 0.074439 | 9.8655 | 1000.2509 | 1442.8133
1000 | 281.75 | 0.00099976 | 37.1244 | 36.1246 | 0.13021 | -1 | 4.1942 | 4.1912 | 7.1396e-05 | 4.8032e-07 | 0.0013594 | 0.57984 | 0.074424 | 9.8328 | 1000.2438 | 1443.2306
1000 | 281.85 | 0.00099976 | 37.5438 | 36.5441 | 0.1317 | -1 | 4.1941 | 4.1909 | 7.2774e-05 | 4.8006e-07 | 0.0013554 | 0.58003 | 0.07441 | 9.8003 | 1000.2366 | 1443.6469
1000 | 281.95 | 0.00099977 | 37.9632 | 36.9634 | 0.13319 | -1 | 4.1939 | 4.1907 | 7.4147e-05 | 4.798e-07 | 0.0013514 | 0.58022 | 0.074395 | 9.768 | 1000.2292 | 1444.0623
1000 | 282.05 | 0.00099978 | 38.3826 | 37.3828 | 0.13468 | -1 | 4.1937 | 4.1904 | 7.5517e-05 | 4.7955e-07 | 0.0013474 | 0.58041 | 0.074381 | 9.7358 | 1000.2218 | 1444.4767
1000 | 282.15 | 0.00099979 | 38.802 | 37.8022 | 0.13616 | -1 | 4.1936 | 4.1901 | 7.6883e-05 | 4.7929e-07 | 0.0013435 | 0.5806 | 0.074366 | 9.7038 | 1000.2141 | 1444.8902
1000 | 282.25 | 0.00099979 | 39.2213 | 38.2215 | 0.13765 | -1 | 4.1934 | 4.1898 | 7.8246e-05 | 4.7903e-07 | 0.0013396 | 0.58079 | 0.074352 | 9.672 | 1000.2064 | 1445.3027
1000 | 282.35 | 0.0009998 | 39.6406 | 38.6408 | 0.13913 | -1 | 4.1933 | 4.1895 | 7.9604e-05 | 4.7878e-07 | 0.0013357 | 0.58098 | 0.074337 | 9.6403 | 1000.1985 | 1445.7143
1000 | 282.45 | 0.00099981 | 40.06 | 39.0602 | 0.14062 | -1 | 4.1931 | 4.1892 | 8.0959e-05 | 4.7853e-07 | 0.0013318 | 0.58117 | 0.074323 | 9.6088 | 1000.1905 | 1446.125
1000 | 282.55 | 0.00099982 | 40.4793 | 39.4794 | 0.1421 | -1 | 4.193 | 4.1889 | 8.231e-05 | 4.7828e-07 | 0.0013279 | 0.58136 | 0.074308 | 9.5774 | 1000.1823 | 1446.5347
1000 | 282.65 | 0.00099983 | 40.8986 | 39.8987 | 0.14359 | -1 | 4.1928 | 4.1887 | 8.3657e-05 | 4.7802e-07 | 0.0013241 | 0.58154 | 0.074294 | 9.5463 | 1000.174 | 1446.9435
1000 | 282.75 | 0.00099983 | 41.3178 | 40.318 | 0.14507 | -1 | 4.1926 | 4.1884 | 8.5001e-05 | 4.7777e-07 | 0.0013202 | 0.58173 | 0.074279 | 9.5152 | 1000.1656 | 1447.3513
1000 | 282.85 | 0.00099984 | 41.7371 | 40.7372 | 0.14655 | -1 | 4.1925 | 4.1881 | 8.6341e-05 | 4.7753e-07 | 0.0013164 | 0.58192 | 0.074265 | 9.4843 | 1000.157 | 1447.7583
1000 | 282.95 | 0.00099985 | 42.1563 | 41.1565 | 0.14803 | -1 | 4.1923 | 4.1878 | 8.7677e-05 | 4.7728e-07 | 0.0013126 | 0.58211 | 0.07425 | 9.4536 | 1000.1483 | 1448.1643
1000 | 283.05 | 0.00099986 | 42.5756 | 41.5757 | 0.14952 | -1 | 4.1922 | 4.1875 | 8.901e-05 | 4.7703e-07 | 0.0013089 | 0.58229 | 0.074236 | 9.423 | 1000.1394 | 1448.5693
1000 | 283.15 | 0.00099987 | 42.9948 | 41.9949 | 0.151 | -1 | 4.1921 | 4.1872 | 9.0339e-05 | 4.7679e-07 | 0.0013051 | 0.58248 | 0.074221 | 9.3926 | 1000.1305 | 1448.9734
1000 | 283.25 | 0.00099988 | 43.414 | 42.4141 | 0.15248 | -1 | 4.1919 | 4.1869 | 9.1665e-05 | 4.7654e-07 | 0.0013013 | 0.58267 | 0.074206 | 9.3624 | 1000.1214 | 1449.3766
1000 | 283.35 | 0.00099989 | 43.8331 | 42.8333 | 0.15396 | -1 | 4.1918 | 4.1866 | 9.2987e-05 | 4.763e-07 | 0.0012976 | 0.58285 | 0.074192 | 9.3323 | 1000.1121 | 1449.7789
1000 | 283.45 | 0.0009999 | 44.2523 | 43.2524 | 0.15544 | -1 | 4.1916 | 4.1863 | 9.4305e-05 | 4.7606e-07 | 0.0012939 | 0.58304 | 0.074177 | 9.3023 | 1000.1028 | 1450.1802
1000 | 283.55 | 0.00099991 | 44.6715 | 43.6716 | 0.15691 | -1 | 4.1915 | 4.186 | 9.562e-05 | 4.7582e-07 | 0.0012902 | 0.58322 | 0.074163 | 9.2725 | 1000.0933 | 1450.5806
1000 | 283.65 | 0.00099992 | 45.0906 | 44.0907 | 0.15839 | -1 | 4.1913 | 4.1857 | 9.6931e-05 | 4.7558e-07 | 0.0012865 | 0.58341 | 0.074148 | 9.2428 | 1000.0837 | 1450.9801
1000 | 283.75 | 0.00099993 | 45.5097 | 44.5098 | 0.15987 | -1 | 4.1912 | 4.1854 | 9.8239e-05 | 4.7534e-07 | 0.0012829 | 0.5836 | 0.074134 | 9.2133 | 1000.0739 | 1451.3786
1000 | 283.85 | 0.00099994 | 45.9288 | 44.9289 | 0.16135 | -1 | 4.1911 | 4.1851 | 9.9544e-05 | 4.751e-07 | 0.0012792 | 0.58378 | 0.074119 | 9.1839 | 1000.064 | 1451.7762
1000 | 283.95 | 0.00099995 | 46.3479 | 45.348 | 0.16282 | -1 | 4.1909 | 4.1848 | 0.00010084 | 4.7487e-07 | 0.0012756 | 0.58397 | 0.074104 | 9.1547 | 1000.054 | 1452.1729
1000 | 284.05 | 0.00099996 | 46.767 | 45.7671 | 0.1643 | -1 | 4.1908 | 4.1845 | 0.00010214 | 4.7463e-07 | 0.001272 | 0.58415 | 0.07409 | 9.1256 | 1000.0438 | 1452.5687
1000 | 284.15 | 0.00099997 | 47.1861 | 46.1861 | 0.16577 | -1 | 4.1907 | 4.1842 | 0.00010344 | 4.744e-07 | 0.0012684 | 0.58433 | 0.074075 | 9.0967 | 1000.0336 | 1452.9636
1000 | 284.25 | 0.00099998 | 47.6052 | 46.6052 | 0.16725 | -1 | 4.1905 | 4.1839 | 0.00010473 | 4.7416e-07 | 0.0012648 | 0.58452 | 0.074061 | 9.0679 | 1000.0231 | 1453.3575
1000 | 284.35 | 0.00099999 | 48.0242 | 47.0242 | 0.16872 | -1 | 4.1904 | 4.1836 | 0.00010601 | 4.7393e-07 | 0.0012613 | 0.5847 | 0.074046 | 9.0392 | 1000.0126 | 1453.7505
1000 | 284.45 | 0.001 | 48.4432 | 47.4432 | 0.17019 | -1 | 4.1903 | 4.1833 | 0.0001073 | 4.737e-07 | 0.0012577 | 0.58489 | 0.074031 | 9.0107 | 1000.0019 | 1454.1426
1000 | 284.55 | 0.001 | 48.8623 | 47.8623 | 0.17167 | -1 | 4.1901 | 4.183 | 0.00010858 | 4.7347e-07 | 0.0012542 | 0.58507 | 0.074017 | 8.9824 | 999.9912 | 1454.5337
1000 | 284.65 | 0.001 | 49.2813 | 48.2812 | 0.17314 | -1 | 4.19 | 4.1827 | 0.00010986 | 4.7324e-07 | 0.0012507 | 0.58525 | 0.074002 | 8.9541 | 999.9802 | 1454.924
1000 | 284.75 | 0.001 | 49.7003 | 48.7002 | 0.17461 | -1 | 4.1899 | 4.1824 | 0.00011113 | 4.7301e-07 | 0.0012472 | 0.58544 | 0.073987 | 8.926 | 999.9692 | 1455.3133
1000 | 284.85 | 0.001 | 50.1192 | 49.1192 | 0.17608 | -1 | 4.1897 | 4.1821 | 0.0001124 | 4.7278e-07 | 0.0012437 | 0.58562 | 0.073973 | 8.8981 | 999.958 | 1455.7017
1000 | 284.95 | 0.0010001 | 50.5382 | 49.5382 | 0.17755 | -1 | 4.1896 | 4.1818 | 0.00011367 | 4.7256e-07 | 0.0012403 | 0.5858 | 0.073958 | 8.8703 | 999.9467 | 1456.0892
1000 | 285.05 | 0.0010001 | 50.9572 | 49.9571 | 0.17902 | -1 | 4.1895 | 4.1815 | 0.00011493 | 4.7233e-07 | 0.0012368 | 0.58598 | 0.073943 | 8.8426 | 999.9353 | 1456.4758
1000 | 285.15 | 0.0010001 | 51.3761 | 50.376 | 0.18049 | -1 | 4.1894 | 4.1812 | 0.0001162 | 4.7211e-07 | 0.0012334 | 0.58617 | 0.073929 | 8.815 | 999.9237 | 1456.8614
1000 | 285.25 | 0.0010001 | 51.795 | 50.7949 | 0.18196 | -1 | 4.1892 | 4.1809 | 0.00011745 | 4.7189e-07 | 0.00123 | 0.58635 | 0.073914 | 8.7876 | 999.912 | 1457.2462
1000 | 285.35 | 0.0010001 | 52.2139 | 51.2138 | 0.18343 | -1 | 4.1891 | 4.1806 | 0.00011871 | 4.7166e-07 | 0.0012266 | 0.58653 | 0.073899 | 8.7603 | 999.9002 | 1457.63
1000 | 285.45 | 0.0010001 | 52.6329 | 51.6327 | 0.1849 | -1 | 4.189 | 4.1803 | 0.00011996 | 4.7144e-07 | 0.0012232 | 0.58671 | 0.073885 | 8.7332 | 999.8883 | 1458.0129
1000 | 285.55 | 0.0010001 | 53.0517 | 52.0516 | 0.18636 | -1 | 4.1889 | 4.18 | 0.00012121 | 4.7122e-07 | 0.0012198 | 0.58689 | 0.07387 | 8.7061 | 999.8762 | 1458.3949
1000 | 285.65 | 0.0010001 | 53.4706 | 52.4705 | 0.18783 | -1 | 4.1887 | 4.1797 | 0.00012245 | 4.7101e-07 | 0.0012164 | 0.58707 | 0.073855 | 8.6792 | 999.8641 | 1458.776
1000 | 285.75 | 0.0010001 | 53.8895 | 52.8893 | 0.1893 | -1 | 4.1886 | 4.1793 | 0.0001237 | 4.7079e-07 | 0.0012131 | 0.58725 | 0.073841 | 8.6525 | 999.8517 | 1459.1562
1000 | 285.85 | 0.0010002 | 54.3084 | 53.3082 | 0.19076 | -1 | 4.1885 | 4.179 | 0.00012493 | 4.7057e-07 | 0.0012098 | 0.58743 | 0.073826 | 8.6258 | 999.8393 | 1459.5355
1000 | 285.95 | 0.0010002 | 54.7272 | 53.727 | 0.19223 | -1 | 4.1884 | 4.1787 | 0.00012617 | 4.7035e-07 | 0.0012065 | 0.58761 | 0.073811 | 8.5993 | 999.8268 | 1459.9139
1000 | 286.05 | 0.0010002 | 55.146 | 54.1458 | 0.19369 | -1 | 4.1883 | 4.1784 | 0.0001274 | 4.7014e-07 | 0.0012032 | 0.58779 | 0.073796 | 8.573 | 999.8141 | 1460.2913
1000 | 286.15 | 0.0010002 | 55.5649 | 54.5647 | 0.19516 | -1 | 4.1882 | 4.1781 | 0.00012863 | 4.6993e-07 | 0.0011999 | 0.58797 | 0.073782 | 8.5467 | 999.8013 | 1460.6679
1000 | 286.25 | 0.0010002 | 55.9837 | 54.9835 | 0.19662 | -1 | 4.188 | 4.1778 | 0.00012986 | 4.6971e-07 | 0.0011966 | 0.58815 | 0.073767 | 8.5206 | 999.7884 | 1461.0436
1000 | 286.35 | 0.0010002 | 56.4025 | 55.4022 | 0.19808 | -1 | 4.1879 | 4.1775 | 0.00013108 | 4.695e-07 | 0.0011933 | 0.58833 | 0.073752 | 8.4946 | 999.7753 | 1461.4183
1000 | 286.45 | 0.0010002 | 56.8213 | 55.821 | 0.19954 | -1 | 4.1878 | 4.1771 | 0.0001323 | 4.6929e-07 | 0.0011901 | 0.58851 | 0.073737 | 8.4687 | 999.7622 | 1461.7922
1000 | 286.55 | 0.0010003 | 57.24 | 56.2398 | 0.20101 | -1 | 4.1877 | 4.1768 | 0.00013352 | 4.6908e-07 | 0.0011869 | 0.58869 | 0.073723 | 8.4429 | 999.7489 | 1462.1652
1000 | 286.65 | 0.0010003 | 57.6588 | 56.6585 | 0.20247 | -1 | 4.1876 | 4.1765 | 0.00013474 | 4.6887e-07 | 0.0011837 | 0.58887 | 0.073708 | 8.4173 | 999.7355 | 1462.5372
1000 | 286.75 | 0.0010003 | 58.0776 | 57.0773 | 0.20393 | -1 | 4.1875 | 4.1762 | 0.00013595 | 4.6866e-07 | 0.0011805 | 0.58905 | 0.073693 | 8.3918 | 999.7219 | 1462.9084
1000 | 286.85 | 0.0010003 | 58.4963 | 57.496 | 0.20539 | -1 | 4.1874 | 4.1759 | 0.00013716 | 4.6846e-07 | 0.0011773 | 0.58923 | 0.073678 | 8.3664 | 999.7083 | 1463.2786
1000 | 286.95 | 0.0010003 | 58.915 | 57.9147 | 0.20685 | -1 | 4.1873 | 4.1755 | 0.00013836 | 4.6825e-07 | 0.0011741 | 0.5894 | 0.073664 | 8.3411 | 999.6945 | 1463.648
1000 | 287.05 | 0.0010003 | 59.3337 | 58.3334 | 0.20831 | -1 | 4.1872 | 4.1752 | 0.00013957 | 4.6805e-07 | 0.0011709 | 0.58958 | 0.073649 | 8.3159 | 999.6806 | 1464.0165
1000 | 287.15 | 0.0010003 | 59.7525 | 58.7521 | 0.20977 | -1 | 4.1871 | 4.1749 | 0.00014077 | 4.6784e-07 | 0.0011678 | 0.58976 | 0.073634 | 8.2909 | 999.6666 | 1464.384
1000 | 287.25 | 0.0010003 | 60.1712 | 59.1708 | 0.21122 | -1 | 4.187 | 4.1746 | 0.00014196 | 4.6764e-07 | 0.0011647 | 0.58994 | 0.073619 | 8.266 | 999.6525 | 1464.7507
1000 | 287.35 | 0.0010004 | 60.5899 | 59.5895 | 0.21268 | -1 | 4.1869 | 4.1742 | 0.00014316 | 4.6744e-07 | 0.0011615 | 0.59011 | 0.073604 | 8.2412 | 999.6382 | 1465.1165
1000 | 287.45 | 0.0010004 | 61.0085 | 60.0082 | 0.21414 | -1 | 4.1867 | 4.1739 | 0.00014435 | 4.6723e-07 | 0.0011584 | 0.59029 | 0.07359 | 8.2165 | 999.6238 | 1465.4814
1000 | 287.55 | 0.0010004 | 61.4272 | 60.4268 | 0.21559 | -1 | 4.1866 | 4.1736 | 0.00014554 | 4.6703e-07 | 0.0011553 | 0.59047 | 0.073575 | 8.1919 | 999.6094 | 1465.8454
1000 | 287.65 | 0.0010004 | 61.8459 | 60.8455 | 0.21705 | -1 | 4.1865 | 4.1733 | 0.00014672 | 4.6683e-07 | 0.0011523 | 0.59064 | 0.07356 | 8.1674 | 999.5948 | 1466.2085
1000 | 287.75 | 0.0010004 | 62.2645 | 61.2641 | 0.2185 | -1 | 4.1864 | 4.1729 | 0.00014791 | 4.6664e-07 | 0.0011492 | 0.59082 | 0.073545 | 8.1431 | 999.58 | 1466.5707
1000 | 287.85 | 0.0010004 | 62.6831 | 61.6827 | 0.21996 | -1 | 4.1863 | 4.1726 | 0.00014909 | 4.6644e-07 | 0.0011462 | 0.591 | 0.07353 | 8.1188 | 999.5652 | 1466.9321
1000 | 287.95 | 0.0010004 | 63.1018 | 62.1013 | 0.22141 | -1 | 4.1862 | 4.1723 | 0.00015026 | 4.6624e-07 | 0.0011431 | 0.59117 | 0.073515 | 8.0947 | 999.5502 | 1467.2925
1000 | 288.05 | 0.0010005 | 63.5204 | 62.5199 | 0.22287 | -1 | 4.1861 | 4.172 | 0.00015144 | 4.6605e-07 | 0.0011401 | 0.59135 | 0.073501 | 8.0707 | 999.5351 | 1467.6521
1000 | 288.15 | 0.0010005 | 63.939 | 62.9385 | 0.22432 | -1 | 4.186 | 4.1716 | 0.00015261 | 4.6585e-07 | 0.0011371 | 0.59152 | 0.073486 | 8.0468 | 999.5199 | 1468.0108
1000 | 288.25 | 0.0010005 | 64.3576 | 63.3571 | 0.22577 | -1 | 4.1859 | 4.1713 | 0.00015378 | 4.6566e-07 | 0.0011341 | 0.5917 | 0.073471 | 8.023 | 999.5046 | 1468.3685
1000 | 288.35 | 0.0010005 | 64.7762 | 63.7757 | 0.22722 | -1 | 4.1859 | 4.171 | 0.00015495 | 4.6547e-07 | 0.0011311 | 0.59187 | 0.073456 | 7.9993 | 999.4892 | 1468.7255
1000 | 288.45 | 0.0010005 | 65.1948 | 64.1942 | 0.22868 | -1 | 4.1858 | 4.1706 | 0.00015611 | 4.6527e-07 | 0.0011281 | 0.59205 | 0.073441 | 7.9757 | 999.4737 | 1469.0815
1000 | 288.55 | 0.0010005 | 65.6133 | 64.6128 | 0.23013 | -1 | 4.1857 | 4.1703 | 0.00015727 | 4.6508e-07 | 0.0011252 | 0.59222 | 0.073426 | 7.9523 | 999.458 | 1469.4366
1000 | 288.65 | 0.0010006 | 66.0319 | 65.0314 | 0.23158 | -1 | 4.1856 | 4.17 | 0.00015843 | 4.6489e-07 | 0.0011222 | 0.5924 | 0.073411 | 7.9289 | 999.4422 | 1469.7909
1000 | 288.75 | 0.0010006 | 66.4505 | 65.4499 | 0.23303 | -1 | 4.1855 | 4.1696 | 0.00015959 | 4.647e-07 | 0.0011193 | 0.59257 | 0.073397 | 7.9057 | 999.4263 | 1470.1443
1000 | 288.85 | 0.0010006 | 66.869 | 65.8684 | 0.23448 | -1 | 4.1854 | 4.1693 | 0.00016074 | 4.6451e-07 | 0.0011163 | 0.59274 | 0.073382 | 7.8825 | 999.4103 | 1470.4968
1000 | 288.95 | 0.0010006 | 67.2875 | 66.2869 | 0.23592 | -1 | 4.1853 | 4.169 | 0.00016189 | 4.6433e-07 | 0.0011134 | 0.59292 | 0.073367 | 7.8595 | 999.3942 | 1470.8485
1000 | 289.05 | 0.0010006 | 67.7061 | 66.7054 | 0.23737 | -1 | 4.1852 | 4.1686 | 0.00016304 | 4.6414e-07 | 0.0011105 | 0.59309 | 0.073352 | 7.8366 | 999.378 | 1471.1992
1000 | 289.15 | 0.0010006 | 68.1246 | 67.1239 | 0.23882 | -1 | 4.1851 | 4.1683 | 0.00016418 | 4.6395e-07 | 0.0011076 | 0.59326 | 0.073337 | 7.8137 | 999.3616 | 1471.5491
1000 | 289.25 | 0.0010007 | 68.5431 | 67.5424 | 0.24027 | -1 | 4.185 | 4.168 | 0.00016532 | 4.6377e-07 | 0.0011048 | 0.59344 | 0.073322 | 7.791 | 999.3452 | 1471.8981
1000 | 289.35 | 0.0010007 | 68.9616 | 67.9609 | 0.24171 | -1 | 4.1849 | 4.1676 | 0.00016646 | 4.6359e-07 | 0.0011019 | 0.59361 | 0.073307 | 7.7684 | 999.3286 | 1472.2463
1000 | 289.45 | 0.0010007 | 69.3801 | 68.3794 | 0.24316 | -1 | 4.1848 | 4.1673 | 0.0001676 | 4.634e-07 | 0.001099 | 0.59378 | 0.073292 | 7.7458 | 999.3119 | 1472.5936
1000 | 289.55 | 0.0010007 | 69.7985 | 68.7978 | 0.24461 | -1 | 4.1847 | 4.1669 | 0.00016874 | 4.6322e-07 | 0.0010962 | 0.59395 | 0.073277 | 7.7234 | 999.2951 | 1472.94
1000 | 289.65 | 0.0010007 | 70.217 | 69.2163 | 0.24605 | -1 | 4.1847 | 4.1666 | 0.00016987 | 4.6304e-07 | 0.0010934 | 0.59413 | 0.073262 | 7.7011 | 999.2782 | 1473.2855
1000 | 289.75 | 0.0010007 | 70.6355 | 69.6347 | 0.24749 | -1 | 4.1846 | 4.1663 | 0.000171 | 4.6286e-07 | 0.0010906 | 0.5943 | 0.073247 | 7.6789 | 999.2611 | 1473.6302
1000 | 289.85 | 0.0010008 | 71.0539 | 70.0532 | 0.24894 | -1 | 4.1845 | 4.1659 | 0.00017212 | 4.6268e-07 | 0.0010878 | 0.59447 | 0.073233 | 7.6568 | 999.244 | 1473.974
1000 | 289.95 | 0.0010008 | 71.4724 | 70.4716 | 0.25038 | -1 | 4.1844 | 4.1656 | 0.00017325 | 4.625e-07 | 0.001085 | 0.59464 | 0.073218 | 7.6347 | 999.2267 | 1474.3169
1000 | 290.05 | 0.0010008 | 71.8908 | 70.89 | 0.25182 | -1 | 4.1843 | 4.1652 | 0.00017437 | 4.6232e-07 | 0.0010822 | 0.59481 | 0.073203 | 7.6128 | 999.2094 | 1474.659
1000 | 290.15 | 0.0010008 | 72.3092 | 71.3084 | 0.25327 | -1 | 4.1842 | 4.1649 | 0.00017549 | 4.6215e-07 | 0.0010794 | 0.59498 | 0.073188 | 7.591 | 999.1919 | 1475.0002
1000 | 290.25 | 0.0010008 | 72.7277 | 71.7268 | 0.25471 | -1 | 4.1842 | 4.1645 | 0.00017661 | 4.6197e-07 | 0.0010767 | 0.59515 | 0.073173 | 7.5693 | 999.1743 | 1475.3405
1000 | 290.35 | 0.0010008 | 73.1461 | 72.1452 | 0.25615 | -1 | 4.1841 | 4.1642 | 0.00017772 | 4.618e-07 | 0.0010739 | 0.59532 | 0.073158 | 7.5476 | 999.1566 | 1475.68
1000 | 290.45 | 0.0010009 | 73.5645 | 72.5636 | 0.25759 | -1 | 4.184 | 4.1638 | 0.00017883 | 4.6162e-07 | 0.0010712 | 0.59549 | 0.073143 | 7.5261 | 999.1388 | 1476.0186
1000 | 290.55 | 0.0010009 | 73.9829 | 72.982 | 0.25903 | -1 | 4.1839 | 4.1635 | 0.00017994 | 4.6145e-07 | 0.0010684 | 0.59566 | 0.073128 | 7.5047 | 999.1209 | 1476.3564
1000 | 290.65 | 0.0010009 | 74.4013 | 73.4004 | 0.26047 | -1 | 4.1838 | 4.1632 | 0.00018105 | 4.6128e-07 | 0.0010657 | 0.59583 | 0.073113 | 7.4833 | 999.1028 | 1476.6933
1000 | 290.75 | 0.0010009 | 74.8196 | 73.8187 | 0.26191 | -1 | 4.1837 | 4.1628 | 0.00018216 | 4.611e-07 | 0.001063 | 0.596 | 0.073098 | 7.4621 | 999.0847 | 1477.0294
1000 | 290.85 | 0.0010009 | 75.238 | 74.2371 | 0.26335 | -1 | 4.1837 | 4.1625 | 0.00018326 | 4.6093e-07 | 0.0010603 | 0.59617 | 0.073083 | 7.4409 | 999.0664 | 1477.3646
1000 | 290.95 | 0.001001 | 75.6564 | 74.6554 | 0.26479 | -1 | 4.1836 | 4.1621 | 0.00018436 | 4.6076e-07 | 0.0010577 | 0.59634 | 0.073068 | 7.4199 | 999.0481 | 1477.6989
1000 | 291.05 | 0.001001 | 76.0747 | 75.0737 | 0.26622 | -1 | 4.1835 | 4.1618 | 0.00018546 | 4.6059e-07 | 0.001055 | 0.59651 | 0.073053 | 7.3989 | 999.0296 | 1478.0324
1000 | 291.15 | 0.001001 | 76.4931 | 75.4921 | 0.26766 | -1 | 4.1834 | 4.1614 | 0.00018655 | 4.6043e-07 | 0.0010523 | 0.59668 | 0.073038 | 7.378 | 999.011 | 1478.365
1000 | 291.25 | 0.001001 | 76.9114 | 75.9104 | 0.2691 | -1 | 4.1834 | 4.1611 | 0.00018764 | 4.6026e-07 | 0.0010497 | 0.59685 | 0.073023 | 7.3572 | 998.9923 | 1478.6968
1000 | 291.35 | 0.001001 | 77.3297 | 76.3287 | 0.27053 | -1 | 4.1833 | 4.1607 | 0.00018874 | 4.6009e-07 | 0.001047 | 0.59702 | 0.073008 | 7.3365 | 998.9735 | 1479.0277
1000 | 291.45 | 0.001001 | 77.7481 | 76.747 | 0.27197 | -1 | 4.1832 | 4.1603 | 0.00018982 | 4.5993e-07 | 0.0010444 | 0.59719 | 0.072993 | 7.3159 | 998.9546 | 1479.3578
1000 | 291.55 | 0.0010011 | 78.1664 | 77.1653 | 0.27341 | -1 | 4.1831 | 4.16 | 0.00019091 | 4.5976e-07 | 0.0010418 | 0.59735 | 0.072978 | 7.2954 | 998.9356 | 1479.687
1000 | 291.65 | 0.0010011 | 78.5847 | 77.5836 | 0.27484 | -1 | 4.1831 | 4.1596 | 0.00019199 | 4.596e-07 | 0.0010392 | 0.59752 | 0.072963 | 7.275 | 998.9165 | 1480.0154
1000 | 291.75 | 0.0010011 | 79.003 | 78.0019 | 0.27627 | -1 | 4.183 | 4.1593 | 0.00019307 | 4.5943e-07 | 0.0010366 | 0.59769 | 0.072947 | 7.2547 | 998.8972 | 1480.343
1000 | 291.85 | 0.0010011 | 79.4213 | 78.4202 | 0.27771 | -1 | 4.1829 | 4.1589 | 0.00019415 | 4.5927e-07 | 0.001034 | 0.59786 | 0.072932 | 7.2344 | 998.8779 | 1480.6697
1000 | 291.95 | 0.0010011 | 79.8396 | 78.8384 | 0.27914 | -1 | 4.1828 | 4.1586 | 0.00019523 | 4.5911e-07 | 0.0010314 | 0.59802 | 0.072917 | 7.2143 | 998.8584 | 1480.9955
1000 | 292.05 | 0.0010012 | 80.2578 | 79.2567 | 0.28057 | -1 | 4.1828 | 4.1582 | 0.0001963 | 4.5895e-07 | 0.0010289 | 0.59819 | 0.072902 | 7.1942 | 998.8389 | 1481.3205
1000 | 292.15 | 0.0010012 | 80.6761 | 79.6749 | 0.282 | -1 | 4.1827 | 4.1579 | 0.00019738 | 4.5879e-07 | 0.0010263 | 0.59836 | 0.072887 | 7.1742 | 998.8192 | 1481.6447
1000 | 292.25 | 0.0010012 | 81.0944 | 80.0932 | 0.28344 | -1 | 4.1826 | 4.1575 | 0.00019845 | 4.5863e-07 | 0.0010238 | 0.59852 | 0.072872 | 7.1543 | 998.7995 | 1481.968
1000 | 292.35 | 0.0010012 | 81.5126 | 80.5114 | 0.28487 | -1 | 4.1825 | 4.1571 | 0.00019951 | 4.5847e-07 | 0.0010212 | 0.59869 | 0.072857 | 7.1345 | 998.7796 | 1482.2905
1000 | 292.45 | 0.0010012 | 81.9309 | 80.9297 | 0.2863 | -1 | 4.1825 | 4.1568 | 0.00020058 | 4.5831e-07 | 0.0010187 | 0.59886 | 0.072842 | 7.1148 | 998.7596 | 1482.6122
1000 | 292.55 | 0.0010013 | 82.3491 | 81.3479 | 0.28773 | -1 | 4.1824 | 4.1564 | 0.00020164 | 4.5816e-07 | 0.0010162 | 0.59902 | 0.072827 | 7.0951 | 998.7395 | 1482.933
1000 | 292.65 | 0.0010013 | 82.7674 | 81.7661 | 0.28916 | -1 | 4.1823 | 4.1561 | 0.0002027 | 4.58e-07 | 0.0010137 | 0.59919 | 0.072812 | 7.0756 | 998.7193 | 1483.253
1000 | 292.75 | 0.0010013 | 83.1856 | 82.1843 | 0.29059 | -1 | 4.1823 | 4.1557 | 0.00020376 | 4.5784e-07 | 0.0010112 | 0.59935 | 0.072797 | 7.0561 | 998.699 | 1483.5721
1000 | 292.85 | 0.0010013 | 83.6038 | 82.6025 | 0.29201 | -1 | 4.1822 | 4.1553 | 0.00020482 | 4.5769e-07 | 0.0010087 | 0.59952 | 0.072782 | 7.0367 | 998.6786 | 1483.8904
1000 | 292.95 | 0.0010013 | 84.0221 | 83.0207 | 0.29344 | -1 | 4.1821 | 4.155 | 0.00020587 | 4.5754e-07 | 0.0010062 | 0.59968 | 0.072766 | 7.0174 | 998.6581 | 1484.2079
1000 | 293.05 | 0.0010014 | 84.4403 | 83.4389 | 0.29487 | -1 | 4.1821 | 4.1546 | 0.00020693 | 4.5738e-07 | 0.0010038 | 0.59985 | 0.072751 | 6.9982 | 998.6375 | 1484.5245
1000 | 293.15 | 0.0010014 | 84.8585 | 83.8571 | 0.2963 | -1 | 4.182 | 4.1542 | 0.00020798 | 4.5723e-07 | 0.0010013 | 0.60001 | 0.072736 | 6.9791 | 998.6168 | 1484.8403
1000 | 293.25 | 0.0010014 | 85.2767 | 84.2753 | 0.29772 | -1 | 4.1819 | 4.1539 | 0.00020902 | 4.5708e-07 | 0.00099888 | 0.60018 | 0.072721 | 6.96 | 998.596 | 1485.1553
1000 | 293.35 | 0.0010014 | 85.6949 | 84.6934 | 0.29915 | -1 | 4.1819 | 4.1535 | 0.00021007 | 4.5693e-07 | 0.00099644 | 0.60034 | 0.072706 | 6.941 | 998.5751 | 1485.4695
1000 | 293.45 | 0.0010014 | 86.113 | 85.1116 | 0.30057 | -1 | 4.1818 | 4.1531 | 0.00021111 | 4.5678e-07 | 0.00099402 | 0.60051 | 0.072691 | 6.9221 | 998.554 | 1485.7828
1000 | 293.55 | 0.0010015 | 86.5312 | 85.5297 | 0.302 | -1 | 4.1817 | 4.1528 | 0.00021216 | 4.5663e-07 | 0.0009916 | 0.60067 | 0.072676 | 6.9033 | 998.5329 | 1486.0953
1000 | 293.65 | 0.0010015 | 86.9494 | 85.9479 | 0.30342 | -1 | 4.1817 | 4.1524 | 0.0002132 | 4.5648e-07 | 0.00098919 | 0.60083 | 0.07266 | 6.8846 | 998.5117 | 1486.407
1000 | 293.75 | 0.0010015 | 87.3676 | 86.366 | 0.30485 | -1 | 4.1816 | 4.152 | 0.00021423 | 4.5633e-07 | 0.00098679 | 0.601 | 0.072645 | 6.8659 | 998.4903 | 1486.7178
1000 | 293.85 | 0.0010015 | 87.7857 | 86.7842 | 0.30627 | -1 | 4.1816 | 4.1517 | 0.00021527 | 4.5619e-07 | 0.00098441 | 0.60116 | 0.07263 | 6.8473 | 998.4689 | 1487.0279
1000 | 293.95 | 0.0010016 | 88.2039 | 87.2023 | 0.30769 | -1 | 4.1815 | 4.1513 | 0.0002163 | 4.5604e-07 | 0.00098203 | 0.60132 | 0.072615 | 6.8288 | 998.4473 | 1487.3371
1000 | 294.05 | 0.0010016 | 88.622 | 87.6204 | 0.30911 | -1 | 4.1814 | 4.1509 | 0.00021733 | 4.559e-07 | 0.00097966 | 0.60149 | 0.0726 | 6.8104 | 998.4257 | 1487.6454
1000 | 294.15 | 0.0010016 | 89.0402 | 88.0386 | 0.31054 | -1 | 4.1814 | 4.1505 | 0.00021836 | 4.5575e-07 | 0.0009773 | 0.60165 | 0.072584 | 6.7921 | 998.4039 | 1487.953
1000 | 294.25 | 0.0010016 | 89.4583 | 88.4567 | 0.31196 | -1 | 4.1813 | 4.1502 | 0.00021939 | 4.5561e-07 | 0.00097495 | 0.60181 | 0.072569 | 6.7738 | 998.3821 | 1488.2598
1000 | 294.35 | 0.0010016 | 89.8764 | 88.8748 | 0.31338 | -1 | 4.1813 | 4.1498 | 0.00022041 | 4.5547e-07 | 0.0009726 | 0.60197 | 0.072554 | 6.7556 | 998.3601 | 1488.5657
1000 | 294.45 | 0.0010017 | 90.2945 | 89.2929 | 0.3148 | -1 | 4.1812 | 4.1494 | 0.00022144 | 4.5532e-07 | 0.00097027 | 0.60214 | 0.072539 | 6.7375 | 998.3381 | 1488.8708
1000 | 294.55 | 0.0010017 | 90.7127 | 89.711 | 0.31622 | -1 | 4.1811 | 4.1491 | 0.00022246 | 4.5518e-07 | 0.00096795 | 0.6023 | 0.072524 | 6.7195 | 998.3159 | 1489.1751
1000 | 294.65 | 0.0010017 | 91.1308 | 90.1291 | 0.31764 | -1 | 4.1811 | 4.1487 | 0.00022348 | 4.5504e-07 | 0.00096563 | 0.60246 | 0.072508 | 6.7015 | 998.2936 | 1489.4786
1000 | 294.75 | 0.0010017 | 91.5489 | 90.5471 | 0.31906 | -1 | 4.181 | 4.1483 | 0.00022449 | 4.549e-07 | 0.00096333 | 0.60262 | 0.072493 | 6.6836 | 998.2713 | 1489.7813
1000 | 294.85 | 0.0010018 | 91.967 | 90.9652 | 0.32047 | -1 | 4.181 | 4.1479 | 0.00022551 | 4.5476e-07 | 0.00096103 | 0.60278 | 0.072478 | 6.6658 | 998.2488 | 1490.0831
1000 | 294.95 | 0.0010018 | 92.3851 | 91.3833 | 0.32189 | -1 | 4.1809 | 4.1476 | 0.00022652 | 4.5462e-07 | 0.00095874 | 0.60294 | 0.072463 | 6.6481 | 998.2263 | 1490.3842
1000 | 295.05 | 0.0010018 | 92.8031 | 91.8013 | 0.32331 | -1 | 4.1808 | 4.1472 | 0.00022753 | 4.5449e-07 | 0.00095646 | 0.6031 | 0.072448 | 6.6304 | 998.2036 | 1490.6844
1000 | 295.15 | 0.0010018 | 93.2212 | 92.2194 | 0.32473 | -1 | 4.1808 | 4.1468 | 0.00022854 | 4.5435e-07 | 0.00095419 | 0.60326 | 0.072432 | 6.6128 | 998.1808 | 1490.9838
1000 | 295.25 | 0.0010018 | 93.6393 | 92.6375 | 0.32614 | -1 | 4.1807 | 4.1464 | 0.00022955 | 4.5421e-07 | 0.00095193 | 0.60342 | 0.072417 | 6.5953 | 998.158 | 1491.2824
1000 | 295.35 | 0.0010019 | 94.0574 | 93.0555 | 0.32756 | -1 | 4.1807 | 4.146 | 0.00023056 | 4.5408e-07 | 0.00094967 | 0.60358 | 0.072402 | 6.5778 | 998.135 | 1491.5803
1000 | 295.45 | 0.0010019 | 94.4754 | 93.4735 | 0.32897 | -1 | 4.1806 | 4.1457 | 0.00023156 | 4.5394e-07 | 0.00094743 | 0.60374 | 0.072386 | 6.5605 | 998.112 | 1491.8773
1000 | 295.55 | 0.0010019 | 94.8935 | 93.8916 | 0.33039 | -1 | 4.1806 | 4.1453 | 0.00023256 | 4.5381e-07 | 0.00094519 | 0.6039 | 0.072371 | 6.5431 | 998.0888 | 1492.1735
1000 | 295.65 | 0.0010019 | 95.3116 | 94.3096 | 0.3318 | -1 | 4.1805 | 4.1449 | 0.00023356 | 4.5368e-07 | 0.00094296 | 0.60406 | 0.072356 | 6.5259 | 998.0655 | 1492.4689
1000 | 295.75 | 0.001002 | 95.7296 | 94.7276 | 0.33322 | -1 | 4.1805 | 4.1445 | 0.00023456 | 4.5354e-07 | 0.00094074 | 0.60422 | 0.072341 | 6.5088 | 998.0422 | 1492.7635
1000 | 295.85 | 0.001002 | 96.1476 | 95.1457 | 0.33463 | -1 | 4.1804 | 4.1441 | 0.00023555 | 4.5341e-07 | 0.00093853 | 0.60438 | 0.072325 | 6.4917 | 998.0187 | 1493.0573
1000 | 295.95 | 0.001002 | 96.5657 | 95.5637 | 0.33604 | -1 | 4.1804 | 4.1438 | 0.00023655 | 4.5328e-07 | 0.00093633 | 0.60454 | 0.07231 | 6.4746 | 997.9952 | 1493.3503
1000 | 296.05 | 0.001002 | 96.9837 | 95.9817 | 0.33745 | -1 | 4.1803 | 4.1434 | 0.00023754 | 4.5315e-07 | 0.00093413 | 0.6047 | 0.072295 | 6.4577 | 997.9715 | 1493.6425
1000 | 296.15 | 0.0010021 | 97.4017 | 96.3997 | 0.33887 | -1 | 4.1803 | 4.143 | 0.00023853 | 4.5302e-07 | 0.00093195 | 0.60486 | 0.072279 | 6.4408 | 997.9477 | 1493.9339
1000 | 296.25 | 0.0010021 | 97.8198 | 96.8177 | 0.34028 | -1 | 4.1802 | 4.1426 | 0.00023952 | 4.5289e-07 | 0.00092977 | 0.60502 | 0.072264 | 6.424 | 997.9239 | 1494.2245
1000 | 296.35 | 0.0010021 | 98.2378 | 97.2357 | 0.34169 | -1 | 4.1802 | 4.1422 | 0.0002405 | 4.5276e-07 | 0.0009276 | 0.60518 | 0.072249 | 6.4072 | 997.8999 | 1494.5143
1000 | 296.45 | 0.0010021 | 98.6558 | 97.6537 | 0.3431 | -1 | 4.1801 | 4.1418 | 0.00024149 | 4.5264e-07 | 0.00092544 | 0.60533 | 0.072234 | 6.3906 | 997.8759 | 1494.8033
1000 | 296.55 | 0.0010022 | 99.0738 | 98.0717 | 0.34451 | -1 | 4.1801 | 4.1414 | 0.00024247 | 4.5251e-07 | 0.00092329 | 0.60549 | 0.072218 | 6.374 | 997.8517 | 1495.0915
1000 | 296.65 | 0.0010022 | 99.4918 | 98.4896 | 0.34592 | -1 | 4.18 | 4.1411 | 0.00024345 | 4.5238e-07 | 0.00092114 | 0.60565 | 0.072203 | 6.3574 | 997.8275 | 1495.379
1000 | 296.75 | 0.0010022 | 99.9098 | 98.9076 | 0.34733 | -1 | 4.18 | 4.1407 | 0.00024443 | 4.5226e-07 | 0.000919 | 0.60581 | 0.072188 | 6.3409 | 997.8032 | 1495.6656
1000 | 296.85 | 0.0010022 | 100.3278 | 99.3256 | 0.34874 | -1 | 4.1799 | 4.1403 | 0.00024541 | 4.5213e-07 | 0.00091687 | 0.60596 | 0.072172 | 6.3245 | 997.7787 | 1495.9515
1000 | 296.95 | 0.0010023 | 100.7458 | 99.7435 | 0.35014 | -1 | 4.1799 | 4.1399 | 0.00024638 | 4.5201e-07 | 0.00091475 | 0.60612 | 0.072157 | 6.3082 | 997.7542 | 1496.2365
1000 | 297.05 | 0.0010023 | 101.1638 | 100.1615 | 0.35155 | -1 | 4.1798 | 4.1395 | 0.00024736 | 4.5189e-07 | 0.00091264 | 0.60628 | 0.072141 | 6.2919 | 997.7296 | 1496.5208
1000 | 297.15 | 0.0010023 | 101.5818 | 100.5794 | 0.35296 | -1 | 4.1798 | 4.1391 | 0.00024833 | 4.5177e-07 | 0.00091053 | 0.60643 | 0.072126 | 6.2757 | 997.7048 | 1496.8043
1000 | 297.25 | 0.0010023 | 101.9997 | 100.9974 | 0.35436 | -1 | 4.1797 | 4.1387 | 0.0002493 | 4.5164e-07 | 0.00090843 | 0.60659 | 0.072111 | 6.2596 | 997.68 | 1497.087
1000 | 297.35 | 0.0010024 | 102.4177 | 101.4153 | 0.35577 | -1 | 4.1797 | 4.1383 | 0.00025027 | 4.5152e-07 | 0.00090634 | 0.60675 | 0.072095 | 6.2435 | 997.6551 | 1497.3689
1000 | 297.45 | 0.0010024 | 102.8357 | 101.8333 | 0.35717 | -1 | 4.1796 | 4.1379 | 0.00025123 | 4.514e-07 | 0.00090426 | 0.6069 | 0.07208 | 6.2275 | 997.6301 | 1497.65
1000 | 297.55 | 0.0010024 | 103.2536 | 102.2512 | 0.35858 | -1 | 4.1796 | 4.1375 | 0.0002522 | 4.5128e-07 | 0.00090219 | 0.60706 | 0.072065 | 6.2115 | 997.605 | 1497.9304
1000 | 297.65 | 0.0010024 | 103.6716 | 102.6691 | 0.35998 | -1 | 4.1795 | 4.1371 | 0.00025316 | 4.5116e-07 | 0.00090012 | 0.60721 | 0.072049 | 6.1956 | 997.5797 | 1498.21
1000 | 297.75 | 0.0010025 | 104.0895 | 103.0871 | 0.36139 | -1 | 4.1795 | 4.1368 | 0.00025412 | 4.5104e-07 | 0.00089806 | 0.60737 | 0.072034 | 6.1798 | 997.5544 | 1498.4887
1000 | 297.85 | 0.0010025 | 104.5075 | 103.505 | 0.36279 | -1 | 4.1794 | 4.1364 | 0.00025508 | 4.5093e-07 | 0.00089601 | 0.60752 | 0.072018 | 6.1641 | 997.529 | 1498.7668
1000 | 297.95 | 0.0010025 | 104.9254 | 103.9229 | 0.36419 | -1 | 4.1794 | 4.136 | 0.00025604 | 4.5081e-07 | 0.00089396 | 0.60768 | 0.072003 | 6.1484 | 997.5036 | 1499.044
1000 | 298.05 | 0.0010025 | 105.3433 | 104.3408 | 0.3656 | -1 | 4.1794 | 4.1356 | 0.00025699 | 4.5069e-07 | 0.00089193 | 0.60783 | 0.071988 | 6.1327 | 997.478 | 1499.3204
1000 | 298.15 | 0.0010026 | 105.7613 | 104.7587 | 0.367 | -1 | 4.1793 | 4.1352 | 0.00025795 | 4.5058e-07 | 0.0008899 | 0.60799 | 0.071972 | 6.1171 | 997.4523 | 1499.5961
1000 | 298.25 | 0.0010026 | 106.1792 | 105.1766 | 0.3684 | -1 | 4.1793 | 4.1348 | 0.0002589 | 4.5046e-07 | 0.00088788 | 0.60814 | 0.071957 | 6.1016 | 997.4265 | 1499.871
1000 | 298.35 | 0.0010026 | 106.5971 | 105.5945 | 0.3698 | -1 | 4.1792 | 4.1344 | 0.00025985 | 4.5035e-07 | 0.00088586 | 0.6083 | 0.071941 | 6.0862 | 997.4006 | 1500.1452
1000 | 298.45 | 0.0010026 | 107.0151 | 106.0124 | 0.3712 | -1 | 4.1792 | 4.134 | 0.0002608 | 4.5024e-07 | 0.00088386 | 0.60845 | 0.071926 | 6.0708 | 997.3747 | 1500.4185
1000 | 298.55 | 0.0010027 | 107.433 | 106.4303 | 0.3726 | -1 | 4.1791 | 4.1336 | 0.00026175 | 4.5012e-07 | 0.00088186 | 0.60861 | 0.07191 | 6.0555 | 997.3486 | 1500.6911
1000 | 298.65 | 0.0010027 | 107.8509 | 106.8482 | 0.374 | -1 | 4.1791 | 4.1332 | 0.00026269 | 4.5001e-07 | 0.00087986 | 0.60876 | 0.071895 | 6.0402 | 997.3225 | 1500.9629
1000 | 298.75 | 0.0010027 | 108.2688 | 107.2661 | 0.3754 | -1 | 4.1791 | 4.1328 | 0.00026364 | 4.499e-07 | 0.00087788 | 0.60891 | 0.07188 | 6.025 | 997.2962 | 1501.234
1000 | 298.85 | 0.0010027 | 108.6867 | 107.684 | 0.3768 | -1 | 4.179 | 4.1324 | 0.00026458 | 4.4979e-07 | 0.0008759 | 0.60907 | 0.071864 | 6.0099 | 997.2699 | 1501.5042
1000 | 298.95 | 0.0010028 | 109.1046 | 108.1018 | 0.3782 | -1 | 4.179 | 4.132 | 0.00026552 | 4.4968e-07 | 0.00087393 | 0.60922 | 0.071849 | 5.9948 | 997.2434 | 1501.7737
1000 | 299.05 | 0.0010028 | 109.5225 | 108.5197 | 0.3796 | -1 | 4.1789 | 4.1316 | 0.00026646 | 4.4957e-07 | 0.00087197 | 0.60937 | 0.071833 | 5.9797 | 997.2169 | 1502.0425
1000 | 299.15 | 0.0010028 | 109.9404 | 108.9376 | 0.38099 | -1 | 4.1789 | 4.1312 | 0.0002674 | 4.4946e-07 | 0.00087001 | 0.60953 | 0.071818 | 5.9648 | 997.1903 | 1502.3105
1000 | 299.25 | 0.0010028 | 110.3583 | 109.3554 | 0.38239 | -1 | 4.1789 | 4.1308 | 0.00026833 | 4.4935e-07 | 0.00086806 | 0.60968 | 0.071802 | 5.9499 | 997.1636 | 1502.5777
1000 | 299.35 | 0.0010029 | 110.7762 | 109.7733 | 0.38379 | -1 | 4.1788 | 4.1304 | 0.00026927 | 4.4924e-07 | 0.00086612 | 0.60983 | 0.071787 | 5.935 | 997.1368 | 1502.8441
1000 | 299.45 | 0.0010029 | 111.194 | 110.1911 | 0.38518 | -1 | 4.1788 | 4.13 | 0.0002702 | 4.4914e-07 | 0.00086418 | 0.60998 | 0.071771 | 5.9202 | 997.1099 | 1503.1098
1000 | 299.55 | 0.0010029 | 111.6119 | 110.609 | 0.38658 | -1 | 4.1787 | 4.1296 | 0.00027113 | 4.4903e-07 | 0.00086225 | 0.61013 | 0.071756 | 5.9055 | 997.0829 | 1503.3748
1000 | 299.65 | 0.001003 | 112.0298 | 111.0268 | 0.38797 | -1 | 4.1787 | 4.1292 | 0.00027206 | 4.4893e-07 | 0.00086033 | 0.61029 | 0.07174 | 5.8908 | 997.0558 | 1503.6389
1000 | 299.75 | 0.001003 | 112.4476 | 111.4447 | 0.38937 | -1 | 4.1787 | 4.1287 | 0.00027299 | 4.4882e-07 | 0.00085842 | 0.61044 | 0.071725 | 5.8762 | 997.0287 | 1503.9023
1000 | 299.85 | 0.001003 | 112.8655 | 111.8625 | 0.39076 | -1 | 4.1786 | 4.1283 | 0.00027392 | 4.4872e-07 | 0.00085651 | 0.61059 | 0.071709 | 5.8616 | 997.0014 | 1504.165
1000 | 299.95 | 0.001003 | 113.2834 | 112.2803 | 0.39215 | -1 | 4.1786 | 4.1279 | 0.00027484 | 4.4861e-07 | 0.00085461 | 0.61074 | 0.071694 | 5.8471 | 996.974 | 1504.4269
1000 | 300.05 | 0.0010031 | 113.7012 | 112.6982 | 0.39355 | -1 | 4.1786 | 4.1275 | 0.00027576 | 4.4851e-07 | 0.00085272 | 0.61089 | 0.071678 | 5.8327 | 996.9466 | 1504.688
1000 | 300.15 | 0.0010031 | 114.1191 | 113.116 | 0.39494 | -1 | 4.1785 | 4.1271 | 0.00027669 | 4.4841e-07 | 0.00085083 | 0.61104 | 0.071663 | 5.8183 | 996.919 | 1504.9484
1000 | 300.25 | 0.0010031 | 114.5369 | 113.5338 | 0.39633 | -1 | 4.1785 | 4.1267 | 0.00027761 | 4.4831e-07 | 0.00084895 | 0.61119 | 0.071647 | 5.8039 | 996.8914 | 1505.208
1000 | 300.35 | 0.0010031 | 114.9548 | 113.9516 | 0.39772 | -1 | 4.1784 | 4.1263 | 0.00027852 | 4.482e-07 | 0.00084707 | 0.61134 | 0.071632 | 5.7896 | 996.8637 | 1505.4669
1000 | 300.45 | 0.0010032 | 115.3726 | 114.3694 | 0.39911 | -1 | 4.1784 | 4.1259 | 0.00027944 | 4.481e-07 | 0.00084521 | 0.61149 | 0.071616 | 5.7754 | 996.8359 | 1505.7251
1000 | 300.55 | 0.0010032 | 115.7905 | 114.7873 | 0.4005 | -1 | 4.1784 | 4.1255 | 0.00028036 | 4.48e-07 | 0.00084335 | 0.61164 | 0.0716 | 5.7612 | 996.808 | 1505.9824
1000 | 300.65 | 0.0010032 | 116.2083 | 115.2051 | 0.40189 | -1 | 4.1783 | 4.1251 | 0.00028127 | 4.479e-07 | 0.00084149 | 0.61179 | 0.071585 | 5.7471 | 996.78 | 1506.2391
1000 | 300.75 | 0.0010033 | 116.6261 | 115.6229 | 0.40328 | -1 | 4.1783 | 4.1247 | 0.00028218 | 4.4781e-07 | 0.00083965 | 0.61194 | 0.071569 | 5.7331 | 996.7519 | 1506.4949
1000 | 300.85 | 0.0010033 | 117.044 | 116.0407 | 0.40467 | -1 | 4.1783 | 4.1242 | 0.00028309 | 4.4771e-07 | 0.00083781 | 0.61209 | 0.071554 | 5.719 | 996.7237 | 1506.7501
1000 | 300.95 | 0.0010033 | 117.4618 | 116.4585 | 0.40606 | -1 | 4.1782 | 4.1238 | 0.000284 | 4.4761e-07 | 0.00083597 | 0.61224 | 0.071538 | 5.7051 | 996.6955 | 1507.0045
1000 | 301.05 | 0.0010033 | 117.8796 | 116.8763 | 0.40745 | -1 | 4.1782 | 4.1234 | 0.00028491 | 4.4751e-07 | 0.00083414 | 0.61239 | 0.071523 | 5.6912 | 996.6671 | 1507.2581
1000 | 301.15 | 0.0010034 | 118.2974 | 117.2941 | 0.40884 | -1 | 4.1782 | 4.123 | 0.00028582 | 4.4742e-07 | 0.00083232 | 0.61254 | 0.071507 | 5.6773 | 996.6387 | 1507.511
1000 | 301.25 | 0.0010034 | 118.7152 | 117.7118 | 0.41022 | -1 | 4.1781 | 4.1226 | 0.00028672 | 4.4732e-07 | 0.00083051 | 0.61269 | 0.071491 | 5.6635 | 996.6102 | 1507.7632
1000 | 301.35 | 0.0010034 | 119.1331 | 118.1296 | 0.41161 | -1 | 4.1781 | 4.1222 | 0.00028762 | 4.4723e-07 | 0.0008287 | 0.61284 | 0.071476 | 5.6498 | 996.5815 | 1508.0146
1000 | 301.45 | 0.0010035 | 119.5509 | 118.5474 | 0.413 | -1 | 4.1781 | 4.1218 | 0.00028852 | 4.4713e-07 | 0.0008269 | 0.61298 | 0.07146 | 5.6361 | 996.5528 | 1508.2653
1000 | 301.55 | 0.0010035 | 119.9687 | 118.9652 | 0.41438 | -1 | 4.178 | 4.1213 | 0.00028942 | 4.4704e-07 | 0.0008251 | 0.61313 | 0.071445 | 5.6225 | 996.524 | 1508.5152
1000 | 301.65 | 0.0010035 | 120.3865 | 119.383 | 0.41577 | -1 | 4.178 | 4.1209 | 0.00029032 | 4.4695e-07 | 0.00082331 | 0.61328 | 0.071429 | 5.6089 | 996.4951 | 1508.7644
1000 | 301.75 | 0.0010035 | 120.8043 | 119.8007 | 0.41715 | -1 | 4.178 | 4.1205 | 0.00029122 | 4.4686e-07 | 0.00082153 | 0.61343 | 0.071413 | 5.5953 | 996.4662 | 1509.0128
1000 | 301.85 | 0.0010036 | 121.2221 | 120.2185 | 0.41854 | -1 | 4.178 | 4.1201 | 0.00029212 | 4.4676e-07 | 0.00081975 | 0.61358 | 0.071398 | 5.5818 | 996.4371 | 1509.2606
1000 | 301.95 | 0.0010036 | 121.6399 | 120.6363 | 0.41992 | -1 | 4.1779 | 4.1197 | 0.00029301 | 4.4667e-07 | 0.00081798 | 0.61372 | 0.071382 | 5.5684 | 996.408 | 1509.5075
1000 | 302.05 | 0.0010036 | 122.0577 | 121.054 | 0.4213 | -1 | 4.1779 | 4.1193 | 0.0002939 | 4.4658e-07 | 0.00081622 | 0.61387 | 0.071367 | 5.555 | 996.3787 | 1509.7538
1000 | 302.15 | 0.0010037 | 122.4754 | 121.4718 | 0.42269 | -1 | 4.1779 | 4.1188 | 0.0002948 | 4.4649e-07 | 0.00081446 | 0.61402 | 0.071351 | 5.5417 | 996.3494 | 1509.9993
1000 | 302.25 | 0.0010037 | 122.8932 | 121.8895 | 0.42407 | -1 | 4.1778 | 4.1184 | 0.00029569 | 4.464e-07 | 0.0008127 | 0.61416 | 0.071335 | 5.5284 | 996.32 | 1510.2441
1000 | 302.35 | 0.0010037 | 123.311 | 122.3073 | 0.42545 | -1 | 4.1778 | 4.118 | 0.00029657 | 4.4631e-07 | 0.00081096 | 0.61431 | 0.07132 | 5.5152 | 996.2905 | 1510.4882
1000 | 302.45 | 0.0010038 | 123.7288 | 122.725 | 0.42683 | -1 | 4.1778 | 4.1176 | 0.00029746 | 4.4623e-07 | 0.00080922 | 0.61446 | 0.071304 | 5.502 | 996.2609 | 1510.7315
1000 | 302.55 | 0.0010038 | 124.1466 | 123.1428 | 0.42821 | -1 | 4.1778 | 4.1172 | 0.00029835 | 4.4614e-07 | 0.00080748 | 0.6146 | 0.071288 | 5.4889 | 996.2312 | 1510.9741
1000 | 302.65 | 0.0010038 | 124.5643 | 123.5605 | 0.42959 | -1 | 4.1777 | 4.1167 | 0.00029923 | 4.4605e-07 | 0.00080576 | 0.61475 | 0.071273 | 5.4758 | 996.2014 | 1511.2159
1000 | 302.75 | 0.0010038 | 124.9821 | 123.9783 | 0.43097 | -1 | 4.1777 | 4.1163 | 0.00030011 | 4.4597e-07 | 0.00080403 | 0.6149 | 0.071257 | 5.4627 | 996.1716 | 1511.4571
1000 | 302.85 | 0.0010039 | 125.3999 | 124.396 | 0.43235 | -1 | 4.1777 | 4.1159 | 0.000301 | 4.4588e-07 | 0.00080232 | 0.61504 | 0.071241 | 5.4497 | 996.1416 | 1511.6975
1000 | 302.95 | 0.0010039 | 125.8176 | 124.8137 | 0.43373 | -1 | 4.1776 | 4.1155 | 0.00030188 | 4.458e-07 | 0.00080061 | 0.61519 | 0.071226 | 5.4368 | 996.1116 | 1511.9372
1000 | 303.05 | 0.0010039 | 126.2354 | 125.2315 | 0.43511 | -1 | 4.1776 | 4.115 | 0.00030275 | 4.4571e-07 | 0.0007989 | 0.61533 | 0.07121 | 5.4239 | 996.0815 | 1512.1761
1000 | 303.15 | 0.001004 | 126.6532 | 125.6492 | 0.43649 | -1 | 4.1776 | 4.1146 | 0.00030363 | 4.4563e-07 | 0.0007972 | 0.61548 | 0.071194 | 5.4111 | 996.0513 | 1512.4144
1000 | 303.25 | 0.001004 | 127.0709 | 126.0669 | 0.43787 | -1 | 4.1776 | 4.1142 | 0.00030451 | 4.4554e-07 | 0.00079551 | 0.61562 | 0.071178 | 5.3983 | 996.021 | 1512.6519
1000 | 303.35 | 0.001004 | 127.4887 | 126.4847 | 0.43924 | -1 | 4.1775 | 4.1138 | 0.00030538 | 4.4546e-07 | 0.00079382 | 0.61577 | 0.071163 | 5.3855 | 995.9906 | 1512.8887
1000 | 303.45 | 0.0010041 | 127.9064 | 126.9024 | 0.44062 | -1 | 4.1775 | 4.1133 | 0.00030625 | 4.4538e-07 | 0.00079214 | 0.61591 | 0.071147 | 5.3728 | 995.9602 | 1513.1248
1000 | 303.55 | 0.0010041 | 128.3242 | 127.3201 | 0.442 | -1 | 4.1775 | 4.1129 | 0.00030713 | 4.453e-07 | 0.00079047 | 0.61606 | 0.071131 | 5.3602 | 995.9296 | 1513.3601
1000 | 303.65 | 0.0010041 | 128.7419 | 127.7378 | 0.44337 | -1 | 4.1775 | 4.1125 | 0.000308 | 4.4522e-07 | 0.0007888 | 0.6162 | 0.071116 | 5.3476 | 995.899 | 1513.5948
1000 | 303.75 | 0.0010041 | 129.1597 | 128.1555 | 0.44475 | -1 | 4.1774 | 4.1121 | 0.00030887 | 4.4514e-07 | 0.00078713 | 0.61634 | 0.0711 | 5.335 | 995.8683 | 1513.8287
1000 | 303.85 | 0.0010042 | 129.5774 | 128.5732 | 0.44612 | -1 | 4.1774 | 4.1116 | 0.00030973 | 4.4506e-07 | 0.00078548 | 0.61649 | 0.071084 | 5.3225 | 995.8375 | 1514.0619
1000 | 303.95 | 0.0010042 | 129.9952 | 128.991 | 0.4475 | -1 | 4.1774 | 4.1112 | 0.0003106 | 4.4498e-07 | 0.00078382 | 0.61663 | 0.071068 | 5.31 | 995.8066 | 1514.2944
1000 | 304.05 | 0.0010042 | 130.4129 | 129.4087 | 0.44887 | -1 | 4.1774 | 4.1108 | 0.00031147 | 4.449e-07 | 0.00078218 | 0.61677 | 0.071053 | 5.2976 | 995.7756 | 1514.5262
1000 | 304.15 | 0.0010043 | 130.8306 | 129.8264 | 0.45025 | -1 | 4.1773 | 4.1104 | 0.00031233 | 4.4482e-07 | 0.00078054 | 0.61692 | 0.071037 | 5.2852 | 995.7446 | 1514.7572
1000 | 304.25 | 0.0010043 | 131.2484 | 130.2441 | 0.45162 | -1 | 4.1773 | 4.1099 | 0.00031319 | 4.4474e-07 | 0.0007789 | 0.61706 | 0.071021 | 5.2729 | 995.7134 | 1514.9876
1000 | 304.35 | 0.0010043 | 131.6661 | 130.6618 | 0.45299 | -1 | 4.1773 | 4.1095 | 0.00031405 | 4.4467e-07 | 0.00077727 | 0.6172 | 0.071005 | 5.2606 | 995.6822 | 1515.2172
1000 | 304.45 | 0.0010044 | 132.0838 | 131.0795 | 0.45437 | -1 | 4.1773 | 4.1091 | 0.00031491 | 4.4459e-07 | 0.00077564 | 0.61735 | 0.07099 | 5.2484 | 995.6509 | 1515.4462
1000 | 304.55 | 0.0010044 | 132.5016 | 131.4972 | 0.45574 | -1 | 4.1773 | 4.1086 | 0.00031577 | 4.4452e-07 | 0.00077402 | 0.61749 | 0.070974 | 5.2362 | 995.6195 | 1515.6744
1000 | 304.65 | 0.0010044 | 132.9193 | 131.9148 | 0.45711 | -1 | 4.1772 | 4.1082 | 0.00031663 | 4.4444e-07 | 0.00077241 | 0.61763 | 0.070958 | 5.2241 | 995.588 | 1515.9019
1000 | 304.75 | 0.0010045 | 133.337 | 132.3325 | 0.45848 | -1 | 4.1772 | 4.1078 | 0.00031748 | 4.4437e-07 | 0.0007708 | 0.61777 | 0.070942 | 5.2119 | 995.5565 | 1516.1287
1000 | 304.85 | 0.0010045 | 133.7547 | 132.7502 | 0.45985 | -1 | 4.1772 | 4.1073 | 0.00031834 | 4.4429e-07 | 0.0007692 | 0.61792 | 0.070926 | 5.1999 | 995.5248 | 1516.3548
1000 | 304.95 | 0.0010045 | 134.1724 | 133.1679 | 0.46122 | -1 | 4.1772 | 4.1069 | 0.00031919 | 4.4422e-07 | 0.0007676 | 0.61806 | 0.070911 | 5.1879 | 995.4931 | 1516.5802
1000 | 305.05 | 0.0010046 | 134.5902 | 133.5856 | 0.46259 | -1 | 4.1771 | 4.1065 | 0.00032004 | 4.4415e-07 | 0.00076601 | 0.6182 | 0.070895 | 5.1759 | 995.4613 | 1516.8049
1000 | 305.15 | 0.0010046 | 135.0079 | 134.0033 | 0.46396 | -1 | 4.1771 | 4.106 | 0.00032089 | 4.4407e-07 | 0.00076442 | 0.61834 | 0.070879 | 5.164 | 995.4293 | 1517.0289
1000 | 305.25 | 0.0010046 | 135.4256 | 134.421 | 0.46533 | -1 | 4.1771 | 4.1056 | 0.00032174 | 4.44e-07 | 0.00076284 | 0.61848 | 0.070863 | 5.1521 | 995.3974 | 1517.2522
1000 | 305.35 | 0.0010047 | 135.8433 | 134.8386 | 0.4667 | -1 | 4.1771 | 4.1052 | 0.00032259 | 4.4393e-07 | 0.00076127 | 0.61862 | 0.070847 | 5.1402 | 995.3653 | 1517.4748
1000 | 305.45 | 0.0010047 | 136.261 | 135.2563 | 0.46806 | -1 | 4.1771 | 4.1047 | 0.00032344 | 4.4386e-07 | 0.00075969 | 0.61876 | 0.070832 | 5.1284 | 995.3331 | 1517.6966
1000 | 305.55 | 0.0010047 | 136.6787 | 135.674 | 0.46943 | -1 | 4.177 | 4.1043 | 0.00032429 | 4.4379e-07 | 0.00075813 | 0.6189 | 0.070816 | 5.1167 | 995.3009 | 1517.9178
1000 | 305.65 | 0.0010048 | 137.0964 | 136.0917 | 0.4708 | -1 | 4.177 | 4.1039 | 0.00032513 | 4.4372e-07 | 0.00075657 | 0.61905 | 0.0708 | 5.105 | 995.2686 | 1518.1383
1000 | 305.75 | 0.0010048 | 137.5141 | 136.5093 | 0.47216 | -1 | 4.177 | 4.1034 | 0.00032597 | 4.4365e-07 | 0.00075501 | 0.61919 | 0.070784 | 5.0933 | 995.2362 | 1518.3581
1000 | 305.85 | 0.0010048 | 137.9318 | 136.927 | 0.47353 | -1 | 4.177 | 4.103 | 0.00032681 | 4.4359e-07 | 0.00075346 | 0.61933 | 0.070768 | 5.0817 | 995.2037 | 1518.5772
1000 | 305.95 | 0.0010049 | 138.3495 | 137.3447 | 0.4749 | -1 | 4.177 | 4.1026 | 0.00032766 | 4.4352e-07 | 0.00075192 | 0.61947 | 0.070752 | 5.0701 | 995.1711 | 1518.7956
1000 | 306.05 | 0.0010049 | 138.7672 | 137.7623 | 0.47626 | -1 | 4.177 | 4.1021 | 0.00032849 | 4.4345e-07 | 0.00075038 | 0.61961 | 0.070736 | 5.0585 | 995.1385 | 1519.0133
1000 | 306.15 | 0.0010049 | 139.1849 | 138.18 | 0.47762 | -1 | 4.1769 | 4.1017 | 0.00032933 | 4.4338e-07 | 0.00074884 | 0.61975 | 0.070721 | 5.047 | 995.1058 | 1519.2303
1000 | 306.25 | 0.001005 | 139.6026 | 138.5976 | 0.47899 | -1 | 4.1769 | 4.1012 | 0.00033017 | 4.4332e-07 | 0.00074731 | 0.61988 | 0.070705 | 5.0356 | 995.073 | 1519.4467
1000 | 306.35 | 0.001005 | 140.0203 | 139.0153 | 0.48035 | -1 | 4.1769 | 4.1008 | 0.00033101 | 4.4325e-07 | 0.00074579 | 0.62002 | 0.070689 | 5.0241 | 995.0401 | 1519.6623
1000 | 306.45 | 0.001005 | 140.438 | 139.433 | 0.48172 | -1 | 4.1769 | 4.1004 | 0.00033184 | 4.4319e-07 | 0.00074427 | 0.62016 | 0.070673 | 5.0128 | 995.0071 | 1519.8772
1000 | 306.55 | 0.0010051 | 140.8557 | 139.8506 | 0.48308 | -1 | 4.1769 | 4.0999 | 0.00033267 | 4.4312e-07 | 0.00074275 | 0.6203 | 0.070657 | 5.0014 | 994.974 | 1520.0915
1000 | 306.65 | 0.0010051 | 141.2733 | 140.2683 | 0.48444 | -1 | 4.1769 | 4.0995 | 0.00033351 | 4.4306e-07 | 0.00074124 | 0.62044 | 0.070641 | 4.9901 | 994.9409 | 1520.3051
1000 | 306.75 | 0.0010051 | 141.691 | 140.6859 | 0.4858 | -1 | 4.1768 | 4.099 | 0.00033434 | 4.43e-07 | 0.00073974 | 0.62058 | 0.070625 | 4.9789 | 994.9077 | 1520.5179
1000 | 306.85 | 0.0010052 | 142.1087 | 141.1036 | 0.48716 | -1 | 4.1768 | 4.0986 | 0.00033517 | 4.4293e-07 | 0.00073824 | 0.62072 | 0.070609 | 4.9676 | 994.8744 | 1520.7301
1000 | 306.95 | 0.0010052 | 142.5264 | 141.5212 | 0.48853 | -1 | 4.1768 | 4.0982 | 0.000336 | 4.4287e-07 | 0.00073675 | 0.62086 | 0.070593 | 4.9565 | 994.841 | 1520.9416
1000 | 307.05 | 0.0010052 | 142.9441 | 141.9389 | 0.48989 | -1 | 4.1768 | 4.0977 | 0.00033682 | 4.4281e-07 | 0.00073526 | 0.62099 | 0.070578 | 4.9453 | 994.8075 | 1521.1525
1000 | 307.15 | 0.0010053 | 143.3617 | 142.3565 | 0.49125 | -1 | 4.1768 | 4.0973 | 0.00033765 | 4.4275e-07 | 0.00073377 | 0.62113 | 0.070562 | 4.9342 | 994.774 | 1521.3626
1000 | 307.25 | 0.0010053 | 143.7794 | 142.7741 | 0.49261 | -1 | 4.1768 | 4.0968 | 0.00033847 | 4.4269e-07 | 0.00073229 | 0.62127 | 0.070546 | 4.9232 | 994.7403 | 1521.572
1000 | 307.35 | 0.0010053 | 144.1971 | 143.1918 | 0.49396 | -1 | 4.1767 | 4.0964 | 0.0003393 | 4.4263e-07 | 0.00073082 | 0.62141 | 0.07053 | 4.9121 | 994.7066 | 1521.7808
1000 | 307.45 | 0.0010054 | 144.6148 | 143.6094 | 0.49532 | -1 | 4.1767 | 4.0959 | 0.00034012 | 4.4257e-07 | 0.00072935 | 0.62154 | 0.070514 | 4.9011 | 994.6728 | 1521.9889
1000 | 307.55 | 0.0010054 | 145.0324 | 144.0271 | 0.49668 | -1 | 4.1767 | 4.0955 | 0.00034094 | 4.4251e-07 | 0.00072788 | 0.62168 | 0.070498 | 4.8902 | 994.6389 | 1522.1963
1000 | 307.65 | 0.0010054 | 145.4501 | 144.4447 | 0.49804 | -1 | 4.1767 | 4.095 | 0.00034176 | 4.4245e-07 | 0.00072642 | 0.62182 | 0.070482 | 4.8793 | 994.605 | 1522.4031
1000 | 307.75 | 0.0010055 | 145.8678 | 144.8623 | 0.4994 | -1 | 4.1767 | 4.0946 | 0.00034258 | 4.4239e-07 | 0.00072496 | 0.62195 | 0.070466 | 4.8684 | 994.571 | 1522.6091
1000 | 307.85 | 0.0010055 | 146.2855 | 145.28 | 0.50075 | -1 | 4.1767 | 4.0942 | 0.0003434 | 4.4234e-07 | 0.00072351 | 0.62209 | 0.07045 | 4.8576 | 994.5369 | 1522.8145
1000 | 307.95 | 0.0010055 | 146.7031 | 145.6976 | 0.50211 | -1 | 4.1767 | 4.0937 | 0.00034422 | 4.4228e-07 | 0.00072206 | 0.62223 | 0.070434 | 4.8468 | 994.5027 | 1523.0192
1000 | 308.05 | 0.0010056 | 147.1208 | 146.1152 | 0.50347 | -1 | 4.1767 | 4.0933 | 0.00034503 | 4.4222e-07 | 0.00072062 | 0.62236 | 0.070418 | 4.8361 | 994.4684 | 1523.2233
1000 | 308.15 | 0.0010056 | 147.5385 | 146.5329 | 0.50482 | -1 | 4.1766 | 4.0928 | 0.00034585 | 4.4217e-07 | 0.00071918 | 0.6225 | 0.070402 | 4.8253 | 994.434 | 1523.4266
1000 | 308.25 | 0.0010056 | 147.9561 | 146.9505 | 0.50618 | -1 | 4.1766 | 4.0924 | 0.00034666 | 4.4211e-07 | 0.00071775 | 0.62264 | 0.070386 | 4.8147 | 994.3996 | 1523.6293
1000 | 308.35 | 0.0010057 | 148.3738 | 147.3681 | 0.50753 | -1 | 4.1766 | 4.0919 | 0.00034747 | 4.4206e-07 | 0.00071632 | 0.62277 | 0.07037 | 4.804 | 994.3651 | 1523.8313
1000 | 308.45 | 0.0010057 | 148.7914 | 147.7857 | 0.50889 | -1 | 4.1766 | 4.0915 | 0.00034828 | 4.42e-07 | 0.0007149 | 0.62291 | 0.070354 | 4.7934 | 994.3305 | 1524.0327
1000 | 308.55 | 0.0010057 | 149.2091 | 148.2034 | 0.51024 | -1 | 4.1766 | 4.091 | 0.00034909 | 4.4195e-07 | 0.00071348 | 0.62304 | 0.070338 | 4.7829 | 994.2958 | 1524.2333
1000 | 308.65 | 0.0010058 | 149.6268 | 148.621 | 0.51159 | -1 | 4.1766 | 4.0906 | 0.0003499 | 4.419e-07 | 0.00071207 | 0.62318 | 0.070322 | 4.7723 | 994.2611 | 1524.4333
1000 | 308.75 | 0.0010058 | 150.0444 | 149.0386 | 0.51295 | -1 | 4.1766 | 4.0901 | 0.00035071 | 4.4184e-07 | 0.00071066 | 0.62331 | 0.070306 | 4.7618 | 994.2263 | 1524.6327
1000 | 308.85 | 0.0010058 | 150.4621 | 149.4562 | 0.5143 | -1 | 4.1766 | 4.0897 | 0.00035152 | 4.4179e-07 | 0.00070925 | 0.62345 | 0.07029 | 4.7514 | 994.1913 | 1524.8313
1000 | 308.95 | 0.0010059 | 150.8797 | 149.8739 | 0.51565 | -1 | 4.1766 | 4.0892 | 0.00035232 | 4.4174e-07 | 0.00070785 | 0.62358 | 0.070274 | 4.741 | 994.1564 | 1525.0294
1000 | 309.05 | 0.0010059 | 151.2974 | 150.2915 | 0.517 | -1 | 4.1765 | 4.0888 | 0.00035313 | 4.4169e-07 | 0.00070646 | 0.62372 | 0.070258 | 4.7306 | 994.1213 | 1525.2267
1000 | 309.15 | 0.0010059 | 151.715 | 150.7091 | 0.51835 | -1 | 4.1765 | 4.0883 | 0.00035393 | 4.4164e-07 | 0.00070506 | 0.62385 | 0.070242 | 4.7202 | 994.0861 | 1525.4234
1000 | 309.25 | 0.001006 | 152.1327 | 151.1267 | 0.5197 | -1 | 4.1765 | 4.0879 | 0.00035473 | 4.4159e-07 | 0.00070368 | 0.62398 | 0.070226 | 4.7099 | 994.0509 | 1525.6194
1000 | 309.35 | 0.001006 | 152.5503 | 151.5443 | 0.52105 | -1 | 4.1765 | 4.0874 | 0.00035554 | 4.4154e-07 | 0.00070229 | 0.62412 | 0.07021 | 4.6996 | 994.0156 | 1525.8147
1000 | 309.45 | 0.0010061 | 152.968 | 151.9619 | 0.5224 | -1 | 4.1765 | 4.087 | 0.00035634 | 4.4149e-07 | 0.00070091 | 0.62425 | 0.070194 | 4.6894 | 993.9802 | 1526.0094
1000 | 309.55 | 0.0010061 | 153.3856 | 152.3795 | 0.52375 | -1 | 4.1765 | 4.0865 | 0.00035714 | 4.4144e-07 | 0.00069954 | 0.62439 | 0.070178 | 4.6792 | 993.9448 | 1526.2034
1000 | 309.65 | 0.0010061 | 153.8033 | 152.7972 | 0.5251 | -1 | 4.1765 | 4.0861 | 0.00035793 | 4.4139e-07 | 0.00069817 | 0.62452 | 0.070162 | 4.669 | 993.9092 | 1526.3968
1000 | 309.75 | 0.0010062 | 154.2209 | 153.2148 | 0.52645 | -1 | 4.1765 | 4.0856 | 0.00035873 | 4.4134e-07 | 0.00069681 | 0.62465 | 0.070146 | 4.6589 | 993.8736 | 1526.5895
1000 | 309.85 | 0.0010062 | 154.6386 | 153.6324 | 0.5278 | -1 | 4.1765 | 4.0851 | 0.00035953 | 4.413e-07 | 0.00069544 | 0.62479 | 0.07013 | 4.6488 | 993.8379 | 1526.7816
1000 | 309.95 | 0.0010062 | 155.0562 | 154.05 | 0.52915 | -1 | 4.1765 | 4.0847 | 0.00036032 | 4.4125e-07 | 0.00069409 | 0.62492 | 0.070114 | 4.6387 | 993.8022 | 1526.973
1000 | 310.05 | 0.0010063 | 155.4739 | 154.4676 | 0.53049 | -1 | 4.1765 | 4.0842 | 0.00036111 | 4.4121e-07 | 0.00069274 | 0.62505 | 0.070098 | 4.6287 | 993.7663 | 1527.1637
1000 | 310.15 | 0.0010063 | 155.8915 | 154.8852 | 0.53184 | -1 | 4.1764 | 4.0838 | 0.00036191 | 4.4116e-07 | 0.00069139 | 0.62518 | 0.070081 | 4.6187 | 993.7304 | 1527.3538
1000 | 310.25 | 0.0010063 | 156.3092 | 155.3028 | 0.53319 | -1 | 4.1764 | 4.0833 | 0.0003627 | 4.4112e-07 | 0.00069004 | 0.62532 | 0.070065 | 4.6087 | 993.6944 | 1527.5432
1000 | 310.35 | 0.0010064 | 156.7268 | 155.7204 | 0.53453 | -1 | 4.1764 | 4.0829 | 0.00036349 | 4.4107e-07 | 0.0006887 | 0.62545 | 0.070049 | 4.5988 | 993.6583 | 1527.732
1000 | 310.45 | 0.0010064 | 157.1445 | 156.138 | 0.53588 | -1 | 4.1764 | 4.0824 | 0.00036428 | 4.4103e-07 | 0.00068737 | 0.62558 | 0.070033 | 4.5889 | 993.6222 | 1527.9201
1000 | 310.55 | 0.0010065 | 157.5621 | 156.5556 | 0.53722 | -1 | 4.1764 | 4.082 | 0.00036507 | 4.4098e-07 | 0.00068604 | 0.62571 | 0.070017 | 4.5791 | 993.5859 | 1528.1076
1000 | 310.65 | 0.0010065 | 157.9797 | 156.9732 | 0.53857 | -1 | 4.1764 | 4.0815 | 0.00036586 | 4.4094e-07 | 0.00068471 | 0.62584 | 0.070001 | 4.5692 | 993.5496 | 1528.2944
1000 | 310.75 | 0.0010065 | 158.3974 | 157.3909 | 0.53991 | -1 | 4.1764 | 4.081 | 0.00036664 | 4.409e-07 | 0.00068339 | 0.62598 | 0.069985 | 4.5595 | 993.5132 | 1528.4806
1000 | 310.85 | 0.0010066 | 158.815 | 157.8085 | 0.54126 | -1 | 4.1764 | 4.0806 | 0.00036743 | 4.4086e-07 | 0.00068207 | 0.62611 | 0.069969 | 4.5497 | 993.4768 | 1528.6661
1000 | 310.95 | 0.0010066 | 159.2327 | 158.2261 | 0.5426 | -1 | 4.1764 | 4.0801 | 0.00036821 | 4.4081e-07 | 0.00068075 | 0.62624 | 0.069953 | 4.54 | 993.4402 | 1528.851
1000 | 311.05 | 0.0010066 | 159.6503 | 158.6437 | 0.54394 | -1 | 4.1764 | 4.0797 | 0.000369 | 4.4077e-07 | 0.00067944 | 0.62637 | 0.069936 | 4.5303 | 993.4036 | 1529.0352
1000 | 311.15 | 0.0010067 | 160.0679 | 159.0613 | 0.54529 | -1 | 4.1764 | 4.0792 | 0.00036978 | 4.4073e-07 | 0.00067814 | 0.6265 | 0.06992 | 4.5206 | 993.3669 | 1529.2188
1000 | 311.25 | 0.0010067 | 160.4856 | 159.4789 | 0.54663 | -1 | 4.1764 | 4.0788 | 0.00037056 | 4.4069e-07 | 0.00067683 | 0.62663 | 0.069904 | 4.511 | 993.3301 | 1529.4018
1000 | 311.35 | 0.0010068 | 160.9032 | 159.8965 | 0.54797 | -1 | 4.1764 | 4.0783 | 0.00037134 | 4.4065e-07 | 0.00067554 | 0.62676 | 0.069888 | 4.5014 | 993.2933 | 1529.5841
1000 | 311.45 | 0.0010068 | 161.3209 | 160.3141 | 0.54931 | -1 | 4.1764 | 4.0778 | 0.00037212 | 4.4061e-07 | 0.00067424 | 0.62689 | 0.069872 | 4.4918 | 993.2564 | 1529.7657
1000 | 311.55 | 0.0010068 | 161.7385 | 160.7317 | 0.55065 | -1 | 4.1764 | 4.0774 | 0.0003729 | 4.4058e-07 | 0.00067295 | 0.62702 | 0.069856 | 4.4823 | 993.2194 | 1529.9467
1000 | 311.65 | 0.0010069 | 162.1561 | 161.1493 | 0.55199 | -1 | 4.1764 | 4.0769 | 0.00037368 | 4.4054e-07 | 0.00067167 | 0.62715 | 0.069839 | 4.4728 | 993.1823 | 1530.1271
1000 | 311.75 | 0.0010069 | 162.5738 | 161.5669 | 0.55333 | -1 | 4.1764 | 4.0764 | 0.00037445 | 4.405e-07 | 0.00067038 | 0.62728 | 0.069823 | 4.4633 | 993.1451 | 1530.3068
1000 | 311.85 | 0.0010069 | 162.9914 | 161.9845 | 0.55467 | -1 | 4.1764 | 4.076 | 0.00037523 | 4.4046e-07 | 0.00066911 | 0.62741 | 0.069807 | 4.4539 | 993.1079 | 1530.4859
1000 | 311.95 | 0.001007 | 163.409 | 162.4021 | 0.55601 | -1 | 4.1764 | 4.0755 | 0.000376 | 4.4043e-07 | 0.00066783 | 0.62754 | 0.069791 | 4.4445 | 993.0706 | 1530.6644
1000 | 312.05 | 0.001007 | 163.8267 | 162.8197 | 0.55735 | -1 | 4.1764 | 4.0751 | 0.00037678 | 4.4039e-07 | 0.00066656 | 0.62767 | 0.069775 | 4.4351 | 993.0332 | 1530.8422
1000 | 312.15 | 0.0010071 | 164.2443 | 163.2373 | 0.55869 | -1 | 4.1764 | 4.0746 | 0.00037755 | 4.4036e-07 | 0.00066529 | 0.6278 | 0.069759 | 4.4258 | 992.9958 | 1531.0194
1000 | 312.25 | 0.0010071 | 164.6619 | 163.6549 | 0.56002 | -1 | 4.1764 | 4.0741 | 0.00037832 | 4.4032e-07 | 0.00066403 | 0.62793 | 0.069742 | 4.4165 | 992.9583 | 1531.1959
1000 | 312.35 | 0.0010071 | 165.0796 | 164.0724 | 0.56136 | -1 | 4.1763 | 4.0737 | 0.00037909 | 4.4029e-07 | 0.00066277 | 0.62806 | 0.069726 | 4.4072 | 992.9207 | 1531.3718
1000 | 312.45 | 0.0010072 | 165.4972 | 164.49 | 0.5627 | -1 | 4.1763 | 4.0732 | 0.00037986 | 4.4025e-07 | 0.00066152 | 0.62818 | 0.06971 | 4.398 | 992.883 | 1531.5471
1000 | 312.55 | 0.0010072 | 165.9148 | 164.9076 | 0.56403 | -1 | 4.1763 | 4.0727 | 0.00038063 | 4.4022e-07 | 0.00066027 | 0.62831 | 0.069694 | 4.3888 | 992.8452 | 1531.7217
1000 | 312.65 | 0.0010072 | 166.3325 | 165.3252 | 0.56537 | -1 | 4.1763 | 4.0723 | 0.0003814 | 4.4019e-07 | 0.00065902 | 0.62844 | 0.069678 | 4.3796 | 992.8074 | 1531.8958
1000 | 312.75 | 0.0010073 | 166.7501 | 165.7428 | 0.56671 | -1 | 4.1763 | 4.0718 | 0.00038216 | 4.4015e-07 | 0.00065778 | 0.62857 | 0.069661 | 4.3704 | 992.7695 | 1532.0691
1000 | 312.85 | 0.0010073 | 167.1678 | 166.1604 | 0.56804 | -1 | 4.1763 | 4.0713 | 0.00038293 | 4.4012e-07 | 0.00065654 | 0.6287 | 0.069645 | 4.3613 | 992.7315 | 1532.2419
1000 | 312.95 | 0.0010074 | 167.5854 | 166.578 | 0.56938 | -1 | 4.1763 | 4.0709 | 0.00038369 | 4.4009e-07 | 0.0006553 | 0.62882 | 0.069629 | 4.3522 | 992.6935 | 1532.414
1000 | 313.05 | 0.0010074 | 168.003 | 166.9956 | 0.57071 | -1 | 4.1763 | 4.0704 | 0.00038446 | 4.4006e-07 | 0.00065407 | 0.62895 | 0.069613 | 4.3431 | 992.6553 | 1532.5855
1000 | 313.15 | 0.0010074 | 168.4207 | 167.4132 | 0.57204 | -1 | 4.1763 | 4.0699 | 0.00038522 | 4.4003e-07 | 0.00065284 | 0.62908 | 0.069596 | 4.3341 | 992.6171 | 1532.7563
1000 | 313.25 | 0.0010075 | 168.8383 | 167.8308 | 0.57338 | -1 | 4.1763 | 4.0695 | 0.00038598 | 4.4e-07 | 0.00065162 | 0.62921 | 0.06958 | 4.3251 | 992.5789 | 1532.9266
1000 | 313.35 | 0.0010075 | 169.2559 | 168.2484 | 0.57471 | -1 | 4.1763 | 4.069 | 0.00038674 | 4.3997e-07 | 0.0006504 | 0.62933 | 0.069564 | 4.3161 | 992.5405 | 1533.0962
1000 | 313.45 | 0.0010076 | 169.6736 | 168.666 | 0.57604 | -1 | 4.1763 | 4.0685 | 0.0003875 | 4.3994e-07 | 0.00064918 | 0.62946 | 0.069548 | 4.3072 | 992.5021 | 1533.2652
1000 | 313.55 | 0.0010076 | 170.0912 | 169.0836 | 0.57738 | -1 | 4.1763 | 4.0681 | 0.00038826 | 4.3991e-07 | 0.00064797 | 0.62959 | 0.069531 | 4.2983 | 992.4636 | 1533.4335
1000 | 313.65 | 0.0010076 | 170.5088 | 169.5012 | 0.57871 | -1 | 4.1763 | 4.0676 | 0.00038902 | 4.3988e-07 | 0.00064676 | 0.62971 | 0.069515 | 4.2894 | 992.425 | 1533.6013
1000 | 313.75 | 0.0010077 | 170.9265 | 169.9188 | 0.58004 | -1 | 4.1763 | 4.0671 | 0.00038978 | 4.3985e-07 | 0.00064555 | 0.62984 | 0.069499 | 4.2806 | 992.3864 | 1533.7684
1000 | 313.85 | 0.0010077 | 171.3441 | 170.3364 | 0.58137 | -1 | 4.1763 | 4.0667 | 0.00039054 | 4.3982e-07 | 0.00064435 | 0.62997 | 0.069482 | 4.2717 | 992.3477 | 1533.9349
1000 | 313.95 | 0.0010078 | 171.7617 | 170.754 | 0.5827 | -1 | 4.1764 | 4.0662 | 0.00039129 | 4.398e-07 | 0.00064315 | 0.63009 | 0.069466 | 4.2629 | 992.3089 | 1534.1007
1000 | 314.05 | 0.0010078 | 172.1794 | 171.1716 | 0.58403 | -1 | 4.1764 | 4.0657 | 0.00039205 | 4.3977e-07 | 0.00064196 | 0.63022 | 0.06945 | 4.2542 | 992.27 | 1534.266
1000 | 314.15 | 0.0010078 | 172.597 | 171.5892 | 0.58536 | -1 | 4.1764 | 4.0653 | 0.0003928 | 4.3975e-07 | 0.00064077 | 0.63034 | 0.069434 | 4.2454 | 992.2311 | 1534.4306
1000 | 314.25 | 0.0010079 | 173.0146 | 172.0068 | 0.58669 | -1 | 4.1764 | 4.0648 | 0.00039355 | 4.3972e-07 | 0.00063958 | 0.63047 | 0.069417 | 4.2367 | 992.1921 | 1534.5946
1000 | 314.35 | 0.0010079 | 173.4323 | 172.4244 | 0.58802 | -1 | 4.1764 | 4.0643 | 0.0003943 | 4.3969e-07 | 0.0006384 | 0.63059 | 0.069401 | 4.228 | 992.153 | 1534.758
1000 | 314.45 | 0.0010079 | 173.8499 | 172.842 | 0.58935 | -1 | 4.1764 | 4.0639 | 0.00039506 | 4.3967e-07 | 0.00063722 | 0.63072 | 0.069385 | 4.2194 | 992.1138 | 1534.9208
1000 | 314.55 | 0.001008 | 174.2675 | 173.2596 | 0.59067 | -1 | 4.1764 | 4.0634 | 0.00039581 | 4.3965e-07 | 0.00063604 | 0.63084 | 0.069368 | 4.2108 | 992.0746 | 1535.083
1000 | 314.65 | 0.001008 | 174.6852 | 173.6772 | 0.592 | -1 | 4.1764 | 4.0629 | 0.00039656 | 4.3962e-07 | 0.00063487 | 0.63097 | 0.069352 | 4.2022 | 992.0353 | 1535.2445
1000 | 314.75 | 0.0010081 | 175.1028 | 174.0947 | 0.59333 | -1 | 4.1764 | 4.0624 | 0.0003973 | 4.396e-07 | 0.0006337 | 0.63109 | 0.069336 | 4.1936 | 991.9959 | 1535.4055
1000 | 314.85 | 0.0010081 | 175.5205 | 174.5123 | 0.59466 | -1 | 4.1764 | 4.062 | 0.00039805 | 4.3958e-07 | 0.00063253 | 0.63122 | 0.069319 | 4.1851 | 991.9565 | 1535.5658
1000 | 314.95 | 0.0010081 | 175.9381 | 174.9299 | 0.59598 | -1 | 4.1764 | 4.0615 | 0.0003988 | 4.3955e-07 | 0.00063137 | 0.63134 | 0.069303 | 4.1766 | 991.9169 | 1535.7255
1000 | 315.05 | 0.0010082 | 176.3557 | 175.3475 | 0.59731 | -1 | 4.1764 | 4.061 | 0.00039954 | 4.3953e-07 | 0.00063021 | 0.63147 | 0.069287 | 4.1681 | 991.8773 | 1535.8846
1000 | 315.15 | 0.0010082 | 176.7734 | 175.7651 | 0.59863 | -1 | 4.1764 | 4.0606 | 0.00040029 | 4.3951e-07 | 0.00062905 | 0.63159 | 0.06927 | 4.1596 | 991.8377 | 1536.0431
1000 | 315.25 | 0.0010083 | 177.191 | 176.1827 | 0.59996 | -1 | 4.1764 | 4.0601 | 0.00040103 | 4.3949e-07 | 0.0006279 | 0.63171 | 0.069254 | 4.1512 | 991.7979 | 1536.201
1000 | 315.35 | 0.0010083 | 177.6086 | 176.6003 | 0.60128 | -1 | 4.1764 | 4.0596 | 0.00040178 | 4.3947e-07 | 0.00062675 | 0.63184 | 0.069237 | 4.1428 | 991.7581 | 1536.3582
1000 | 315.45 | 0.0010084 | 178.0263 | 177.0179 | 0.60261 | -1 | 4.1764 | 4.0591 | 0.00040252 | 4.3945e-07 | 0.00062561 | 0.63196 | 0.069221 | 4.1344 | 991.7182 | 1536.5149
1000 | 315.55 | 0.0010084 | 178.4439 | 177.4355 | 0.60393 | -1 | 4.1764 | 4.0587 | 0.00040326 | 4.3943e-07 | 0.00062446 | 0.63208 | 0.069205 | 4.1261 | 991.6783 | 1536.6709
1000 | 315.65 | 0.0010084 | 178.8616 | 177.8531 | 0.60525 | -1 | 4.1764 | 4.0582 | 0.000404 | 4.3941e-07 | 0.00062333 | 0.63221 | 0.069188 | 4.1177 | 991.6383 | 1536.8264
1000 | 315.75 | 0.0010085 | 179.2792 | 178.2707 | 0.60658 | -1 | 4.1764 | 4.0577 | 0.00040474 | 4.3939e-07 | 0.00062219 | 0.63233 | 0.069172 | 4.1094 | 991.5982 | 1536.9812
1000 | 315.85 | 0.0010085 | 179.6969 | 178.6883 | 0.6079 | -1 | 4.1764 | 4.0572 | 0.00040548 | 4.3937e-07 | 0.00062106 | 0.63245 | 0.069155 | 4.1012 | 991.558 | 1537.1355
1000 | 315.95 | 0.0010086 | 180.1145 | 179.1059 | 0.60922 | -1 | 4.1764 | 4.0568 | 0.00040622 | 4.3935e-07 | 0.00061993 | 0.63258 | 0.069139 | 4.0929 | 991.5177 | 1537.2891
1000 | 316.05 | 0.0010086 | 180.5321 | 179.5235 | 0.61054 | -1 | 4.1764 | 4.0563 | 0.00040695 | 4.3934e-07 | 0.0006188 | 0.6327 | 0.069123 | 4.0847 | 991.4774 | 1537.4421
1000 | 316.15 | 0.0010086 | 180.9498 | 179.9412 | 0.61186 | -1 | 4.1764 | 4.0558 | 0.00040769 | 4.3932e-07 | 0.00061768 | 0.63282 | 0.069106 | 4.0765 | 991.4371 | 1537.5946
1000 | 316.25 | 0.0010087 | 181.3674 | 180.3588 | 0.61318 | -1 | 4.1765 | 4.0553 | 0.00040842 | 4.393e-07 | 0.00061656 | 0.63294 | 0.06909 | 4.0684 | 991.3966 | 1537.7464
1000 | 316.35 | 0.0010087 | 181.7851 | 180.7764 | 0.61451 | -1 | 4.1765 | 4.0549 | 0.00040916 | 4.3929e-07 | 0.00061545 | 0.63306 | 0.069073 | 4.0603 | 991.3561 | 1537.8976
1000 | 316.45 | 0.0010088 | 182.2027 | 181.194 | 0.61583 | -1 | 4.1765 | 4.0544 | 0.00040989 | 4.3927e-07 | 0.00061434 | 0.63319 | 0.069057 | 4.0521 | 991.3155 | 1538.0482
1000 | 316.55 | 0.0010088 | 182.6204 | 181.6116 | 0.61714 | -1 | 4.1765 | 4.0539 | 0.00041063 | 4.3926e-07 | 0.00061323 | 0.63331 | 0.069041 | 4.0441 | 991.2748 | 1538.1983
1000 | 316.65 | 0.0010088 | 183.038 | 182.0292 | 0.61846 | -1 | 4.1765 | 4.0534 | 0.00041136 | 4.3924e-07 | 0.00061212 | 0.63343 | 0.069024 | 4.036 | 991.2341 | 1538.3477
1000 | 316.75 | 0.0010089 | 183.4557 | 182.4468 | 0.61978 | -1 | 4.1765 | 4.0529 | 0.00041209 | 4.3923e-07 | 0.00061102 | 0.63355 | 0.069008 | 4.028 | 991.1933 | 1538.4965
1000 | 316.85 | 0.0010089 | 183.8733 | 182.8644 | 0.6211 | -1 | 4.1765 | 4.0525 | 0.00041282 | 4.3921e-07 | 0.00060992 | 0.63367 | 0.068991 | 4.02 | 991.1524 | 1538.6448
1000 | 316.95 | 0.001009 | 184.291 | 183.282 | 0.62242 | -1 | 4.1765 | 4.052 | 0.00041355 | 4.392e-07 | 0.00060883 | 0.63379 | 0.068975 | 4.012 | 991.1114 | 1538.7924
1000 | 317.05 | 0.001009 | 184.7086 | 183.6996 | 0.62374 | -1 | 4.1765 | 4.0515 | 0.00041428 | 4.3919e-07 | 0.00060773 | 0.63391 | 0.068958 | 4.004 | 991.0704 | 1538.9395
1000 | 317.15 | 0.0010091 | 185.1263 | 184.1172 | 0.62505 | -1 | 4.1765 | 4.051 | 0.00041501 | 4.3918e-07 | 0.00060664 | 0.63403 | 0.068942 | 3.9961 | 991.0293 | 1539.0859
1000 | 317.25 | 0.0010091 | 185.5439 | 184.5348 | 0.62637 | -1 | 4.1765 | 4.0505 | 0.00041573 | 4.3916e-07 | 0.00060556 | 0.63415 | 0.068925 | 3.9882 | 990.9881 | 1539.2318
1000 | 317.35 | 0.0010091 | 185.9616 | 184.9524 | 0.62769 | -1 | 4.1765 | 4.0501 | 0.00041646 | 4.3915e-07 | 0.00060448 | 0.63427 | 0.068909 | 3.9803 | 990.9469 | 1539.377
1000 | 317.45 | 0.0010092 | 186.3792 | 185.3701 | 0.629 | -1 | 4.1766 | 4.0496 | 0.00041718 | 4.3914e-07 | 0.0006034 | 0.63439 | 0.068892 | 3.9725 | 990.9056 | 1539.5217
1000 | 317.55 | 0.0010092 | 186.7969 | 185.7877 | 0.63032 | -1 | 4.1766 | 4.0491 | 0.00041791 | 4.3913e-07 | 0.00060232 | 0.63451 | 0.068876 | 3.9646 | 990.8642 | 1539.6658
1000 | 317.65 | 0.0010093 | 187.2146 | 186.2053 | 0.63163 | -1 | 4.1766 | 4.0486 | 0.00041863 | 4.3912e-07 | 0.00060125 | 0.63463 | 0.068859 | 3.9568 | 990.8228 | 1539.8093
1000 | 317.75 | 0.0010093 | 187.6322 | 186.6229 | 0.63295 | -1 | 4.1766 | 4.0481 | 0.00041936 | 4.3911e-07 | 0.00060018 | 0.63475 | 0.068843 | 3.9491 | 990.7813 | 1539.9522
1000 | 317.85 | 0.0010093 | 188.0499 | 187.0405 | 0.63426 | -1 | 4.1766 | 4.0477 | 0.00042008 | 4.391e-07 | 0.00059911 | 0.63487 | 0.068826 | 3.9413 | 990.7397 | 1540.0945
1000 | 317.95 | 0.0010094 | 188.4675 | 187.4581 | 0.63558 | -1 | 4.1766 | 4.0472 | 0.0004208 | 4.3909e-07 | 0.00059804 | 0.63499 | 0.06881 | 3.9336 | 990.698 | 1540.2363
1000 | 318.05 | 0.0010094 | 188.8852 | 187.8758 | 0.63689 | -1 | 4.1766 | 4.0467 | 0.00042152 | 4.3908e-07 | 0.00059698 | 0.63511 | 0.068793 | 3.9259 | 990.6563 | 1540.3774
1000 | 318.15 | 0.0010095 | 189.3029 | 188.2934 | 0.6382 | -1 | 4.1766 | 4.0462 | 0.00042224 | 4.3907e-07 | 0.00059593 | 0.63523 | 0.068777 | 3.9182 | 990.6145 | 1540.518
1000 | 318.25 | 0.0010095 | 189.7205 | 188.711 | 0.63951 | -1 | 4.1766 | 4.0457 | 0.00042296 | 4.3907e-07 | 0.00059487 | 0.63535 | 0.06876 | 3.9105 | 990.5727 | 1540.6579
1000 | 318.35 | 0.0010096 | 190.1382 | 189.1286 | 0.64083 | -1 | 4.1767 | 4.0453 | 0.00042368 | 4.3906e-07 | 0.00059382 | 0.63547 | 0.068744 | 3.9029 | 990.5307 | 1540.7973
1000 | 318.45 | 0.0010096 | 190.5559 | 189.5462 | 0.64214 | -1 | 4.1767 | 4.0448 | 0.0004244 | 4.3905e-07 | 0.00059277 | 0.63559 | 0.068727 | 3.8953 | 990.4887 | 1540.9361
1000 | 318.55 | 0.0010096 | 190.9735 | 189.9639 | 0.64345 | -1 | 4.1767 | 4.0443 | 0.00042511 | 4.3905e-07 | 0.00059172 | 0.63571 | 0.068711 | 3.8877 | 990.4467 | 1541.0744
1000 | 318.65 | 0.0010097 | 191.3912 | 190.3815 | 0.64476 | -1 | 4.1767 | 4.0438 | 0.00042583 | 4.3904e-07 | 0.00059068 | 0.63582 | 0.068694 | 3.8802 | 990.4045 | 1541.212
1000 | 318.75 | 0.0010097 | 191.8089 | 190.7991 | 0.64607 | -1 | 4.1767 | 4.0433 | 0.00042654 | 4.3903e-07 | 0.00058964 | 0.63594 | 0.068678 | 3.8726 | 990.3623 | 1541.3491
1000 | 318.85 | 0.0010098 | 192.2265 | 191.2168 | 0.64738 | -1 | 4.1767 | 4.0428 | 0.00042726 | 4.3903e-07 | 0.00058861 | 0.63606 | 0.068661 | 3.8651 | 990.32 | 1541.4856
1000 | 318.95 | 0.0010098 | 192.6442 | 191.6344 | 0.64869 | -1 | 4.1767 | 4.0424 | 0.00042797 | 4.3902e-07 | 0.00058757 | 0.63618 | 0.068644 | 3.8576 | 990.2777 | 1541.6215
1000 | 319.05 | 0.0010099 | 193.0619 | 192.052 | 0.65 | -1 | 4.1767 | 4.0419 | 0.00042869 | 4.3902e-07 | 0.00058654 | 0.63629 | 0.068628 | 3.8502 | 990.2353 | 1541.7568
1000 | 319.15 | 0.0010099 | 193.4796 | 192.4696 | 0.65131 | -1 | 4.1768 | 4.0414 | 0.0004294 | 4.3902e-07 | 0.00058551 | 0.63641 | 0.068611 | 3.8427 | 990.1928 | 1541.8915
1000 | 319.25 | 0.0010099 | 193.8972 | 192.8873 | 0.65262 | -1 | 4.1768 | 4.0409 | 0.00043011 | 4.3901e-07 | 0.00058449 | 0.63653 | 0.068595 | 3.8353 | 990.1502 | 1542.0257
1000 | 319.35 | 0.00101 | 194.3149 | 193.3049 | 0.65393 | -1 | 4.1768 | 4.0404 | 0.00043082 | 4.3901e-07 | 0.00058347 | 0.63665 | 0.068578 | 3.8279 | 990.1076 | 1542.1593
1000 | 319.45 | 0.00101 | 194.7326 | 193.7225 | 0.65523 | -1 | 4.1768 | 4.0399 | 0.00043153 | 4.3901e-07 | 0.00058245 | 0.63676 | 0.068562 | 3.8205 | 990.0649 | 1542.2923
1000 | 319.55 | 0.0010101 | 195.1503 | 194.1402 | 0.65654 | -1 | 4.1768 | 4.0395 | 0.00043224 | 4.3901e-07 | 0.00058143 | 0.63688 | 0.068545 | 3.8132 | 990.0222 | 1542.4248
1000 | 319.65 | 0.0010101 | 195.5679 | 194.5578 | 0.65785 | -1 | 4.1768 | 4.039 | 0.00043295 | 4.39e-07 | 0.00058042 | 0.637 | 0.068528 | 3.8058 | 989.9793 | 1542.5566
1000 | 319.75 | 0.0010102 | 195.9856 | 194.9755 | 0.65915 | -1 | 4.1768 | 4.0385 | 0.00043365 | 4.39e-07 | 0.00057941 | 0.63711 | 0.068512 | 3.7985 | 989.9364 | 1542.6879
1000 | 319.85 | 0.0010102 | 196.4033 | 195.3931 | 0.66046 | -1 | 4.1769 | 4.038 | 0.00043436 | 4.39e-07 | 0.0005784 | 0.63723 | 0.068495 | 3.7913 | 989.8935 | 1542.8186
1000 | 319.95 | 0.0010103 | 196.821 | 195.8107 | 0.66177 | -1 | 4.1769 | 4.0375 | 0.00043507 | 4.39e-07 | 0.0005774 | 0.63734 | 0.068479 | 3.784 | 989.8504 | 1542.9488
1000 | 320.05 | 0.0010103 | 197.2387 | 196.2284 | 0.66307 | -1 | 4.1769 | 4.037 | 0.00043577 | 4.39e-07 | 0.00057639 | 0.63746 | 0.068462 | 3.7768 | 989.8073 | 1543.0784
1000 | 320.15 | 0.0010103 | 197.6564 | 196.646 | 0.66438 | -1 | 4.1769 | 4.0365 | 0.00043648 | 4.39e-07 | 0.0005754 | 0.63758 | 0.068445 | 3.7695 | 989.7642 | 1543.2074
1000 | 320.25 | 0.0010104 | 198.0741 | 197.0637 | 0.66568 | -1 | 4.1769 | 4.036 | 0.00043718 | 4.39e-07 | 0.0005744 | 0.63769 | 0.068429 | 3.7624 | 989.7209 | 1543.3358
1000 | 320.35 | 0.0010104 | 198.4918 | 197.4813 | 0.66698 | -1 | 4.1769 | 4.0356 | 0.00043789 | 4.39e-07 | 0.00057341 | 0.63781 | 0.068412 | 3.7552 | 989.6776 | 1543.4637
1000 | 320.45 | 0.0010105 | 198.9095 | 197.899 | 0.66829 | -1 | 4.177 | 4.0351 | 0.00043859 | 4.39e-07 | 0.00057242 | 0.63792 | 0.068395 | 3.748 | 989.6343 | 1543.591
1000 | 320.55 | 0.0010105 | 199.3272 | 198.3166 | 0.66959 | -1 | 4.177 | 4.0346 | 0.00043929 | 4.3901e-07 | 0.00057143 | 0.63804 | 0.068379 | 3.7409 | 989.5908 | 1543.7178
1000 | 320.65 | 0.0010106 | 199.7449 | 198.7343 | 0.67089 | -1 | 4.177 | 4.0341 | 0.00043999 | 4.3901e-07 | 0.00057044 | 0.63815 | 0.068362 | 3.7338 | 989.5473 | 1543.8439
1000 | 320.75 | 0.0010106 | 200.1626 | 199.1519 | 0.6722 | -1 | 4.177 | 4.0336 | 0.00044069 | 4.3901e-07 | 0.00056946 | 0.63827 | 0.068345 | 3.7267 | 989.5037 | 1543.9695
1000 | 320.85 | 0.0010107 | 200.5803 | 199.5696 | 0.6735 | -1 | 4.177 | 4.0331 | 0.00044139 | 4.3902e-07 | 0.00056848 | 0.63838 | 0.068329 | 3.7197 | 989.4601 | 1544.0946
1000 | 320.95 | 0.0010107 | 200.998 | 199.9873 | 0.6748 | -1 | 4.177 | 4.0326 | 0.00044209 | 4.3902e-07 | 0.00056751 | 0.6385 | 0.068312 | 3.7126 | 989.4164 | 1544.2191
1000 | 321.05 | 0.0010107 | 201.4157 | 200.4049 | 0.6761 | -1 | 4.1771 | 4.0321 | 0.00044279 | 4.3902e-07 | 0.00056653 | 0.63861 | 0.068295 | 3.7056 | 989.3726 | 1544.343
1000 | 321.15 | 0.0010108 | 201.8334 | 200.8226 | 0.6774 | -1 | 4.1771 | 4.0317 | 0.00044349 | 4.3903e-07 | 0.00056556 | 0.63872 | 0.068279 | 3.6986 | 989.3288 | 1544.4663
1000 | 321.25 | 0.0010108 | 202.2511 | 201.2402 | 0.6787 | -1 | 4.1771 | 4.0312 | 0.00044418 | 4.3903e-07 | 0.00056459 | 0.63884 | 0.068262 | 3.6916 | 989.2849 | 1544.5891
1000 | 321.35 | 0.0010109 | 202.6688 | 201.6579 | 0.68 | -1 | 4.1771 | 4.0307 | 0.00044488 | 4.3904e-07 | 0.00056363 | 0.63895 | 0.068245 | 3.6847 | 989.2409 | 1544.7114
1000 | 321.45 | 0.0010109 | 203.0865 | 202.0756 | 0.6813 | -1 | 4.1771 | 4.0302 | 0.00044557 | 4.3904e-07 | 0.00056266 | 0.63907 | 0.068229 | 3.6778 | 989.1969 | 1544.8331
1000 | 321.55 | 0.001011 | 203.5042 | 202.4932 | 0.6826 | -1 | 4.1771 | 4.0297 | 0.00044627 | 4.3905e-07 | 0.0005617 | 0.63918 | 0.068212 | 3.6708 | 989.1527 | 1544.9542
1000 | 321.65 | 0.001011 | 203.9219 | 202.9109 | 0.6839 | -1 | 4.1772 | 4.0292 | 0.00044696 | 4.3906e-07 | 0.00056075 | 0.63929 | 0.068195 | 3.664 | 989.1086 | 1545.0747
1000 | 321.75 | 0.0010111 | 204.3396 | 203.3286 | 0.6852 | -1 | 4.1772 | 4.0287 | 0.00044766 | 4.3906e-07 | 0.00055979 | 0.6394 | 0.068178 | 3.6571 | 989.0643 | 1545.1947
1000 | 321.85 | 0.0010111 | 204.7574 | 203.7463 | 0.6865 | -1 | 4.1772 | 4.0282 | 0.00044835 | 4.3907e-07 | 0.00055884 | 0.63952 | 0.068162 | 3.6502 | 989.02 | 1545.3142
1000 | 321.95 | 0.0010111 | 205.1751 | 204.1639 | 0.6878 | -1 | 4.1772 | 4.0277 | 0.00044904 | 4.3908e-07 | 0.00055789 | 0.63963 | 0.068145 | 3.6434 | 988.9756 | 1545.4331
1000 | 322.05 | 0.0010112 | 205.5928 | 204.5816 | 0.68909 | -1 | 4.1772 | 4.0272 | 0.00044973 | 4.3909e-07 | 0.00055694 | 0.63974 | 0.068128 | 3.6366 | 988.9312 | 1545.5514
1000 | 322.15 | 0.0010112 | 206.0105 | 204.9993 | 0.69039 | -1 | 4.1773 | 4.0267 | 0.00045042 | 4.3909e-07 | 0.000556 | 0.63986 | 0.068112 | 3.6298 | 988.8867 | 1545.6692
1000 | 322.25 | 0.0010113 | 206.4283 | 205.417 | 0.69169 | -1 | 4.1773 | 4.0263 | 0.00045111 | 4.391e-07 | 0.00055506 | 0.63997 | 0.068095 | 3.6231 | 988.8421 | 1545.7864
1000 | 322.35 | 0.0010113 | 206.846 | 205.8347 | 0.69298 | -1 | 4.1773 | 4.0258 | 0.0004518 | 4.3911e-07 | 0.00055412 | 0.64008 | 0.068078 | 3.6163 | 988.7975 | 1545.9031
1000 | 322.45 | 0.0010114 | 207.2637 | 206.2524 | 0.69428 | -1 | 4.1773 | 4.0253 | 0.00045249 | 4.3912e-07 | 0.00055318 | 0.64019 | 0.068061 | 3.6096 | 988.7528 | 1546.0192
1000 | 322.55 | 0.0010114 | 207.6815 | 206.67 | 0.69557 | -1 | 4.1773 | 4.0248 | 0.00045318 | 4.3913e-07 | 0.00055225 | 0.6403 | 0.068045 | 3.6029 | 988.708 | 1546.1347
1000 | 322.65 | 0.0010115 | 208.0992 | 207.0877 | 0.69687 | -1 | 4.1774 | 4.0243 | 0.00045387 | 4.3914e-07 | 0.00055132 | 0.64042 | 0.068028 | 3.5962 | 988.6632 | 1546.2498
1000 | 322.75 | 0.0010115 | 208.5169 | 207.5054 | 0.69816 | -1 | 4.1774 | 4.0238 | 0.00045455 | 4.3915e-07 | 0.00055039 | 0.64053 | 0.068011 | 3.5895 | 988.6183 | 1546.3642
1000 | 322.85 | 0.0010116 | 208.9347 | 207.9231 | 0.69946 | -1 | 4.1774 | 4.0233 | 0.00045524 | 4.3917e-07 | 0.00054946 | 0.64064 | 0.067994 | 3.5829 | 988.5733 | 1546.4781
1000 | 322.95 | 0.0010116 | 209.3524 | 208.3408 | 0.70075 | -1 | 4.1774 | 4.0228 | 0.00045592 | 4.3918e-07 | 0.00054854 | 0.64075 | 0.067977 | 3.5763 | 988.5282 | 1546.5915
1000 | 323.05 | 0.0010117 | 209.7702 | 208.7585 | 0.70204 | -1 | 4.1775 | 4.0223 | 0.00045661 | 4.3919e-07 | 0.00054762 | 0.64086 | 0.067961 | 3.5697 | 988.4831 | 1546.7043
1000 | 323.15 | 0.0010117 | 210.1879 | 209.1762 | 0.70334 | -1 | 4.1775 | 4.0218 | 0.00045729 | 4.392e-07 | 0.0005467 | 0.64097 | 0.067944 | 3.5631 | 988.438 | 1546.8166
1000 | 323.25 | 0.0010117 | 210.6057 | 209.5939 | 0.70463 | -1 | 4.1775 | 4.0213 | 0.00045797 | 4.3922e-07 | 0.00054579 | 0.64108 | 0.067927 | 3.5565 | 988.3927 | 1546.9283
1000 | 323.35 | 0.0010118 | 211.0234 | 210.0116 | 0.70592 | -1 | 4.1775 | 4.0208 | 0.00045866 | 4.3923e-07 | 0.00054487 | 0.64119 | 0.06791 | 3.55 | 988.3474 | 1547.0395
1000 | 323.45 | 0.0010118 | 211.4412 | 210.4293 | 0.70721 | -1 | 4.1775 | 4.0203 | 0.00045934 | 4.3924e-07 | 0.00054396 | 0.6413 | 0.067894 | 3.5435 | 988.3021 | 1547.1501
1000 | 323.55 | 0.0010119 | 211.8589 | 210.847 | 0.7085 | -1 | 4.1776 | 4.0198 | 0.00046002 | 4.3926e-07 | 0.00054305 | 0.64141 | 0.067877 | 3.537 | 988.2567 | 1547.2602
1000 | 323.65 | 0.0010119 | 212.2767 | 211.2647 | 0.7098 | -1 | 4.1776 | 4.0193 | 0.0004607 | 4.3927e-07 | 0.00054215 | 0.64152 | 0.06786 | 3.5305 | 988.2112 | 1547.3698
1000 | 323.75 | 0.001012 | 212.6944 | 211.6825 | 0.71109 | -1 | 4.1776 | 4.0189 | 0.00046138 | 4.3929e-07 | 0.00054125 | 0.64163 | 0.067843 | 3.524 | 988.1656 | 1547.4788
1000 | 323.85 | 0.001012 | 213.1122 | 212.1002 | 0.71238 | -1 | 4.1776 | 4.0184 | 0.00046206 | 4.393e-07 | 0.00054035 | 0.64174 | 0.067826 | 3.5176 | 988.12 | 1547.5872
1000 | 323.95 | 0.0010121 | 213.53 | 212.5179 | 0.71367 | -1 | 4.1777 | 4.0179 | 0.00046274 | 4.3932e-07 | 0.00053945 | 0.64185 | 0.067809 | 3.5111 | 988.0743 | 1547.6952
1000 | 324.05 | 0.0010121 | 213.9477 | 212.9356 | 0.71496 | -1 | 4.1777 | 4.0174 | 0.00046342 | 4.3933e-07 | 0.00053855 | 0.64196 | 0.067793 | 3.5047 | 988.0285 | 1547.8025
1000 | 324.15 | 0.0010122 | 214.3655 | 213.3533 | 0.71624 | -1 | 4.1777 | 4.0169 | 0.00046409 | 4.3935e-07 | 0.00053766 | 0.64207 | 0.067776 | 3.4983 | 987.9827 | 1547.9094
1000 | 324.25 | 0.0010122 | 214.7833 | 213.7711 | 0.71753 | -1 | 4.1777 | 4.0164 | 0.00046477 | 4.3937e-07 | 0.00053677 | 0.64218 | 0.067759 | 3.492 | 987.9368 | 1548.0157
1000 | 324.35 | 0.0010123 | 215.2011 | 214.1888 | 0.71882 | -1 | 4.1778 | 4.0159 | 0.00046545 | 4.3938e-07 | 0.00053588 | 0.64229 | 0.067742 | 3.4856 | 987.8909 | 1548.1215
1000 | 324.45 | 0.0010123 | 215.6188 | 214.6065 | 0.72011 | -1 | 4.1778 | 4.0154 | 0.00046612 | 4.394e-07 | 0.00053499 | 0.6424 | 0.067725 | 3.4793 | 987.8449 | 1548.2267
1000 | 324.55 | 0.0010124 | 216.0366 | 215.0243 | 0.7214 | -1 | 4.1778 | 4.0149 | 0.0004668 | 4.3942e-07 | 0.00053411 | 0.64251 | 0.067708 | 3.473 | 987.7988 | 1548.3314
1000 | 324.65 | 0.0010124 | 216.4544 | 215.442 | 0.72268 | -1 | 4.1778 | 4.0144 | 0.00046747 | 4.3944e-07 | 0.00053323 | 0.64262 | 0.067691 | 3.4667 | 987.7526 | 1548.4355
1000 | 324.75 | 0.0010124 | 216.8722 | 215.8597 | 0.72397 | -1 | 4.1779 | 4.0139 | 0.00046814 | 4.3946e-07 | 0.00053235 | 0.64272 | 0.067675 | 3.4604 | 987.7064 | 1548.5391
1000 | 324.85 | 0.0010125 | 217.29 | 216.2775 | 0.72526 | -1 | 4.1779 | 4.0134 | 0.00046882 | 4.3948e-07 | 0.00053147 | 0.64283 | 0.067658 | 3.4541 | 987.6602 | 1548.6422
1000 | 324.95 | 0.0010125 | 217.7078 | 216.6952 | 0.72654 | -1 | 4.1779 | 4.0129 | 0.00046949 | 4.395e-07 | 0.0005306 | 0.64294 | 0.067641 | 3.4479 | 987.6138 | 1548.7448
1000 | 325.05 | 0.0010126 | 218.1255 | 217.113 | 0.72783 | -1 | 4.1779 | 4.0124 | 0.00047016 | 4.3952e-07 | 0.00052973 | 0.64305 | 0.067624 | 3.4417 | 987.5674 | 1548.8468
1000 | 325.15 | 0.0010126 | 218.5433 | 217.5307 | 0.72911 | -1 | 4.178 | 4.0119 | 0.00047083 | 4.3954e-07 | 0.00052886 | 0.64316 | 0.067607 | 3.4355 | 987.521 | 1548.9483
1000 | 325.25 | 0.0010127 | 218.9611 | 217.9485 | 0.7304 | -1 | 4.178 | 4.0114 | 0.0004715 | 4.3956e-07 | 0.00052799 | 0.64326 | 0.06759 | 3.4293 | 987.4744 | 1549.0492
1000 | 325.35 | 0.0010127 | 219.3789 | 218.3662 | 0.73168 | -1 | 4.178 | 4.0109 | 0.00047217 | 4.3958e-07 | 0.00052713 | 0.64337 | 0.067573 | 3.4231 | 987.4278 | 1549.1496
1000 | 325.45 | 0.0010128 | 219.7967 | 218.784 | 0.73297 | -1 | 4.178 | 4.0104 | 0.00047284 | 4.396e-07 | 0.00052626 | 0.64348 | 0.067556 | 3.417 | 987.3812 | 1549.2495
1000 | 325.55 | 0.0010128 | 220.2146 | 219.2017 | 0.73425 | -1 | 4.1781 | 4.0099 | 0.00047351 | 4.3962e-07 | 0.0005254 | 0.64359 | 0.067539 | 3.4109 | 987.3345 | 1549.3489
1000 | 325.65 | 0.0010129 | 220.6324 | 219.6195 | 0.73553 | -1 | 4.1781 | 4.0094 | 0.00047418 | 4.3964e-07 | 0.00052455 | 0.64369 | 0.067522 | 3.4047 | 987.2877 | 1549.4477
1000 | 325.75 | 0.0010129 | 221.0502 | 220.0372 | 0.73682 | -1 | 4.1781 | 4.0089 | 0.00047485 | 4.3967e-07 | 0.00052369 | 0.6438 | 0.067506 | 3.3986 | 987.2408 | 1549.546
1000 | 325.85 | 0.001013 | 221.468 | 220.455 | 0.7381 | -1 | 4.1782 | 4.0084 | 0.00047551 | 4.3969e-07 | 0.00052284 | 0.64391 | 0.067489 | 3.3926 | 987.1939 | 1549.6438
1000 | 325.95 | 0.001013 | 221.8858 | 220.8728 | 0.73938 | -1 | 4.1782 | 4.0079 | 0.00047618 | 4.3971e-07 | 0.00052199 | 0.64401 | 0.067472 | 3.3865 | 987.147 | 1549.741
1000 | 326.05 | 0.0010131 | 222.3036 | 221.2906 | 0.74066 | -1 | 4.1782 | 4.0074 | 0.00047684 | 4.3974e-07 | 0.00052114 | 0.64412 | 0.067455 | 3.3805 | 987.0999 | 1549.8378
1000 | 326.15 | 0.0010131 | 222.7214 | 221.7083 | 0.74194 | -1 | 4.1782 | 4.0069 | 0.00047751 | 4.3976e-07 | 0.00052029 | 0.64422 | 0.067438 | 3.3745 | 987.0528 | 1549.9339
1000 | 326.25 | 0.0010132 | 223.1393 | 222.1261 | 0.74322 | -1 | 4.1783 | 4.0064 | 0.00047817 | 4.3979e-07 | 0.00051945 | 0.64433 | 0.067421 | 3.3684 | 987.0057 | 1550.0296
1000 | 326.35 | 0.0010132 | 223.5571 | 222.5439 | 0.7445 | -1 | 4.1783 | 4.0059 | 0.00047884 | 4.3981e-07 | 0.00051861 | 0.64444 | 0.067404 | 3.3625 | 986.9584 | 1550.1248
1000 | 326.45 | 0.0010133 | 223.9749 | 222.9617 | 0.74578 | -1 | 4.1783 | 4.0054 | 0.0004795 | 4.3984e-07 | 0.00051777 | 0.64454 | 0.067387 | 3.3565 | 986.9111 | 1550.2194
1000 | 326.55 | 0.0010133 | 224.3928 | 223.3795 | 0.74706 | -1 | 4.1784 | 4.0049 | 0.00048016 | 4.3986e-07 | 0.00051693 | 0.64465 | 0.06737 | 3.3505 | 986.8638 | 1550.3135
1000 | 326.65 | 0.0010134 | 224.8106 | 223.7972 | 0.74834 | -1 | 4.1784 | 4.0044 | 0.00048083 | 4.3989e-07 | 0.00051609 | 0.64475 | 0.067353 | 3.3446 | 986.8164 | 1550.4071
1000 | 326.75 | 0.0010134 | 225.2284 | 224.215 | 0.74962 | -1 | 4.1784 | 4.0039 | 0.00048149 | 4.3991e-07 | 0.00051526 | 0.64486 | 0.067336 | 3.3387 | 986.7689 | 1550.5001
1000 | 326.85 | 0.0010135 | 225.6463 | 224.6328 | 0.7509 | -1 | 4.1784 | 4.0034 | 0.00048215 | 4.3994e-07 | 0.00051443 | 0.64496 | 0.067319 | 3.3328 | 986.7213 | 1550.5927
1000 | 326.95 | 0.0010135 | 226.0641 | 225.0506 | 0.75218 | -1 | 4.1785 | 4.0029 | 0.00048281 | 4.3997e-07 | 0.0005136 | 0.64507 | 0.067302 | 3.3269 | 986.6737 | 1550.6847
1000 | 327.05 | 0.0010136 | 226.482 | 225.4684 | 0.75346 | -1 | 4.1785 | 4.0024 | 0.00048347 | 4.4e-07 | 0.00051278 | 0.64517 | 0.067285 | 3.321 | 986.6261 | 1550.7762
1000 | 327.15 | 0.0010136 | 226.8998 | 225.8862 | 0.75474 | -1 | 4.1785 | 4.0019 | 0.00048413 | 4.4002e-07 | 0.00051195 | 0.64528 | 0.067268 | 3.3152 | 986.5783 | 1550.8671
1000 | 327.25 | 0.0010137 | 227.3177 | 226.304 | 0.75601 | -1 | 4.1786 | 4.0014 | 0.00048478 | 4.4005e-07 | 0.00051113 | 0.64538 | 0.067251 | 3.3094 | 986.5305 | 1550.9576
1000 | 327.35 | 0.0010137 | 227.7356 | 226.7218 | 0.75729 | -1 | 4.1786 | 4.0009 | 0.00048544 | 4.4008e-07 | 0.00051031 | 0.64549 | 0.067234 | 3.3035 | 986.4827 | 1551.0475
1000 | 327.45 | 0.0010138 | 228.1534 | 227.1397 | 0.75857 | -1 | 4.1786 | 4.0004 | 0.0004861 | 4.4011e-07 | 0.00050949 | 0.64559 | 0.067217 | 3.2977 | 986.4348 | 1551.137
1000 | 327.55 | 0.0010138 | 228.5713 | 227.5575 | 0.75984 | -1 | 4.1787 | 3.9999 | 0.00048676 | 4.4014e-07 | 0.00050868 | 0.64569 | 0.0672 | 3.292 | 986.3868 | 1551.2259
1000 | 327.65 | 0.0010139 | 228.9891 | 227.9753 | 0.76112 | -1 | 4.1787 | 3.9994 | 0.00048741 | 4.4017e-07 | 0.00050787 | 0.6458 | 0.067183 | 3.2862 | 986.3387 | 1551.3143
1000 | 327.75 | 0.0010139 | 229.407 | 228.3931 | 0.76239 | -1 | 4.1787 | 3.9989 | 0.00048807 | 4.402e-07 | 0.00050705 | 0.6459 | 0.067166 | 3.2804 | 986.2906 | 1551.4021
1000 | 327.85 | 0.0010139 | 229.8249 | 228.8109 | 0.76367 | -1 | 4.1788 | 3.9984 | 0.00048872 | 4.4023e-07 | 0.00050625 | 0.64601 | 0.067149 | 3.2747 | 986.2425 | 1551.4895
1000 | 327.95 | 0.001014 | 230.2428 | 229.2288 | 0.76494 | -1 | 4.1788 | 3.9979 | 0.00048938 | 4.4026e-07 | 0.00050544 | 0.64611 | 0.067132 | 3.269 | 986.1942 | 1551.5764
1000 | 328.05 | 0.001014 | 230.6607 | 229.6466 | 0.76621 | -1 | 4.1788 | 3.9974 | 0.00049003 | 4.4029e-07 | 0.00050464 | 0.64621 | 0.067115 | 3.2633 | 986.1459 | 1551.6627
1000 | 328.15 | 0.0010141 | 231.0785 | 230.0644 | 0.76749 | -1 | 4.1789 | 3.9969 | 0.00049069 | 4.4032e-07 | 0.00050383 | 0.64632 | 0.067098 | 3.2576 | 986.0976 | 1551.7485
1000 | 328.25 | 0.0010141 | 231.4964 | 230.4823 | 0.76876 | -1 | 4.1789 | 3.9964 | 0.00049134 | 4.4036e-07 | 0.00050303 | 0.64642 | 0.067081 | 3.2519 | 986.0492 | 1551.8338
1000 | 328.35 | 0.0010142 | 231.9143 | 230.9001 | 0.77003 | -1 | 4.1789 | 3.9959 | 0.00049199 | 4.4039e-07 | 0.00050223 | 0.64652 | 0.067064 | 3.2463 | 986.0007 | 1551.9187
1000 | 328.45 | 0.0010142 | 232.3322 | 231.318 | 0.77131 | -1 | 4.179 | 3.9954 | 0.00049264 | 4.4042e-07 | 0.00050144 | 0.64662 | 0.067046 | 3.2407 | 985.9521 | 1552.0029
1000 | 328.55 | 0.0010143 | 232.7501 | 231.7358 | 0.77258 | -1 | 4.179 | 3.9949 | 0.00049329 | 4.4045e-07 | 0.00050064 | 0.64673 | 0.067029 | 3.235 | 985.9035 | 1552.0867
1000 | 328.65 | 0.0010143 | 233.168 | 232.1537 | 0.77385 | -1 | 4.179 | 3.9944 | 0.00049394 | 4.4049e-07 | 0.00049985 | 0.64683 | 0.067012 | 3.2294 | 985.8549 | 1552.17
1000 | 328.75 | 0.0010144 | 233.5859 | 232.5715 | 0.77512 | -1 | 4.1791 | 3.9939 | 0.00049459 | 4.4052e-07 | 0.00049906 | 0.64693 | 0.066995 | 3.2239 | 985.8062 | 1552.2528
1000 | 328.85 | 0.0010144 | 234.0038 | 232.9894 | 0.77639 | -1 | 4.1791 | 3.9934 | 0.00049524 | 4.4056e-07 | 0.00049827 | 0.64703 | 0.066978 | 3.2183 | 985.7574 | 1552.335
1000 | 328.95 | 0.0010145 | 234.4217 | 233.4072 | 0.77766 | -1 | 4.1791 | 3.9929 | 0.00049589 | 4.4059e-07 | 0.00049749 | 0.64713 | 0.066961 | 3.2127 | 985.7085 | 1552.4168
1000 | 329.05 | 0.0010145 | 234.8396 | 233.8251 | 0.77893 | -1 | 4.1792 | 3.9924 | 0.00049654 | 4.4063e-07 | 0.00049671 | 0.64724 | 0.066944 | 3.2072 | 985.6596 | 1552.4981
1000 | 329.15 | 0.0010146 | 235.2576 | 234.243 | 0.7802 | -1 | 4.1792 | 3.9919 | 0.00049719 | 4.4066e-07 | 0.00049592 | 0.64734 | 0.066927 | 3.2017 | 985.6106 | 1552.5788
1000 | 329.25 | 0.0010146 | 235.6755 | 234.6608 | 0.78147 | -1 | 4.1792 | 3.9914 | 0.00049784 | 4.407e-07 | 0.00049514 | 0.64744 | 0.06691 | 3.1962 | 985.5616 | 1552.659
1000 | 329.35 | 0.0010147 | 236.0934 | 235.0787 | 0.78274 | -1 | 4.1793 | 3.9909 | 0.00049848 | 4.4073e-07 | 0.00049437 | 0.64754 | 0.066893 | 3.1907 | 985.5125 | 1552.7388
1000 | 329.45 | 0.0010148 | 236.5113 | 235.4966 | 0.78401 | -1 | 4.1793 | 3.9903 | 0.00049913 | 4.4077e-07 | 0.00049359 | 0.64764 | 0.066875 | 3.1852 | 985.4633 | 1552.818
1000 | 329.55 | 0.0010148 | 236.9293 | 235.9145 | 0.78528 | -1 | 4.1793 | 3.9898 | 0.00049978 | 4.4081e-07 | 0.00049282 | 0.64774 | 0.066858 | 3.1797 | 985.4141 | 1552.8967
1000 | 329.65 | 0.0010149 | 237.3472 | 236.3324 | 0.78655 | -1 | 4.1794 | 3.9893 | 0.00050042 | 4.4084e-07 | 0.00049205 | 0.64784 | 0.066841 | 3.1743 | 985.3648 | 1552.975
1000 | 329.75 | 0.0010149 | 237.7651 | 236.7502 | 0.78782 | -1 | 4.1794 | 3.9888 | 0.00050107 | 4.4088e-07 | 0.00049128 | 0.64794 | 0.066824 | 3.1689 | 985.3155 | 1553.0527
1000 | 329.85 | 0.001015 | 238.1831 | 237.1681 | 0.78908 | -1 | 4.1794 | 3.9883 | 0.00050171 | 4.4092e-07 | 0.00049051 | 0.64804 | 0.066807 | 3.1635 | 985.2661 | 1553.1299
1000 | 329.95 | 0.001015 | 238.601 | 237.586 | 0.79035 | -1 | 4.1795 | 3.9878 | 0.00050235 | 4.4096e-07 | 0.00048974 | 0.64814 | 0.06679 | 3.1581 | 985.2166 | 1553.2067
1000 | 330.05 | 0.0010151 | 239.019 | 238.0039 | 0.79162 | -1 | 4.1795 | 3.9873 | 0.000503 | 4.41e-07 | 0.00048898 | 0.64824 | 0.066773 | 3.1527 | 985.1671 | 1553.2829
1000 | 330.15 | 0.0010151 | 239.4369 | 238.4218 | 0.79288 | -1 | 4.1796 | 3.9868 | 0.00050364 | 4.4104e-07 | 0.00048822 | 0.64834 | 0.066755 | 3.1473 | 985.1175 | 1553.3586
1000 | 330.25 | 0.0010152 | 239.8549 | 238.8397 | 0.79415 | -1 | 4.1796 | 3.9863 | 0.00050428 | 4.4107e-07 | 0.00048746 | 0.64844 | 0.066738 | 3.142 | 985.0679 | 1553.4339
1000 | 330.35 | 0.0010152 | 240.2729 | 239.2576 | 0.79541 | -1 | 4.1796 | 3.9858 | 0.00050492 | 4.4111e-07 | 0.0004867 | 0.64854 | 0.066721 | 3.1366 | 985.0182 | 1553.5086
1000 | 330.45 | 0.0010153 | 240.6908 | 239.6756 | 0.79668 | -1 | 4.1797 | 3.9853 | 0.00050556 | 4.4115e-07 | 0.00048595 | 0.64864 | 0.066704 | 3.1313 | 984.9684 | 1553.5828
1000 | 330.55 | 0.0010153 | 241.1088 | 240.0935 | 0.79794 | -1 | 4.1797 | 3.9848 | 0.0005062 | 4.4119e-07 | 0.00048519 | 0.64874 | 0.066687 | 3.126 | 984.9186 | 1553.6566
1000 | 330.65 | 0.0010154 | 241.5268 | 240.5114 | 0.79921 | -1 | 4.1797 | 3.9843 | 0.00050684 | 4.4124e-07 | 0.00048444 | 0.64884 | 0.06667 | 3.1207 | 984.8687 | 1553.7298
1000 | 330.75 | 0.0010154 | 241.9447 | 240.9293 | 0.80047 | -1 | 4.1798 | 3.9838 | 0.00050748 | 4.4128e-07 | 0.00048369 | 0.64894 | 0.066652 | 3.1154 | 984.8188 | 1553.8026
1000 | 330.85 | 0.0010155 | 242.3627 | 241.3473 | 0.80174 | -1 | 4.1798 | 3.9833 | 0.00050812 | 4.4132e-07 | 0.00048294 | 0.64904 | 0.066635 | 3.1102 | 984.7687 | 1553.8748
1000 | 330.95 | 0.0010155 | 242.7807 | 241.7652 | 0.803 | -1 | 4.1799 | 3.9828 | 0.00050876 | 4.4136e-07 | 0.0004822 | 0.64914 | 0.066618 | 3.1049 | 984.7187 | 1553.9466
1000 | 331.05 | 0.0010156 | 243.1987 | 242.1831 | 0.80426 | -1 | 4.1799 | 3.9823 | 0.0005094 | 4.414e-07 | 0.00048145 | 0.64924 | 0.066601 | 3.0997 | 984.6686 | 1554.0179
1000 | 331.15 | 0.0010156 | 243.6167 | 242.6011 | 0.80552 | -1 | 4.1799 | 3.9817 | 0.00051004 | 4.4145e-07 | 0.00048071 | 0.64934 | 0.066584 | 3.0945 | 984.6184 | 1554.0886
1000 | 331.25 | 0.0010157 | 244.0347 | 243.019 | 0.80679 | -1 | 4.18 | 3.9812 | 0.00051067 | 4.4149e-07 | 0.00047997 | 0.64943 | 0.066566 | 3.0893 | 984.5681 | 1554.1589
1000 | 331.35 | 0.0010157 | 244.4527 | 243.437 | 0.80805 | -1 | 4.18 | 3.9807 | 0.00051131 | 4.4153e-07 | 0.00047923 | 0.64953 | 0.066549 | 3.0841 | 984.5178 | 1554.2287
1000 | 331.45 | 0.0010158 | 244.8707 | 243.8549 | 0.80931 | -1 | 4.1801 | 3.9802 | 0.00051195 | 4.4157e-07 | 0.0004785 | 0.64963 | 0.066532 | 3.0789 | 984.4674 | 1554.298
1000 | 331.55 | 0.0010158 | 245.2887 | 244.2729 | 0.81057 | -1 | 4.1801 | 3.9797 | 0.00051258 | 4.4162e-07 | 0.00047776 | 0.64973 | 0.066515 | 3.0737 | 984.417 | 1554.3668
1000 | 331.65 | 0.0010159 | 245.7067 | 244.6908 | 0.81183 | -1 | 4.1801 | 3.9792 | 0.00051322 | 4.4166e-07 | 0.00047703 | 0.64983 | 0.066497 | 3.0686 | 984.3665 | 1554.4352
1000 | 331.75 | 0.0010159 | 246.1247 | 245.1088 | 0.81309 | -1 | 4.1802 | 3.9787 | 0.00051385 | 4.4171e-07 | 0.0004763 | 0.64992 | 0.06648 | 3.0635 | 984.316 | 1554.503
1000 | 331.85 | 0.001016 | 246.5427 | 245.5268 | 0.81435 | -1 | 4.1802 | 3.9782 | 0.00051449 | 4.4175e-07 | 0.00047557 | 0.65002 | 0.066463 | 3.0583 | 984.2654 | 1554.5704
1000 | 331.95 | 0.001016 | 246.9608 | 245.9447 | 0.81561 | -1 | 4.1803 | 3.9777 | 0.00051512 | 4.418e-07 | 0.00047484 | 0.65012 | 0.066446 | 3.0532 | 984.2147 | 1554.6372
1000 | 332.05 | 0.0010161 | 247.3788 | 246.3627 | 0.81687 | -1 | 4.1803 | 3.9772 | 0.00051575 | 4.4184e-07 | 0.00047412 | 0.65021 | 0.066428 | 3.0481 | 984.164 | 1554.7036
1000 | 332.15 | 0.0010161 | 247.7968 | 246.7807 | 0.81813 | -1 | 4.1803 | 3.9767 | 0.00051638 | 4.4189e-07 | 0.00047339 | 0.65031 | 0.066411 | 3.0431 | 984.1132 | 1554.7695
1000 | 332.25 | 0.0010162 | 248.2149 | 247.1987 | 0.81939 | -1 | 4.1804 | 3.9762 | 0.00051702 | 4.4194e-07 | 0.00047267 | 0.65041 | 0.066394 | 3.038 | 984.0623 | 1554.8349
1000 | 332.35 | 0.0010162 | 248.6329 | 247.6167 | 0.82064 | -1 | 4.1804 | 3.9757 | 0.00051765 | 4.4198e-07 | 0.00047195 | 0.65051 | 0.066377 | 3.033 | 984.0114 | 1554.8998
1000 | 332.45 | 0.0010163 | 249.0509 | 248.0346 | 0.8219 | -1 | 4.1805 | 3.9752 | 0.00051828 | 4.4203e-07 | 0.00047123 | 0.6506 | 0.066359 | 3.0279 | 983.9604 | 1554.9643
1000 | 332.55 | 0.0010164 | 249.469 | 248.4526 | 0.82316 | -1 | 4.1805 | 3.9746 | 0.00051891 | 4.4208e-07 | 0.00047052 | 0.6507 | 0.066342 | 3.0229 | 983.9094 | 1555.0282
1000 | 332.65 | 0.0010164 | 249.8871 | 248.8706 | 0.82442 | -1 | 4.1806 | 3.9741 | 0.00051954 | 4.4213e-07 | 0.0004698 | 0.65079 | 0.066325 | 3.0179 | 983.8583 | 1555.0917
1000 | 332.75 | 0.0010165 | 250.3051 | 249.2886 | 0.82567 | -1 | 4.1806 | 3.9736 | 0.00052017 | 4.4217e-07 | 0.00046909 | 0.65089 | 0.066307 | 3.0129 | 983.8072 | 1555.1547
1000 | 332.85 | 0.0010165 | 250.7232 | 249.7067 | 0.82693 | -1 | 4.1806 | 3.9731 | 0.0005208 | 4.4222e-07 | 0.00046838 | 0.65099 | 0.06629 | 3.0079 | 983.756 | 1555.2172
1000 | 332.95 | 0.0010166 | 251.1412 | 250.1247 | 0.82818 | -1 | 4.1807 | 3.9726 | 0.00052143 | 4.4227e-07 | 0.00046767 | 0.65108 | 0.066273 | 3.003 | 983.7047 | 1555.2792
1000 | 333.05 | 0.0010166 | 251.5593 | 250.5427 | 0.82944 | -1 | 4.1807 | 3.9721 | 0.00052206 | 4.4232e-07 | 0.00046696 | 0.65118 | 0.066256 | 2.998 | 983.6534 | 1555.3408
1000 | 333.15 | 0.0010167 | 251.9774 | 250.9607 | 0.8307 | -1 | 4.1808 | 3.9716 | 0.00052268 | 4.4237e-07 | 0.00046626 | 0.65127 | 0.066238 | 2.9931 | 983.602 | 1555.4018
1000 | 333.25 | 0.0010167 | 252.3955 | 251.3787 | 0.83195 | -1 | 4.1808 | 3.9711 | 0.00052331 | 4.4242e-07 | 0.00046556 | 0.65137 | 0.066221 | 2.9882 | 983.5506 | 1555.4624
1000 | 333.35 | 0.0010168 | 252.8135 | 251.7968 | 0.8332 | -1 | 4.1809 | 3.9706 | 0.00052394 | 4.4247e-07 | 0.00046485 | 0.65146 | 0.066204 | 2.9833 | 983.4991 | 1555.5225
1000 | 333.45 | 0.0010168 | 253.2316 | 252.2148 | 0.83446 | -1 | 4.1809 | 3.9701 | 0.00052456 | 4.4252e-07 | 0.00046415 | 0.65156 | 0.066186 | 2.9784 | 983.4475 | 1555.5822
1000 | 333.55 | 0.0010169 | 253.6497 | 252.6328 | 0.83571 | -1 | 4.1809 | 3.9696 | 0.00052519 | 4.4257e-07 | 0.00046346 | 0.65165 | 0.066169 | 2.9735 | 983.3959 | 1555.6413
1000 | 333.65 | 0.0010169 | 254.0678 | 253.0509 | 0.83697 | -1 | 4.181 | 3.969 | 0.00052581 | 4.4262e-07 | 0.00046276 | 0.65175 | 0.066152 | 2.9686 | 983.3442 | 1555.7
1000 | 333.75 | 0.001017 | 254.4859 | 253.4689 | 0.83822 | -1 | 4.181 | 3.9685 | 0.00052644 | 4.4268e-07 | 0.00046206 | 0.65184 | 0.066134 | 2.9638 | 983.2925 | 1555.7582
1000 | 333.85 | 0.001017 | 254.904 | 253.887 | 0.83947 | -1 | 4.1811 | 3.968 | 0.00052706 | 4.4273e-07 | 0.00046137 | 0.65194 | 0.066117 | 2.9589 | 983.2407 | 1555.8159
1000 | 333.95 | 0.0010171 | 255.3221 | 254.305 | 0.84072 | -1 | 4.1811 | 3.9675 | 0.00052769 | 4.4278e-07 | 0.00046068 | 0.65203 | 0.0661 | 2.9541 | 983.1888 | 1555.8732
1000 | 334.05 | 0.0010172 | 255.7402 | 254.7231 | 0.84197 | -1 | 4.1812 | 3.967 | 0.00052831 | 4.4283e-07 | 0.00045999 | 0.65213 | 0.066082 | 2.9493 | 983.1369 | 1555.93
1000 | 334.15 | 0.0010172 | 256.1584 | 255.1412 | 0.84323 | -1 | 4.1812 | 3.9665 | 0.00052893 | 4.4289e-07 | 0.0004593 | 0.65222 | 0.066065 | 2.9445 | 983.085 | 1555.9863
1000 | 334.25 | 0.0010173 | 256.5765 | 255.5592 | 0.84448 | -1 | 4.1813 | 3.966 | 0.00052956 | 4.4294e-07 | 0.00045862 | 0.65231 | 0.066047 | 2.9397 | 983.0329 | 1556.0421
1000 | 334.35 | 0.0010173 | 256.9946 | 255.9773 | 0.84573 | -1 | 4.1813 | 3.9655 | 0.00053018 | 4.4299e-07 | 0.00045793 | 0.65241 | 0.06603 | 2.9349 | 982.9809 | 1556.0975
1000 | 334.45 | 0.0010174 | 257.4127 | 256.3954 | 0.84698 | -1 | 4.1813 | 3.965 | 0.0005308 | 4.4305e-07 | 0.00045725 | 0.6525 | 0.066013 | 2.9301 | 982.9287 | 1556.1524
1000 | 334.55 | 0.0010174 | 257.8309 | 256.8135 | 0.84823 | -1 | 4.1814 | 3.9645 | 0.00053142 | 4.431e-07 | 0.00045657 | 0.65259 | 0.065995 | 2.9254 | 982.8765 | 1556.2068
1000 | 334.65 | 0.0010175 | 258.249 | 257.2316 | 0.84948 | -1 | 4.1814 | 3.9639 | 0.00053204 | 4.4316e-07 | 0.00045589 | 0.65269 | 0.065978 | 2.9206 | 982.8242 | 1556.2607
1000 | 334.75 | 0.0010175 | 258.6672 | 257.6496 | 0.85073 | -1 | 4.1815 | 3.9634 | 0.00053266 | 4.4321e-07 | 0.00045521 | 0.65278 | 0.065961 | 2.9159 | 982.7719 | 1556.3142
1000 | 334.85 | 0.0010176 | 259.0853 | 258.0677 | 0.85198 | -1 | 4.1815 | 3.9629 | 0.00053328 | 4.4327e-07 | 0.00045454 | 0.65287 | 0.065943 | 2.9112 | 982.7195 | 1556.3672
1000 | 334.95 | 0.0010176 | 259.5035 | 258.4858 | 0.85323 | -1 | 4.1816 | 3.9624 | 0.0005339 | 4.4332e-07 | 0.00045386 | 0.65297 | 0.065926 | 2.9065 | 982.6671 | 1556.4197
1000 | 335.05 | 0.0010177 | 259.9216 | 258.9039 | 0.85447 | -1 | 4.1816 | 3.9619 | 0.00053452 | 4.4338e-07 | 0.00045319 | 0.65306 | 0.065908 | 2.9018 | 982.6146 | 1556.4718
1000 | 335.15 | 0.0010177 | 260.3398 | 259.3221 | 0.85572 | -1 | 4.1817 | 3.9614 | 0.00053514 | 4.4344e-07 | 0.00045252 | 0.65315 | 0.065891 | 2.8972 | 982.5621 | 1556.5234
1000 | 335.25 | 0.0010178 | 260.758 | 259.7402 | 0.85697 | -1 | 4.1817 | 3.9609 | 0.00053576 | 4.4349e-07 | 0.00045185 | 0.65324 | 0.065873 | 2.8925 | 982.5095 | 1556.5746
1000 | 335.35 | 0.0010179 | 261.1761 | 260.1583 | 0.85822 | -1 | 4.1818 | 3.9604 | 0.00053638 | 4.4355e-07 | 0.00045118 | 0.65334 | 0.065856 | 2.8878 | 982.4568 | 1556.6252
1000 | 335.45 | 0.0010179 | 261.5943 | 260.5764 | 0.85946 | -1 | 4.1818 | 3.9599 | 0.00053699 | 4.4361e-07 | 0.00045051 | 0.65343 | 0.065839 | 2.8832 | 982.4041 | 1556.6754
1000 | 335.55 | 0.001018 | 262.0125 | 260.9945 | 0.86071 | -1 | 4.1819 | 3.9593 | 0.00053761 | 4.4367e-07 | 0.00044985 | 0.65352 | 0.065821 | 2.8786 | 982.3513 | 1556.7252
1000 | 335.65 | 0.001018 | 262.4307 | 261.4127 | 0.86196 | -1 | 4.1819 | 3.9588 | 0.00053823 | 4.4372e-07 | 0.00044919 | 0.65361 | 0.065804 | 2.874 | 982.2984 | 1556.7744
1000 | 335.75 | 0.0010181 | 262.8489 | 261.8308 | 0.8632 | -1 | 4.182 | 3.9583 | 0.00053884 | 4.4378e-07 | 0.00044853 | 0.6537 | 0.065786 | 2.8694 | 982.2455 | 1556.8233
1000 | 335.85 | 0.0010181 | 263.2671 | 262.249 | 0.86445 | -1 | 4.182 | 3.9578 | 0.00053946 | 4.4384e-07 | 0.00044787 | 0.65379 | 0.065769 | 2.8648 | 982.1926 | 1556.8716
1000 | 335.95 | 0.0010182 | 263.6853 | 262.6671 | 0.86569 | -1 | 4.1821 | 3.9573 | 0.00054007 | 4.439e-07 | 0.00044721 | 0.65389 | 0.065751 | 2.8602 | 982.1396 | 1556.9195
1000 | 336.05 | 0.0010182 | 264.1035 | 263.0853 | 0.86694 | -1 | 4.1821 | 3.9568 | 0.00054069 | 4.4396e-07 | 0.00044655 | 0.65398 | 0.065734 | 2.8557 | 982.0865 | 1556.9669
1000 | 336.15 | 0.0010183 | 264.5217 | 263.5034 | 0.86818 | -1 | 4.1822 | 3.9563 | 0.0005413 | 4.4402e-07 | 0.0004459 | 0.65407 | 0.065716 | 2.8511 | 982.0334 | 1557.0139
1000 | 336.25 | 0.0010184 | 264.9399 | 263.9216 | 0.86942 | -1 | 4.1822 | 3.9558 | 0.00054192 | 4.4408e-07 | 0.00044525 | 0.65416 | 0.065699 | 2.8466 | 981.9802 | 1557.0604
1000 | 336.35 | 0.0010184 | 265.3582 | 264.3398 | 0.87067 | -1 | 4.1823 | 3.9553 | 0.00054253 | 4.4414e-07 | 0.00044459 | 0.65425 | 0.065681 | 2.842 | 981.9269 | 1557.1064
1000 | 336.45 | 0.0010185 | 265.7764 | 264.7579 | 0.87191 | -1 | 4.1823 | 3.9547 | 0.00054314 | 4.442e-07 | 0.00044394 | 0.65434 | 0.065664 | 2.8375 | 981.8736 | 1557.152
1000 | 336.55 | 0.0010185 | 266.1946 | 265.1761 | 0.87315 | -1 | 4.1824 | 3.9542 | 0.00054376 | 4.4426e-07 | 0.0004433 | 0.65443 | 0.065646 | 2.833 | 981.8203 | 1557.1971
1000 | 336.65 | 0.0010186 | 266.6129 | 265.5943 | 0.8744 | -1 | 4.1824 | 3.9537 | 0.00054437 | 4.4432e-07 | 0.00044265 | 0.65452 | 0.065629 | 2.8285 | 981.7669 | 1557.2418
1000 | 336.75 | 0.0010186 | 267.0311 | 266.0125 | 0.87564 | -1 | 4.1825 | 3.9532 | 0.00054498 | 4.4439e-07 | 0.000442 | 0.65461 | 0.065611 | 2.8241 | 981.7134 | 1557.286
1000 | 336.85 | 0.0010187 | 267.4494 | 266.4307 | 0.87688 | -1 | 4.1825 | 3.9527 | 0.00054559 | 4.4445e-07 | 0.00044136 | 0.6547 | 0.065594 | 2.8196 | 981.6599 | 1557.3297
1000 | 336.95 | 0.0010187 | 267.8676 | 266.8489 | 0.87812 | -1 | 4.1826 | 3.9522 | 0.0005462 | 4.4451e-07 | 0.00044072 | 0.65479 | 0.065576 | 2.8152 | 981.6063 | 1557.373
1000 | 337.05 | 0.0010188 | 268.2859 | 267.2671 | 0.87936 | -1 | 4.1826 | 3.9517 | 0.00054681 | 4.4457e-07 | 0.00044008 | 0.65488 | 0.065559 | 2.8107 | 981.5526 | 1557.4158
1000 | 337.15 | 0.0010188 | 268.7041 | 267.6853 | 0.8806 | -1 | 4.1827 | 3.9512 | 0.00054742 | 4.4464e-07 | 0.00043944 | 0.65497 | 0.065541 | 2.8063 | 981.4989 | 1557.4582
1000 | 337.25 | 0.0010189 | 269.1224 | 268.1035 | 0.88184 | -1 | 4.1827 | 3.9506 | 0.00054803 | 4.447e-07 | 0.0004388 | 0.65506 | 0.065524 | 2.8019 | 981.4452 | 1557.5001
1000 | 337.35 | 0.001019 | 269.5407 | 268.5217 | 0.88308 | -1 | 4.1828 | 3.9501 | 0.00054864 | 4.4477e-07 | 0.00043817 | 0.65515 | 0.065506 | 2.7975 | 981.3914 | 1557.5416
1000 | 337.45 | 0.001019 | 269.9589 | 268.9399 | 0.88432 | -1 | 4.1828 | 3.9496 | 0.00054925 | 4.4483e-07 | 0.00043753 | 0.65524 | 0.065489 | 2.7931 | 981.3375 | 1557.5826
1000 | 337.55 | 0.0010191 | 270.3772 | 269.3582 | 0.88556 | -1 | 4.1829 | 3.9491 | 0.00054986 | 4.4489e-07 | 0.0004369 | 0.65533 | 0.065471 | 2.7887 | 981.2836 | 1557.6232
1000 | 337.65 | 0.0010191 | 270.7955 | 269.7764 | 0.8868 | -1 | 4.1829 | 3.9486 | 0.00055047 | 4.4496e-07 | 0.00043627 | 0.65542 | 0.065454 | 2.7843 | 981.2296 | 1557.6633
1000 | 337.75 | 0.0010192 | 271.2138 | 270.1946 | 0.88804 | -1 | 4.183 | 3.9481 | 0.00055107 | 4.4502e-07 | 0.00043564 | 0.6555 | 0.065436 | 2.78 | 981.1755 | 1557.7029
1000 | 337.85 | 0.0010192 | 271.6321 | 270.6129 | 0.88928 | -1 | 4.183 | 3.9476 | 0.00055168 | 4.4509e-07 | 0.00043501 | 0.65559 | 0.065419 | 2.7756 | 981.1214 | 1557.7421
1000 | 337.95 | 0.0010193 | 272.0504 | 271.0311 | 0.89052 | -1 | 4.1831 | 3.947 | 0.00055229 | 4.4516e-07 | 0.00043439 | 0.65568 | 0.065401 | 2.7713 | 981.0673 | 1557.7809
1000 | 338.05 | 0.0010194 | 272.4687 | 271.4494 | 0.89176 | -1 | 4.1831 | 3.9465 | 0.00055289 | 4.4522e-07 | 0.00043376 | 0.65577 | 0.065383 | 2.7669 | 981.0131 | 1557.8192
1000 | 338.15 | 0.0010194 | 272.8871 | 271.8676 | 0.89299 | -1 | 4.1832 | 3.946 | 0.0005535 | 4.4529e-07 | 0.00043314 | 0.65586 | 0.065366 | 2.7626 | 980.9588 | 1557.857
1000 | 338.25 | 0.0010195 | 273.3054 | 272.2859 | 0.89423 | -1 | 4.1832 | 3.9455 | 0.00055411 | 4.4536e-07 | 0.00043252 | 0.65595 | 0.065348 | 2.7583 | 980.9045 | 1557.8944
1000 | 338.35 | 0.0010195 | 273.7237 | 272.7042 | 0.89547 | -1 | 4.1833 | 3.945 | 0.00055471 | 4.4542e-07 | 0.0004319 | 0.65603 | 0.065331 | 2.754 | 980.8501 | 1557.9314
1000 | 338.45 | 0.0010196 | 274.142 | 273.1225 | 0.8967 | -1 | 4.1834 | 3.9445 | 0.00055532 | 4.4549e-07 | 0.00043128 | 0.65612 | 0.065313 | 2.7498 | 980.7957 | 1557.9679
1000 | 338.55 | 0.0010196 | 274.5604 | 273.5407 | 0.89794 | -1 | 4.1834 | 3.944 | 0.00055592 | 4.4556e-07 | 0.00043066 | 0.65621 | 0.065296 | 2.7455 | 980.7412 | 1558.0039
1000 | 338.65 | 0.0010197 | 274.9787 | 273.959 | 0.89917 | -1 | 4.1835 | 3.9435 | 0.00055653 | 4.4563e-07 | 0.00043004 | 0.6563 | 0.065278 | 2.7412 | 980.6866 | 1558.0395
1000 | 338.75 | 0.0010198 | 275.3971 | 274.3773 | 0.90041 | -1 | 4.1835 | 3.9429 | 0.00055713 | 4.457e-07 | 0.00042943 | 0.65638 | 0.06526 | 2.737 | 980.632 | 1558.0747
1000 | 338.85 | 0.0010198 | 275.8154 | 274.7956 | 0.90164 | -1 | 4.1836 | 3.9424 | 0.00055773 | 4.4576e-07 | 0.00042882 | 0.65647 | 0.065243 | 2.7328 | 980.5773 | 1558.1094
1000 | 338.95 | 0.0010199 | 276.2338 | 275.2139 | 0.90288 | -1 | 4.1836 | 3.9419 | 0.00055834 | 4.4583e-07 | 0.0004282 | 0.65656 | 0.065225 | 2.7285 | 980.5226 | 1558.1437
1000 | 339.05 | 0.0010199 | 276.6521 | 275.6322 | 0.90411 | -1 | 4.1837 | 3.9414 | 0.00055894 | 4.459e-07 | 0.00042759 | 0.65664 | 0.065208 | 2.7243 | 980.4678 | 1558.1775
1000 | 339.15 | 0.00102 | 277.0705 | 276.0505 | 0.90535 | -1 | 4.1837 | 3.9409 | 0.00055954 | 4.4597e-07 | 0.00042699 | 0.65673 | 0.06519 | 2.7201 | 980.413 | 1558.2109
1000 | 339.25 | 0.00102 | 277.4889 | 276.4689 | 0.90658 | -1 | 4.1838 | 3.9404 | 0.00056014 | 4.4604e-07 | 0.00042638 | 0.65682 | 0.065172 | 2.7159 | 980.3581 | 1558.2438
1000 | 339.35 | 0.0010201 | 277.9073 | 276.8872 | 0.90781 | -1 | 4.1838 | 3.9399 | 0.00056074 | 4.4611e-07 | 0.00042577 | 0.6569 | 0.065155 | 2.7118 | 980.3032 | 1558.2763
1000 | 339.45 | 0.0010201 | 278.3257 | 277.3055 | 0.90904 | -1 | 4.1839 | 3.9393 | 0.00056134 | 4.4618e-07 | 0.00042517 | 0.65699 | 0.065137 | 2.7076 | 980.2482 | 1558.3083
1000 | 339.55 | 0.0010202 | 278.7441 | 277.7238 | 0.91028 | -1 | 4.184 | 3.9388 | 0.00056194 | 4.4626e-07 | 0.00042457 | 0.65708 | 0.065119 | 2.7034 | 980.1931 | 1558.3399
1000 | 339.65 | 0.0010203 | 279.1625 | 278.1422 | 0.91151 | -1 | 4.184 | 3.9383 | 0.00056254 | 4.4633e-07 | 0.00042396 | 0.65716 | 0.065102 | 2.6993 | 980.138 | 1558.3711
1000 | 339.75 | 0.0010203 | 279.5809 | 278.5605 | 0.91274 | -1 | 4.1841 | 3.9378 | 0.00056314 | 4.464e-07 | 0.00042336 | 0.65725 | 0.065084 | 2.6952 | 980.0829 | 1558.4018
1000 | 339.85 | 0.0010204 | 279.9993 | 278.9789 | 0.91397 | -1 | 4.1841 | 3.9373 | 0.00056374 | 4.4647e-07 | 0.00042277 | 0.65733 | 0.065066 | 2.691 | 980.0276 | 1558.4321
1000 | 339.95 | 0.0010204 | 280.4177 | 279.3972 | 0.9152 | -1 | 4.1842 | 3.9368 | 0.00056434 | 4.4654e-07 | 0.00042217 | 0.65742 | 0.065049 | 2.6869 | 979.9724 | 1558.4619
1000 | 340.05 | 0.0010205 | 280.8361 | 279.8156 | 0.91643 | -1 | 4.1842 | 3.9363 | 0.00056494 | 4.4662e-07 | 0.00042157 | 0.6575 | 0.065031 | 2.6828 | 979.917 | 1558.4914
1000 | 340.15 | 0.0010206 | 281.2545 | 280.234 | 0.91766 | -1 | 4.1843 | 3.9357 | 0.00056554 | 4.4669e-07 | 0.00042098 | 0.65759 | 0.065013 | 2.6787 | 979.8616 | 1558.5203
1000 | 340.25 | 0.0010206 | 281.673 | 280.6524 | 0.91889 | -1 | 4.1844 | 3.9352 | 0.00056614 | 4.4676e-07 | 0.00042039 | 0.65767 | 0.064996 | 2.6747 | 979.8062 | 1558.5488
1000 | 340.35 | 0.0010207 | 282.0914 | 281.0707 | 0.92012 | -1 | 4.1844 | 3.9347 | 0.00056674 | 4.4684e-07 | 0.0004198 | 0.65776 | 0.064978 | 2.6706 | 979.7507 | 1558.5769
1000 | 340.45 | 0.0010207 | 282.5099 | 281.4891 | 0.92135 | -1 | 4.1845 | 3.9342 | 0.00056733 | 4.4691e-07 | 0.00041921 | 0.65784 | 0.06496 | 2.6665 | 979.6952 | 1558.6046
1000 | 340.55 | 0.0010208 | 282.9283 | 281.9075 | 0.92258 | -1 | 4.1845 | 3.9337 | 0.00056793 | 4.4699e-07 | 0.00041862 | 0.65793 | 0.064943 | 2.6625 | 979.6395 | 1558.6318
1000 | 340.65 | 0.0010208 | 283.3468 | 282.3259 | 0.92381 | -1 | 4.1846 | 3.9332 | 0.00056853 | 4.4706e-07 | 0.00041803 | 0.65801 | 0.064925 | 2.6584 | 979.5839 | 1558.6586
1000 | 340.75 | 0.0010209 | 283.7652 | 282.7443 | 0.92504 | -1 | 4.1847 | 3.9327 | 0.00056912 | 4.4714e-07 | 0.00041744 | 0.6581 | 0.064907 | 2.6544 | 979.5282 | 1558.6849
1000 | 340.85 | 0.001021 | 284.1837 | 283.1627 | 0.92627 | -1 | 4.1847 | 3.9321 | 0.00056972 | 4.4721e-07 | 0.00041686 | 0.65818 | 0.06489 | 2.6504 | 979.4724 | 1558.7108
1000 | 340.95 | 0.001021 | 284.6022 | 283.5811 | 0.92749 | -1 | 4.1848 | 3.9316 | 0.00057031 | 4.4729e-07 | 0.00041628 | 0.65827 | 0.064872 | 2.6464 | 979.4166 | 1558.7363
1000 | 341.05 | 0.0010211 | 285.0206 | 283.9996 | 0.92872 | -1 | 4.1848 | 3.9311 | 0.00057091 | 4.4736e-07 | 0.00041569 | 0.65835 | 0.064854 | 2.6424 | 979.3607 | 1558.7613
1000 | 341.15 | 0.0010211 | 285.4391 | 284.418 | 0.92995 | -1 | 4.1849 | 3.9306 | 0.0005715 | 4.4744e-07 | 0.00041511 | 0.65843 | 0.064836 | 2.6384 | 979.3047 | 1558.7859
1000 | 341.25 | 0.0010212 | 285.8576 | 284.8364 | 0.93117 | -1 | 4.185 | 3.9301 | 0.0005721 | 4.4752e-07 | 0.00041454 | 0.65852 | 0.064819 | 2.6344 | 979.2487 | 1558.8101
1000 | 341.35 | 0.0010212 | 286.2761 | 285.2549 | 0.9324 | -1 | 4.185 | 3.9296 | 0.00057269 | 4.4759e-07 | 0.00041396 | 0.6586 | 0.064801 | 2.6305 | 979.1927 | 1558.8338
1000 | 341.45 | 0.0010213 | 286.6946 | 285.6733 | 0.93363 | -1 | 4.1851 | 3.9291 | 0.00057329 | 4.4767e-07 | 0.00041338 | 0.65868 | 0.064783 | 2.6265 | 979.1366 | 1558.8571
1000 | 341.55 | 0.0010214 | 287.1131 | 286.0918 | 0.93485 | -1 | 4.1851 | 3.9285 | 0.00057388 | 4.4775e-07 | 0.00041281 | 0.65877 | 0.064765 | 2.6226 | 979.0804 | 1558.88
1000 | 341.65 | 0.0010214 | 287.5317 | 286.5102 | 0.93608 | -1 | 4.1852 | 3.928 | 0.00057447 | 4.4783e-07 | 0.00041223 | 0.65885 | 0.064748 | 2.6186 | 979.0242 | 1558.9024
1000 | 341.75 | 0.0010215 | 287.9502 | 286.9287 | 0.9373 | -1 | 4.1853 | 3.9275 | 0.00057507 | 4.479e-07 | 0.00041166 | 0.65893 | 0.06473 | 2.6147 | 978.9679 | 1558.9244
1000 | 341.85 | 0.0010215 | 288.3687 | 287.3472 | 0.93853 | -1 | 4.1853 | 3.927 | 0.00057566 | 4.4798e-07 | 0.00041109 | 0.65902 | 0.064712 | 2.6108 | 978.9116 | 1558.946
1000 | 341.95 | 0.0010216 | 288.7872 | 287.7656 | 0.93975 | -1 | 4.1854 | 3.9265 | 0.00057625 | 4.4806e-07 | 0.00041052 | 0.6591 | 0.064694 | 2.6069 | 978.8552 | 1558.9671
1000 | 342.05 | 0.0010217 | 289.2058 | 288.1841 | 0.94097 | -1 | 4.1854 | 3.926 | 0.00057684 | 4.4814e-07 | 0.00040995 | 0.65918 | 0.064677 | 2.603 | 978.7988 | 1558.9879
1000 | 342.15 | 0.0010217 | 289.6243 | 288.6026 | 0.9422 | -1 | 4.1855 | 3.9255 | 0.00057743 | 4.4822e-07 | 0.00040939 | 0.65926 | 0.064659 | 2.5991 | 978.7423 | 1559.0082
1000 | 342.25 | 0.0010218 | 290.0429 | 289.0211 | 0.94342 | -1 | 4.1856 | 3.9249 | 0.00057802 | 4.483e-07 | 0.00040882 | 0.65935 | 0.064641 | 2.5952 | 978.6858 | 1559.028
1000 | 342.35 | 0.0010218 | 290.4614 | 289.4396 | 0.94464 | -1 | 4.1856 | 3.9244 | 0.00057861 | 4.4838e-07 | 0.00040826 | 0.65943 | 0.064623 | 2.5913 | 978.6292 | 1559.0475
1000 | 342.45 | 0.0010219 | 290.88 | 289.8581 | 0.94587 | -1 | 4.1857 | 3.9239 | 0.0005792 | 4.4846e-07 | 0.00040769 | 0.65951 | 0.064605 | 2.5875 | 978.5725 | 1559.0665
1000 | 342.55 | 0.001022 | 291.2986 | 290.2766 | 0.94709 | -1 | 4.1858 | 3.9234 | 0.00057979 | 4.4854e-07 | 0.00040713 | 0.65959 | 0.064588 | 2.5836 | 978.5158 | 1559.0851
1000 | 342.65 | 0.001022 | 291.7172 | 290.6951 | 0.94831 | -1 | 4.1858 | 3.9229 | 0.00058038 | 4.4862e-07 | 0.00040657 | 0.65967 | 0.06457 | 2.5798 | 978.4591 | 1559.1032
1000 | 342.75 | 0.0010221 | 292.1357 | 291.1137 | 0.94953 | -1 | 4.1859 | 3.9224 | 0.00058097 | 4.4871e-07 | 0.00040601 | 0.65975 | 0.064552 | 2.576 | 978.4022 | 1559.1209
1000 | 342.85 | 0.0010221 | 292.5543 | 291.5322 | 0.95075 | -1 | 4.1859 | 3.9218 | 0.00058156 | 4.4879e-07 | 0.00040545 | 0.65984 | 0.064534 | 2.5722 | 978.3454 | 1559.1383
1000 | 342.95 | 0.0010222 | 292.9729 | 291.9507 | 0.95197 | -1 | 4.186 | 3.9213 | 0.00058215 | 4.4887e-07 | 0.0004049 | 0.65992 | 0.064516 | 2.5684 | 978.2884 | 1559.1551
1000 | 343.05 | 0.0010223 | 293.3915 | 292.3693 | 0.95319 | -1 | 4.1861 | 3.9208 | 0.00058274 | 4.4895e-07 | 0.00040434 | 0.66 | 0.064499 | 2.5646 | 978.2315 | 1559.1716
1000 | 343.15 | 0.0010223 | 293.8101 | 292.7878 | 0.95441 | -1 | 4.1861 | 3.9203 | 0.00058333 | 4.4904e-07 | 0.00040379 | 0.66008 | 0.064481 | 2.5608 | 978.1744 | 1559.1876
1000 | 343.25 | 0.0010224 | 294.2288 | 293.2064 | 0.95563 | -1 | 4.1862 | 3.9198 | 0.00058391 | 4.4912e-07 | 0.00040324 | 0.66016 | 0.064463 | 2.557 | 978.1173 | 1559.2032
1000 | 343.35 | 0.0010224 | 294.6474 | 293.6249 | 0.95685 | -1 | 4.1863 | 3.9193 | 0.0005845 | 4.492e-07 | 0.00040269 | 0.66024 | 0.064445 | 2.5532 | 978.0602 | 1559.2184
1000 | 343.45 | 0.0010225 | 295.066 | 294.0435 | 0.95807 | -1 | 4.1863 | 3.9187 | 0.00058509 | 4.4929e-07 | 0.00040214 | 0.66032 | 0.064427 | 2.5495 | 978.003 | 1559.2332
1000 | 343.55 | 0.0010226 | 295.4846 | 294.4621 | 0.95929 | -1 | 4.1864 | 3.9182 | 0.00058567 | 4.4937e-07 | 0.00040159 | 0.6604 | 0.064409 | 2.5457 | 977.9458 | 1559.2476
1000 | 343.65 | 0.0010226 | 295.9033 | 294.8807 | 0.96051 | -1 | 4.1865 | 3.9177 | 0.00058626 | 4.4945e-07 | 0.00040104 | 0.66048 | 0.064392 | 2.542 | 977.8885 | 1559.2615
1000 | 343.75 | 0.0010227 | 296.3219 | 295.2993 | 0.96173 | -1 | 4.1865 | 3.9172 | 0.00058685 | 4.4954e-07 | 0.00040049 | 0.66056 | 0.064374 | 2.5383 | 977.8311 | 1559.275
1000 | 343.85 | 0.0010227 | 296.7406 | 295.7179 | 0.96295 | -1 | 4.1866 | 3.9167 | 0.00058743 | 4.4962e-07 | 0.00039995 | 0.66064 | 0.064356 | 2.5345 | 977.7737 | 1559.2881
1000 | 343.95 | 0.0010228 | 297.1592 | 296.1365 | 0.96416 | -1 | 4.1866 | 3.9162 | 0.00058802 | 4.4971e-07 | 0.00039941 | 0.66072 | 0.064338 | 2.5308 | 977.7162 | 1559.3007
1000 | 344.05 | 0.0010229 | 297.5779 | 296.5551 | 0.96538 | -1 | 4.1867 | 3.9157 | 0.0005886 | 4.498e-07 | 0.00039886 | 0.6608 | 0.06432 | 2.5271 | 977.6587 | 1559.313
1000 | 344.15 | 0.0010229 | 297.9966 | 296.9737 | 0.9666 | -1 | 4.1868 | 3.9151 | 0.00058919 | 4.4988e-07 | 0.00039832 | 0.66088 | 0.064302 | 2.5234 | 977.6011 | 1559.3248
1000 | 344.25 | 0.001023 | 298.4153 | 297.3923 | 0.96781 | -1 | 4.1868 | 3.9146 | 0.00058977 | 4.4997e-07 | 0.00039778 | 0.66096 | 0.064284 | 2.5198 | 977.5435 | 1559.3362
1000 | 344.35 | 0.001023 | 298.834 | 297.8109 | 0.96903 | -1 | 4.1869 | 3.9141 | 0.00059035 | 4.5005e-07 | 0.00039724 | 0.66104 | 0.064266 | 2.5161 | 977.4858 | 1559.3472
1000 | 344.45 | 0.0010231 | 299.2527 | 298.2296 | 0.97024 | -1 | 4.187 | 3.9136 | 0.00059094 | 4.5014e-07 | 0.00039671 | 0.66112 | 0.064249 | 2.5124 | 977.4281 | 1559.3578
1000 | 344.55 | 0.0010232 | 299.6714 | 298.6482 | 0.97146 | -1 | 4.187 | 3.9131 | 0.00059152 | 4.5023e-07 | 0.00039617 | 0.6612 | 0.064231 | 2.5088 | 977.3703 | 1559.368
1000 | 344.65 | 0.0010232 | 300.0901 | 299.0668 | 0.97268 | -1 | 4.1871 | 3.9126 | 0.0005921 | 4.5032e-07 | 0.00039564 | 0.66128 | 0.064213 | 2.5051 | 977.3125 | 1559.3777
1000 | 344.75 | 0.0010233 | 300.5088 | 299.4855 | 0.97389 | -1 | 4.1872 | 3.912 | 0.00059269 | 4.504e-07 | 0.0003951 | 0.66135 | 0.064195 | 2.5015 | 977.2546 | 1559.3871
1000 | 344.85 | 0.0010233 | 300.9275 | 299.9042 | 0.9751 | -1 | 4.1872 | 3.9115 | 0.00059327 | 4.5049e-07 | 0.00039457 | 0.66143 | 0.064177 | 2.4979 | 977.1966 | 1559.396
1000 | 344.95 | 0.0010234 | 301.3462 | 300.3228 | 0.97632 | -1 | 4.1873 | 3.911 | 0.00059385 | 4.5058e-07 | 0.00039404 | 0.66151 | 0.064159 | 2.4942 | 977.1386 | 1559.4045
1000 | 345.05 | 0.0010235 | 301.765 | 300.7415 | 0.97753 | -1 | 4.1874 | 3.9105 | 0.00059443 | 4.5067e-07 | 0.00039351 | 0.66159 | 0.064141 | 2.4906 | 977.0806 | 1559.4126
1000 | 345.15 | 0.0010235 | 302.1837 | 301.1602 | 0.97875 | -1 | 4.1874 | 3.91 | 0.00059502 | 4.5076e-07 | 0.00039298 | 0.66167 | 0.064123 | 2.487 | 977.0225 | 1559.4203
1000 | 345.25 | 0.0010236 | 302.6025 | 301.5789 | 0.97996 | -1 | 4.1875 | 3.9095 | 0.0005956 | 4.5085e-07 | 0.00039245 | 0.66175 | 0.064105 | 2.4834 | 976.9643 | 1559.4275
1000 | 345.35 | 0.0010236 | 303.0212 | 301.9976 | 0.98117 | -1 | 4.1876 | 3.9089 | 0.00059618 | 4.5094e-07 | 0.00039193 | 0.66182 | 0.064087 | 2.4799 | 976.9061 | 1559.4344
1000 | 345.45 | 0.0010237 | 303.44 | 302.4163 | 0.98238 | -1 | 4.1877 | 3.9084 | 0.00059676 | 4.5103e-07 | 0.0003914 | 0.6619 | 0.064069 | 2.4763 | 976.8478 | 1559.4408
1000 | 345.55 | 0.0010238 | 303.8587 | 302.835 | 0.9836 | -1 | 4.1877 | 3.9079 | 0.00059734 | 4.5112e-07 | 0.00039088 | 0.66198 | 0.064051 | 2.4727 | 976.7895 | 1559.4468
1000 | 345.65 | 0.0010238 | 304.2775 | 303.2537 | 0.98481 | -1 | 4.1878 | 3.9074 | 0.00059792 | 4.5121e-07 | 0.00039035 | 0.66206 | 0.064033 | 2.4692 | 976.7311 | 1559.4525
1000 | 345.75 | 0.0010239 | 304.6963 | 303.6724 | 0.98602 | -1 | 4.1879 | 3.9069 | 0.0005985 | 4.513e-07 | 0.00038983 | 0.66213 | 0.064015 | 2.4656 | 976.6727 | 1559.4577
1000 | 345.85 | 0.0010239 | 305.1151 | 304.0911 | 0.98723 | -1 | 4.1879 | 3.9064 | 0.00059908 | 4.5139e-07 | 0.00038931 | 0.66221 | 0.063998 | 2.4621 | 976.6142 | 1559.4625
1000 | 345.95 | 0.001024 | 305.5339 | 304.5099 | 0.98844 | -1 | 4.188 | 3.9059 | 0.00059966 | 4.5148e-07 | 0.00038879 | 0.66229 | 0.06398 | 2.4585 | 976.5557 | 1559.4669
1000 | 346.05 | 0.0010241 | 305.9527 | 304.9286 | 0.98965 | -1 | 4.1881 | 3.9053 | 0.00060023 | 4.5158e-07 | 0.00038827 | 0.66236 | 0.063962 | 2.455 | 976.4971 | 1559.4708
1000 | 346.15 | 0.0010241 | 306.3715 | 305.3474 | 0.99086 | -1 | 4.1881 | 3.9048 | 0.00060081 | 4.5167e-07 | 0.00038776 | 0.66244 | 0.063944 | 2.4515 | 976.4385 | 1559.4744
1000 | 346.25 | 0.0010242 | 306.7903 | 305.7661 | 0.99207 | -1 | 4.1882 | 3.9043 | 0.00060139 | 4.5176e-07 | 0.00038724 | 0.66252 | 0.063926 | 2.448 | 976.3798 | 1559.4776
1000 | 346.35 | 0.0010243 | 307.2091 | 306.1849 | 0.99328 | -1 | 4.1883 | 3.9038 | 0.00060197 | 4.5185e-07 | 0.00038673 | 0.66259 | 0.063908 | 2.4445 | 976.321 | 1559.4803
1000 | 346.45 | 0.0010243 | 307.628 | 306.6037 | 0.99449 | -1 | 4.1884 | 3.9033 | 0.00060255 | 4.5195e-07 | 0.00038621 | 0.66267 | 0.06389 | 2.441 | 976.2622 | 1559.4827
1000 | 346.55 | 0.0010244 | 308.0468 | 307.0224 | 0.9957 | -1 | 4.1884 | 3.9028 | 0.00060312 | 4.5204e-07 | 0.0003857 | 0.66275 | 0.063872 | 2.4376 | 976.2034 | 1559.4846
1000 | 346.65 | 0.0010244 | 308.4657 | 307.4412 | 0.99691 | -1 | 4.1885 | 3.9022 | 0.0006037 | 4.5213e-07 | 0.00038519 | 0.66282 | 0.063854 | 2.4341 | 976.1445 | 1559.4862
1000 | 346.75 | 0.0010245 | 308.8845 | 307.86 | 0.99811 | -1 | 4.1886 | 3.9017 | 0.00060428 | 4.5223e-07 | 0.00038468 | 0.6629 | 0.063836 | 2.4306 | 976.0855 | 1559.4873
1000 | 346.85 | 0.0010246 | 309.3034 | 308.2788 | 0.99932 | -1 | 4.1886 | 3.9012 | 0.00060485 | 4.5232e-07 | 0.00038417 | 0.66297 | 0.063818 | 2.4272 | 976.0265 | 1559.488
1000 | 346.95 | 0.0010246 | 309.7222 | 308.6976 | 1.0005 | -1 | 4.1887 | 3.9007 | 0.00060543 | 4.5242e-07 | 0.00038366 | 0.66305 | 0.0638 | 2.4237 | 975.9674 | 1559.4884
1000 | 347.05 | 0.0010247 | 310.1411 | 309.1164 | 1.0017 | -1 | 4.1888 | 3.9002 | 0.00060601 | 4.5251e-07 | 0.00038316 | 0.66313 | 0.063782 | 2.4203 | 975.9083 | 1559.4883
1000 | 347.15 | 0.0010247 | 310.56 | 309.5352 | 1.0029 | -1 | 4.1889 | 3.8997 | 0.00060658 | 4.5261e-07 | 0.00038265 | 0.6632 | 0.063764 | 2.4169 | 975.8492 | 1559.4878
1000 | 347.25 | 0.0010248 | 310.9789 | 309.9541 | 1.0042 | -1 | 4.1889 | 3.8991 | 0.00060716 | 4.527e-07 | 0.00038215 | 0.66328 | 0.063746 | 2.4135 | 975.7899 | 1559.4869
1000 | 347.35 | 0.0010249 | 311.3978 | 310.3729 | 1.0054 | -1 | 4.189 | 3.8986 | 0.00060773 | 4.528e-07 | 0.00038165 | 0.66335 | 0.063727 | 2.4101 | 975.7307 | 1559.4856
1000 | 347.45 | 0.0010249 | 311.8167 | 310.7917 | 1.0066 | -1 | 4.1891 | 3.8981 | 0.00060831 | 4.529e-07 | 0.00038114 | 0.66343 | 0.063709 | 2.4067 | 975.6713 | 1559.4839
1000 | 347.55 | 0.001025 | 312.2356 | 311.2106 | 1.0078 | -1 | 4.1891 | 3.8976 | 0.00060888 | 4.5299e-07 | 0.00038064 | 0.6635 | 0.063691 | 2.4033 | 975.612 | 1559.4818
1000 | 347.65 | 0.0010251 | 312.6545 | 311.6294 | 1.009 | -1 | 4.1892 | 3.8971 | 0.00060945 | 4.5309e-07 | 0.00038014 | 0.66357 | 0.063673 | 2.3999 | 975.5525 | 1559.4793
1000 | 347.75 | 0.0010251 | 313.0734 | 312.0483 | 1.0102 | -1 | 4.1893 | 3.8966 | 0.00061003 | 4.5319e-07 | 0.00037964 | 0.66365 | 0.063655 | 2.3965 | 975.4931 | 1559.4764
1000 | 347.85 | 0.0010252 | 313.4924 | 312.4672 | 1.0114 | -1 | 4.1894 | 3.896 | 0.0006106 | 4.5328e-07 | 0.00037915 | 0.66372 | 0.063637 | 2.3931 | 975.4335 | 1559.4732
1000 | 347.95 | 0.0010252 | 313.9113 | 312.8861 | 1.0126 | -1 | 4.1894 | 3.8955 | 0.00061118 | 4.5338e-07 | 0.00037865 | 0.6638 | 0.063619 | 2.3898 | 975.3739 | 1559.4695
1000 | 348.05 | 0.0010253 | 314.3303 | 313.3049 | 1.0138 | -1 | 4.1895 | 3.895 | 0.00061175 | 4.5348e-07 | 0.00037816 | 0.66387 | 0.063601 | 2.3864 | 975.3143 | 1559.4654
1000 | 348.15 | 0.0010254 | 314.7492 | 313.7238 | 1.015 | -1 | 4.1896 | 3.8945 | 0.00061232 | 4.5358e-07 | 0.00037766 | 0.66395 | 0.063583 | 2.3831 | 975.2546 | 1559.4609
1000 | 348.25 | 0.0010254 | 315.1682 | 314.1427 | 1.0162 | -1 | 4.1897 | 3.894 | 0.00061289 | 4.5368e-07 | 0.00037717 | 0.66402 | 0.063565 | 2.3798 | 975.1949 | 1559.456
1000 | 348.35 | 0.0010255 | 315.5871 | 314.5616 | 1.0174 | -1 | 4.1897 | 3.8935 | 0.00061347 | 4.5378e-07 | 0.00037668 | 0.66409 | 0.063547 | 2.3764 | 975.1351 | 1559.4507
1000 | 348.45 | 0.0010256 | 316.0061 | 314.9806 | 1.0186 | -1 | 4.1898 | 3.8929 | 0.00061404 | 4.5388e-07 | 0.00037619 | 0.66417 | 0.063529 | 2.3731 | 975.0752 | 1559.445
1000 | 348.55 | 0.0010256 | 316.4251 | 315.3995 | 1.0198 | -1 | 4.1899 | 3.8924 | 0.00061461 | 4.5398e-07 | 0.0003757 | 0.66424 | 0.063511 | 2.3698 | 975.0153 | 1559.4389
1000 | 348.65 | 0.0010257 | 316.8441 | 315.8184 | 1.021 | -1 | 4.19 | 3.8919 | 0.00061518 | 4.5408e-07 | 0.00037521 | 0.66431 | 0.063493 | 2.3665 | 974.9554 | 1559.4325
1000 | 348.75 | 0.0010258 | 317.2631 | 316.2373 | 1.0222 | -1 | 4.19 | 3.8914 | 0.00061575 | 4.5418e-07 | 0.00037472 | 0.66439 | 0.063474 | 2.3632 | 974.8954 | 1559.4256
1000 | 348.85 | 0.0010258 | 317.6821 | 316.6563 | 1.0234 | -1 | 4.1901 | 3.8909 | 0.00061632 | 4.5428e-07 | 0.00037423 | 0.66446 | 0.063456 | 2.3599 | 974.8353 | 1559.4183
1000 | 348.95 | 0.0010259 | 318.1011 | 317.0752 | 1.0246 | -1 | 4.1902 | 3.8904 | 0.00061689 | 4.5438e-07 | 0.00037375 | 0.66453 | 0.063438 | 2.3567 | 974.7752 | 1559.4106
1000 | 349.05 | 0.0010259 | 318.5201 | 317.4942 | 1.0258 | -1 | 4.1903 | 3.8898 | 0.00061746 | 4.5448e-07 | 0.00037326 | 0.66461 | 0.06342 | 2.3534 | 974.7151 | 1559.4026
1000 | 349.15 | 0.001026 | 318.9392 | 317.9132 | 1.027 | -1 | 4.1903 | 3.8893 | 0.00061803 | 4.5458e-07 | 0.00037278 | 0.66468 | 0.063402 | 2.3501 | 974.6548 | 1559.3941
1000 | 349.25 | 0.0010261 | 319.3582 | 318.3321 | 1.0282 | -1 | 4.1904 | 3.8888 | 0.0006186 | 4.5468e-07 | 0.0003723 | 0.66475 | 0.063384 | 2.3469 | 974.5946 | 1559.3853
1000 | 349.35 | 0.0010261 | 319.7772 | 318.7511 | 1.0294 | -1 | 4.1905 | 3.8883 | 0.00061917 | 4.5479e-07 | 0.00037182 | 0.66482 | 0.063366 | 2.3436 | 974.5343 | 1559.3761
1000 | 349.45 | 0.0010262 | 320.1963 | 319.1701 | 1.0306 | -1 | 4.1906 | 3.8878 | 0.00061974 | 4.5489e-07 | 0.00037134 | 0.66489 | 0.063348 | 2.3404 | 974.4739 | 1559.3664
1000 | 349.55 | 0.0010263 | 320.6154 | 319.5891 | 1.0318 | -1 | 4.1906 | 3.8873 | 0.00062031 | 4.5499e-07 | 0.00037086 | 0.66497 | 0.063329 | 2.3372 | 974.4135 | 1559.3564
1000 | 349.65 | 0.0010263 | 321.0344 | 320.0081 | 1.033 | -1 | 4.1907 | 3.8867 | 0.00062088 | 4.5509e-07 | 0.00037038 | 0.66504 | 0.063311 | 2.3339 | 974.353 | 1559.346
1000 | 349.75 | 0.0010264 | 321.4535 | 320.4271 | 1.0342 | -1 | 4.1908 | 3.8862 | 0.00062145 | 4.552e-07 | 0.0003699 | 0.66511 | 0.063293 | 2.3307 | 974.2925 | 1559.3352
1000 | 349.85 | 0.0010264 | 321.8726 | 320.8461 | 1.0354 | -1 | 4.1909 | 3.8857 | 0.00062202 | 4.553e-07 | 0.00036943 | 0.66518 | 0.063275 | 2.3275 | 974.2319 | 1559.324
1000 | 349.95 | 0.0010265 | 322.2917 | 321.2652 | 1.0366 | -1 | 4.191 | 3.8852 | 0.00062258 | 4.554e-07 | 0.00036895 | 0.66525 | 0.063257 | 2.3243 | 974.1713 | 1559.3124
1000 | 350.05 | 0.0010266 | 322.7108 | 321.6842 | 1.0378 | -1 | 4.191 | 3.8847 | 0.00062315 | 4.5551e-07 | 0.00036848 | 0.66532 | 0.063239 | 2.3211 | 974.1106 | 1559.3004
1000 | 350.15 | 0.0010266 | 323.1299 | 322.1032 | 1.039 | -1 | 4.1911 | 3.8842 | 0.00062372 | 4.5561e-07 | 0.00036801 | 0.6654 | 0.06322 | 2.318 | 974.0499 | 1559.288
1000 | 350.25 | 0.0010267 | 323.549 | 322.5223 | 1.0402 | -1 | 4.1912 | 3.8837 | 0.00062429 | 4.5572e-07 | 0.00036754 | 0.66547 | 0.063202 | 2.3148 | 973.9891 | 1559.2753
1000 | 350.35 | 0.0010268 | 323.9681 | 322.9414 | 1.0414 | -1 | 4.1913 | 3.8831 | 0.00062485 | 4.5582e-07 | 0.00036707 | 0.66554 | 0.063184 | 2.3116 | 973.9283 | 1559.2621
1000 | 350.45 | 0.0010268 | 324.3873 | 323.3604 | 1.0426 | -1 | 4.1913 | 3.8826 | 0.00062542 | 4.5593e-07 | 0.0003666 | 0.66561 | 0.063166 | 2.3085 | 973.8674 | 1559.2486
1000 | 350.55 | 0.0010269 | 324.8064 | 323.7795 | 1.0438 | -1 | 4.1914 | 3.8821 | 0.00062599 | 4.5604e-07 | 0.00036613 | 0.66568 | 0.063148 | 2.3053 | 973.8065 | 1559.2347
1000 | 350.65 | 0.001027 | 325.2255 | 324.1986 | 1.045 | -1 | 4.1915 | 3.8816 | 0.00062655 | 4.5614e-07 | 0.00036566 | 0.66575 | 0.063129 | 2.3022 | 973.7455 | 1559.2204
1000 | 350.75 | 0.001027 | 325.6447 | 324.6177 | 1.0462 | -1 | 4.1916 | 3.8811 | 0.00062712 | 4.5625e-07 | 0.00036519 | 0.66582 | 0.063111 | 2.299 | 973.6844 | 1559.2057
1000 | 350.85 | 0.0010271 | 326.0639 | 325.0368 | 1.0474 | -1 | 4.1917 | 3.8806 | 0.00062768 | 4.5636e-07 | 0.00036473 | 0.66589 | 0.063093 | 2.2959 | 973.6234 | 1559.1906
1000 | 350.95 | 0.0010272 | 326.483 | 325.4559 | 1.0486 | -1 | 4.1917 | 3.88 | 0.00062825 | 4.5646e-07 | 0.00036426 | 0.66596 | 0.063075 | 2.2928 | 973.5622 | 1559.1751
1000 | 351.05 | 0.0010272 | 326.9022 | 325.875 | 1.0498 | -1 | 4.1918 | 3.8795 | 0.00062882 | 4.5657e-07 | 0.0003638 | 0.66603 | 0.063057 | 2.2897 | 973.501 | 1559.1593
1000 | 351.15 | 0.0010273 | 327.3214 | 326.2941 | 1.051 | -1 | 4.1919 | 3.879 | 0.00062938 | 4.5668e-07 | 0.00036334 | 0.6661 | 0.063038 | 2.2866 | 973.4398 | 1559.143
1000 | 351.25 | 0.0010273 | 327.7406 | 326.7132 | 1.0521 | -1 | 4.192 | 3.8785 | 0.00062994 | 4.5679e-07 | 0.00036288 | 0.66617 | 0.06302 | 2.2835 | 973.3785 | 1559.1264
1000 | 351.35 | 0.0010274 | 328.1598 | 327.1324 | 1.0533 | -1 | 4.1921 | 3.878 | 0.00063051 | 4.5689e-07 | 0.00036242 | 0.66624 | 0.063002 | 2.2804 | 973.3171 | 1559.1094
1000 | 351.45 | 0.0010275 | 328.579 | 327.5515 | 1.0545 | -1 | 4.1921 | 3.8775 | 0.00063107 | 4.57e-07 | 0.00036196 | 0.66631 | 0.062984 | 2.2773 | 973.2558 | 1559.092
1000 | 351.55 | 0.0010275 | 328.9982 | 327.9707 | 1.0557 | -1 | 4.1922 | 3.8769 | 0.00063164 | 4.5711e-07 | 0.0003615 | 0.66638 | 0.062965 | 2.2742 | 973.1943 | 1559.0742
1000 | 351.65 | 0.0010276 | 329.4174 | 328.3898 | 1.0569 | -1 | 4.1923 | 3.8764 | 0.0006322 | 4.5722e-07 | 0.00036104 | 0.66645 | 0.062947 | 2.2711 | 973.1328 | 1559.0561
1000 | 351.75 | 0.0010277 | 329.8367 | 328.809 | 1.0581 | -1 | 4.1924 | 3.8759 | 0.00063276 | 4.5733e-07 | 0.00036058 | 0.66652 | 0.062929 | 2.2681 | 973.0713 | 1559.0375
1000 | 351.85 | 0.0010277 | 330.2559 | 329.2282 | 1.0593 | -1 | 4.1925 | 3.8754 | 0.00063333 | 4.5744e-07 | 0.00036013 | 0.66658 | 0.062911 | 2.265 | 973.0097 | 1559.0186
1000 | 351.95 | 0.0010278 | 330.6752 | 329.6474 | 1.0605 | -1 | 4.1925 | 3.8749 | 0.00063389 | 4.5755e-07 | 0.00035968 | 0.66665 | 0.062892 | 2.262 | 972.948 | 1558.9993
1000 | 352.05 | 0.0010279 | 331.0944 | 330.0666 | 1.0617 | -1 | 4.1926 | 3.8744 | 0.00063445 | 4.5766e-07 | 0.00035922 | 0.66672 | 0.062874 | 2.2589 | 972.8863 | 1558.9796
1000 | 352.15 | 0.0010279 | 331.5137 | 330.4858 | 1.0629 | -1 | 4.1927 | 3.8738 | 0.00063502 | 4.5777e-07 | 0.00035877 | 0.66679 | 0.062856 | 2.2559 | 972.8246 | 1558.9596
1000 | 352.25 | 0.001028 | 331.933 | 330.905 | 1.0641 | -1 | 4.1928 | 3.8733 | 0.00063558 | 4.5788e-07 | 0.00035832 | 0.66686 | 0.062838 | 2.2529 | 972.7628 | 1558.9391
1000 | 352.35 | 0.0010281 | 332.3522 | 331.3242 | 1.0653 | -1 | 4.1929 | 3.8728 | 0.00063614 | 4.5799e-07 | 0.00035787 | 0.66693 | 0.062819 | 2.2499 | 972.7009 | 1558.9183
1000 | 352.45 | 0.0010281 | 332.7715 | 331.7434 | 1.0664 | -1 | 4.193 | 3.8723 | 0.0006367 | 4.5811e-07 | 0.00035742 | 0.667 | 0.062801 | 2.2469 | 972.639 | 1558.8971
1000 | 352.55 | 0.0010282 | 333.1908 | 332.1626 | 1.0676 | -1 | 4.193 | 3.8718 | 0.00063726 | 4.5822e-07 | 0.00035697 | 0.66706 | 0.062783 | 2.2439 | 972.5771 | 1558.8755
1000 | 352.65 | 0.0010283 | 333.6102 | 332.5819 | 1.0688 | -1 | 4.1931 | 3.8713 | 0.00063783 | 4.5833e-07 | 0.00035652 | 0.66713 | 0.062764 | 2.2409 | 972.5151 | 1558.8536
1000 | 352.75 | 0.0010283 | 334.0295 | 333.0011 | 1.07 | -1 | 4.1932 | 3.8707 | 0.00063839 | 4.5844e-07 | 0.00035608 | 0.6672 | 0.062746 | 2.2379 | 972.453 | 1558.8312
1000 | 352.85 | 0.0010284 | 334.4488 | 333.4204 | 1.0712 | -1 | 4.1933 | 3.8702 | 0.00063895 | 4.5856e-07 | 0.00035563 | 0.66727 | 0.062728 | 2.2349 | 972.3909 | 1558.8085
1000 | 352.95 | 0.0010285 | 334.8681 | 333.8397 | 1.0724 | -1 | 4.1934 | 3.8697 | 0.00063951 | 4.5867e-07 | 0.00035519 | 0.66733 | 0.062709 | 2.2319 | 972.3287 | 1558.7854
1000 | 353.05 | 0.0010285 | 335.2875 | 334.2589 | 1.0736 | -1 | 4.1935 | 3.8692 | 0.00064007 | 4.5878e-07 | 0.00035474 | 0.6674 | 0.062691 | 2.2289 | 972.2665 | 1558.7619
1000 | 353.15 | 0.0010286 | 335.7068 | 334.6782 | 1.0748 | -1 | 4.1935 | 3.8687 | 0.00064063 | 4.589e-07 | 0.0003543 | 0.66747 | 0.062673 | 2.226 | 972.2043 | 1558.7381
1000 | 353.25 | 0.0010287 | 336.1262 | 335.0975 | 1.076 | -1 | 4.1936 | 3.8682 | 0.00064119 | 4.5901e-07 | 0.00035386 | 0.66753 | 0.062655 | 2.223 | 972.142 | 1558.7139
1000 | 353.35 | 0.0010287 | 336.5455 | 335.5168 | 1.0771 | -1 | 4.1937 | 3.8677 | 0.00064175 | 4.5912e-07 | 0.00035342 | 0.6676 | 0.062636 | 2.2201 | 972.0796 | 1558.6893
1000 | 353.45 | 0.0010288 | 336.9649 | 335.9361 | 1.0783 | -1 | 4.1938 | 3.8671 | 0.00064231 | 4.5924e-07 | 0.00035298 | 0.66767 | 0.062618 | 2.2171 | 972.0172 | 1558.6643
1000 | 353.55 | 0.0010289 | 337.3843 | 336.3555 | 1.0795 | -1 | 4.1939 | 3.8666 | 0.00064287 | 4.5935e-07 | 0.00035254 | 0.66773 | 0.0626 | 2.2142 | 971.9547 | 1558.6389
1000 | 353.65 | 0.0010289 | 337.8037 | 336.7748 | 1.0807 | -1 | 4.194 | 3.8661 | 0.00064343 | 4.5947e-07 | 0.0003521 | 0.6678 | 0.062581 | 2.2113 | 971.8922 | 1558.6132
1000 | 353.75 | 0.001029 | 338.2231 | 337.1941 | 1.0819 | -1 | 4.1941 | 3.8656 | 0.00064399 | 4.5959e-07 | 0.00035166 | 0.66787 | 0.062563 | 2.2084 | 971.8297 | 1558.5871
1000 | 353.85 | 0.0010291 | 338.6425 | 337.6135 | 1.0831 | -1 | 4.1941 | 3.8651 | 0.00064455 | 4.597e-07 | 0.00035123 | 0.66793 | 0.062544 | 2.2055 | 971.7671 | 1558.5607
1000 | 353.95 | 0.0010291 | 339.0619 | 338.0328 | 1.0843 | -1 | 4.1942 | 3.8646 | 0.0006451 | 4.5982e-07 | 0.00035079 | 0.668 | 0.062526 | 2.2025 | 971.7044 | 1558.5338
1000 | 354.05 | 0.0010292 | 339.4814 | 338.4522 | 1.0854 | -1 | 4.1943 | 3.864 | 0.00064566 | 4.5993e-07 | 0.00035036 | 0.66807 | 0.062508 | 2.1996 | 971.6417 | 1558.5066
1000 | 354.15 | 0.0010293 | 339.9008 | 338.8715 | 1.0866 | -1 | 4.1944 | 3.8635 | 0.00064622 | 4.6005e-07 | 0.00034992 | 0.66813 | 0.062489 | 2.1968 | 971.5789 | 1558.479
1000 | 354.25 | 0.0010293 | 340.3202 | 339.2909 | 1.0878 | -1 | 4.1945 | 3.863 | 0.00064678 | 4.6017e-07 | 0.00034949 | 0.6682 | 0.062471 | 2.1939 | 971.5161 | 1558.4511
1000 | 354.35 | 0.0010294 | 340.7397 | 339.7103 | 1.089 | -1 | 4.1946 | 3.8625 | 0.00064734 | 4.6029e-07 | 0.00034906 | 0.66826 | 0.062453 | 2.191 | 971.4533 | 1558.4227
1000 | 354.45 | 0.0010295 | 341.1592 | 340.1297 | 1.0902 | -1 | 4.1947 | 3.862 | 0.00064789 | 4.604e-07 | 0.00034863 | 0.66833 | 0.062434 | 2.1881 | 971.3904 | 1558.394
1000 | 354.55 | 0.0010295 | 341.5786 | 340.5491 | 1.0914 | -1 | 4.1947 | 3.8615 | 0.00064845 | 4.6052e-07 | 0.0003482 | 0.66839 | 0.062416 | 2.1853 | 971.3274 | 1558.365
1000 | 354.65 | 0.0010296 | 341.9981 | 340.9685 | 1.0925 | -1 | 4.1948 | 3.8609 | 0.00064901 | 4.6064e-07 | 0.00034777 | 0.66846 | 0.062397 | 2.1824 | 971.2644 | 1558.3355
1000 | 354.75 | 0.0010297 | 342.4176 | 341.3879 | 1.0937 | -1 | 4.1949 | 3.8604 | 0.00064957 | 4.6076e-07 | 0.00034734 | 0.66852 | 0.062379 | 2.1795 | 971.2013 | 1558.3057
1000 | 354.85 | 0.0010297 | 342.8371 | 341.8074 | 1.0949 | -1 | 4.195 | 3.8599 | 0.00065012 | 4.6088e-07 | 0.00034692 | 0.66859 | 0.062361 | 2.1767 | 971.1382 | 1558.2755
1000 | 354.95 | 0.0010298 | 343.2566 | 342.2268 | 1.0961 | -1 | 4.1951 | 3.8594 | 0.00065068 | 4.61e-07 | 0.00034649 | 0.66865 | 0.062342 | 2.1739 | 971.075 | 1558.245
1000 | 355.05 | 0.0010299 | 343.6761 | 342.6463 | 1.0973 | -1 | 4.1952 | 3.8589 | 0.00065123 | 4.6112e-07 | 0.00034607 | 0.66872 | 0.062324 | 2.171 | 971.0118 | 1558.2141
1000 | 355.15 | 0.0010299 | 344.0956 | 343.0657 | 1.0985 | -1 | 4.1953 | 3.8584 | 0.00065179 | 4.6124e-07 | 0.00034564 | 0.66878 | 0.062305 | 2.1682 | 970.9486 | 1558.1828
1000 | 355.25 | 0.00103 | 344.5152 | 343.4852 | 1.0996 | -1 | 4.1954 | 3.8579 | 0.00065235 | 4.6136e-07 | 0.00034522 | 0.66885 | 0.062287 | 2.1654 | 970.8853 | 1558.1511
1000 | 355.35 | 0.0010301 | 344.9347 | 343.9046 | 1.1008 | -1 | 4.1955 | 3.8573 | 0.0006529 | 4.6148e-07 | 0.0003448 | 0.66891 | 0.062268 | 2.1626 | 970.8219 | 1558.1191
1000 | 355.45 | 0.0010301 | 345.3543 | 344.3241 | 1.102 | -1 | 4.1955 | 3.8568 | 0.00065346 | 4.616e-07 | 0.00034437 | 0.66897 | 0.06225 | 2.1598 | 970.7585 | 1558.0867
1000 | 355.55 | 0.0010302 | 345.7738 | 344.7436 | 1.1032 | -1 | 4.1956 | 3.8563 | 0.00065401 | 4.6172e-07 | 0.00034395 | 0.66904 | 0.062232 | 2.157 | 970.695 | 1558.054
1000 | 355.65 | 0.0010303 | 346.1934 | 345.1631 | 1.1044 | -1 | 4.1957 | 3.8558 | 0.00065457 | 4.6184e-07 | 0.00034353 | 0.6691 | 0.062213 | 2.1542 | 970.6315 | 1558.0209
1000 | 355.75 | 0.0010303 | 346.613 | 345.5826 | 1.1055 | -1 | 4.1958 | 3.8553 | 0.00065512 | 4.6196e-07 | 0.00034312 | 0.66917 | 0.062195 | 2.1514 | 970.568 | 1557.9874
1000 | 355.85 | 0.0010304 | 347.0325 | 346.0022 | 1.1067 | -1 | 4.1959 | 3.8548 | 0.00065568 | 4.6208e-07 | 0.0003427 | 0.66923 | 0.062176 | 2.1486 | 970.5044 | 1557.9535
1000 | 355.95 | 0.0010305 | 347.4521 | 346.4217 | 1.1079 | -1 | 4.196 | 3.8542 | 0.00065623 | 4.6221e-07 | 0.00034228 | 0.66929 | 0.062158 | 2.1459 | 970.4407 | 1557.9193
1000 | 356.05 | 0.0010305 | 347.8717 | 346.8412 | 1.1091 | -1 | 4.1961 | 3.8537 | 0.00065679 | 4.6233e-07 | 0.00034186 | 0.66936 | 0.062139 | 2.1431 | 970.377 | 1557.8847
1000 | 356.15 | 0.0010306 | 348.2914 | 347.2608 | 1.1102 | -1 | 4.1962 | 3.8532 | 0.00065734 | 4.6245e-07 | 0.00034145 | 0.66942 | 0.062121 | 2.1403 | 970.3132 | 1557.8498
1000 | 356.25 | 0.0010307 | 348.711 | 347.6803 | 1.1114 | -1 | 4.1963 | 3.8527 | 0.00065789 | 4.6258e-07 | 0.00034103 | 0.66948 | 0.062102 | 2.1376 | 970.2494 | 1557.8145
1000 | 356.35 | 0.0010307 | 349.1306 | 348.0999 | 1.1126 | -1 | 4.1964 | 3.8522 | 0.00065845 | 4.627e-07 | 0.00034062 | 0.66954 | 0.062084 | 2.1348 | 970.1856 | 1557.7788
1000 | 356.45 | 0.0010308 | 349.5502 | 348.5194 | 1.1138 | -1 | 4.1964 | 3.8517 | 0.000659 | 4.6282e-07 | 0.00034021 | 0.66961 | 0.062065 | 2.1321 | 970.1217 | 1557.7428
1000 | 356.55 | 0.0010309 | 349.9699 | 348.939 | 1.115 | -1 | 4.1965 | 3.8512 | 0.00065955 | 4.6295e-07 | 0.0003398 | 0.66967 | 0.062047 | 2.1294 | 970.0577 | 1557.7064
1000 | 356.65 | 0.0010309 | 350.3896 | 349.3586 | 1.1161 | -1 | 4.1966 | 3.8506 | 0.00066011 | 4.6307e-07 | 0.00033939 | 0.66973 | 0.062028 | 2.1266 | 969.9937 | 1557.6696
1000 | 356.75 | 0.001031 | 350.8092 | 349.7782 | 1.1173 | -1 | 4.1967 | 3.8501 | 0.00066066 | 4.632e-07 | 0.00033898 | 0.66979 | 0.06201 | 2.1239 | 969.9296 | 1557.6325
1000 | 356.85 | 0.0010311 | 351.2289 | 350.1978 | 1.1185 | -1 | 4.1968 | 3.8496 | 0.00066121 | 4.6332e-07 | 0.00033857 | 0.66986 | 0.061991 | 2.1212 | 969.8655 | 1557.5951
1000 | 356.95 | 0.0010311 | 351.6486 | 350.6174 | 1.1197 | -1 | 4.1969 | 3.8491 | 0.00066177 | 4.6345e-07 | 0.00033816 | 0.66992 | 0.061973 | 2.1185 | 969.8014 | 1557.5572
1000 | 357.05 | 0.0010312 | 352.0683 | 351.0371 | 1.1208 | -1 | 4.197 | 3.8486 | 0.00066232 | 4.6357e-07 | 0.00033775 | 0.66998 | 0.061954 | 2.1158 | 969.7372 | 1557.519
1000 | 357.15 | 0.0010313 | 352.488 | 351.4567 | 1.122 | -1 | 4.1971 | 3.8481 | 0.00066287 | 4.637e-07 | 0.00033734 | 0.67004 | 0.061936 | 2.1131 | 969.6729 | 1557.4805
1000 | 357.25 | 0.0010313 | 352.9077 | 351.8764 | 1.1232 | -1 | 4.1972 | 3.8476 | 0.00066342 | 4.6382e-07 | 0.00033694 | 0.6701 | 0.061917 | 2.1104 | 969.6086 | 1557.4415
1000 | 357.35 | 0.0010314 | 353.3274 | 352.296 | 1.1244 | -1 | 4.1973 | 3.847 | 0.00066397 | 4.6395e-07 | 0.00033653 | 0.67017 | 0.061899 | 2.1077 | 969.5443 | 1557.4023
1000 | 357.45 | 0.0010315 | 353.7472 | 352.7157 | 1.1255 | -1 | 4.1974 | 3.8465 | 0.00066453 | 4.6408e-07 | 0.00033613 | 0.67023 | 0.06188 | 2.105 | 969.4799 | 1557.3626
1000 | 357.55 | 0.0010315 | 354.1669 | 353.1353 | 1.1267 | -1 | 4.1975 | 3.846 | 0.00066508 | 4.642e-07 | 0.00033573 | 0.67029 | 0.061862 | 2.1024 | 969.4154 | 1557.3226
1000 | 357.65 | 0.0010316 | 354.5866 | 353.555 | 1.1279 | -1 | 4.1976 | 3.8455 | 0.00066563 | 4.6433e-07 | 0.00033532 | 0.67035 | 0.061843 | 2.0997 | 969.3509 | 1557.2823
1000 | 357.75 | 0.0010317 | 355.0064 | 353.9747 | 1.1291 | -1 | 4.1976 | 3.845 | 0.00066618 | 4.6446e-07 | 0.00033492 | 0.67041 | 0.061825 | 2.0971 | 969.2864 | 1557.2416
1000 | 357.85 | 0.0010318 | 355.4262 | 354.3944 | 1.1302 | -1 | 4.1977 | 3.8445 | 0.00066673 | 4.6459e-07 | 0.00033452 | 0.67047 | 0.061806 | 2.0944 | 969.2218 | 1557.2005
1000 | 357.95 | 0.0010318 | 355.846 | 354.8141 | 1.1314 | -1 | 4.1978 | 3.844 | 0.00066728 | 4.6472e-07 | 0.00033412 | 0.67053 | 0.061788 | 2.0918 | 969.1571 | 1557.1591
1000 | 358.05 | 0.0010319 | 356.2657 | 355.2338 | 1.1326 | -1 | 4.1979 | 3.8434 | 0.00066783 | 4.6484e-07 | 0.00033372 | 0.67059 | 0.061769 | 2.0891 | 969.0924 | 1557.1173
1000 | 358.15 | 0.001032 | 356.6855 | 355.6536 | 1.1338 | -1 | 4.198 | 3.8429 | 0.00066838 | 4.6497e-07 | 0.00033332 | 0.67065 | 0.06175 | 2.0865 | 969.0277 | 1557.0752
1000 | 358.25 | 0.001032 | 357.1053 | 356.0733 | 1.1349 | -1 | 4.1981 | 3.8424 | 0.00066893 | 4.651e-07 | 0.00033293 | 0.67071 | 0.061732 | 2.0839 | 968.9629 | 1557.0327
1000 | 358.35 | 0.0010321 | 357.5252 | 356.4931 | 1.1361 | -1 | 4.1982 | 3.8419 | 0.00066948 | 4.6523e-07 | 0.00033253 | 0.67077 | 0.061713 | 2.0812 | 968.8981 | 1556.9899
1000 | 358.45 | 0.0010322 | 357.945 | 356.9128 | 1.1373 | -1 | 4.1983 | 3.8414 | 0.00067003 | 4.6536e-07 | 0.00033213 | 0.67083 | 0.061695 | 2.0786 | 968.8332 | 1556.9467
1000 | 358.55 | 0.0010322 | 358.3648 | 357.3326 | 1.1384 | -1 | 4.1984 | 3.8409 | 0.00067058 | 4.6549e-07 | 0.00033174 | 0.67089 | 0.061676 | 2.076 | 968.7682 | 1556.9031
1000 | 358.65 | 0.0010323 | 358.7847 | 357.7524 | 1.1396 | -1 | 4.1985 | 3.8404 | 0.00067113 | 4.6562e-07 | 0.00033135 | 0.67095 | 0.061658 | 2.0734 | 968.7033 | 1556.8592
1000 | 358.75 | 0.0010324 | 359.2045 | 358.1721 | 1.1408 | -1 | 4.1986 | 3.8398 | 0.00067168 | 4.6575e-07 | 0.00033095 | 0.67101 | 0.061639 | 2.0708 | 968.6382 | 1556.8149
1000 | 358.85 | 0.0010324 | 359.6244 | 358.5919 | 1.1419 | -1 | 4.1987 | 3.8393 | 0.00067223 | 4.6588e-07 | 0.00033056 | 0.67107 | 0.06162 | 2.0682 | 968.5731 | 1556.7703
1000 | 358.95 | 0.0010325 | 360.0443 | 359.0117 | 1.1431 | -1 | 4.1988 | 3.8388 | 0.00067278 | 4.6602e-07 | 0.00033017 | 0.67113 | 0.061602 | 2.0656 | 968.508 | 1556.7253
1000 | 359.05 | 0.0010326 | 360.4641 | 359.4316 | 1.1443 | -1 | 4.1989 | 3.8383 | 0.00067333 | 4.6615e-07 | 0.00032978 | 0.67119 | 0.061583 | 2.063 | 968.4428 | 1556.68
1000 | 359.15 | 0.0010327 | 360.884 | 359.8514 | 1.1455 | -1 | 4.199 | 3.8378 | 0.00067388 | 4.6628e-07 | 0.00032939 | 0.67125 | 0.061565 | 2.0605 | 968.3776 | 1556.6344
1000 | 359.25 | 0.0010327 | 361.3039 | 360.2712 | 1.1466 | -1 | 4.1991 | 3.8373 | 0.00067443 | 4.6641e-07 | 0.000329 | 0.67131 | 0.061546 | 2.0579 | 968.3123 | 1556.5883
1000 | 359.35 | 0.0010328 | 361.7239 | 360.6911 | 1.1478 | -1 | 4.1992 | 3.8368 | 0.00067497 | 4.6654e-07 | 0.00032861 | 0.67137 | 0.061527 | 2.0553 | 968.247 | 1556.542
1000 | 359.45 | 0.0010329 | 362.1438 | 361.1109 | 1.149 | -1 | 4.1993 | 3.8362 | 0.00067552 | 4.6668e-07 | 0.00032822 | 0.67143 | 0.061509 | 2.0528 | 968.1816 | 1556.4952
1000 | 359.55 | 0.0010329 | 362.5637 | 361.5308 | 1.1501 | -1 | 4.1994 | 3.8357 | 0.00067607 | 4.6681e-07 | 0.00032784 | 0.67149 | 0.06149 | 2.0502 | 968.1162 | 1556.4482
1000 | 359.65 | 0.001033 | 362.9837 | 361.9507 | 1.1513 | -1 | 4.1995 | 3.8352 | 0.00067662 | 4.6694e-07 | 0.00032745 | 0.67154 | 0.061471 | 2.0477 | 968.0507 | 1556.4007
1000 | 359.75 | 0.0010331 | 363.4036 | 362.3705 | 1.1525 | -1 | 4.1996 | 3.8347 | 0.00067717 | 4.6708e-07 | 0.00032706 | 0.6716 | 0.061453 | 2.0452 | 967.9852 | 1556.3529
1000 | 359.85 | 0.0010331 | 363.8236 | 362.7904 | 1.1536 | -1 | 4.1997 | 3.8342 | 0.00067771 | 4.6721e-07 | 0.00032668 | 0.67166 | 0.061434 | 2.0426 | 967.9196 | 1556.3048
1000 | 359.95 | 0.0010332 | 364.2435 | 363.2103 | 1.1548 | -1 | 4.1998 | 3.8337 | 0.00067826 | 4.6734e-07 | 0.0003263 | 0.67172 | 0.061415 | 2.0401 | 967.854 | 1556.2563
1000 | 360.05 | 0.0010333 | 364.6635 | 363.6302 | 1.156 | -1 | 4.1999 | 3.8332 | 0.00067881 | 4.6748e-07 | 0.00032591 | 0.67178 | 0.061397 | 2.0376 | 967.7883 | 1556.2075
1000 | 360.15 | 0.0010334 | 365.0835 | 364.0502 | 1.1571 | -1 | 4.2 | 3.8326 | 0.00067935 | 4.6761e-07 | 0.00032553 | 0.67183 | 0.061378 | 2.0351 | 967.7226 | 1556.1584
1000 | 360.25 | 0.0010334 | 365.5035 | 364.4701 | 1.1583 | -1 | 4.2001 | 3.8321 | 0.0006799 | 4.6775e-07 | 0.00032515 | 0.67189 | 0.061359 | 2.0325 | 967.6568 | 1556.1088
1000 | 360.35 | 0.0010335 | 365.9235 | 364.89 | 1.1595 | -1 | 4.2002 | 3.8316 | 0.00068045 | 4.6789e-07 | 0.00032477 | 0.67195 | 0.061341 | 2.03 | 967.591 | 1556.059
1000 | 360.45 | 0.0010336 | 366.3435 | 365.31 | 1.1606 | -1 | 4.2003 | 3.8311 | 0.00068099 | 4.6802e-07 | 0.00032439 | 0.67201 | 0.061322 | 2.0275 | 967.5251 | 1556.0087
1000 | 360.55 | 0.0010336 | 366.7636 | 365.7299 | 1.1618 | -1 | 4.2004 | 3.8306 | 0.00068154 | 4.6816e-07 | 0.00032401 | 0.67206 | 0.061303 | 2.025 | 967.4592 | 1555.9582
1000 | 360.65 | 0.0010337 | 367.1836 | 366.1499 | 1.163 | -1 | 4.2005 | 3.8301 | 0.00068209 | 4.6829e-07 | 0.00032363 | 0.67212 | 0.061285 | 2.0226 | 967.3933 | 1555.9073
1000 | 360.75 | 0.0010338 | 367.6037 | 366.5699 | 1.1641 | -1 | 4.2006 | 3.8296 | 0.00068263 | 4.6843e-07 | 0.00032326 | 0.67218 | 0.061266 | 2.0201 | 967.3273 | 1555.856
1000 | 360.85 | 0.0010338 | 368.0237 | 366.9899 | 1.1653 | -1 | 4.2007 | 3.8291 | 0.00068318 | 4.6857e-07 | 0.00032288 | 0.67224 | 0.061247 | 2.0176 | 967.2612 | 1555.8044
1000 | 360.95 | 0.0010339 | 368.4438 | 367.4099 | 1.1665 | -1 | 4.2008 | 3.8285 | 0.00068373 | 4.687e-07 | 0.0003225 | 0.67229 | 0.061229 | 2.0151 | 967.1951 | 1555.7525
1000 | 361.05 | 0.001034 | 368.8639 | 367.8299 | 1.1676 | -1 | 4.2009 | 3.828 | 0.00068427 | 4.6884e-07 | 0.00032213 | 0.67235 | 0.06121 | 2.0127 | 967.1289 | 1555.7002
1000 | 361.15 | 0.0010341 | 369.284 | 368.2499 | 1.1688 | -1 | 4.201 | 3.8275 | 0.00068482 | 4.6898e-07 | 0.00032175 | 0.67241 | 0.061191 | 2.0102 | 967.0627 | 1555.6476
1000 | 361.25 | 0.0010341 | 369.7041 | 368.6699 | 1.1699 | -1 | 4.2011 | 3.827 | 0.00068536 | 4.6912e-07 | 0.00032138 | 0.67246 | 0.061173 | 2.0078 | 966.9965 | 1555.5946
1000 | 361.35 | 0.0010342 | 370.1242 | 369.09 | 1.1711 | -1 | 4.2012 | 3.8265 | 0.00068591 | 4.6926e-07 | 0.00032101 | 0.67252 | 0.061154 | 2.0053 | 966.9302 | 1555.5413
1000 | 361.45 | 0.0010343 | 370.5443 | 369.51 | 1.1723 | -1 | 4.2013 | 3.826 | 0.00068645 | 4.694e-07 | 0.00032063 | 0.67257 | 0.061135 | 2.0029 | 966.8638 | 1555.4876
1000 | 361.55 | 0.0010343 | 370.9644 | 369.9301 | 1.1734 | -1 | 4.2014 | 3.8255 | 0.000687 | 4.6953e-07 | 0.00032026 | 0.67263 | 0.061116 | 2.0004 | 966.7974 | 1555.4336
1000 | 361.65 | 0.0010344 | 371.3846 | 370.3502 | 1.1746 | -1 | 4.2015 | 3.825 | 0.00068754 | 4.6967e-07 | 0.00031989 | 0.67269 | 0.061098 | 1.998 | 966.731 | 1555.3792
1000 | 361.75 | 0.0010345 | 371.8047 | 370.7702 | 1.1758 | -1 | 4.2016 | 3.8244 | 0.00068809 | 4.6981e-07 | 0.00031952 | 0.67274 | 0.061079 | 1.9956 | 966.6645 | 1555.3245
1000 | 361.85 | 0.0010346 | 372.2249 | 371.1903 | 1.1769 | -1 | 4.2017 | 3.8239 | 0.00068863 | 4.6995e-07 | 0.00031915 | 0.6728 | 0.06106 | 1.9931 | 966.598 | 1555.2695
1000 | 361.95 | 0.0010346 | 372.6451 | 371.6104 | 1.1781 | -1 | 4.2018 | 3.8234 | 0.00068918 | 4.7009e-07 | 0.00031879 | 0.67285 | 0.061041 | 1.9907 | 966.5314 | 1555.2141
1000 | 362.05 | 0.0010347 | 373.0652 | 372.0305 | 1.1792 | -1 | 4.2019 | 3.8229 | 0.00068972 | 4.7024e-07 | 0.00031842 | 0.67291 | 0.061023 | 1.9883 | 966.4648 | 1555.1584
1000 | 362.15 | 0.0010348 | 373.4854 | 372.4507 | 1.1804 | -1 | 4.202 | 3.8224 | 0.00069026 | 4.7038e-07 | 0.00031805 | 0.67296 | 0.061004 | 1.9859 | 966.3981 | 1555.1023
1000 | 362.25 | 0.0010348 | 373.9056 | 372.8708 | 1.1816 | -1 | 4.2021 | 3.8219 | 0.00069081 | 4.7052e-07 | 0.00031769 | 0.67302 | 0.060985 | 1.9835 | 966.3313 | 1555.0459
1000 | 362.35 | 0.0010349 | 374.3259 | 373.2909 | 1.1827 | -1 | 4.2022 | 3.8214 | 0.00069135 | 4.7066e-07 | 0.00031732 | 0.67307 | 0.060966 | 1.9811 | 966.2646 | 1554.9892
1000 | 362.45 | 0.001035 | 374.7461 | 373.7111 | 1.1839 | -1 | 4.2023 | 3.8208 | 0.00069189 | 4.708e-07 | 0.00031696 | 0.67313 | 0.060948 | 1.9787 | 966.1977 | 1554.9321
1000 | 362.55 | 0.0010351 | 375.1663 | 374.1313 | 1.185 | -1 | 4.2024 | 3.8203 | 0.00069244 | 4.7094e-07 | 0.00031659 | 0.67318 | 0.060929 | 1.9763 | 966.1309 | 1554.8747
1000 | 362.65 | 0.0010351 | 375.5866 | 374.5514 | 1.1862 | -1 | 4.2025 | 3.8198 | 0.00069298 | 4.7109e-07 | 0.00031623 | 0.67324 | 0.06091 | 1.974 | 966.0639 | 1554.8169
1000 | 362.75 | 0.0010352 | 376.0068 | 374.9716 | 1.1874 | -1 | 4.2026 | 3.8193 | 0.00069352 | 4.7123e-07 | 0.00031587 | 0.67329 | 0.060891 | 1.9716 | 965.997 | 1554.7588
1000 | 362.85 | 0.0010353 | 376.4271 | 375.3918 | 1.1885 | -1 | 4.2027 | 3.8188 | 0.00069407 | 4.7137e-07 | 0.0003155 | 0.67335 | 0.060872 | 1.9692 | 965.9299 | 1554.7004
1000 | 362.95 | 0.0010353 | 376.8474 | 375.812 | 1.1897 | -1 | 4.2028 | 3.8183 | 0.00069461 | 4.7151e-07 | 0.00031514 | 0.6734 | 0.060854 | 1.9669 | 965.8629 | 1554.6416
1000 | 363.05 | 0.0010354 | 377.2676 | 376.2322 | 1.1908 | -1 | 4.2029 | 3.8178 | 0.00069515 | 4.7166e-07 | 0.00031478 | 0.67345 | 0.060835 | 1.9645 | 965.7958 | 1554.5825
1000 | 363.15 | 0.0010355 | 377.6879 | 376.6524 | 1.192 | -1 | 4.203 | 3.8173 | 0.0006957 | 4.718e-07 | 0.00031442 | 0.67351 | 0.060816 | 1.9622 | 965.7286 | 1554.523
1000 | 363.25 | 0.0010356 | 378.1082 | 377.0727 | 1.1931 | -1 | 4.2031 | 3.8168 | 0.00069624 | 4.7195e-07 | 0.00031407 | 0.67356 | 0.060797 | 1.9598 | 965.6614 | 1554.4633
1000 | 363.35 | 0.0010356 | 378.5286 | 377.4929 | 1.1943 | -1 | 4.2032 | 3.8162 | 0.00069678 | 4.7209e-07 | 0.00031371 | 0.67362 | 0.060778 | 1.9575 | 965.5941 | 1554.4031
1000 | 363.45 | 0.0010357 | 378.9489 | 377.9132 | 1.1955 | -1 | 4.2033 | 3.8157 | 0.00069732 | 4.7224e-07 | 0.00031335 | 0.67367 | 0.06076 | 1.9551 | 965.5268 | 1554.3427
1000 | 363.55 | 0.0010358 | 379.3692 | 378.3335 | 1.1966 | -1 | 4.2034 | 3.8152 | 0.00069787 | 4.7238e-07 | 0.00031299 | 0.67372 | 0.060741 | 1.9528 | 965.4595 | 1554.2819
1000 | 363.65 | 0.0010358 | 379.7896 | 378.7537 | 1.1978 | -1 | 4.2035 | 3.8147 | 0.00069841 | 4.7253e-07 | 0.00031264 | 0.67378 | 0.060722 | 1.9505 | 965.3921 | 1554.2207
1000 | 363.75 | 0.0010359 | 380.2099 | 379.174 | 1.1989 | -1 | 4.2037 | 3.8142 | 0.00069895 | 4.7267e-07 | 0.00031228 | 0.67383 | 0.060703 | 1.9482 | 965.3246 | 1554.1593
1000 | 363.85 | 0.001036 | 380.6303 | 379.5943 | 1.2001 | -1 | 4.2038 | 3.8137 | 0.00069949 | 4.7282e-07 | 0.00031193 | 0.67388 | 0.060684 | 1.9458 | 965.2571 | 1554.0975
1000 | 363.95 | 0.0010361 | 381.0507 | 380.0146 | 1.2012 | -1 | 4.2039 | 3.8132 | 0.00070003 | 4.7296e-07 | 0.00031157 | 0.67394 | 0.060665 | 1.9435 | 965.1896 | 1554.0353
1000 | 364.05 | 0.0010361 | 381.4711 | 380.4349 | 1.2024 | -1 | 4.204 | 3.8127 | 0.00070057 | 4.7311e-07 | 0.00031122 | 0.67399 | 0.060647 | 1.9412 | 965.122 | 1553.9729
1000 | 364.15 | 0.0010362 | 381.8915 | 380.8553 | 1.2035 | -1 | 4.2041 | 3.8121 | 0.00070112 | 4.7326e-07 | 0.00031087 | 0.67404 | 0.060628 | 1.9389 | 965.0544 | 1553.91
1000 | 364.25 | 0.0010363 | 382.3119 | 381.2756 | 1.2047 | -1 | 4.2042 | 3.8116 | 0.00070166 | 4.734e-07 | 0.00031052 | 0.67409 | 0.060609 | 1.9366 | 964.9867 | 1553.8469
1000 | 364.35 | 0.0010364 | 382.7323 | 381.696 | 1.2059 | -1 | 4.2043 | 3.8111 | 0.0007022 | 4.7355e-07 | 0.00031017 | 0.67415 | 0.06059 | 1.9343 | 964.919 | 1553.7834
1000 | 364.45 | 0.0010364 | 383.1528 | 382.1163 | 1.207 | -1 | 4.2044 | 3.8106 | 0.00070274 | 4.737e-07 | 0.00030982 | 0.6742 | 0.060571 | 1.9321 | 964.8512 | 1553.7196
1000 | 364.55 | 0.0010365 | 383.5732 | 382.5367 | 1.2082 | -1 | 4.2045 | 3.8101 | 0.00070328 | 4.7385e-07 | 0.00030947 | 0.67425 | 0.060552 | 1.9298 | 964.7833 | 1553.6555
1000 | 364.65 | 0.0010366 | 383.9937 | 382.9571 | 1.2093 | -1 | 4.2046 | 3.8096 | 0.00070382 | 4.74e-07 | 0.00030912 | 0.6743 | 0.060533 | 1.9275 | 964.7155 | 1553.591
1000 | 364.75 | 0.0010366 | 384.4141 | 383.3775 | 1.2105 | -1 | 4.2047 | 3.8091 | 0.00070436 | 4.7415e-07 | 0.00030877 | 0.67435 | 0.060515 | 1.9252 | 964.6475 | 1553.5262
1000 | 364.85 | 0.0010367 | 384.8346 | 383.7979 | 1.2116 | -1 | 4.2048 | 3.8086 | 0.0007049 | 4.7429e-07 | 0.00030842 | 0.67441 | 0.060496 | 1.923 | 964.5796 | 1553.4611
1000 | 364.95 | 0.0010368 | 385.2551 | 384.2183 | 1.2128 | -1 | 4.2049 | 3.8081 | 0.00070544 | 4.7444e-07 | 0.00030808 | 0.67446 | 0.060477 | 1.9207 | 964.5116 | 1553.3956
1000 | 365.05 | 0.0010369 | 385.6756 | 384.6387 | 1.2139 | -1 | 4.2051 | 3.8075 | 0.00070598 | 4.7459e-07 | 0.00030773 | 0.67451 | 0.060458 | 1.9185 | 964.4435 | 1553.3298
1000 | 365.15 | 0.0010369 | 386.0961 | 385.0592 | 1.2151 | -1 | 4.2052 | 3.807 | 0.00070652 | 4.7474e-07 | 0.00030738 | 0.67456 | 0.060439 | 1.9162 | 964.3754 | 1553.2637
1000 | 365.25 | 0.001037 | 386.5166 | 385.4796 | 1.2162 | -1 | 4.2053 | 3.8065 | 0.00070706 | 4.7489e-07 | 0.00030704 | 0.67461 | 0.06042 | 1.914 | 964.3072 | 1553.1972
1000 | 365.35 | 0.0010371 | 386.9372 | 385.9001 | 1.2174 | -1 | 4.2054 | 3.806 | 0.0007076 | 4.7504e-07 | 0.00030669 | 0.67466 | 0.060401 | 1.9117 | 964.239 | 1553.1304
1000 | 365.45 | 0.0010372 | 387.3577 | 386.3205 | 1.2185 | -1 | 4.2055 | 3.8055 | 0.00070814 | 4.752e-07 | 0.00030635 | 0.67471 | 0.060382 | 1.9095 | 964.1708 | 1553.0633
1000 | 365.55 | 0.0010372 | 387.7783 | 386.741 | 1.2197 | -1 | 4.2056 | 3.805 | 0.00070868 | 4.7535e-07 | 0.00030601 | 0.67476 | 0.060363 | 1.9073 | 964.1025 | 1552.9959
1000 | 365.65 | 0.0010373 | 388.1988 | 387.1615 | 1.2208 | -1 | 4.2057 | 3.8045 | 0.00070922 | 4.755e-07 | 0.00030567 | 0.67481 | 0.060344 | 1.905 | 964.0341 | 1552.9281
1000 | 365.75 | 0.0010374 | 388.6194 | 387.582 | 1.222 | -1 | 4.2058 | 3.804 | 0.00070976 | 4.7565e-07 | 0.00030533 | 0.67487 | 0.060325 | 1.9028 | 963.9657 | 1552.86
1000 | 365.85 | 0.0010375 | 389.04 | 388.0025 | 1.2231 | -1 | 4.2059 | 3.8035 | 0.0007103 | 4.758e-07 | 0.00030499 | 0.67492 | 0.060307 | 1.9006 | 963.8973 | 1552.7916
1000 | 365.95 | 0.0010375 | 389.4606 | 388.4231 | 1.2243 | -1 | 4.206 | 3.803 | 0.00071084 | 4.7595e-07 | 0.00030465 | 0.67497 | 0.060288 | 1.8984 | 963.8288 | 1552.7228
1000 | 366.05 | 0.0010376 | 389.8812 | 388.8436 | 1.2254 | -1 | 4.2062 | 3.8024 | 0.00071138 | 4.7611e-07 | 0.00030431 | 0.67502 | 0.060269 | 1.8962 | 963.7603 | 1552.6537
1000 | 366.15 | 0.0010377 | 390.3018 | 389.2641 | 1.2266 | -1 | 4.2063 | 3.8019 | 0.00071192 | 4.7626e-07 | 0.00030397 | 0.67507 | 0.06025 | 1.894 | 963.6917 | 1552.5843
1000 | 366.25 | 0.0010378 | 390.7224 | 389.6847 | 1.2277 | -1 | 4.2064 | 3.8014 | 0.00071246 | 4.7641e-07 | 0.00030363 | 0.67512 | 0.060231 | 1.8918 | 963.623 | 1552.5146
1000 | 366.35 | 0.0010378 | 391.1431 | 390.1053 | 1.2289 | -1 | 4.2065 | 3.8009 | 0.000713 | 4.7657e-07 | 0.00030329 | 0.67517 | 0.060212 | 1.8896 | 963.5544 | 1552.4445
1000 | 366.45 | 0.0010379 | 391.5637 | 390.5258 | 1.23 | -1 | 4.2066 | 3.8004 | 0.00071354 | 4.7672e-07 | 0.00030296 | 0.67522 | 0.060193 | 1.8874 | 963.4856 | 1552.3741
1000 | 366.55 | 0.001038 | 391.9844 | 390.9464 | 1.2312 | -1 | 4.2067 | 3.7999 | 0.00071408 | 4.7687e-07 | 0.00030262 | 0.67527 | 0.060174 | 1.8852 | 963.4169 | 1552.3034
1000 | 366.65 | 0.001038 | 392.4051 | 391.367 | 1.2323 | -1 | 4.2068 | 3.7994 | 0.00071461 | 4.7703e-07 | 0.00030228 | 0.67531 | 0.060155 | 1.8831 | 963.348 | 1552.2323
1000 | 366.75 | 0.0010381 | 392.8258 | 391.7877 | 1.2335 | -1 | 4.2069 | 3.7989 | 0.00071515 | 4.7718e-07 | 0.00030195 | 0.67536 | 0.060136 | 1.8809 | 963.2792 | 1552.161
1000 | 366.85 | 0.0010382 | 393.2465 | 392.2083 | 1.2346 | -1 | 4.207 | 3.7984 | 0.00071569 | 4.7734e-07 | 0.00030162 | 0.67541 | 0.060117 | 1.8787 | 963.2103 | 1552.0893
1000 | 366.95 | 0.0010383 | 393.6672 | 392.6289 | 1.2358 | -1 | 4.2072 | 3.7979 | 0.00071623 | 4.7749e-07 | 0.00030128 | 0.67546 | 0.060098 | 1.8766 | 963.1413 | 1552.0173
1000 | 367.05 | 0.0010383 | 394.0879 | 393.0496 | 1.2369 | -1 | 4.2073 | 3.7973 | 0.00071677 | 4.7765e-07 | 0.00030095 | 0.67551 | 0.060079 | 1.8744 | 963.0723 | 1551.9449
1000 | 367.15 | 0.0010384 | 394.5086 | 393.4702 | 1.2381 | -1 | 4.2074 | 3.7968 | 0.0007173 | 4.7781e-07 | 0.00030062 | 0.67556 | 0.06006 | 1.8722 | 963.0032 | 1551.8723
1000 | 367.25 | 0.0010385 | 394.9294 | 393.8909 | 1.2392 | -1 | 4.2075 | 3.7963 | 0.00071784 | 4.7796e-07 | 0.00030029 | 0.67561 | 0.060041 | 1.8701 | 962.9341 | 1551.7993
1000 | 367.35 | 0.0010386 | 395.3501 | 394.3116 | 1.2403 | -1 | 4.2076 | 3.7958 | 0.00071838 | 4.7812e-07 | 0.00029996 | 0.67566 | 0.060022 | 1.868 | 962.865 | 1551.7259
1000 | 367.45 | 0.0010386 | 395.7709 | 394.7323 | 1.2415 | -1 | 4.2077 | 3.7953 | 0.00071892 | 4.7828e-07 | 0.00029963 | 0.67571 | 0.060003 | 1.8658 | 962.7958 | 1551.6523
1000 | 367.55 | 0.0010387 | 396.1917 | 395.153 | 1.2426 | -1 | 4.2078 | 3.7948 | 0.00071946 | 4.7843e-07 | 0.0002993 | 0.67575 | 0.059984 | 1.8637 | 962.7266 | 1551.5783
1000 | 367.65 | 0.0010388 | 396.6125 | 395.5737 | 1.2438 | -1 | 4.208 | 3.7943 | 0.00071999 | 4.7859e-07 | 0.00029897 | 0.6758 | 0.059965 | 1.8616 | 962.6573 | 1551.5041
1000 | 367.75 | 0.0010389 | 397.0333 | 395.9944 | 1.2449 | -1 | 4.2081 | 3.7938 | 0.00072053 | 4.7875e-07 | 0.00029864 | 0.67585 | 0.059946 | 1.8594 | 962.5879 | 1551.4295
1000 | 367.85 | 0.0010389 | 397.4541 | 396.4151 | 1.2461 | -1 | 4.2082 | 3.7933 | 0.00072107 | 4.7891e-07 | 0.00029831 | 0.6759 | 0.059927 | 1.8573 | 962.5186 | 1551.3545
1000 | 367.95 | 0.001039 | 397.8749 | 396.8359 | 1.2472 | -1 | 4.2083 | 3.7928 | 0.00072161 | 4.7906e-07 | 0.00029798 | 0.67595 | 0.059908 | 1.8552 | 962.4491 | 1551.2793
1000 | 368.05 | 0.0010391 | 398.2957 | 397.2567 | 1.2484 | -1 | 4.2084 | 3.7922 | 0.00072214 | 4.7922e-07 | 0.00029766 | 0.67599 | 0.059889 | 1.8531 | 962.3797 | 1551.2037
1000 | 368.15 | 0.0010392 | 398.7166 | 397.6774 | 1.2495 | -1 | 4.2085 | 3.7917 | 0.00072268 | 4.7938e-07 | 0.00029733 | 0.67604 | 0.05987 | 1.851 | 962.3101 | 1551.1278
1000 | 368.25 | 0.0010392 | 399.1375 | 398.0982 | 1.2506 | -1 | 4.2086 | 3.7912 | 0.00072322 | 4.7954e-07 | 0.00029701 | 0.67609 | 0.059851 | 1.8489 | 962.2406 | 1551.0516
1000 | 368.35 | 0.0010393 | 399.5583 | 398.519 | 1.2518 | -1 | 4.2088 | 3.7907 | 0.00072375 | 4.797e-07 | 0.00029668 | 0.67614 | 0.059832 | 1.8468 | 962.171 | 1550.9751
1000 | 368.45 | 0.0010394 | 399.9792 | 398.9398 | 1.2529 | -1 | 4.2089 | 3.7902 | 0.00072429 | 4.7986e-07 | 0.00029636 | 0.67618 | 0.059813 | 1.8447 | 962.1013 | 1550.8982
1000 | 368.55 | 0.0010395 | 400.4001 | 399.3606 | 1.2541 | -1 | 4.209 | 3.7897 | 0.00072483 | 4.8002e-07 | 0.00029604 | 0.67623 | 0.059794 | 1.8426 | 962.0316 | 1550.8211
1000 | 368.65 | 0.0010395 | 400.821 | 399.7815 | 1.2552 | -1 | 4.2091 | 3.7892 | 0.00072536 | 4.8018e-07 | 0.00029571 | 0.67628 | 0.059774 | 1.8405 | 961.9618 | 1550.7436
1000 | 368.75 | 0.0010396 | 401.2419 | 400.2023 | 1.2564 | -1 | 4.2092 | 3.7887 | 0.0007259 | 4.8034e-07 | 0.00029539 | 0.67632 | 0.059755 | 1.8384 | 961.892 | 1550.6658
1000 | 368.85 | 0.0010397 | 401.6629 | 400.6232 | 1.2575 | -1 | 4.2093 | 3.7882 | 0.00072644 | 4.805e-07 | 0.00029507 | 0.67637 | 0.059736 | 1.8364 | 961.8222 | 1550.5876
1000 | 368.95 | 0.0010398 | 402.0838 | 401.044 | 1.2586 | -1 | 4.2095 | 3.7877 | 0.00072697 | 4.8067e-07 | 0.00029475 | 0.67642 | 0.059717 | 1.8343 | 961.7523 | 1550.5092
1000 | 369.05 | 0.0010398 | 402.5047 | 401.4649 | 1.2598 | -1 | 4.2096 | 3.7872 | 0.00072751 | 4.8083e-07 | 0.00029443 | 0.67646 | 0.059698 | 1.8322 | 961.6824 | 1550.4304
1000 | 369.15 | 0.0010399 | 402.9257 | 401.8858 | 1.2609 | -1 | 4.2097 | 3.7867 | 0.00072805 | 4.8099e-07 | 0.00029411 | 0.67651 | 0.059679 | 1.8302 | 961.6124 | 1550.3514
1000 | 369.25 | 0.00104 | 403.3467 | 402.3067 | 1.2621 | -1 | 4.2098 | 3.7861 | 0.00072858 | 4.8115e-07 | 0.00029379 | 0.67656 | 0.05966 | 1.8281 | 961.5423 | 1550.272
1000 | 369.35 | 0.0010401 | 403.7677 | 402.7276 | 1.2632 | -1 | 4.2099 | 3.7856 | 0.00072912 | 4.8131e-07 | 0.00029347 | 0.6766 | 0.059641 | 1.8261 | 961.4723 | 1550.1923
1000 | 369.45 | 0.0010401 | 404.1887 | 403.1485 | 1.2643 | -1 | 4.2101 | 3.7851 | 0.00072965 | 4.8148e-07 | 0.00029316 | 0.67665 | 0.059622 | 1.824 | 961.4021 | 1550.1122
1000 | 369.55 | 0.0010402 | 404.6097 | 403.5695 | 1.2655 | -1 | 4.2102 | 3.7846 | 0.00073019 | 4.8164e-07 | 0.00029284 | 0.67669 | 0.059603 | 1.822 | 961.332 | 1550.0319
1000 | 369.65 | 0.0010403 | 405.0307 | 403.9904 | 1.2666 | -1 | 4.2103 | 3.7841 | 0.00073073 | 4.818e-07 | 0.00029252 | 0.67674 | 0.059584 | 1.8199 | 961.2617 | 1549.9512
1000 | 369.75 | 0.0010404 | 405.4517 | 404.4114 | 1.2678 | -1 | 4.2104 | 3.7836 | 0.00073126 | 4.8197e-07 | 0.00029221 | 0.67678 | 0.059564 | 1.8179 | 961.1915 | 1549.8702
1000 | 369.85 | 0.0010405 | 405.8728 | 404.8323 | 1.2689 | -1 | 4.2105 | 3.7831 | 0.0007318 | 4.8213e-07 | 0.00029189 | 0.67683 | 0.059545 | 1.8159 | 961.1212 | 1549.7889
1000 | 369.95 | 0.0010405 | 406.2939 | 405.2533 | 1.27 | -1 | 4.2106 | 3.7826 | 0.00073233 | 4.823e-07 | 0.00029158 | 0.67688 | 0.059526 | 1.8138 | 961.0508 | 1549.7073
1000 | 370.05 | 0.0010406 | 406.7149 | 405.6743 | 1.2712 | -1 | 4.2108 | 3.7821 | 0.00073287 | 4.8246e-07 | 0.00029127 | 0.67692 | 0.059507 | 1.8118 | 960.9804 | 1549.6254
1000 | 370.15 | 0.0010407 | 407.136 | 406.0953 | 1.2723 | -1 | 4.2109 | 3.7816 | 0.0007334 | 4.8263e-07 | 0.00029095 | 0.67697 | 0.059488 | 1.8098 | 960.9099 | 1549.5432
1000 | 370.25 | 0.0010408 | 407.5571 | 406.5163 | 1.2734 | -1 | 4.211 | 3.7811 | 0.00073394 | 4.8279e-07 | 0.00029064 | 0.67701 | 0.059469 | 1.8078 | 960.8395 | 1549.4606
1000 | 370.35 | 0.0010408 | 407.9782 | 406.9374 | 1.2746 | -1 | 4.2111 | 3.7806 | 0.00073448 | 4.8296e-07 | 0.00029033 | 0.67706 | 0.05945 | 1.8058 | 960.7689 | 1549.3778
1000 | 370.45 | 0.0010409 | 408.3993 | 407.3584 | 1.2757 | -1 | 4.2112 | 3.7801 | 0.00073501 | 4.8312e-07 | 0.00029002 | 0.6771 | 0.059431 | 1.8038 | 960.6983 | 1549.2946
1000 | 370.55 | 0.001041 | 408.8205 | 407.7795 | 1.2769 | -1 | 4.2114 | 3.7795 | 0.00073555 | 4.8329e-07 | 0.0002897 | 0.67714 | 0.059411 | 1.8018 | 960.6277 | 1549.2111
1000 | 370.65 | 0.0010411 | 409.2416 | 408.2005 | 1.278 | -1 | 4.2115 | 3.779 | 0.00073608 | 4.8346e-07 | 0.00028939 | 0.67719 | 0.059392 | 1.7998 | 960.557 | 1549.1273
1000 | 370.75 | 0.0010411 | 409.6628 | 408.6216 | 1.2791 | -1 | 4.2116 | 3.7785 | 0.00073662 | 4.8362e-07 | 0.00028908 | 0.67723 | 0.059373 | 1.7978 | 960.4863 | 1549.0432
1000 | 370.85 | 0.0010412 | 410.0839 | 409.0427 | 1.2803 | -1 | 4.2117 | 3.778 | 0.00073715 | 4.8379e-07 | 0.00028878 | 0.67728 | 0.059354 | 1.7958 | 960.4155 | 1548.9587
1000 | 370.95 | 0.0010413 | 410.5051 | 409.4638 | 1.2814 | -1 | 4.2119 | 3.7775 | 0.00073769 | 4.8396e-07 | 0.00028847 | 0.67732 | 0.059335 | 1.7938 | 960.3447 | 1548.874
1000 | 371.05 | 0.0010414 | 410.9263 | 409.8849 | 1.2825 | -1 | 4.212 | 3.777 | 0.00073822 | 4.8413e-07 | 0.00028816 | 0.67737 | 0.059316 | 1.7918 | 960.2738 | 1548.7889
1000 | 371.15 | 0.0010414 | 411.3475 | 410.306 | 1.2837 | -1 | 4.2121 | 3.7765 | 0.00073875 | 4.8429e-07 | 0.00028785 | 0.67741 | 0.059296 | 1.7899 | 960.2029 | 1548.7036
1000 | 371.25 | 0.0010415 | 411.7687 | 410.7272 | 1.2848 | -1 | 4.2122 | 3.776 | 0.00073929 | 4.8446e-07 | 0.00028755 | 0.67745 | 0.059277 | 1.7879 | 960.1319 | 1548.6179
1000 | 371.35 | 0.0010416 | 412.1899 | 411.1483 | 1.2859 | -1 | 4.2123 | 3.7755 | 0.00073982 | 4.8463e-07 | 0.00028724 | 0.6775 | 0.059258 | 1.7859 | 960.0609 | 1548.5319
1000 | 371.45 | 0.0010417 | 412.6112 | 411.5695 | 1.2871 | -1 | 4.2125 | 3.775 | 0.00074036 | 4.848e-07 | 0.00028693 | 0.67754 | 0.059239 | 1.784 | 959.9899 | 1548.4456
1000 | 371.55 | 0.0010418 | 413.0324 | 411.9907 | 1.2882 | -1 | 4.2126 | 3.7745 | 0.00074089 | 4.8497e-07 | 0.00028663 | 0.67758 | 0.05922 | 1.782 | 959.9188 | 1548.359
1000 | 371.65 | 0.0010418 | 413.4537 | 412.4119 | 1.2893 | -1 | 4.2127 | 3.774 | 0.00074143 | 4.8514e-07 | 0.00028632 | 0.67763 | 0.0592 | 1.78 | 959.8476 | 1548.2721
1000 | 371.75 | 0.0010419 | 413.875 | 412.8331 | 1.2905 | -1 | 4.2128 | 3.7735 | 0.00074196 | 4.8531e-07 | 0.00028602 | 0.67767 | 0.059181 | 1.7781 | 959.7765 | 1548.1848
1000 | 371.85 | 0.001042 | 414.2963 | 413.2543 | 1.2916 | -1 | 4.213 | 3.773 | 0.0007425 | 4.8548e-07 | 0.00028572 | 0.67771 | 0.059162 | 1.7761 | 959.7052 | 1548.0973
1000 | 371.95 | 0.0010421 | 414.7176 | 413.6755 | 1.2927 | -1 | 4.2131 | 3.7725 | 0.00074303 | 4.8565e-07 | 0.00028541 | 0.67776 | 0.059143 | 1.7742 | 959.6339 | 1548.0095
1000 | 372.05 | 0.0010421 | 415.1389 | 414.0967 | 1.2939 | -1 | 4.2132 | 3.7719 | 0.00074356 | 4.8582e-07 | 0.00028511 | 0.6778 | 0.059124 | 1.7723 | 959.5626 | 1547.9213
1000 | 372.15 | 0.0010422 | 415.5602 | 414.518 | 1.295 | -1 | 4.2133 | 3.7714 | 0.0007441 | 4.8599e-07 | 0.00028481 | 0.67784 | 0.059104 | 1.7703 | 959.4912 | 1547.8328
1000 | 372.25 | 0.0010423 | 415.9815 | 414.9392 | 1.2961 | -1 | 4.2134 | 3.7709 | 0.00074463 | 4.8616e-07 | 0.00028451 | 0.67788 | 0.059085 | 1.7684 | 959.4198 | 1547.7441
1000 | 372.35 | 0.0010424 | 416.4029 | 415.3605 | 1.2973 | -1 | 4.2136 | 3.7704 | 0.00074517 | 4.8633e-07 | 0.00028421 | 0.67792 | 0.059066 | 1.7665 | 959.3484 | 1547.655
1000 | 372.45 | 0.0010425 | 416.8243 | 415.7818 | 1.2984 | -1 | 4.2137 | 3.7699 | 0.0007457 | 4.8651e-07 | 0.00028391 | 0.67797 | 0.059047 | 1.7646 | 959.2769 | 1547.5656
1000 | 372.55 | 0.0010425 | 417.2456 | 416.2031 | 1.2995 | -1 | 4.2138 | 3.7694 | 0.00074623 | 4.8668e-07 | 0.00028361 | 0.67801 | 0.059027 | 1.7626 | 959.2053 | 1547.4759
1000 | 372.65 | 0.0010426 | 417.667 | 416.6244 | 1.3007 | -1 | 4.2139 | 3.7689 | 0.00074677 | 4.8685e-07 | 0.00028331 | 0.67805 | 0.059008 | 1.7607 | 959.1337 | 1547.3859
1000 | 372.75 | 0.0010427 | 418.0884 | 417.0457 | 1.3018 | -1 | 4.2141 | 3.7684 | 0.0007473 | 4.8702e-07 | 0.00028301 | 0.67809 | 0.058989 | 1.7588 | 959.062 | 1547.2956
1000 | 372.85 | 0.0010428 | 418.5098 | 417.4671 | 1.3029 | -1 | 4.2142 | 3.7679 | 0.00074784 | 4.872e-07 | 0.00028272 | 0.67813 | 0.05897 | 1.7569 | 958.9904 | 1547.205
1000 | 372.95 | 0.0010428 | 418.9313 | 417.8884 | 1.3041 | -1 | 4.2143 | 3.7674 | 0.00074837 | 4.8737e-07 | 0.00028242 | 0.67818 | 0.05895 | 1.755 | 958.9186 | 1547.1141
1000 | 373.05 | 0.0010429 | 419.3527 | 418.3098 | 1.3052 | -1 | 4.2145 | 3.7669 | 0.0007489 | 4.8755e-07 | 0.00028212 | 0.67822 | 0.058931 | 1.7531 | 958.8468 | 1547.0228
1000 | 373.15 | 0.001043 | 419.7742 | 418.7312 | 1.3063 | -1 | 4.2146 | 3.7664 | 0.00074944 | 4.8772e-07 | 0.00028183 | 0.67826 | 0.058912 | 1.7512 | 958.775 | 1546.9313
1000 | 373.25 | 0.0010431 | 420.1956 | 419.1525 | 1.3074 | -1 | 4.2147 | 3.7659 | 0.00074997 | 4.8789e-07 | 0.00028153 | 0.6783 | 0.058893 | 1.7493 | 958.7031 | 1546.8395
1000 | 373.35 | 0.0010432 | 420.6171 | 419.5739 | 1.3086 | -1 | 4.2148 | 3.7654 | 0.0007505 | 4.8807e-07 | 0.00028124 | 0.67834 | 0.058873 | 1.7475 | 958.6312 | 1546.7473
1000 | 373.45 | 0.0010432 | 421.0386 | 419.9953 | 1.3097 | -1 | 4.215 | 3.7649 | 0.00075104 | 4.8824e-07 | 0.00028094 | 0.67838 | 0.058854 | 1.7456 | 958.5592 | 1546.6549
1000 | 373.55 | 0.0010433 | 421.4601 | 420.4168 | 1.3108 | -1 | 4.2151 | 3.7644 | 0.00075157 | 4.8842e-07 | 0.00028065 | 0.67842 | 0.058835 | 1.7437 | 958.4872 | 1546.5621
1000 | 373.65 | 0.0010434 | 421.8816 | 420.8382 | 1.312 | -1 | 4.2152 | 3.7639 | 0.0007521 | 4.886e-07 | 0.00028036 | 0.67846 | 0.058815 | 1.7418 | 958.4152 | 1546.4691
1000 | 373.75 | 0.0010435 | 422.3031 | 421.2597 | 1.3131 | -1 | 4.2153 | 3.7634 | 0.00075264 | 4.8877e-07 | 0.00028006 | 0.6785 | 0.058796 | 1.74 | 958.343 | 1546.3757
1000 | 373.85 | 0.0010435 | 422.7247 | 421.6811 | 1.3142 | -1 | 4.2155 | 3.7628 | 0.00075317 | 4.8895e-07 | 0.00027977 | 0.67854 | 0.058777 | 1.7381 | 958.2709 | 1546.282
1000 | 373.95 | 0.0010436 | 423.1462 | 422.1026 | 1.3153 | -1 | 4.2156 | 3.7623 | 0.0007537 | 4.8913e-07 | 0.00027948 | 0.67858 | 0.058758 | 1.7362 | 958.1987 | 1546.1881
1000 | 374.05 | 0.0010437 | 423.5678 | 422.5241 | 1.3165 | -1 | 4.2157 | 3.7618 | 0.00075424 | 4.893e-07 | 0.00027919 | 0.67862 | 0.058738 | 1.7344 | 958.1265 | 1546.0938
1000 | 374.15 | 0.0010438 | 423.9894 | 422.9456 | 1.3176 | -1 | 4.2159 | 3.7613 | 0.00075477 | 4.8948e-07 | 0.0002789 | 0.67866 | 0.058719 | 1.7325 | 958.0542 | 1545.9992
1000 | 374.25 | 0.0010439 | 424.411 | 423.3671 | 1.3187 | -1 | 4.216 | 3.7608 | 0.0007553 | 4.8966e-07 | 0.00027861 | 0.6787 | 0.0587 | 1.7307 | 957.9818 | 1545.9043
1000 | 374.35 | 0.0010439 | 424.8326 | 423.7886 | 1.3198 | -1 | 4.2161 | 3.7603 | 0.00075583 | 4.8984e-07 | 0.00027832 | 0.67874 | 0.05868 | 1.7288 | 957.9095 | 1545.8092
1000 | 374.45 | 0.001044 | 425.2542 | 424.2102 | 1.321 | -1 | 4.2162 | 3.7598 | 0.00075637 | 4.9001e-07 | 0.00027803 | 0.67878 | 0.058661 | 1.727 | 957.837 | 1545.7137
1000 | 374.55 | 0.0010441 | 425.6758 | 424.6317 | 1.3221 | -1 | 4.2164 | 3.7593 | 0.0007569 | 4.9019e-07 | 0.00027774 | 0.67882 | 0.058642 | 1.7251 | 957.7646 | 1545.6179
1000 | 374.65 | 0.0010442 | 426.0975 | 425.0533 | 1.3232 | -1 | 4.2165 | 3.7588 | 0.00075743 | 4.9037e-07 | 0.00027746 | 0.67886 | 0.058622 | 1.7233 | 957.692 | 1545.5218
1000 | 374.75 | 0.0010443 | 426.5191 | 425.4748 | 1.3243 | -1 | 4.2166 | 3.7583 | 0.00075797 | 4.9055e-07 | 0.00027717 | 0.6789 | 0.058603 | 1.7215 | 957.6195 | 1545.4254
1000 | 374.85 | 0.0010443 | 426.9408 | 425.8964 | 1.3255 | -1 | 4.2168 | 3.7578 | 0.0007585 | 4.9073e-07 | 0.00027688 | 0.67894 | 0.058584 | 1.7197 | 957.5469 | 1545.3287
1000 | 374.95 | 0.0010444 | 427.3625 | 426.318 | 1.3266 | -1 | 4.2169 | 3.7573 | 0.00075903 | 4.9091e-07 | 0.0002766 | 0.67898 | 0.058564 | 1.7178 | 957.4742 | 1545.2317
1000 | 375.05 | 0.0010445 | 427.7842 | 426.7397 | 1.3277 | -1 | 4.217 | 3.7568 | 0.00075956 | 4.9109e-07 | 0.00027631 | 0.67902 | 0.058545 | 1.716 | 957.4015 | 1545.1345
1000 | 375.15 | 0.0010446 | 428.2059 | 427.1613 | 1.3288 | -1 | 4.2171 | 3.7563 | 0.0007601 | 4.9127e-07 | 0.00027603 | 0.67906 | 0.058525 | 1.7142 | 957.3288 | 1545.0369
1000 | 375.25 | 0.0010447 | 428.6276 | 427.5829 | 1.33 | -1 | 4.2173 | 3.7558 | 0.00076063 | 4.9145e-07 | 0.00027574 | 0.6791 | 0.058506 | 1.7124 | 957.256 | 1544.939
1000 | 375.35 | 0.0010447 | 429.0493 | 428.0046 | 1.3311 | -1 | 4.2174 | 3.7553 | 0.00076116 | 4.9163e-07 | 0.00027546 | 0.67914 | 0.058487 | 1.7106 | 957.1832 | 1544.8408
1000 | 375.45 | 0.0010448 | 429.4711 | 428.4263 | 1.3322 | -1 | 4.2175 | 3.7548 | 0.00076169 | 4.9181e-07 | 0.00027517 | 0.67917 | 0.058467 | 1.7088 | 957.1103 | 1544.7423
1000 | 375.55 | 0.0010449 | 429.8928 | 428.8479 | 1.3333 | -1 | 4.2177 | 3.7543 | 0.00076223 | 4.9199e-07 | 0.00027489 | 0.67921 | 0.058448 | 1.707 | 957.0374 | 1544.6435
1000 | 375.65 | 0.001045 | 430.3146 | 429.2696 | 1.3345 | -1 | 4.2178 | 3.7538 | 0.00076276 | 4.9218e-07 | 0.00027461 | 0.67925 | 0.058429 | 1.7052 | 956.9644 | 1544.5444
1000 | 375.75 | 0.0010451 | 430.7364 | 429.6913 | 1.3356 | -1 | 4.2179 | 3.7533 | 0.00076329 | 4.9236e-07 | 0.00027433 | 0.67929 | 0.058409 | 1.7034 | 956.8914 | 1544.4451
1000 | 375.85 | 0.0010451 | 431.1582 | 430.1131 | 1.3367 | -1 | 4.2181 | 3.7528 | 0.00076382 | 4.9254e-07 | 0.00027405 | 0.67933 | 0.05839 | 1.7016 | 956.8183 | 1544.3454
1000 | 375.95 | 0.0010452 | 431.58 | 430.5348 | 1.3378 | -1 | 4.2182 | 3.7523 | 0.00076436 | 4.9272e-07 | 0.00027377 | 0.67936 | 0.05837 | 1.6998 | 956.7452 | 1544.2454
1000 | 376.05 | 0.0010453 | 432.0018 | 430.9565 | 1.339 | -1 | 4.2183 | 3.7518 | 0.00076489 | 4.9291e-07 | 0.00027349 | 0.6794 | 0.058351 | 1.698 | 956.672 | 1544.1451
1000 | 376.15 | 0.0010454 | 432.4237 | 431.3783 | 1.3401 | -1 | 4.2185 | 3.7513 | 0.00076542 | 4.9309e-07 | 0.00027321 | 0.67944 | 0.058332 | 1.6963 | 956.5989 | 1544.0446
1000 | 376.25 | 0.0010455 | 432.8455 | 431.8001 | 1.3412 | -1 | 4.2186 | 3.7508 | 0.00076595 | 4.9328e-07 | 0.00027293 | 0.67948 | 0.058312 | 1.6945 | 956.5256 | 1543.9437
1000 | 376.35 | 0.0010455 | 433.2674 | 432.2219 | 1.3423 | -1 | 4.2187 | 3.7503 | 0.00076648 | 4.9346e-07 | 0.00027265 | 0.67951 | 0.058293 | 1.6927 | 956.4523 | 1543.8425
1000 | 376.45 | 0.0010456 | 433.6893 | 432.6436 | 1.3434 | -1 | 4.2189 | 3.7498 | 0.00076702 | 4.9364e-07 | 0.00027237 | 0.67955 | 0.058273 | 1.691 | 956.379 | 1543.7411
1000 | 376.55 | 0.0010457 | 434.1112 | 433.0655 | 1.3446 | -1 | 4.219 | 3.7493 | 0.00076755 | 4.9383e-07 | 0.00027209 | 0.67959 | 0.058254 | 1.6892 | 956.3056 | 1543.6393
1000 | 376.65 | 0.0010458 | 434.5331 | 433.4873 | 1.3457 | -1 | 4.2191 | 3.7487 | 0.00076808 | 4.9401e-07 | 0.00027181 | 0.67963 | 0.058235 | 1.6874 | 956.2322 | 1543.5372
1000 | 376.75 | 0.0010459 | 434.955 | 433.9091 | 1.3468 | -1 | 4.2193 | 3.7482 | 0.00076861 | 4.942e-07 | 0.00027154 | 0.67966 | 0.058215 | 1.6857 | 956.1587 | 1543.4349
1000 | 376.85 | 0.0010459 | 435.3769 | 434.331 | 1.3479 | -1 | 4.2194 | 3.7477 | 0.00076915 | 4.9438e-07 | 0.00027126 | 0.6797 | 0.058196 | 1.6839 | 956.0852 | 1543.3322
1000 | 376.95 | 0.001046 | 435.7989 | 434.7528 | 1.349 | -1 | 4.2195 | 3.7472 | 0.00076968 | 4.9457e-07 | 0.00027099 | 0.67974 | 0.058176 | 1.6822 | 956.0116 | 1543.2293
1000 | 377.05 | 0.0010461 | 436.2208 | 435.1747 | 1.3502 | -1 | 4.2197 | 3.7467 | 0.00077021 | 4.9476e-07 | 0.00027071 | 0.67977 | 0.058157 | 1.6804 | 955.938 | 1543.1261
1000 | 377.15 | 0.0010462 | 436.6428 | 435.5966 | 1.3513 | -1 | 4.2198 | 3.7462 | 0.00077074 | 4.9494e-07 | 0.00027044 | 0.67981 | 0.058137 | 1.6787 | 955.8644 | 1543.0225
1000 | 377.25 | 0.0010463 | 437.0648 | 436.0185 | 1.3524 | -1 | 4.2199 | 3.7457 | 0.00077127 | 4.9513e-07 | 0.00027016 | 0.67985 | 0.058118 | 1.677 | 955.7907 | 1542.9187
1000 | 377.35 | 0.0010463 | 437.4868 | 436.4404 | 1.3535 | -1 | 4.2201 | 3.7452 | 0.00077181 | 4.9532e-07 | 0.00026989 | 0.67988 | 0.058098 | 1.6752 | 955.717 | 1542.8146
1000 | 377.45 | 0.0010464 | 437.9088 | 436.8624 | 1.3546 | -1 | 4.2202 | 3.7447 | 0.00077234 | 4.9551e-07 | 0.00026962 | 0.67992 | 0.058079 | 1.6735 | 955.6432 | 1542.7102
1000 | 377.55 | 0.0010465 | 438.3308 | 437.2843 | 1.3557 | -1 | 4.2203 | 3.7442 | 0.00077287 | 4.9569e-07 | 0.00026934 | 0.67995 | 0.058059 | 1.6718 | 955.5693 | 1542.6055
1000 | 377.65 | 0.0010466 | 438.7529 | 437.7063 | 1.3569 | -1 | 4.2205 | 3.7437 | 0.0007734 | 4.9588e-07 | 0.00026907 | 0.67999 | 0.05804 | 1.67 | 955.4955 | 1542.5005
1000 | 377.75 | 0.0010467 | 439.1749 | 438.1283 | 1.358 | -1 | 4.2206 | 3.7432 | 0.00077393 | 4.9607e-07 | 0.0002688 | 0.68002 | 0.058021 | 1.6683 | 955.4215 | 1542.3952
1000 | 377.85 | 0.0010467 | 439.597 | 438.5502 | 1.3591 | -1 | 4.2208 | 3.7427 | 0.00077446 | 4.9626e-07 | 0.00026853 | 0.68006 | 0.058001 | 1.6666 | 955.3476 | 1542.2896
1000 | 377.95 | 0.0010468 | 440.0191 | 438.9722 | 1.3602 | -1 | 4.2209 | 3.7422 | 0.000775 | 4.9645e-07 | 0.00026826 | 0.6801 | 0.057982 | 1.6649 | 955.2736 | 1542.1837
1000 | 378.05 | 0.0010469 | 440.4412 | 439.3943 | 1.3613 | -1 | 4.221 | 3.7417 | 0.00077553 | 4.9664e-07 | 0.00026799 | 0.68013 | 0.057962 | 1.6632 | 955.1995 | 1542.0775
1000 | 378.15 | 0.001047 | 440.8633 | 439.8163 | 1.3625 | -1 | 4.2212 | 3.7412 | 0.00077606 | 4.9683e-07 | 0.00026772 | 0.68017 | 0.057943 | 1.6615 | 955.1254 | 1541.9711
1000 | 378.25 | 0.0010471 | 441.2854 | 440.2383 | 1.3636 | -1 | 4.2213 | 3.7407 | 0.00077659 | 4.9702e-07 | 0.00026745 | 0.6802 | 0.057923 | 1.6598 | 955.0513 | 1541.8643
1000 | 378.35 | 0.0010471 | 441.7075 | 440.6604 | 1.3647 | -1 | 4.2214 | 3.7402 | 0.00077712 | 4.9721e-07 | 0.00026718 | 0.68024 | 0.057904 | 1.6581 | 954.9771 | 1541.7573
1000 | 378.45 | 0.0010472 | 442.1297 | 441.0825 | 1.3658 | -1 | 4.2216 | 3.7397 | 0.00077766 | 4.974e-07 | 0.00026691 | 0.68027 | 0.057884 | 1.6564 | 954.9028 | 1541.6499
1000 | 378.55 | 0.0010473 | 442.5518 | 441.5045 | 1.3669 | -1 | 4.2217 | 3.7392 | 0.00077819 | 4.9759e-07 | 0.00026664 | 0.68031 | 0.057865 | 1.6547 | 954.8286 | 1541.5423
1000 | 378.65 | 0.0010474 | 442.974 | 441.9266 | 1.368 | -1 | 4.2219 | 3.7387 | 0.00077872 | 4.9778e-07 | 0.00026638 | 0.68034 | 0.057845 | 1.653 | 954.7542 | 1541.4344
1000 | 378.75 | 0.0010475 | 443.3962 | 442.3487 | 1.3691 | -1 | 4.222 | 3.7382 | 0.00077925 | 4.9797e-07 | 0.00026611 | 0.68037 | 0.057825 | 1.6513 | 954.6799 | 1541.3262
1000 | 378.85 | 0.0010476 | 443.8184 | 442.7709 | 1.3703 | -1 | 4.2221 | 3.7377 | 0.00077978 | 4.9817e-07 | 0.00026584 | 0.68041 | 0.057806 | 1.6496 | 954.6054 | 1541.2177
1000 | 378.95 | 0.0010476 | 444.2406 | 443.193 | 1.3714 | -1 | 4.2223 | 3.7372 | 0.00078031 | 4.9836e-07 | 0.00026558 | 0.68044 | 0.057786 | 1.648 | 954.531 | 1541.1089
1000 | 379.05 | 0.0010477 | 444.6629 | 443.6152 | 1.3725 | -1 | 4.2224 | 3.7367 | 0.00078085 | 4.9855e-07 | 0.00026531 | 0.68048 | 0.057767 | 1.6463 | 954.4565 | 1540.9998
1000 | 379.15 | 0.0010478 | 445.0851 | 444.0373 | 1.3736 | -1 | 4.2225 | 3.7362 | 0.00078138 | 4.9874e-07 | 0.00026505 | 0.68051 | 0.057747 | 1.6446 | 954.3819 | 1540.8904
1000 | 379.25 | 0.0010479 | 445.5074 | 444.4595 | 1.3747 | -1 | 4.2227 | 3.7357 | 0.00078191 | 4.9894e-07 | 0.00026478 | 0.68055 | 0.057728 | 1.643 | 954.3073 | 1540.7807
1000 | 379.35 | 0.001048 | 445.9297 | 444.8817 | 1.3758 | -1 | 4.2228 | 3.7352 | 0.00078244 | 4.9913e-07 | 0.00026452 | 0.68058 | 0.057708 | 1.6413 | 954.2327 | 1540.6708
1000 | 379.45 | 0.001048 | 446.3519 | 445.3039 | 1.3769 | -1 | 4.223 | 3.7347 | 0.00078297 | 4.9932e-07 | 0.00026426 | 0.68061 | 0.057689 | 1.6396 | 954.158 | 1540.5606
1000 | 379.55 | 0.0010481 | 446.7743 | 445.7261 | 1.3781 | -1 | 4.2231 | 3.7342 | 0.0007835 | 4.9952e-07 | 0.00026399 | 0.68065 | 0.057669 | 1.638 | 954.0833 | 1540.45
1000 | 379.65 | 0.0010482 | 447.1966 | 446.1484 | 1.3792 | -1 | 4.2232 | 3.7337 | 0.00078404 | 4.9971e-07 | 0.00026373 | 0.68068 | 0.05765 | 1.6363 | 954.0085 | 1540.3392
1000 | 379.75 | 0.0010483 | 447.6189 | 446.5706 | 1.3803 | -1 | 4.2234 | 3.7332 | 0.00078457 | 4.9991e-07 | 0.00026347 | 0.68071 | 0.05763 | 1.6347 | 953.9337 | 1540.2281
1000 | 379.85 | 0.0010484 | 448.0412 | 446.9929 | 1.3814 | -1 | 4.2235 | 3.7327 | 0.0007851 | 5.001e-07 | 0.00026321 | 0.68075 | 0.05761 | 1.633 | 953.8588 | 1540.1167
1000 | 379.95 | 0.0010485 | 448.4636 | 447.4151 | 1.3825 | -1 | 4.2237 | 3.7322 | 0.00078563 | 5.003e-07 | 0.00026295 | 0.68078 | 0.057591 | 1.6314 | 953.7839 | 1540.005
1000 | 380.05 | 0.0010485 | 448.886 | 447.8374 | 1.3836 | -1 | 4.2238 | 3.7317 | 0.00078616 | 5.0049e-07 | 0.00026269 | 0.68081 | 0.057571 | 1.6297 | 953.7089 | 1539.8931
1000 | 380.15 | 0.0010486 | 449.3084 | 448.2597 | 1.3847 | -1 | 4.2239 | 3.7312 | 0.00078669 | 5.0069e-07 | 0.00026243 | 0.68084 | 0.057552 | 1.6281 | 953.6339 | 1539.7808
1000 | 380.25 | 0.0010487 | 449.7308 | 448.6821 | 1.3858 | -1 | 4.2241 | 3.7307 | 0.00078723 | 5.0089e-07 | 0.00026217 | 0.68088 | 0.057532 | 1.6265 | 953.5589 | 1539.6683
1000 | 380.35 | 0.0010488 | 450.1532 | 449.1044 | 1.3869 | -1 | 4.2242 | 3.7302 | 0.00078776 | 5.0108e-07 | 0.00026191 | 0.68091 | 0.057512 | 1.6248 | 953.4838 | 1539.5554
1000 | 380.45 | 0.0010489 | 450.5756 | 449.5267 | 1.3881 | -1 | 4.2244 | 3.7297 | 0.00078829 | 5.0128e-07 | 0.00026165 | 0.68094 | 0.057493 | 1.6232 | 953.4087 | 1539.4423
1000 | 380.55 | 0.001049 | 450.9981 | 449.9491 | 1.3892 | -1 | 4.2245 | 3.7292 | 0.00078882 | 5.0148e-07 | 0.00026139 | 0.68097 | 0.057473 | 1.6216 | 953.3335 | 1539.3289
1000 | 380.65 | 0.001049 | 451.4205 | 450.3715 | 1.3903 | -1 | 4.2247 | 3.7287 | 0.00078935 | 5.0168e-07 | 0.00026113 | 0.68101 | 0.057454 | 1.62 | 953.2583 | 1539.2152
1000 | 380.75 | 0.0010491 | 451.843 | 450.7939 | 1.3914 | -1 | 4.2248 | 3.7282 | 0.00078988 | 5.0187e-07 | 0.00026088 | 0.68104 | 0.057434 | 1.6183 | 953.183 | 1539.1013
1000 | 380.85 | 0.0010492 | 452.2655 | 451.2163 | 1.3925 | -1 | 4.2249 | 3.7277 | 0.00079041 | 5.0207e-07 | 0.00026062 | 0.68107 | 0.057414 | 1.6167 | 953.1077 | 1538.987
1000 | 380.95 | 0.0010493 | 452.688 | 451.6387 | 1.3936 | -1 | 4.2251 | 3.7272 | 0.00079095 | 5.0227e-07 | 0.00026036 | 0.6811 | 0.057395 | 1.6151 | 953.0323 | 1538.8725
1000 | 381.05 | 0.0010494 | 453.1105 | 452.0611 | 1.3947 | -1 | 4.2252 | 3.7267 | 0.00079148 | 5.0247e-07 | 0.00026011 | 0.68113 | 0.057375 | 1.6135 | 952.9569 | 1538.7576
1000 | 381.15 | 0.0010494 | 453.533 | 452.4836 | 1.3958 | -1 | 4.2254 | 3.7262 | 0.00079201 | 5.0267e-07 | 0.00025985 | 0.68116 | 0.057356 | 1.6119 | 952.8815 | 1538.6425
1000 | 381.25 | 0.0010495 | 453.9556 | 452.906 | 1.3969 | -1 | 4.2255 | 3.7257 | 0.00079254 | 5.0287e-07 | 0.0002596 | 0.6812 | 0.057336 | 1.6103 | 952.806 | 1538.5271
1000 | 381.35 | 0.0010496 | 454.3781 | 453.3285 | 1.398 | -1 | 4.2257 | 3.7252 | 0.00079307 | 5.0307e-07 | 0.00025934 | 0.68123 | 0.057316 | 1.6087 | 952.7305 | 1538.4114
1000 | 381.45 | 0.0010497 | 454.8007 | 453.751 | 1.3991 | -1 | 4.2258 | 3.7247 | 0.0007936 | 5.0327e-07 | 0.00025909 | 0.68126 | 0.057297 | 1.6071 | 952.6549 | 1538.2955
1000 | 381.55 | 0.0010498 | 455.2233 | 454.1735 | 1.4003 | -1 | 4.226 | 3.7242 | 0.00079414 | 5.0347e-07 | 0.00025884 | 0.68129 | 0.057277 | 1.6055 | 952.5793 | 1538.1792
1000 | 381.65 | 0.0010499 | 455.6459 | 454.596 | 1.4014 | -1 | 4.2261 | 3.7237 | 0.00079467 | 5.0367e-07 | 0.00025858 | 0.68132 | 0.057257 | 1.6039 | 952.5036 | 1538.0627
1000 | 381.75 | 0.0010499 | 456.0685 | 455.0186 | 1.4025 | -1 | 4.2262 | 3.7232 | 0.0007952 | 5.0387e-07 | 0.00025833 | 0.68135 | 0.057238 | 1.6024 | 952.4279 | 1537.9459
1000 | 381.85 | 0.00105 | 456.4911 | 455.4411 | 1.4036 | -1 | 4.2264 | 3.7227 | 0.00079573 | 5.0407e-07 | 0.00025808 | 0.68138 | 0.057218 | 1.6008 | 952.3521 | 1537.8288
1000 | 381.95 | 0.0010501 | 456.9138 | 455.8637 | 1.4047 | -1 | 4.2265 | 3.7222 | 0.00079626 | 5.0428e-07 | 0.00025783 | 0.68141 | 0.057198 | 1.5992 | 952.2763 | 1537.7114
1000 | 382.05 | 0.0010502 | 457.3365 | 456.2863 | 1.4058 | -1 | 4.2267 | 3.7217 | 0.00079679 | 5.0448e-07 | 0.00025758 | 0.68144 | 0.057179 | 1.5976 | 952.2005 | 1537.5937
1000 | 382.15 | 0.0010503 | 457.7591 | 456.7088 | 1.4069 | -1 | 4.2268 | 3.7212 | 0.00079733 | 5.0468e-07 | 0.00025733 | 0.68147 | 0.057159 | 1.5961 | 952.1246 | 1537.4758
1000 | 382.25 | 0.0010504 | 458.1818 | 457.1315 | 1.408 | -1 | 4.227 | 3.7207 | 0.00079786 | 5.0488e-07 | 0.00025707 | 0.6815 | 0.057139 | 1.5945 | 952.0486 | 1537.3576
1000 | 382.35 | 0.0010505 | 458.6045 | 457.5541 | 1.4091 | -1 | 4.2271 | 3.7202 | 0.00079839 | 5.0509e-07 | 0.00025682 | 0.68153 | 0.05712 | 1.5929 | 951.9726 | 1537.2391
1000 | 382.45 | 0.0010505 | 459.0272 | 457.9767 | 1.4102 | -1 | 4.2273 | 3.7197 | 0.00079892 | 5.0529e-07 | 0.00025658 | 0.68156 | 0.0571 | 1.5914 | 951.8966 | 1537.1203
1000 | 382.55 | 0.0010506 | 459.45 | 458.3994 | 1.4113 | -1 | 4.2274 | 3.7193 | 0.00079945 | 5.0549e-07 | 0.00025633 | 0.68159 | 0.05708 | 1.5898 | 951.8205 | 1537.0012
1000 | 382.65 | 0.0010507 | 459.8727 | 458.822 | 1.4124 | -1 | 4.2276 | 3.7188 | 0.00079999 | 5.057e-07 | 0.00025608 | 0.68162 | 0.057061 | 1.5882 | 951.7444 | 1536.8818
1000 | 382.75 | 0.0010508 | 460.2955 | 459.2447 | 1.4135 | -1 | 4.2277 | 3.7183 | 0.00080052 | 5.059e-07 | 0.00025583 | 0.68165 | 0.057041 | 1.5867 | 951.6683 | 1536.7622
1000 | 382.85 | 0.0010509 | 460.7183 | 459.6674 | 1.4146 | -1 | 4.2279 | 3.7178 | 0.00080105 | 5.0611e-07 | 0.00025558 | 0.68168 | 0.057021 | 1.5851 | 951.5921 | 1536.6423
1000 | 382.95 | 0.001051 | 461.1411 | 460.0901 | 1.4157 | -1 | 4.228 | 3.7173 | 0.00080158 | 5.0631e-07 | 0.00025533 | 0.68171 | 0.057001 | 1.5836 | 951.5158 | 1536.5221
1000 | 383.05 | 0.001051 | 461.5639 | 460.5128 | 1.4168 | -1 | 4.2282 | 3.7168 | 0.00080211 | 5.0652e-07 | 0.00025509 | 0.68174 | 0.056982 | 1.5821 | 951.4395 | 1536.4016
1000 | 383.15 | 0.0010511 | 461.9867 | 460.9356 | 1.4179 | -1 | 4.2283 | 3.7163 | 0.00080264 | 5.0672e-07 | 0.00025484 | 0.68177 | 0.056962 | 1.5805 | 951.3632 | 1536.2808
1000 | 383.25 | 0.0010512 | 462.4095 | 461.3583 | 1.419 | -1 | 4.2284 | 3.7158 | 0.00080318 | 5.0693e-07 | 0.0002546 | 0.6818 | 0.056942 | 1.579 | 951.2868 | 1536.1598
1000 | 383.35 | 0.0010513 | 462.8324 | 461.7811 | 1.4202 | -1 | 4.2286 | 3.7153 | 0.00080371 | 5.0714e-07 | 0.00025435 | 0.68183 | 0.056923 | 1.5774 | 951.2104 | 1536.0385
1000 | 383.45 | 0.0010514 | 463.2552 | 462.2039 | 1.4213 | -1 | 4.2287 | 3.7148 | 0.00080424 | 5.0734e-07 | 0.0002541 | 0.68186 | 0.056903 | 1.5759 | 951.1339 | 1535.9169
1000 | 383.55 | 0.0010515 | 463.6781 | 462.6267 | 1.4224 | -1 | 4.2289 | 3.7143 | 0.00080477 | 5.0755e-07 | 0.00025386 | 0.68189 | 0.056883 | 1.5744 | 951.0574 | 1535.795
1000 | 383.65 | 0.0010515 | 464.101 | 463.0495 | 1.4235 | -1 | 4.229 | 3.7138 | 0.0008053 | 5.0776e-07 | 0.00025362 | 0.68191 | 0.056863 | 1.5729 | 950.9808 | 1535.6729
1000 | 383.75 | 0.0010516 | 464.5239 | 463.4723 | 1.4246 | -1 | 4.2292 | 3.7133 | 0.00080584 | 5.0797e-07 | 0.00025337 | 0.68194 | 0.056844 | 1.5713 | 950.9042 | 1535.5504
1000 | 383.85 | 0.0010517 | 464.9469 | 463.8952 | 1.4257 | -1 | 4.2293 | 3.7128 | 0.00080637 | 5.0817e-07 | 0.00025313 | 0.68197 | 0.056824 | 1.5698 | 950.8276 | 1535.4277
1000 | 383.95 | 0.0010518 | 465.3698 | 464.318 | 1.4268 | -1 | 4.2295 | 3.7123 | 0.0008069 | 5.0838e-07 | 0.00025289 | 0.682 | 0.056804 | 1.5683 | 950.7509 | 1535.3047
1000 | 384.05 | 0.0010519 | 465.7928 | 464.7409 | 1.4279 | -1 | 4.2296 | 3.7118 | 0.00080743 | 5.0859e-07 | 0.00025264 | 0.68203 | 0.056784 | 1.5668 | 950.6741 | 1535.1815
1000 | 384.15 | 0.001052 | 466.2157 | 465.1638 | 1.429 | -1 | 4.2298 | 3.7113 | 0.00080796 | 5.088e-07 | 0.0002524 | 0.68205 | 0.056765 | 1.5653 | 950.5974 | 1535.0579
1000 | 384.25 | 0.0010521 | 466.6387 | 465.5867 | 1.4301 | -1 | 4.2299 | 3.7108 | 0.0008085 | 5.0901e-07 | 0.00025216 | 0.68208 | 0.056745 | 1.5638 | 950.5205 | 1534.9341
1000 | 384.35 | 0.0010521 | 467.0617 | 466.0096 | 1.4312 | -1 | 4.2301 | 3.7103 | 0.00080903 | 5.0922e-07 | 0.00025192 | 0.68211 | 0.056725 | 1.5623 | 950.4437 | 1534.81
1000 | 384.45 | 0.0010522 | 467.4847 | 466.4325 | 1.4323 | -1 | 4.2303 | 3.7098 | 0.00080956 | 5.0943e-07 | 0.00025168 | 0.68214 | 0.056705 | 1.5608 | 950.3667 | 1534.6856
1000 | 384.55 | 0.0010523 | 467.9078 | 466.8555 | 1.4334 | -1 | 4.2304 | 3.7093 | 0.00081009 | 5.0964e-07 | 0.00025144 | 0.68217 | 0.056685 | 1.5593 | 950.2898 | 1534.5609
1000 | 384.65 | 0.0010524 | 468.3308 | 467.2784 | 1.4345 | -1 | 4.2306 | 3.7088 | 0.00081063 | 5.0985e-07 | 0.0002512 | 0.68219 | 0.056666 | 1.5578 | 950.2128 | 1534.436
1000 | 384.75 | 0.0010525 | 468.7539 | 467.7014 | 1.4356 | -1 | 4.2307 | 3.7083 | 0.00081116 | 5.1006e-07 | 0.00025096 | 0.68222 | 0.056646 | 1.5563 | 950.1357 | 1534.3108
1000 | 384.85 | 0.0010526 | 469.177 | 468.1244 | 1.4367 | -1 | 4.2309 | 3.7078 | 0.00081169 | 5.1027e-07 | 0.00025072 | 0.68225 | 0.056626 | 1.5548 | 950.0586 | 1534.1853
1000 | 384.95 | 0.0010527 | 469.6001 | 468.5474 | 1.4378 | -1 | 4.231 | 3.7073 | 0.00081222 | 5.1048e-07 | 0.00025048 | 0.68227 | 0.056606 | 1.5533 | 949.9815 | 1534.0596
1000 | 385.05 | 0.0010527 | 470.0232 | 468.9704 | 1.4389 | -1 | 4.2312 | 3.7068 | 0.00081275 | 5.107e-07 | 0.00025024 | 0.6823 | 0.056587 | 1.5518 | 949.9043 | 1533.9335
1000 | 385.15 | 0.0010528 | 470.4463 | 469.3935 | 1.44 | -1 | 4.2313 | 3.7064 | 0.00081329 | 5.1091e-07 | 0.00025 | 0.68233 | 0.056567 | 1.5503 | 949.8271 | 1533.8072
1000 | 385.25 | 0.0010529 | 470.8694 | 469.8165 | 1.4411 | -1 | 4.2315 | 3.7059 | 0.00081382 | 5.1112e-07 | 0.00024977 | 0.68235 | 0.056547 | 1.5489 | 949.7498 | 1533.6806
1000 | 385.35 | 0.001053 | 471.2926 | 470.2396 | 1.4422 | -1 | 4.2316 | 3.7054 | 0.00081435 | 5.1133e-07 | 0.00024953 | 0.68238 | 0.056527 | 1.5474 | 949.6725 | 1533.5538
1000 | 385.45 | 0.0010531 | 471.7158 | 470.6627 | 1.4433 | -1 | 4.2318 | 3.7049 | 0.00081488 | 5.1155e-07 | 0.00024929 | 0.68241 | 0.056507 | 1.5459 | 949.5951 | 1533.4266
1000 | 385.55 | 0.0010532 | 472.1389 | 471.0858 | 1.4444 | -1 | 4.2319 | 3.7044 | 0.00081542 | 5.1176e-07 | 0.00024906 | 0.68243 | 0.056487 | 1.5445 | 949.5177 | 1533.2992
1000 | 385.65 | 0.0010533 | 472.5621 | 471.5089 | 1.4455 | -1 | 4.2321 | 3.7039 | 0.00081595 | 5.1197e-07 | 0.00024882 | 0.68246 | 0.056468 | 1.543 | 949.4403 | 1533.1715
1000 | 385.75 | 0.0010533 | 472.9854 | 471.932 | 1.4466 | -1 | 4.2322 | 3.7034 | 0.00081648 | 5.1219e-07 | 0.00024859 | 0.68249 | 0.056448 | 1.5415 | 949.3628 | 1533.0435
1000 | 385.85 | 0.0010534 | 473.4086 | 472.3552 | 1.4477 | -1 | 4.2324 | 3.7029 | 0.00081701 | 5.124e-07 | 0.00024835 | 0.68251 | 0.056428 | 1.5401 | 949.2853 | 1532.9153
1000 | 385.95 | 0.0010535 | 473.8318 | 472.7783 | 1.4487 | -1 | 4.2325 | 3.7024 | 0.00081755 | 5.1262e-07 | 0.00024812 | 0.68254 | 0.056408 | 1.5386 | 949.2077 | 1532.7868
1000 | 386.05 | 0.0010536 | 474.2551 | 473.2015 | 1.4498 | -1 | 4.2327 | 3.7019 | 0.00081808 | 5.1283e-07 | 0.00024788 | 0.68256 | 0.056388 | 1.5372 | 949.1301 | 1532.658
1000 | 386.15 | 0.0010537 | 474.6784 | 473.6247 | 1.4509 | -1 | 4.2329 | 3.7014 | 0.00081861 | 5.1305e-07 | 0.00024765 | 0.68259 | 0.056368 | 1.5357 | 949.0524 | 1532.529
1000 | 386.25 | 0.0010538 | 475.1017 | 474.0479 | 1.452 | -1 | 4.233 | 3.7009 | 0.00081915 | 5.1327e-07 | 0.00024741 | 0.68261 | 0.056349 | 1.5343 | 948.9747 | 1532.3996
1000 | 386.35 | 0.0010539 | 475.525 | 474.4711 | 1.4531 | -1 | 4.2332 | 3.7004 | 0.00081968 | 5.1348e-07 | 0.00024718 | 0.68264 | 0.056329 | 1.5328 | 948.8969 | 1532.27
1000 | 386.45 | 0.0010539 | 475.9483 | 474.8944 | 1.4542 | -1 | 4.2333 | 3.6999 | 0.00082021 | 5.137e-07 | 0.00024695 | 0.68266 | 0.056309 | 1.5314 | 948.8191 | 1532.1401
1000 | 386.55 | 0.001054 | 476.3716 | 475.3176 | 1.4553 | -1 | 4.2335 | 3.6994 | 0.00082074 | 5.1392e-07 | 0.00024672 | 0.68269 | 0.056289 | 1.5299 | 948.7413 | 1532.01
1000 | 386.65 | 0.0010541 | 476.795 | 475.7409 | 1.4564 | -1 | 4.2336 | 3.6989 | 0.00082128 | 5.1413e-07 | 0.00024649 | 0.68271 | 0.056269 | 1.5285 | 948.6634 | 1531.8796
1000 | 386.75 | 0.0010542 | 477.2184 | 476.1642 | 1.4575 | -1 | 4.2338 | 3.6984 | 0.00082181 | 5.1435e-07 | 0.00024625 | 0.68274 | 0.056249 | 1.5271 | 948.5855 | 1531.7489
1000 | 386.85 | 0.0010543 | 477.6418 | 476.5875 | 1.4586 | -1 | 4.234 | 3.698 | 0.00082234 | 5.1457e-07 | 0.00024602 | 0.68276 | 0.056229 | 1.5256 | 948.5075 | 1531.6179
1000 | 386.95 | 0.0010544 | 478.0652 | 477.0108 | 1.4597 | -1 | 4.2341 | 3.6975 | 0.00082288 | 5.1479e-07 | 0.00024579 | 0.68279 | 0.056209 | 1.5242 | 948.4295 | 1531.4867
1000 | 387.05 | 0.0010545 | 478.4886 | 477.4341 | 1.4608 | -1 | 4.2343 | 3.697 | 0.00082341 | 5.1501e-07 | 0.00024556 | 0.68281 | 0.05619 | 1.5228 | 948.3514 | 1531.3552
1000 | 387.15 | 0.0010545 | 478.912 | 477.8575 | 1.4619 | -1 | 4.2344 | 3.6965 | 0.00082394 | 5.1522e-07 | 0.00024533 | 0.68284 | 0.05617 | 1.5214 | 948.2733 | 1531.2234
1000 | 387.25 | 0.0010546 | 479.3355 | 478.2808 | 1.463 | -1 | 4.2346 | 3.696 | 0.00082448 | 5.1544e-07 | 0.0002451 | 0.68286 | 0.05615 | 1.5199 | 948.1951 | 1531.0913
1000 | 387.35 | 0.0010547 | 479.7589 | 478.7042 | 1.4641 | -1 | 4.2347 | 3.6955 | 0.00082501 | 5.1566e-07 | 0.00024487 | 0.68289 | 0.05613 | 1.5185 | 948.1169 | 1530.959
1000 | 387.45 | 0.0010548 | 480.1824 | 479.1276 | 1.4652 | -1 | 4.2349 | 3.695 | 0.00082554 | 5.1588e-07 | 0.00024465 | 0.68291 | 0.05611 | 1.5171 | 948.0387 | 1530.8264
1000 | 387.55 | 0.0010549 | 480.6059 | 479.551 | 1.4663 | -1 | 4.2351 | 3.6945 | 0.00082608 | 5.161e-07 | 0.00024442 | 0.68293 | 0.05609 | 1.5157 | 947.9604 | 1530.6935
1000 | 387.65 | 0.001055 | 481.0294 | 479.9744 | 1.4674 | -1 | 4.2352 | 3.694 | 0.00082661 | 5.1632e-07 | 0.00024419 | 0.68296 | 0.05607 | 1.5143 | 947.8821 | 1530.5604
1000 | 387.75 | 0.0010551 | 481.453 | 480.3979 | 1.4684 | -1 | 4.2354 | 3.6935 | 0.00082714 | 5.1655e-07 | 0.00024396 | 0.68298 | 0.05605 | 1.5129 | 947.8037 | 1530.427
1000 | 387.85 | 0.0010552 | 481.8765 | 480.8213 | 1.4695 | -1 | 4.2355 | 3.693 | 0.00082768 | 5.1677e-07 | 0.00024374 | 0.68301 | 0.05603 | 1.5115 | 947.7253 | 1530.2933
1000 | 387.95 | 0.0010552 | 482.3001 | 481.2448 | 1.4706 | -1 | 4.2357 | 3.6925 | 0.00082821 | 5.1699e-07 | 0.00024351 | 0.68303 | 0.05601 | 1.5101 | 947.6468 | 1530.1594
1000 | 388.05 | 0.0010553 | 482.7236 | 481.6683 | 1.4717 | -1 | 4.2359 | 3.692 | 0.00082874 | 5.1721e-07 | 0.00024328 | 0.68305 | 0.05599 | 1.5087 | 947.5683 | 1530.0252
1000 | 388.15 | 0.0010554 | 483.1472 | 482.0918 | 1.4728 | -1 | 4.236 | 3.6915 | 0.00082928 | 5.1743e-07 | 0.00024306 | 0.68308 | 0.05597 | 1.5073 | 947.4898 | 1529.8907
1000 | 388.25 | 0.0010555 | 483.5708 | 482.5153 | 1.4739 | -1 | 4.2362 | 3.6911 | 0.00082981 | 5.1766e-07 | 0.00024283 | 0.6831 | 0.055951 | 1.5059 | 947.4112 | 1529.7559
1000 | 388.35 | 0.0010556 | 483.9945 | 482.9389 | 1.475 | -1 | 4.2363 | 3.6906 | 0.00083035 | 5.1788e-07 | 0.00024261 | 0.68312 | 0.055931 | 1.5045 | 947.3325 | 1529.6209
1000 | 388.45 | 0.0010557 | 484.4181 | 483.3624 | 1.4761 | -1 | 4.2365 | 3.6901 | 0.00083088 | 5.181e-07 | 0.00024238 | 0.68314 | 0.055911 | 1.5031 | 947.2538 | 1529.4856
1000 | 388.55 | 0.0010558 | 484.8418 | 483.786 | 1.4772 | -1 | 4.2367 | 3.6896 | 0.00083141 | 5.1833e-07 | 0.00024216 | 0.68317 | 0.055891 | 1.5017 | 947.1751 | 1529.35
1000 | 388.65 | 0.0010559 | 485.2654 | 484.2096 | 1.4783 | -1 | 4.2368 | 3.6891 | 0.00083195 | 5.1855e-07 | 0.00024193 | 0.68319 | 0.055871 | 1.5004 | 947.0963 | 1529.2142
1000 | 388.75 | 0.0010559 | 485.6891 | 484.6332 | 1.4794 | -1 | 4.237 | 3.6886 | 0.00083248 | 5.1877e-07 | 0.00024171 | 0.68321 | 0.055851 | 1.499 | 947.0175 | 1529.0781
1000 | 388.85 | 0.001056 | 486.1128 | 485.0568 | 1.4804 | -1 | 4.2371 | 3.6881 | 0.00083302 | 5.19e-07 | 0.00024149 | 0.68323 | 0.055831 | 1.4976 | 946.9387 | 1528.9417
1000 | 388.95 | 0.0010561 | 486.5366 | 485.4804 | 1.4815 | -1 | 4.2373 | 3.6876 | 0.00083355 | 5.1922e-07 | 0.00024127 | 0.68326 | 0.055811 | 1.4962 | 946.8598 | 1528.8051
1000 | 389.05 | 0.0010562 | 486.9603 | 485.9041 | 1.4826 | -1 | 4.2375 | 3.6871 | 0.00083408 | 5.1945e-07 | 0.00024104 | 0.68328 | 0.055791 | 1.4949 | 946.7808 | 1528.6682
1000 | 389.15 | 0.0010563 | 487.3841 | 486.3278 | 1.4837 | -1 | 4.2376 | 3.6866 | 0.00083462 | 5.1967e-07 | 0.00024082 | 0.6833 | 0.055771 | 1.4935 | 946.7018 | 1528.531
1000 | 389.25 | 0.0010564 | 487.8078 | 486.7514 | 1.4848 | -1 | 4.2378 | 3.6861 | 0.00083515 | 5.199e-07 | 0.0002406 | 0.68332 | 0.055751 | 1.4921 | 946.6228 | 1528.3936
1000 | 389.35 | 0.0010565 | 488.2316 | 487.1751 | 1.4859 | -1 | 4.238 | 3.6857 | 0.00083569 | 5.2013e-07 | 0.00024038 | 0.68334 | 0.055731 | 1.4908 | 946.5437 | 1528.2559
1000 | 389.45 | 0.0010566 | 488.6554 | 487.5989 | 1.487 | -1 | 4.2381 | 3.6852 | 0.00083622 | 5.2035e-07 | 0.00024016 | 0.68337 | 0.055711 | 1.4894 | 946.4646 | 1528.1179
1000 | 389.55 | 0.0010567 | 489.0792 | 488.0226 | 1.4881 | -1 | 4.2383 | 3.6847 | 0.00083676 | 5.2058e-07 | 0.00023994 | 0.68339 | 0.055691 | 1.4881 | 946.3854 | 1527.9797
1000 | 389.65 | 0.0010567 | 489.5031 | 488.4463 | 1.4892 | -1 | 4.2384 | 3.6842 | 0.00083729 | 5.2081e-07 | 0.00023972 | 0.68341 | 0.055671 | 1.4867 | 946.3062 | 1527.8412
1000 | 389.75 | 0.0010568 | 489.9269 | 488.8701 | 1.4902 | -1 | 4.2386 | 3.6837 | 0.00083783 | 5.2104e-07 | 0.0002395 | 0.68343 | 0.055651 | 1.4854 | 946.2269 | 1527.7024
1000 | 389.85 | 0.0010569 | 490.3508 | 489.2939 | 1.4913 | -1 | 4.2388 | 3.6832 | 0.00083836 | 5.2126e-07 | 0.00023928 | 0.68345 | 0.055631 | 1.484 | 946.1476 | 1527.5634
1000 | 389.95 | 0.001057 | 490.7747 | 489.7177 | 1.4924 | -1 | 4.2389 | 3.6827 | 0.0008389 | 5.2149e-07 | 0.00023906 | 0.68347 | 0.055611 | 1.4827 | 946.0683 | 1527.4241
1000 | 390.05 | 0.0010571 | 491.1986 | 490.1415 | 1.4935 | -1 | 4.2391 | 3.6822 | 0.00083943 | 5.2172e-07 | 0.00023884 | 0.68349 | 0.055591 | 1.4813 | 945.9889 | 1527.2845
1000 | 390.15 | 0.0010572 | 491.6225 | 490.5653 | 1.4946 | -1 | 4.2393 | 3.6817 | 0.00083997 | 5.2195e-07 | 0.00023862 | 0.68351 | 0.055571 | 1.48 | 945.9095 | 1527.1447
1000 | 390.25 | 0.0010573 | 492.0464 | 490.9892 | 1.4957 | -1 | 4.2394 | 3.6812 | 0.0008405 | 5.2218e-07 | 0.0002384 | 0.68354 | 0.055551 | 1.4786 | 945.83 | 1527.0046
1000 | 390.35 | 0.0010574 | 492.4704 | 491.413 | 1.4968 | -1 | 4.2396 | 3.6807 | 0.00084104 | 5.2241e-07 | 0.00023819 | 0.68356 | 0.055531 | 1.4773 | 945.7505 | 1526.8642
1000 | 390.45 | 0.0010575 | 492.8944 | 491.8369 | 1.4979 | -1 | 4.2398 | 3.6803 | 0.00084157 | 5.2264e-07 | 0.00023797 | 0.68358 | 0.055511 | 1.476 | 945.6709 | 1526.7236
1000 | 390.55 | 0.0010575 | 493.3183 | 492.2608 | 1.4989 | -1 | 4.2399 | 3.6798 | 0.00084211 | 5.2287e-07 | 0.00023775 | 0.6836 | 0.055491 | 1.4746 | 945.5913 | 1526.5827
1000 | 390.65 | 0.0010576 | 493.7423 | 492.6847 | 1.5 | -1 | 4.2401 | 3.6793 | 0.00084264 | 5.231e-07 | 0.00023754 | 0.68362 | 0.055471 | 1.4733 | 945.5117 | 1526.4415
1000 | 390.75 | 0.0010577 | 494.1664 | 493.1086 | 1.5011 | -1 | 4.2403 | 3.6788 | 0.00084318 | 5.2333e-07 | 0.00023732 | 0.68364 | 0.055451 | 1.472 | 945.432 | 1526.3001
1000 | 390.85 | 0.0010578 | 494.5904 | 493.5326 | 1.5022 | -1 | 4.2404 | 3.6783 | 0.00084371 | 5.2356e-07 | 0.00023711 | 0.68366 | 0.055431 | 1.4707 | 945.3522 | 1526.1584
1000 | 390.95 | 0.0010579 | 495.0144 | 493.9566 | 1.5033 | -1 | 4.2406 | 3.6778 | 0.00084425 | 5.238e-07 | 0.00023689 | 0.68368 | 0.05541 | 1.4693 | 945.2725 | 1526.0165
1000 | 391.05 | 0.001058 | 495.4385 | 494.3805 | 1.5044 | -1 | 4.2408 | 3.6773 | 0.00084478 | 5.2403e-07 | 0.00023668 | 0.6837 | 0.05539 | 1.468 | 945.1926 | 1525.8743
1000 | 391.15 | 0.0010581 | 495.8626 | 494.8045 | 1.5054 | -1 | 4.2409 | 3.6768 | 0.00084532 | 5.2426e-07 | 0.00023646 | 0.68372 | 0.05537 | 1.4667 | 945.1128 | 1525.7318
1000 | 391.25 | 0.0010582 | 496.2867 | 495.2285 | 1.5065 | -1 | 4.2411 | 3.6763 | 0.00084585 | 5.2449e-07 | 0.00023625 | 0.68374 | 0.05535 | 1.4654 | 945.0328 | 1525.589
1000 | 391.35 | 0.0010583 | 496.7108 | 495.6526 | 1.5076 | -1 | 4.2413 | 3.6759 | 0.00084639 | 5.2473e-07 | 0.00023603 | 0.68376 | 0.05533 | 1.4641 | 944.9529 | 1525.446
1000 | 391.45 | 0.0010583 | 497.135 | 496.0766 | 1.5087 | -1 | 4.2414 | 3.6754 | 0.00084693 | 5.2496e-07 | 0.00023582 | 0.68378 | 0.05531 | 1.4628 | 944.8729 | 1525.3028
1000 | 391.55 | 0.0010584 | 497.5591 | 496.5007 | 1.5098 | -1 | 4.2416 | 3.6749 | 0.00084746 | 5.2519e-07 | 0.00023561 | 0.68379 | 0.05529 | 1.4615 | 944.7928 | 1525.1592
1000 | 391.65 | 0.0010585 | 497.9833 | 496.9248 | 1.5109 | -1 | 4.2418 | 3.6744 | 0.000848 | 5.2543e-07 | 0.00023539 | 0.68381 | 0.05527 | 1.4602 | 944.7128 | 1525.0154
1000 | 391.75 | 0.0010586 | 498.4075 | 497.3488 | 1.512 | -1 | 4.2419 | 3.6739 | 0.00084853 | 5.2566e-07 | 0.00023518 | 0.68383 | 0.05525 | 1.4589 | 944.6326 | 1524.8714
1000 | 391.85 | 0.0010587 | 498.8317 | 497.773 | 1.513 | -1 | 4.2421 | 3.6734 | 0.00084907 | 5.259e-07 | 0.00023497 | 0.68385 | 0.05523 | 1.4576 | 944.5524 | 1524.7271
1000 | 391.95 | 0.0010588 | 499.2559 | 498.1971 | 1.5141 | -1 | 4.2423 | 3.6729 | 0.00084961 | 5.2613e-07 | 0.00023476 | 0.68387 | 0.05521 | 1.4563 | 944.4722 | 1524.5825
1000 | 392.05 | 0.0010589 | 499.6801 | 498.6212 | 1.5152 | -1 | 4.2424 | 3.6724 | 0.00085014 | 5.2637e-07 | 0.00023455 | 0.68389 | 0.05519 | 1.455 | 944.392 | 1524.4376
1000 | 392.15 | 0.001059 | 500.1044 | 499.0454 | 1.5163 | -1 | 4.2426 | 3.6719 | 0.00085068 | 5.2661e-07 | 0.00023434 | 0.68391 | 0.055169 | 1.4537 | 944.3116 | 1524.2925
1000 | 392.25 | 0.0010591 | 500.5286 | 499.4696 | 1.5174 | -1 | 4.2428 | 3.6715 | 0.00085122 | 5.2684e-07 | 0.00023412 | 0.68393 | 0.055149 | 1.4524 | 944.2313 | 1524.1472
1000 | 392.35 | 0.0010592 | 500.9529 | 499.8938 | 1.5184 | -1 | 4.243 | 3.671 | 0.00085175 | 5.2708e-07 | 0.00023391 | 0.68394 | 0.055129 | 1.4511 | 944.1509 | 1524.0015
1000 | 392.45 | 0.0010592 | 501.3772 | 500.318 | 1.5195 | -1 | 4.2431 | 3.6705 | 0.00085229 | 5.2732e-07 | 0.0002337 | 0.68396 | 0.055109 | 1.4498 | 944.0705 | 1523.8556
1000 | 392.55 | 0.0010593 | 501.8016 | 500.7422 | 1.5206 | -1 | 4.2433 | 3.67 | 0.00085283 | 5.2755e-07 | 0.0002335 | 0.68398 | 0.055089 | 1.4486 | 943.99 | 1523.7095
1000 | 392.65 | 0.0010594 | 502.2259 | 501.1665 | 1.5217 | -1 | 4.2435 | 3.6695 | 0.00085336 | 5.2779e-07 | 0.00023329 | 0.684 | 0.055069 | 1.4473 | 943.9094 | 1523.5631
1000 | 392.75 | 0.0010595 | 502.6502 | 501.5907 | 1.5228 | -1 | 4.2436 | 3.669 | 0.0008539 | 5.2803e-07 | 0.00023308 | 0.68402 | 0.055049 | 1.446 | 943.8289 | 1523.4164
1000 | 392.85 | 0.0010596 | 503.0746 | 502.015 | 1.5238 | -1 | 4.2438 | 3.6685 | 0.00085444 | 5.2827e-07 | 0.00023287 | 0.68403 | 0.055029 | 1.4447 | 943.7483 | 1523.2695
1000 | 392.95 | 0.0010597 | 503.499 | 502.4393 | 1.5249 | -1 | 4.244 | 3.668 | 0.00085497 | 5.2851e-07 | 0.00023266 | 0.68405 | 0.055008 | 1.4435 | 943.6676 | 1523.1223
1000 | 393.05 | 0.0010598 | 503.9234 | 502.8636 | 1.526 | -1 | 4.2442 | 3.6676 | 0.00085551 | 5.2875e-07 | 0.00023245 | 0.68407 | 0.054988 | 1.4422 | 943.5869 | 1522.9748
1000 | 393.15 | 0.0010599 | 504.3478 | 503.288 | 1.5271 | -1 | 4.2443 | 3.6671 | 0.00085605 | 5.2899e-07 | 0.00023225 | 0.68409 | 0.054968 | 1.4409 | 943.5061 | 1522.8271
1000 | 393.25 | 0.00106 | 504.7723 | 503.7123 | 1.5282 | -1 | 4.2445 | 3.6666 | 0.00085659 | 5.2922e-07 | 0.00023204 | 0.6841 | 0.054948 | 1.4397 | 943.4254 | 1522.6791
1000 | 393.35 | 0.0010601 | 505.1967 | 504.1367 | 1.5292 | -1 | 4.2447 | 3.6661 | 0.00085712 | 5.2947e-07 | 0.00023183 | 0.68412 | 0.054928 | 1.4384 | 943.3445 | 1522.5309
1000 | 393.45 | 0.0010601 | 505.6212 | 504.5611 | 1.5303 | -1 | 4.2448 | 3.6656 | 0.00085766 | 5.2971e-07 | 0.00023163 | 0.68414 | 0.054908 | 1.4372 | 943.2636 | 1522.3824
1000 | 393.55 | 0.0010602 | 506.0457 | 504.9855 | 1.5314 | -1 | 4.245 | 3.6651 | 0.0008582 | 5.2995e-07 | 0.00023142 | 0.68415 | 0.054888 | 1.4359 | 943.1827 | 1522.2337
1000 | 393.65 | 0.0010603 | 506.4702 | 505.4099 | 1.5325 | -1 | 4.2452 | 3.6646 | 0.00085874 | 5.3019e-07 | 0.00023121 | 0.68417 | 0.054867 | 1.4346 | 943.1018 | 1522.0846
1000 | 393.75 | 0.0010604 | 506.8947 | 505.8343 | 1.5336 | -1 | 4.2454 | 3.6642 | 0.00085927 | 5.3043e-07 | 0.00023101 | 0.68419 | 0.054847 | 1.4334 | 943.0207 | 1521.9354
1000 | 393.85 | 0.0010605 | 507.3193 | 506.2588 | 1.5346 | -1 | 4.2455 | 3.6637 | 0.00085981 | 5.3067e-07 | 0.0002308 | 0.6842 | 0.054827 | 1.4321 | 942.9397 | 1521.7858
1000 | 393.95 | 0.0010606 | 507.7439 | 506.6832 | 1.5357 | -1 | 4.2457 | 3.6632 | 0.00086035 | 5.3091e-07 | 0.0002306 | 0.68422 | 0.054807 | 1.4309 | 942.8586 | 1521.6361
1000 | 394.05 | 0.0010607 | 508.1684 | 507.1077 | 1.5368 | -1 | 4.2459 | 3.6627 | 0.00086089 | 5.3116e-07 | 0.00023039 | 0.68424 | 0.054787 | 1.4297 | 942.7775 | 1521.486
1000 | 394.15 | 0.0010608 | 508.593 | 507.5322 | 1.5379 | -1 | 4.2461 | 3.6622 | 0.00086143 | 5.314e-07 | 0.00023019 | 0.68425 | 0.054766 | 1.4284 | 942.6963 | 1521.3357
1000 | 394.25 | 0.0010609 | 509.0176 | 507.9568 | 1.5389 | -1 | 4.2462 | 3.6617 | 0.00086197 | 5.3164e-07 | 0.00022999 | 0.68427 | 0.054746 | 1.4272 | 942.615 | 1521.1851
1000 | 394.35 | 0.001061 | 509.4423 | 508.3813 | 1.54 | -1 | 4.2464 | 3.6612 | 0.0008625 | 5.3189e-07 | 0.00022978 | 0.68429 | 0.054726 | 1.4259 | 942.5338 | 1521.0343
1000 | 394.45 | 0.0010611 | 509.8669 | 508.8059 | 1.5411 | -1 | 4.2466 | 3.6607 | 0.00086304 | 5.3213e-07 | 0.00022958 | 0.6843 | 0.054706 | 1.4247 | 942.4525 | 1520.8832
1000 | 394.55 | 0.0010612 | 510.2916 | 509.2304 | 1.5422 | -1 | 4.2468 | 3.6603 | 0.00086358 | 5.3238e-07 | 0.00022938 | 0.68432 | 0.054686 | 1.4235 | 942.3711 | 1520.7319
1000 | 394.65 | 0.0010612 | 510.7163 | 509.655 | 1.5433 | -1 | 4.2469 | 3.6598 | 0.00086412 | 5.3262e-07 | 0.00022918 | 0.68433 | 0.054665 | 1.4223 | 942.2897 | 1520.5803
1000 | 394.75 | 0.0010613 | 511.141 | 510.0796 | 1.5443 | -1 | 4.2471 | 3.6593 | 0.00086466 | 5.3287e-07 | 0.00022897 | 0.68435 | 0.054645 | 1.421 | 942.2082 | 1520.4284
1000 | 394.85 | 0.0010614 | 511.5657 | 510.5043 | 1.5454 | -1 | 4.2473 | 3.6588 | 0.0008652 | 5.3311e-07 | 0.00022877 | 0.68436 | 0.054625 | 1.4198 | 942.1268 | 1520.2763
1000 | 394.95 | 0.0010615 | 511.9904 | 510.9289 | 1.5465 | -1 | 4.2475 | 3.6583 | 0.00086574 | 5.3336e-07 | 0.00022857 | 0.68438 | 0.054605 | 1.4186 | 942.0452 | 1520.124
1000 | 395.05 | 0.0010616 | 512.4152 | 511.3536 | 1.5476 | -1 | 4.2476 | 3.6578 | 0.00086628 | 5.336e-07 | 0.00022837 | 0.68439 | 0.054585 | 1.4174 | 941.9636 | 1519.9713
1000 | 395.15 | 0.0010617 | 512.84 | 511.7783 | 1.5486 | -1 | 4.2478 | 3.6574 | 0.00086682 | 5.3385e-07 | 0.00022817 | 0.68441 | 0.054564 | 1.4161 | 941.882 | 1519.8185
1000 | 395.25 | 0.0010618 | 513.2648 | 512.203 | 1.5497 | -1 | 4.248 | 3.6569 | 0.00086735 | 5.341e-07 | 0.00022797 | 0.68442 | 0.054544 | 1.4149 | 941.8004 | 1519.6653
1000 | 395.35 | 0.0010619 | 513.6896 | 512.6277 | 1.5508 | -1 | 4.2482 | 3.6564 | 0.00086789 | 5.3435e-07 | 0.00022777 | 0.68444 | 0.054524 | 1.4137 | 941.7186 | 1519.5119
1000 | 395.45 | 0.001062 | 514.1144 | 513.0524 | 1.5519 | -1 | 4.2484 | 3.6559 | 0.00086843 | 5.3459e-07 | 0.00022757 | 0.68445 | 0.054504 | 1.4125 | 941.6369 | 1519.3583
1000 | 395.55 | 0.0010621 | 514.5392 | 513.4772 | 1.5529 | -1 | 4.2485 | 3.6554 | 0.00086897 | 5.3484e-07 | 0.00022737 | 0.68447 | 0.054483 | 1.4113 | 941.5551 | 1519.2044
1000 | 395.65 | 0.0010622 | 514.9641 | 513.9019 | 1.554 | -1 | 4.2487 | 3.6549 | 0.00086951 | 5.3509e-07 | 0.00022717 | 0.68448 | 0.054463 | 1.4101 | 941.4733 | 1519.0502
1000 | 395.75 | 0.0010623 | 515.389 | 514.3267 | 1.5551 | -1 | 4.2489 | 3.6544 | 0.00087005 | 5.3534e-07 | 0.00022697 | 0.6845 | 0.054443 | 1.4089 | 941.3914 | 1518.8958
1000 | 395.85 | 0.0010623 | 515.8139 | 514.7515 | 1.5562 | -1 | 4.2491 | 3.654 | 0.00087059 | 5.3559e-07 | 0.00022677 | 0.68451 | 0.054423 | 1.4077 | 941.3094 | 1518.7411
1000 | 395.95 | 0.0010624 | 516.2388 | 515.1764 | 1.5572 | -1 | 4.2493 | 3.6535 | 0.00087113 | 5.3584e-07 | 0.00022658 | 0.68453 | 0.054402 | 1.4065 | 941.2275 | 1518.5862
1000 | 396.05 | 0.0010625 | 516.6637 | 515.6012 | 1.5583 | -1 | 4.2494 | 3.653 | 0.00087167 | 5.3609e-07 | 0.00022638 | 0.68454 | 0.054382 | 1.4053 | 941.1455 | 1518.431
1000 | 396.15 | 0.0010626 | 517.0887 | 516.0261 | 1.5594 | -1 | 4.2496 | 3.6525 | 0.00087221 | 5.3634e-07 | 0.00022618 | 0.68455 | 0.054362 | 1.4041 | 941.0634 | 1518.2756
1000 | 396.25 | 0.0010627 | 517.5137 | 516.4509 | 1.5604 | -1 | 4.2498 | 3.652 | 0.00087275 | 5.3659e-07 | 0.00022598 | 0.68457 | 0.054341 | 1.4029 | 940.9813 | 1518.1199
1000 | 396.35 | 0.0010628 | 517.9386 | 516.8758 | 1.5615 | -1 | 4.25 | 3.6515 | 0.00087329 | 5.3684e-07 | 0.00022579 | 0.68458 | 0.054321 | 1.4017 | 940.8991 | 1517.9639
1000 | 396.45 | 0.0010629 | 518.3636 | 517.3007 | 1.5626 | -1 | 4.2502 | 3.6511 | 0.00087384 | 5.3709e-07 | 0.00022559 | 0.6846 | 0.054301 | 1.4005 | 940.817 | 1517.8077
1000 | 396.55 | 0.001063 | 518.7887 | 517.7257 | 1.5637 | -1 | 4.2503 | 3.6506 | 0.00087438 | 5.3734e-07 | 0.00022539 | 0.68461 | 0.054281 | 1.3993 | 940.7347 | 1517.6513
1000 | 396.65 | 0.0010631 | 519.2137 | 518.1506 | 1.5647 | -1 | 4.2505 | 3.6501 | 0.00087492 | 5.3759e-07 | 0.0002252 | 0.68462 | 0.05426 | 1.3982 | 940.6524 | 1517.4946
1000 | 396.75 | 0.0010632 | 519.6388 | 518.5756 | 1.5658 | -1 | 4.2507 | 3.6496 | 0.00087546 | 5.3785e-07 | 0.000225 | 0.68464 | 0.05424 | 1.397 | 940.5701 | 1517.3376
1000 | 396.85 | 0.0010633 | 520.0639 | 519.0006 | 1.5669 | -1 | 4.2509 | 3.6491 | 0.000876 | 5.381e-07 | 0.00022481 | 0.68465 | 0.05422 | 1.3958 | 940.4878 | 1517.1804
1000 | 396.95 | 0.0010634 | 520.489 | 519.4256 | 1.5679 | -1 | 4.2511 | 3.6486 | 0.00087654 | 5.3835e-07 | 0.00022461 | 0.68466 | 0.054199 | 1.3946 | 940.4054 | 1517.0229
1000 | 397.05 | 0.0010635 | 520.9141 | 519.8506 | 1.569 | -1 | 4.2512 | 3.6482 | 0.00087708 | 5.3861e-07 | 0.00022442 | 0.68467 | 0.054179 | 1.3934 | 940.3229 | 1516.8652
1000 | 397.15 | 0.0010636 | 521.3392 | 520.2756 | 1.5701 | -1 | 4.2514 | 3.6477 | 0.00087762 | 5.3886e-07 | 0.00022422 | 0.68469 | 0.054159 | 1.3923 | 940.2404 | 1516.7072
1000 | 397.25 | 0.0010637 | 521.7644 | 520.7007 | 1.5712 | -1 | 4.2516 | 3.6472 | 0.00087816 | 5.3911e-07 | 0.00022403 | 0.6847 | 0.054138 | 1.3911 | 940.1579 | 1516.549
1000 | 397.35 | 0.0010637 | 522.1895 | 521.1258 | 1.5722 | -1 | 4.2518 | 3.6467 | 0.00087871 | 5.3937e-07 | 0.00022384 | 0.68471 | 0.054118 | 1.3899 | 940.0753 | 1516.3905
1000 | 397.45 | 0.0010638 | 522.6147 | 521.5509 | 1.5733 | -1 | 4.252 | 3.6462 | 0.00087925 | 5.3962e-07 | 0.00022364 | 0.68472 | 0.054098 | 1.3888 | 939.9927 | 1516.2317
1000 | 397.55 | 0.0010639 | 523.0399 | 521.976 | 1.5744 | -1 | 4.2522 | 3.6457 | 0.00087979 | 5.3988e-07 | 0.00022345 | 0.68474 | 0.054077 | 1.3876 | 939.91 | 1516.0727
1000 | 397.65 | 0.001064 | 523.4651 | 522.4011 | 1.5754 | -1 | 4.2523 | 3.6453 | 0.00088033 | 5.4013e-07 | 0.00022326 | 0.68475 | 0.054057 | 1.3864 | 939.8273 | 1515.9135
1000 | 397.75 | 0.0010641 | 523.8904 | 522.8263 | 1.5765 | -1 | 4.2525 | 3.6448 | 0.00088087 | 5.4039e-07 | 0.00022307 | 0.68476 | 0.054037 | 1.3853 | 939.7445 | 1515.754
1000 | 397.85 | 0.0010642 | 524.3156 | 523.2514 | 1.5776 | -1 | 4.2527 | 3.6443 | 0.00088142 | 5.4065e-07 | 0.00022287 | 0.68477 | 0.054016 | 1.3841 | 939.6617 | 1515.5942
1000 | 397.95 | 0.0010643 | 524.7409 | 523.6766 | 1.5786 | -1 | 4.2529 | 3.6438 | 0.00088196 | 5.409e-07 | 0.00022268 | 0.68478 | 0.053996 | 1.383 | 939.5789 | 1515.4342
1000 | 398.05 | 0.0010644 | 525.1662 | 524.1018 | 1.5797 | -1 | 4.2531 | 3.6433 | 0.0008825 | 5.4116e-07 | 0.00022249 | 0.6848 | 0.053976 | 1.3818 | 939.496 | 1515.274
1000 | 398.15 | 0.0010645 | 525.5915 | 524.527 | 1.5808 | -1 | 4.2533 | 3.6429 | 0.00088304 | 5.4142e-07 | 0.0002223 | 0.68481 | 0.053955 | 1.3807 | 939.413 | 1515.1135
1000 | 398.25 | 0.0010646 | 526.0169 | 524.9523 | 1.5818 | -1 | 4.2534 | 3.6424 | 0.00088359 | 5.4168e-07 | 0.00022211 | 0.68482 | 0.053935 | 1.3795 | 939.3301 | 1514.9527
1000 | 398.35 | 0.0010647 | 526.4422 | 525.3775 | 1.5829 | -1 | 4.2536 | 3.6419 | 0.00088413 | 5.4194e-07 | 0.00022192 | 0.68483 | 0.053915 | 1.3784 | 939.247 | 1514.7917
1000 | 398.45 | 0.0010648 | 526.8676 | 525.8028 | 1.584 | -1 | 4.2538 | 3.6414 | 0.00088467 | 5.4219e-07 | 0.00022173 | 0.68484 | 0.053894 | 1.3772 | 939.164 | 1514.6304
1000 | 398.55 | 0.0010649 | 527.293 | 526.2281 | 1.5851 | -1 | 4.254 | 3.6409 | 0.00088522 | 5.4245e-07 | 0.00022154 | 0.68485 | 0.053874 | 1.3761 | 939.0809 | 1514.4689
1000 | 398.65 | 0.001065 | 527.7184 | 526.6534 | 1.5861 | -1 | 4.2542 | 3.6404 | 0.00088576 | 5.4271e-07 | 0.00022135 | 0.68486 | 0.053853 | 1.375 | 938.9977 | 1514.3072
1000 | 398.75 | 0.0010651 | 528.1438 | 527.0788 | 1.5872 | -1 | 4.2544 | 3.64 | 0.0008863 | 5.4297e-07 | 0.00022116 | 0.68488 | 0.053833 | 1.3738 | 938.9145 | 1514.1451
1000 | 398.85 | 0.0010652 | 528.5693 | 527.5041 | 1.5883 | -1 | 4.2546 | 3.6395 | 0.00088685 | 5.4323e-07 | 0.00022097 | 0.68489 | 0.053813 | 1.3727 | 938.8313 | 1513.9829
1000 | 398.95 | 0.0010652 | 528.9947 | 527.9295 | 1.5893 | -1 | 4.2548 | 3.639 | 0.00088739 | 5.4349e-07 | 0.00022078 | 0.6849 | 0.053792 | 1.3716 | 938.748 | 1513.8204
1000 | 399.05 | 0.0010653 | 529.4202 | 528.3549 | 1.5904 | -1 | 4.2549 | 3.6385 | 0.00088793 | 5.4375e-07 | 0.00022059 | 0.68491 | 0.053772 | 1.3704 | 938.6647 | 1513.6576
1000 | 399.15 | 0.0010654 | 529.8457 | 528.7803 | 1.5915 | -1 | 4.2551 | 3.638 | 0.00088848 | 5.4402e-07 | 0.00022041 | 0.68492 | 0.053751 | 1.3693 | 938.5813 | 1513.4946
1000 | 399.25 | 0.0010655 | 530.2713 | 529.2057 | 1.5925 | -1 | 4.2553 | 3.6376 | 0.00088902 | 5.4428e-07 | 0.00022022 | 0.68493 | 0.053731 | 1.3682 | 938.4979 | 1513.3313
1000 | 399.35 | 0.0010656 | 530.6968 | 529.6312 | 1.5936 | -1 | 4.2555 | 3.6371 | 0.00088957 | 5.4454e-07 | 0.00022003 | 0.68494 | 0.053711 | 1.367 | 938.4144 | 1513.1678
1000 | 399.45 | 0.0010657 | 531.1224 | 530.0566 | 1.5946 | -1 | 4.2557 | 3.6366 | 0.00089011 | 5.448e-07 | 0.00021984 | 0.68495 | 0.05369 | 1.3659 | 938.3309 | 1513.004
1000 | 399.55 | 0.0010658 | 531.5479 | 530.4821 | 1.5957 | -1 | 4.2559 | 3.6361 | 0.00089065 | 5.4506e-07 | 0.00021966 | 0.68496 | 0.05367 | 1.3648 | 938.2474 | 1512.84
1000 | 399.65 | 0.0010659 | 531.9735 | 530.9076 | 1.5968 | -1 | 4.2561 | 3.6356 | 0.0008912 | 5.4533e-07 | 0.00021947 | 0.68497 | 0.053649 | 1.3637 | 938.1638 | 1512.6757
1000 | 399.75 | 0.001066 | 532.3991 | 531.3331 | 1.5978 | -1 | 4.2563 | 3.6352 | 0.00089174 | 5.4559e-07 | 0.00021929 | 0.68498 | 0.053629 | 1.3626 | 938.0802 | 1512.5112
1000 | 399.85 | 0.0010661 | 532.8248 | 531.7587 | 1.5989 | -1 | 4.2564 | 3.6347 | 0.00089229 | 5.4586e-07 | 0.0002191 | 0.68499 | 0.053609 | 1.3615 | 937.9965 | 1512.3464
1000 | 399.95 | 0.0010662 | 533.2504 | 532.1842 | 1.6 | -1 | 4.2566 | 3.6342 | 0.00089283 | 5.4612e-07 | 0.00021891 | 0.685 | 0.053588 | 1.3604 | 937.9128 | 1512.1814
1000 | 400.05 | 0.0010663 | 533.6761 | 532.6098 | 1.601 | -1 | 4.2568 | 3.6337 | 0.00089338 | 5.4638e-07 | 0.00021873 | 0.68501 | 0.053568 | 1.3592 | 937.829 | 1512.0161
1000 | 400.15 | 0.0010664 | 534.1018 | 533.0354 | 1.6021 | -1 | 4.257 | 3.6332 | 0.00089392 | 5.4665e-07 | 0.00021854 | 0.68502 | 0.053547 | 1.3581 | 937.7452 | 1511.8506
1000 | 400.25 | 0.0010665 | 534.5275 | 533.461 | 1.6032 | -1 | 4.2572 | 3.6328 | 0.00089447 | 5.4691e-07 | 0.00021836 | 0.68503 | 0.053527 | 1.357 | 937.6614 | 1511.6849
1000 | 400.35 | 0.0010666 | 534.9532 | 533.8867 | 1.6042 | -1 | 4.2574 | 3.6323 | 0.00089502 | 5.4718e-07 | 0.00021817 | 0.68504 | 0.053506 | 1.3559 | 937.5775 | 1511.5188
1000 | 400.45 | 0.0010667 | 535.379 | 534.3123 | 1.6053 | -1 | 4.2576 | 3.6318 | 0.00089556 | 5.4745e-07 | 0.00021799 | 0.68504 | 0.053486 | 1.3548 | 937.4935 | 1511.3526
1000 | 400.55 | 0.0010668 | 535.8048 | 534.738 | 1.6064 | -1 | 4.2578 | 3.6313 | 0.00089611 | 5.4771e-07 | 0.00021781 | 0.68505 | 0.053465 | 1.3537 | 937.4096 | 1511.1861
1000 | 400.65 | 0.0010669 | 536.2305 | 535.1637 | 1.6074 | -1 | 4.258 | 3.6308 | 0.00089665 | 5.4798e-07 | 0.00021762 | 0.68506 | 0.053445 | 1.3526 | 937.3255 | 1511.0193
1000 | 400.75 | 0.001067 | 536.6564 | 535.5894 | 1.6085 | -1 | 4.2582 | 3.6304 | 0.0008972 | 5.4825e-07 | 0.00021744 | 0.68507 | 0.053425 | 1.3515 | 937.2415 | 1510.8523
1000 | 400.85 | 0.0010671 | 537.0822 | 536.0151 | 1.6095 | -1 | 4.2584 | 3.6299 | 0.00089775 | 5.4852e-07 | 0.00021726 | 0.68508 | 0.053404 | 1.3504 | 937.1574 | 1510.685
1000 | 400.95 | 0.0010672 | 537.508 | 536.4409 | 1.6106 | -1 | 4.2585 | 3.6294 | 0.00089829 | 5.4878e-07 | 0.00021707 | 0.68509 | 0.053384 | 1.3494 | 937.0732 | 1510.5175
1000 | 401.05 | 0.0010672 | 537.9339 | 536.8666 | 1.6117 | -1 | 4.2587 | 3.6289 | 0.00089884 | 5.4905e-07 | 0.00021689 | 0.6851 | 0.053363 | 1.3483 | 936.989 | 1510.3498
1000 | 401.15 | 0.0010673 | 538.3598 | 537.2924 | 1.6127 | -1 | 4.2589 | 3.6284 | 0.00089938 | 5.4932e-07 | 0.00021671 | 0.6851 | 0.053343 | 1.3472 | 936.9048 | 1510.1818
1000 | 401.25 | 0.0010674 | 538.7857 | 537.7182 | 1.6138 | -1 | 4.2591 | 3.628 | 0.00089993 | 5.4959e-07 | 0.00021653 | 0.68511 | 0.053322 | 1.3461 | 936.8205 | 1510.0135
1000 | 401.35 | 0.0010675 | 539.2116 | 538.1441 | 1.6149 | -1 | 4.2593 | 3.6275 | 0.00090048 | 5.4986e-07 | 0.00021635 | 0.68512 | 0.053302 | 1.345 | 936.7362 | 1509.845
1000 | 401.45 | 0.0010676 | 539.6375 | 538.5699 | 1.6159 | -1 | 4.2595 | 3.627 | 0.00090103 | 5.5013e-07 | 0.00021617 | 0.68513 | 0.053281 | 1.3439 | 936.6518 | 1509.6763
1000 | 401.55 | 0.0010677 | 540.0635 | 538.9958 | 1.617 | -1 | 4.2597 | 3.6265 | 0.00090157 | 5.504e-07 | 0.00021599 | 0.68514 | 0.053261 | 1.3428 | 936.5674 | 1509.5073
1000 | 401.65 | 0.0010678 | 540.4895 | 539.4217 | 1.618 | -1 | 4.2599 | 3.6261 | 0.00090212 | 5.5067e-07 | 0.0002158 | 0.68514 | 0.05324 | 1.3418 | 936.4829 | 1509.3381
1000 | 401.75 | 0.0010679 | 540.9155 | 539.8476 | 1.6191 | -1 | 4.2601 | 3.6256 | 0.00090267 | 5.5094e-07 | 0.00021562 | 0.68515 | 0.05322 | 1.3407 | 936.3984 | 1509.1686
1000 | 401.85 | 0.001068 | 541.3415 | 540.2735 | 1.6202 | -1 | 4.2603 | 3.6251 | 0.00090322 | 5.5121e-07 | 0.00021544 | 0.68516 | 0.053199 | 1.3396 | 936.3139 | 1508.9989
1000 | 401.95 | 0.0010681 | 541.7675 | 540.6994 | 1.6212 | -1 | 4.2605 | 3.6246 | 0.00090376 | 5.5149e-07 | 0.00021526 | 0.68517 | 0.053179 | 1.3386 | 936.2293 | 1508.8289
1000 | 402.05 | 0.0010682 | 542.1936 | 541.1254 | 1.6223 | -1 | 4.2607 | 3.6241 | 0.00090431 | 5.5176e-07 | 0.00021509 | 0.68517 | 0.053158 | 1.3375 | 936.1446 | 1508.6587
1000 | 402.15 | 0.0010683 | 542.6197 | 541.5514 | 1.6233 | -1 | 4.2609 | 3.6237 | 0.00090486 | 5.5203e-07 | 0.00021491 | 0.68518 | 0.053138 | 1.3364 | 936.06 | 1508.4882
1000 | 402.25 | 0.0010684 | 543.0458 | 541.9774 | 1.6244 | -1 | 4.2611 | 3.6232 | 0.00090541 | 5.523e-07 | 0.00021473 | 0.68519 | 0.053117 | 1.3354 | 935.9752 | 1508.3175
1000 | 402.35 | 0.0010685 | 543.4719 | 542.4034 | 1.6255 | -1 | 4.2613 | 3.6227 | 0.00090596 | 5.5258e-07 | 0.00021455 | 0.68519 | 0.053097 | 1.3343 | 935.8905 | 1508.1465
1000 | 402.45 | 0.0010686 | 543.898 | 542.8294 | 1.6265 | -1 | 4.2615 | 3.6222 | 0.00090651 | 5.5285e-07 | 0.00021437 | 0.6852 | 0.053076 | 1.3332 | 935.8057 | 1507.9753
1000 | 402.55 | 0.0010687 | 544.3242 | 543.2555 | 1.6276 | -1 | 4.2617 | 3.6218 | 0.00090705 | 5.5313e-07 | 0.00021419 | 0.68521 | 0.053055 | 1.3322 | 935.7208 | 1507.8039
1000 | 402.65 | 0.0010688 | 544.7504 | 543.6816 | 1.6286 | -1 | 4.2619 | 3.6213 | 0.0009076 | 5.534e-07 | 0.00021401 | 0.68521 | 0.053035 | 1.3311 | 935.6359 | 1507.6322
1000 | 402.75 | 0.0010689 | 545.1766 | 544.1077 | 1.6297 | -1 | 4.2621 | 3.6208 | 0.00090815 | 5.5368e-07 | 0.00021384 | 0.68522 | 0.053014 | 1.3301 | 935.551 | 1507.4602
1000 | 402.85 | 0.001069 | 545.6028 | 544.5338 | 1.6307 | -1 | 4.2623 | 3.6203 | 0.0009087 | 5.5395e-07 | 0.00021366 | 0.68523 | 0.052994 | 1.329 | 935.466 | 1507.288
1000 | 402.95 | 0.0010691 | 546.029 | 544.9599 | 1.6318 | -1 | 4.2625 | 3.6199 | 0.00090925 | 5.5423e-07 | 0.00021348 | 0.68523 | 0.052973 | 1.328 | 935.381 | 1507.1156
1000 | 403.05 | 0.0010692 | 546.4553 | 545.3861 | 1.6329 | -1 | 4.2627 | 3.6194 | 0.0009098 | 5.545e-07 | 0.00021331 | 0.68524 | 0.052953 | 1.3269 | 935.2959 | 1506.9429
1000 | 403.15 | 0.0010693 | 546.8815 | 545.8123 | 1.6339 | -1 | 4.2629 | 3.6189 | 0.00091035 | 5.5478e-07 | 0.00021313 | 0.68525 | 0.052932 | 1.3259 | 935.2108 | 1506.77
1000 | 403.25 | 0.0010694 | 547.3078 | 546.2385 | 1.635 | -1 | 4.263 | 3.6184 | 0.0009109 | 5.5506e-07 | 0.00021295 | 0.68525 | 0.052912 | 1.3248 | 935.1256 | 1506.5968
1000 | 403.35 | 0.0010695 | 547.7341 | 546.6647 | 1.636 | -1 | 4.2632 | 3.6179 | 0.00091145 | 5.5533e-07 | 0.00021278 | 0.68526 | 0.052891 | 1.3238 | 935.0404 | 1506.4234
1000 | 403.45 | 0.0010696 | 548.1605 | 547.0909 | 1.6371 | -1 | 4.2634 | 3.6175 | 0.000912 | 5.5561e-07 | 0.0002126 | 0.68526 | 0.05287 | 1.3227 | 934.9552 | 1506.2497
1000 | 403.55 | 0.0010697 | 548.5868 | 547.5172 | 1.6381 | -1 | 4.2636 | 3.617 | 0.00091255 | 5.5589e-07 | 0.00021243 | 0.68527 | 0.05285 | 1.3217 | 934.8699 | 1506.0758
1000 | 403.65 | 0.0010698 | 549.0132 | 547.9434 | 1.6392 | -1 | 4.2638 | 3.6165 | 0.0009131 | 5.5617e-07 | 0.00021225 | 0.68527 | 0.052829 | 1.3207 | 934.7845 | 1505.9017
1000 | 403.75 | 0.0010699 | 549.4396 | 548.3697 | 1.6403 | -1 | 4.264 | 3.616 | 0.00091365 | 5.5645e-07 | 0.00021208 | 0.68528 | 0.052809 | 1.3196 | 934.6992 | 1505.7273
1000 | 403.85 | 0.00107 | 549.866 | 548.7961 | 1.6413 | -1 | 4.2642 | 3.6156 | 0.0009142 | 5.5673e-07 | 0.0002119 | 0.68528 | 0.052788 | 1.3186 | 934.6137 | 1505.5526
1000 | 403.95 | 0.0010701 | 550.2925 | 549.2224 | 1.6424 | -1 | 4.2644 | 3.6151 | 0.00091475 | 5.5701e-07 | 0.00021173 | 0.68529 | 0.052767 | 1.3176 | 934.5283 | 1505.3778
1000 | 404.05 | 0.0010702 | 550.7189 | 549.6488 | 1.6434 | -1 | 4.2646 | 3.6146 | 0.0009153 | 5.5729e-07 | 0.00021156 | 0.68529 | 0.052747 | 1.3165 | 934.4428 | 1505.2026
1000 | 404.15 | 0.0010703 | 551.1454 | 550.0751 | 1.6445 | -1 | 4.2649 | 3.6141 | 0.00091586 | 5.5757e-07 | 0.00021138 | 0.6853 | 0.052726 | 1.3155 | 934.3572 | 1505.0273
1000 | 404.25 | 0.0010704 | 551.5719 | 550.5015 | 1.6455 | -1 | 4.2651 | 3.6137 | 0.00091641 | 5.5785e-07 | 0.00021121 | 0.6853 | 0.052706 | 1.3145 | 934.2716 | 1504.8517
1000 | 404.35 | 0.0010705 | 551.9984 | 550.9279 | 1.6466 | -1 | 4.2653 | 3.6132 | 0.00091696 | 5.5813e-07 | 0.00021104 | 0.68531 | 0.052685 | 1.3135 | 934.186 | 1504.6758
1000 | 404.45 | 0.0010705 | 552.4249 | 551.3544 | 1.6476 | -1 | 4.2655 | 3.6127 | 0.00091751 | 5.5841e-07 | 0.00021086 | 0.68531 | 0.052664 | 1.3124 | 934.1003 | 1504.4997
1000 | 404.55 | 0.0010706 | 552.8515 | 551.7808 | 1.6487 | -1 | 4.2657 | 3.6122 | 0.00091806 | 5.5869e-07 | 0.00021069 | 0.68532 | 0.052644 | 1.3114 | 934.0146 | 1504.3234
1000 | 404.65 | 0.0010707 | 553.2781 | 552.2073 | 1.6498 | -1 | 4.2659 | 3.6118 | 0.00091862 | 5.5898e-07 | 0.00021052 | 0.68532 | 0.052623 | 1.3104 | 933.9288 | 1504.1468
1000 | 404.75 | 0.0010708 | 553.7047 | 552.6338 | 1.6508 | -1 | 4.2661 | 3.6113 | 0.00091917 | 5.5926e-07 | 0.00021035 | 0.68533 | 0.052603 | 1.3094 | 933.843 | 1503.9699
1000 | 404.85 | 0.0010709 | 554.1313 | 553.0603 | 1.6519 | -1 | 4.2663 | 3.6108 | 0.00091972 | 5.5954e-07 | 0.00021017 | 0.68533 | 0.052582 | 1.3084 | 933.7571 | 1503.7929
1000 | 404.95 | 0.001071 | 554.5579 | 553.4869 | 1.6529 | -1 | 4.2665 | 3.6103 | 0.00092027 | 5.5983e-07 | 0.00021 | 0.68533 | 0.052561 | 1.3074 | 933.6712 | 1503.6156
1000 | 405.05 | 0.0010711 | 554.9846 | 553.9134 | 1.654 | -1 | 4.2667 | 3.6099 | 0.00092083 | 5.6011e-07 | 0.00020983 | 0.68534 | 0.052541 | 1.3063 | 933.5853 | 1503.438
1000 | 405.15 | 0.0010712 | 555.4113 | 554.34 | 1.655 | -1 | 4.2669 | 3.6094 | 0.00092138 | 5.6039e-07 | 0.00020966 | 0.68534 | 0.05252 | 1.3053 | 933.4993 | 1503.2602
1000 | 405.25 | 0.0010713 | 555.8379 | 554.7666 | 1.6561 | -1 | 4.2671 | 3.6089 | 0.00092193 | 5.6068e-07 | 0.00020949 | 0.68534 | 0.052499 | 1.3043 | 933.4133 | 1503.0822
1000 | 405.35 | 0.0010714 | 556.2647 | 555.1932 | 1.6571 | -1 | 4.2673 | 3.6084 | 0.00092249 | 5.6096e-07 | 0.00020932 | 0.68535 | 0.052479 | 1.3033 | 933.3272 | 1502.9039
1000 | 405.45 | 0.0010715 | 556.6914 | 555.6199 | 1.6582 | -1 | 4.2675 | 3.608 | 0.00092304 | 5.6125e-07 | 0.00020915 | 0.68535 | 0.052458 | 1.3023 | 933.2411 | 1502.7253
1000 | 405.55 | 0.0010716 | 557.1182 | 556.0465 | 1.6592 | -1 | 4.2677 | 3.6075 | 0.00092359 | 5.6154e-07 | 0.00020898 | 0.68536 | 0.052437 | 1.3013 | 933.1549 | 1502.5466
1000 | 405.65 | 0.0010717 | 557.5449 | 556.4732 | 1.6603 | -1 | 4.2679 | 3.607 | 0.00092415 | 5.6182e-07 | 0.00020881 | 0.68536 | 0.052417 | 1.3003 | 933.0687 | 1502.3676
1000 | 405.75 | 0.0010718 | 557.9717 | 556.8999 | 1.6613 | -1 | 4.2681 | 3.6066 | 0.0009247 | 5.6211e-07 | 0.00020864 | 0.68536 | 0.052396 | 1.2993 | 932.9824 | 1502.1883
1000 | 405.85 | 0.0010719 | 558.3986 | 557.3266 | 1.6624 | -1 | 4.2683 | 3.6061 | 0.00092526 | 5.624e-07 | 0.00020847 | 0.68536 | 0.052375 | 1.2983 | 932.8961 | 1502.0088
1000 | 405.95 | 0.001072 | 558.8254 | 557.7534 | 1.6634 | -1 | 4.2685 | 3.6056 | 0.00092581 | 5.6268e-07 | 0.0002083 | 0.68537 | 0.052355 | 1.2973 | 932.8098 | 1501.8291
1000 | 406.05 | 0.0010721 | 559.2523 | 558.1801 | 1.6645 | -1 | 4.2687 | 3.6051 | 0.00092636 | 5.6297e-07 | 0.00020814 | 0.68537 | 0.052334 | 1.2963 | 932.7234 | 1501.6491
1000 | 406.15 | 0.0010722 | 559.6792 | 558.6069 | 1.6655 | -1 | 4.2689 | 3.6047 | 0.00092692 | 5.6326e-07 | 0.00020797 | 0.68537 | 0.052313 | 1.2954 | 932.637 | 1501.4689
1000 | 406.25 | 0.0010723 | 560.1061 | 559.0337 | 1.6666 | -1 | 4.2691 | 3.6042 | 0.00092747 | 5.6355e-07 | 0.0002078 | 0.68537 | 0.052293 | 1.2944 | 932.5505 | 1501.2884
1000 | 406.35 | 0.0010724 | 560.533 | 559.4606 | 1.6676 | -1 | 4.2693 | 3.6037 | 0.00092803 | 5.6384e-07 | 0.00020763 | 0.68538 | 0.052272 | 1.2934 | 932.464 | 1501.1077
1000 | 406.45 | 0.0010725 | 560.9599 | 559.8874 | 1.6687 | -1 | 4.2696 | 3.6032 | 0.00092859 | 5.6413e-07 | 0.00020746 | 0.68538 | 0.052251 | 1.2924 | 932.3775 | 1500.9268
1000 | 406.55 | 0.0010726 | 561.3869 | 560.3143 | 1.6697 | -1 | 4.2698 | 3.6028 | 0.00092914 | 5.6442e-07 | 0.0002073 | 0.68538 | 0.052231 | 1.2914 | 932.2909 | 1500.7456
1000 | 406.65 | 0.0010727 | 561.8139 | 560.7412 | 1.6708 | -1 | 4.27 | 3.6023 | 0.0009297 | 5.6471e-07 | 0.00020713 | 0.68538 | 0.05221 | 1.2904 | 932.2042 | 1500.5642
1000 | 406.75 | 0.0010728 | 562.2409 | 561.1681 | 1.6718 | -1 | 4.2702 | 3.6018 | 0.00093025 | 5.65e-07 | 0.00020696 | 0.68539 | 0.052189 | 1.2894 | 932.1175 | 1500.3825
1000 | 406.85 | 0.0010729 | 562.6679 | 561.595 | 1.6729 | -1 | 4.2704 | 3.6014 | 0.00093081 | 5.6529e-07 | 0.0002068 | 0.68539 | 0.052169 | 1.2885 | 932.0308 | 1500.2006
1000 | 406.95 | 0.001073 | 563.095 | 562.0219 | 1.6739 | -1 | 4.2706 | 3.6009 | 0.00093136 | 5.6558e-07 | 0.00020663 | 0.68539 | 0.052148 | 1.2875 | 931.944 | 1500.0184
1000 | 407.05 | 0.0010731 | 563.522 | 562.4489 | 1.675 | -1 | 4.2708 | 3.6004 | 0.00093192 | 5.6588e-07 | 0.00020646 | 0.68539 | 0.052127 | 1.2865 | 931.8572 | 1499.8361
1000 | 407.15 | 0.0010732 | 563.9491 | 562.8759 | 1.676 | -1 | 4.271 | 3.5999 | 0.00093248 | 5.6617e-07 | 0.0002063 | 0.68539 | 0.052106 | 1.2856 | 931.7703 | 1499.6534
1000 | 407.25 | 0.0010733 | 564.3762 | 563.3029 | 1.6771 | -1 | 4.2712 | 3.5995 | 0.00093303 | 5.6646e-07 | 0.00020613 | 0.68539 | 0.052086 | 1.2846 | 931.6834 | 1499.4706
1000 | 407.35 | 0.0010734 | 564.8034 | 563.7299 | 1.6781 | -1 | 4.2714 | 3.599 | 0.00093359 | 5.6676e-07 | 0.00020597 | 0.6854 | 0.052065 | 1.2836 | 931.5965 | 1499.2875
1000 | 407.45 | 0.0010735 | 565.2305 | 564.157 | 1.6792 | -1 | 4.2717 | 3.5985 | 0.00093415 | 5.6705e-07 | 0.0002058 | 0.6854 | 0.052044 | 1.2826 | 931.5095 | 1499.1041
1000 | 407.55 | 0.0010736 | 565.6577 | 564.5841 | 1.6802 | -1 | 4.2719 | 3.598 | 0.00093471 | 5.6734e-07 | 0.00020564 | 0.6854 | 0.052023 | 1.2817 | 931.4224 | 1498.9205
1000 | 407.65 | 0.0010737 | 566.0849 | 565.0112 | 1.6813 | -1 | 4.2721 | 3.5976 | 0.00093526 | 5.6764e-07 | 0.00020547 | 0.6854 | 0.052003 | 1.2807 | 931.3354 | 1498.7367
1000 | 407.75 | 0.0010738 | 566.5121 | 565.4383 | 1.6823 | -1 | 4.2723 | 3.5971 | 0.00093582 | 5.6793e-07 | 0.00020531 | 0.6854 | 0.051982 | 1.2798 | 931.2482 | 1498.5526
1000 | 407.85 | 0.0010739 | 566.9394 | 565.8654 | 1.6834 | -1 | 4.2725 | 3.5966 | 0.00093638 | 5.6823e-07 | 0.00020515 | 0.6854 | 0.051961 | 1.2788 | 931.1611 | 1498.3683
1000 | 407.95 | 0.001074 | 567.3666 | 566.2926 | 1.6844 | -1 | 4.2727 | 3.5962 | 0.00093694 | 5.6852e-07 | 0.00020498 | 0.6854 | 0.05194 | 1.2778 | 931.0738 | 1498.1838
1000 | 408.05 | 0.0010741 | 567.7939 | 566.7198 | 1.6855 | -1 | 4.2729 | 3.5957 | 0.0009375 | 5.6882e-07 | 0.00020482 | 0.6854 | 0.05192 | 1.2769 | 930.9866 | 1497.999
1000 | 408.15 | 0.0010742 | 568.2212 | 567.147 | 1.6865 | -1 | 4.2731 | 3.5952 | 0.00093806 | 5.6912e-07 | 0.00020466 | 0.6854 | 0.051899 | 1.2759 | 930.8993 | 1497.814
1000 | 408.25 | 0.0010743 | 568.6485 | 567.5742 | 1.6876 | -1 | 4.2733 | 3.5948 | 0.00093861 | 5.6941e-07 | 0.00020449 | 0.6854 | 0.051878 | 1.275 | 930.8119 | 1497.6287
1000 | 408.35 | 0.0010744 | 569.0759 | 568.0014 | 1.6886 | -1 | 4.2736 | 3.5943 | 0.00093917 | 5.6971e-07 | 0.00020433 | 0.6854 | 0.051857 | 1.274 | 930.7246 | 1497.4432
1000 | 408.45 | 0.0010745 | 569.5032 | 568.4287 | 1.6897 | -1 | 4.2738 | 3.5938 | 0.00093973 | 5.7001e-07 | 0.00020417 | 0.6854 | 0.051837 | 1.2731 | 930.6371 | 1497.2575
1000 | 408.55 | 0.0010746 | 569.9306 | 568.856 | 1.6907 | -1 | 4.274 | 3.5933 | 0.00094029 | 5.7031e-07 | 0.00020401 | 0.6854 | 0.051816 | 1.2721 | 930.5496 | 1497.0715
1000 | 408.65 | 0.0010747 | 570.358 | 569.2833 | 1.6918 | -1 | 4.2742 | 3.5929 | 0.00094085 | 5.7061e-07 | 0.00020384 | 0.6854 | 0.051795 | 1.2712 | 930.4621 | 1496.8853
1000 | 408.75 | 0.0010748 | 570.7855 | 569.7106 | 1.6928 | -1 | 4.2744 | 3.5924 | 0.00094141 | 5.7091e-07 | 0.00020368 | 0.6854 | 0.051774 | 1.2702 | 930.3746 | 1496.6988
1000 | 408.85 | 0.0010749 | 571.2129 | 570.138 | 1.6939 | -1 | 4.2746 | 3.5919 | 0.00094197 | 5.7121e-07 | 0.00020352 | 0.6854 | 0.051753 | 1.2693 | 930.2869 | 1496.5121
1000 | 408.95 | 0.001075 | 571.6404 | 570.5654 | 1.6949 | -1 | 4.2748 | 3.5915 | 0.00094253 | 5.7151e-07 | 0.00020336 | 0.6854 | 0.051733 | 1.2684 | 930.1993 | 1496.3252
1000 | 409.05 | 0.0010751 | 572.0679 | 570.9927 | 1.6959 | -1 | 4.2751 | 3.591 | 0.00094309 | 5.7181e-07 | 0.0002032 | 0.6854 | 0.051712 | 1.2674 | 930.1116 | 1496.138
1000 | 409.15 | 0.0010752 | 572.4954 | 571.4202 | 1.697 | -1 | 4.2753 | 3.5905 | 0.00094365 | 5.7211e-07 | 0.00020304 | 0.6854 | 0.051691 | 1.2665 | 930.0239 | 1495.9506
1000 | 409.25 | 0.0010753 | 572.9229 | 571.8476 | 1.698 | -1 | 4.2755 | 3.5901 | 0.00094421 | 5.7241e-07 | 0.00020288 | 0.6854 | 0.05167 | 1.2655 | 929.9361 | 1495.763
1000 | 409.35 | 0.0010754 | 573.3505 | 572.2751 | 1.6991 | -1 | 4.2757 | 3.5896 | 0.00094477 | 5.7271e-07 | 0.00020272 | 0.6854 | 0.051649 | 1.2646 | 929.8482 | 1495.5751
1000 | 409.45 | 0.0010755 | 573.7781 | 572.7025 | 1.7001 | -1 | 4.2759 | 3.5891 | 0.00094533 | 5.7301e-07 | 0.00020256 | 0.6854 | 0.051629 | 1.2637 | 929.7604 | 1495.3869
1000 | 409.55 | 0.0010756 | 574.2057 | 573.13 | 1.7012 | -1 | 4.2761 | 3.5886 | 0.0009459 | 5.7332e-07 | 0.0002024 | 0.6854 | 0.051608 | 1.2628 | 929.6725 | 1495.1986
1000 | 409.65 | 0.0010757 | 574.6333 | 573.5576 | 1.7022 | -1 | 4.2764 | 3.5882 | 0.00094646 | 5.7362e-07 | 0.00020224 | 0.68539 | 0.051587 | 1.2618 | 929.5845 | 1495.01
1000 | 409.75 | 0.0010759 | 575.061 | 573.9851 | 1.7033 | -1 | 4.2766 | 3.5877 | 0.00094702 | 5.7392e-07 | 0.00020208 | 0.68539 | 0.051566 | 1.2609 | 929.4965 | 1494.8212
1000 | 409.85 | 0.001076 | 575.4886 | 574.4127 | 1.7043 | -1 | 4.2768 | 3.5872 | 0.00094758 | 5.7423e-07 | 0.00020192 | 0.68539 | 0.051545 | 1.26 | 929.4085 | 1494.6321
1000 | 409.95 | 0.0010761 | 575.9163 | 574.8403 | 1.7053 | -1 | 4.277 | 3.5868 | 0.00094814 | 5.7453e-07 | 0.00020176 | 0.68539 | 0.051525 | 1.259 | 929.3204 | 1494.4428
1000 | 410.05 | 0.0010762 | 576.344 | 575.2679 | 1.7064 | -1 | 4.2772 | 3.5863 | 0.00094871 | 5.7483e-07 | 0.0002016 | 0.68539 | 0.051504 | 1.2581 | 929.2322 | 1494.2532
1000 | 410.15 | 0.0010763 | 576.7718 | 575.6955 | 1.7074 | -1 | 4.2774 | 3.5858 | 0.00094927 | 5.7514e-07 | 0.00020145 | 0.68539 | 0.051483 | 1.2572 | 929.144 | 1494.0634
1000 | 410.25 | 0.0010764 | 577.1995 | 576.1232 | 1.7085 | -1 | 4.2777 | 3.5854 | 0.00094983 | 5.7545e-07 | 0.00020129 | 0.68538 | 0.051462 | 1.2563 | 929.0558 | 1493.8734
1000 | 410.35 | 0.0010765 | 577.6273 | 576.5508 | 1.7095 | -1 | 4.2779 | 3.5849 | 0.00095039 | 5.7575e-07 | 0.00020113 | 0.68538 | 0.051441 | 1.2554 | 928.9676 | 1493.6832
1000 | 410.45 | 0.0010766 | 578.0551 | 576.9785 | 1.7106 | -1 | 4.2781 | 3.5844 | 0.00095096 | 5.7606e-07 | 0.00020097 | 0.68538 | 0.05142 | 1.2545 | 928.8792 | 1493.4927
1000 | 410.55 | 0.0010767 | 578.4829 | 577.4063 | 1.7116 | -1 | 4.2783 | 3.584 | 0.00095152 | 5.7636e-07 | 0.00020081 | 0.68538 | 0.051399 | 1.2535 | 928.7909 | 1493.3019
1000 | 410.65 | 0.0010768 | 578.9108 | 577.834 | 1.7126 | -1 | 4.2785 | 3.5835 | 0.00095209 | 5.7667e-07 | 0.00020066 | 0.68537 | 0.051379 | 1.2526 | 928.7025 | 1493.111
1000 | 410.75 | 0.0010769 | 579.3386 | 578.2618 | 1.7137 | -1 | 4.2788 | 3.583 | 0.00095265 | 5.7698e-07 | 0.0002005 | 0.68537 | 0.051358 | 1.2517 | 928.6141 | 1492.9197
1000 | 410.85 | 0.001077 | 579.7665 | 578.6895 | 1.7147 | -1 | 4.279 | 3.5826 | 0.00095321 | 5.7729e-07 | 0.00020034 | 0.68537 | 0.051337 | 1.2508 | 928.5256 | 1492.7283
1000 | 410.95 | 0.0010771 | 580.1944 | 579.1173 | 1.7158 | -1 | 4.2792 | 3.5821 | 0.00095378 | 5.776e-07 | 0.00020019 | 0.68537 | 0.051316 | 1.2499 | 928.437 | 1492.5366
1000 | 411.05 | 0.0010772 | 580.6224 | 579.5452 | 1.7168 | -1 | 4.2794 | 3.5816 | 0.00095434 | 5.7791e-07 | 0.00020003 | 0.68536 | 0.051295 | 1.249 | 928.3485 | 1492.3447
1000 | 411.15 | 0.0010773 | 581.0503 | 579.973 | 1.7178 | -1 | 4.2797 | 3.5812 | 0.00095491 | 5.7821e-07 | 0.00019988 | 0.68536 | 0.051274 | 1.2481 | 928.2598 | 1492.1526
1000 | 411.25 | 0.0010774 | 581.4783 | 580.4009 | 1.7189 | -1 | 4.2799 | 3.5807 | 0.00095547 | 5.7852e-07 | 0.00019972 | 0.68536 | 0.051253 | 1.2472 | 928.1712 | 1491.9602
1000 | 411.35 | 0.0010775 | 581.9063 | 580.8288 | 1.7199 | -1 | 4.2801 | 3.5802 | 0.00095604 | 5.7883e-07 | 0.00019956 | 0.68536 | 0.051232 | 1.2463 | 928.0825 | 1491.7676
1000 | 411.45 | 0.0010776 | 582.3343 | 581.2567 | 1.721 | -1 | 4.2803 | 3.5798 | 0.0009566 | 5.7915e-07 | 0.00019941 | 0.68535 | 0.051212 | 1.2454 | 927.9937 | 1491.5747
1000 | 411.55 | 0.0010777 | 582.7624 | 581.6847 | 1.722 | -1 | 4.2805 | 3.5793 | 0.00095717 | 5.7946e-07 | 0.00019925 | 0.68535 | 0.051191 | 1.2445 | 927.9049 | 1491.3816
1000 | 411.65 | 0.0010778 | 583.1904 | 582.1126 | 1.723 | -1 | 4.2808 | 3.5788 | 0.00095773 | 5.7977e-07 | 0.0001991 | 0.68534 | 0.05117 | 1.2436 | 927.8161 | 1491.1883
1000 | 411.75 | 0.0010779 | 583.6185 | 582.5406 | 1.7241 | -1 | 4.281 | 3.5784 | 0.0009583 | 5.8008e-07 | 0.00019895 | 0.68534 | 0.051149 | 1.2427 | 927.7272 | 1490.9947
1000 | 411.85 | 0.001078 | 584.0466 | 582.9686 | 1.7251 | -1 | 4.2812 | 3.5779 | 0.00095887 | 5.8039e-07 | 0.00019879 | 0.68534 | 0.051128 | 1.2418 | 927.6383 | 1490.8009
1000 | 411.95 | 0.0010781 | 584.4747 | 583.3966 | 1.7262 | -1 | 4.2814 | 3.5774 | 0.00095943 | 5.8071e-07 | 0.00019864 | 0.68533 | 0.051107 | 1.2409 | 927.5493 | 1490.6069
1000 | 412.05 | 0.0010782 | 584.9029 | 583.8247 | 1.7272 | -1 | 4.2817 | 3.577 | 0.00096 | 5.8102e-07 | 0.00019848 | 0.68533 | 0.051086 | 1.24 | 927.4603 | 1490.4126
1000 | 412.15 | 0.0010783 | 585.3311 | 584.2528 | 1.7282 | -1 | 4.2819 | 3.5765 | 0.00096057 | 5.8133e-07 | 0.00019833 | 0.68533 | 0.051065 | 1.2392 | 927.3712 | 1490.2181
1000 | 412.25 | 0.0010784 | 585.7593 | 584.6809 | 1.7293 | -1 | 4.2821 | 3.576 | 0.00096113 | 5.8165e-07 | 0.00019818 | 0.68532 | 0.051044 | 1.2383 | 927.2821 | 1490.0233
1000 | 412.35 | 0.0010785 | 586.1875 | 585.109 | 1.7303 | -1 | 4.2823 | 3.5756 | 0.0009617 | 5.8196e-07 | 0.00019802 | 0.68532 | 0.051023 | 1.2374 | 927.193 | 1489.8284
1000 | 412.45 | 0.0010786 | 586.6157 | 585.5371 | 1.7314 | -1 | 4.2826 | 3.5751 | 0.00096227 | 5.8228e-07 | 0.00019787 | 0.68531 | 0.051002 | 1.2365 | 927.1038 | 1489.6332
1000 | 412.55 | 0.0010787 | 587.044 | 585.9653 | 1.7324 | -1 | 4.2828 | 3.5746 | 0.00096284 | 5.8259e-07 | 0.00019772 | 0.68531 | 0.050982 | 1.2356 | 927.0146 | 1489.4377
1000 | 412.65 | 0.0010788 | 587.4723 | 586.3935 | 1.7334 | -1 | 4.283 | 3.5742 | 0.00096341 | 5.8291e-07 | 0.00019757 | 0.6853 | 0.050961 | 1.2347 | 926.9253 | 1489.242
1000 | 412.75 | 0.0010789 | 587.9006 | 586.8217 | 1.7345 | -1 | 4.2832 | 3.5737 | 0.00096397 | 5.8322e-07 | 0.00019741 | 0.6853 | 0.05094 | 1.2339 | 926.836 | 1489.0461
1000 | 412.85 | 0.001079 | 588.329 | 587.2499 | 1.7355 | -1 | 4.2835 | 3.5732 | 0.00096454 | 5.8354e-07 | 0.00019726 | 0.68529 | 0.050919 | 1.233 | 926.7466 | 1488.85
1000 | 412.95 | 0.0010791 | 588.7573 | 587.6782 | 1.7365 | -1 | 4.2837 | 3.5728 | 0.00096511 | 5.8386e-07 | 0.00019711 | 0.68529 | 0.050898 | 1.2321 | 926.6572 | 1488.6536
1000 | 413.05 | 0.0010793 | 589.1857 | 588.1064 | 1.7376 | -1 | 4.2839 | 3.5723 | 0.00096568 | 5.8418e-07 | 0.00019696 | 0.68528 | 0.050877 | 1.2312 | 926.5677 | 1488.457
1000 | 413.15 | 0.0010794 | 589.6141 | 588.5347 | 1.7386 | -1 | 4.2841 | 3.5718 | 0.00096625 | 5.8449e-07 | 0.00019681 | 0.68528 | 0.050856 | 1.2304 | 926.4782 | 1488.2601
1000 | 413.25 | 0.0010795 | 590.0425 | 588.9631 | 1.7397 | -1 | 4.2844 | 3.5714 | 0.00096682 | 5.8481e-07 | 0.00019666 | 0.68527 | 0.050835 | 1.2295 | 926.3887 | 1488.063
1000 | 413.35 | 0.0010796 | 590.471 | 589.3914 | 1.7407 | -1 | 4.2846 | 3.5709 | 0.00096739 | 5.8513e-07 | 0.00019651 | 0.68527 | 0.050814 | 1.2286 | 926.2991 | 1487.8657
1000 | 413.45 | 0.0010797 | 590.8994 | 589.8198 | 1.7417 | -1 | 4.2848 | 3.5704 | 0.00096796 | 5.8545e-07 | 0.00019635 | 0.68526 | 0.050793 | 1.2278 | 926.2095 | 1487.6681
1000 | 413.55 | 0.0010798 | 591.3279 | 590.2482 | 1.7428 | -1 | 4.2851 | 3.57 | 0.00096853 | 5.8577e-07 | 0.0001962 | 0.68526 | 0.050772 | 1.2269 | 926.1198 | 1487.4703
1000 | 413.65 | 0.0010799 | 591.7565 | 590.6766 | 1.7438 | -1 | 4.2853 | 3.5695 | 0.0009691 | 5.8609e-07 | 0.00019605 | 0.68525 | 0.050751 | 1.226 | 926.0301 | 1487.2723
1000 | 413.75 | 0.00108 | 592.185 | 591.105 | 1.7448 | -1 | 4.2855 | 3.569 | 0.00096967 | 5.8641e-07 | 0.0001959 | 0.68525 | 0.05073 | 1.2252 | 925.9403 | 1487.0741
1000 | 413.85 | 0.0010801 | 592.6136 | 591.5335 | 1.7459 | -1 | 4.2858 | 3.5686 | 0.00097024 | 5.8673e-07 | 0.00019575 | 0.68524 | 0.050709 | 1.2243 | 925.8505 | 1486.8756
1000 | 413.95 | 0.0010802 | 593.0421 | 591.962 | 1.7469 | -1 | 4.286 | 3.5681 | 0.00097081 | 5.8706e-07 | 0.00019561 | 0.68523 | 0.050688 | 1.2235 | 925.7607 | 1486.6768
1000 | 414.05 | 0.0010803 | 593.4708 | 592.3905 | 1.7479 | -1 | 4.2862 | 3.5677 | 0.00097138 | 5.8738e-07 | 0.00019546 | 0.68523 | 0.050667 | 1.2226 | 925.6708 | 1486.4779
1000 | 414.15 | 0.0010804 | 593.8994 | 592.819 | 1.749 | -1 | 4.2864 | 3.5672 | 0.00097195 | 5.877e-07 | 0.00019531 | 0.68522 | 0.050646 | 1.2218 | 925.5808 | 1486.2787
1000 | 414.25 | 0.0010805 | 594.328 | 593.2475 | 1.75 | -1 | 4.2867 | 3.5667 | 0.00097253 | 5.8802e-07 | 0.00019516 | 0.68522 | 0.050625 | 1.2209 | 925.4908 | 1486.0793
1000 | 414.35 | 0.0010806 | 594.7567 | 593.6761 | 1.7511 | -1 | 4.2869 | 3.5663 | 0.0009731 | 5.8835e-07 | 0.00019501 | 0.68521 | 0.050604 | 1.22 | 925.4008 | 1485.8796
1000 | 414.45 | 0.0010807 | 595.1854 | 594.1047 | 1.7521 | -1 | 4.2871 | 3.5658 | 0.00097367 | 5.8867e-07 | 0.00019486 | 0.6852 | 0.050583 | 1.2192 | 925.3107 | 1485.6797
1000 | 414.55 | 0.0010808 | 595.6142 | 594.5333 | 1.7531 | -1 | 4.2874 | 3.5653 | 0.00097424 | 5.8899e-07 | 0.00019471 | 0.6852 | 0.050562 | 1.2183 | 925.2206 | 1485.4796
1000 | 414.65 | 0.0010809 | 596.0429 | 594.962 | 1.7542 | -1 | 4.2876 | 3.5649 | 0.00097482 | 5.8932e-07 | 0.00019456 | 0.68519 | 0.050541 | 1.2175 | 925.1305 | 1485.2792
1000 | 414.75 | 0.001081 | 596.4717 | 595.3906 | 1.7552 | -1 | 4.2878 | 3.5644 | 0.00097539 | 5.8964e-07 | 0.00019442 | 0.68518 | 0.05052 | 1.2167 | 925.0403 | 1485.0786
1000 | 414.85 | 0.0010811 | 596.9005 | 595.8193 | 1.7562 | -1 | 4.2881 | 3.564 | 0.00097596 | 5.8997e-07 | 0.00019427 | 0.68518 | 0.050499 | 1.2158 | 924.95 | 1484.8778
1000 | 414.95 | 0.0010812 | 597.3293 | 596.248 | 1.7573 | -1 | 4.2883 | 3.5635 | 0.00097654 | 5.903e-07 | 0.00019412 | 0.68517 | 0.050478 | 1.215 | 924.8597 | 1484.6767
1000 | 415.05 | 0.0010814 | 597.7581 | 596.6768 | 1.7583 | -1 | 4.2885 | 3.563 | 0.00097711 | 5.9062e-07 | 0.00019398 | 0.68516 | 0.050457 | 1.2141 | 924.7694 | 1484.4755
1000 | 415.15 | 0.0010815 | 598.187 | 597.1055 | 1.7593 | -1 | 4.2888 | 3.5626 | 0.00097768 | 5.9095e-07 | 0.00019383 | 0.68515 | 0.050436 | 1.2133 | 924.679 | 1484.2739
1000 | 415.25 | 0.0010816 | 598.6159 | 597.5343 | 1.7604 | -1 | 4.289 | 3.5621 | 0.00097826 | 5.9128e-07 | 0.00019368 | 0.68515 | 0.050415 | 1.2124 | 924.5886 | 1484.0722
1000 | 415.35 | 0.0010817 | 599.0448 | 597.9631 | 1.7614 | -1 | 4.2892 | 3.5616 | 0.00097883 | 5.9161e-07 | 0.00019354 | 0.68514 | 0.050394 | 1.2116 | 924.4981 | 1483.8702
1000 | 415.45 | 0.0010818 | 599.4737 | 598.392 | 1.7624 | -1 | 4.2895 | 3.5612 | 0.00097941 | 5.9193e-07 | 0.00019339 | 0.68513 | 0.050373 | 1.2108 | 924.4076 | 1483.668
1000 | 415.55 | 0.0010819 | 599.9027 | 598.8208 | 1.7635 | -1 | 4.2897 | 3.5607 | 0.00097998 | 5.9226e-07 | 0.00019324 | 0.68512 | 0.050352 | 1.2099 | 924.317 | 1483.4655
1000 | 415.65 | 0.001082 | 600.3317 | 599.2497 | 1.7645 | -1 | 4.2899 | 3.5603 | 0.00098056 | 5.9259e-07 | 0.0001931 | 0.68512 | 0.050331 | 1.2091 | 924.2264 | 1483.2628
1000 | 415.75 | 0.0010821 | 600.7607 | 599.6786 | 1.7655 | -1 | 4.2902 | 3.5598 | 0.00098113 | 5.9292e-07 | 0.00019295 | 0.68511 | 0.05031 | 1.2083 | 924.1358 | 1483.0599
1000 | 415.85 | 0.0010822 | 601.1897 | 600.1075 | 1.7665 | -1 | 4.2904 | 3.5593 | 0.00098171 | 5.9325e-07 | 0.00019281 | 0.6851 | 0.050289 | 1.2074 | 924.0451 | 1482.8568
1000 | 415.95 | 0.0010823 | 601.6188 | 600.5365 | 1.7676 | -1 | 4.2907 | 3.5589 | 0.00098229 | 5.9358e-07 | 0.00019266 | 0.68509 | 0.050268 | 1.2066 | 923.9543 | 1482.6534
1000 | 416.05 | 0.0010824 | 602.0478 | 600.9654 | 1.7686 | -1 | 4.2909 | 3.5584 | 0.00098286 | 5.9391e-07 | 0.00019252 | 0.68508 | 0.050247 | 1.2058 | 923.8636 | 1482.4498
1000 | 416.15 | 0.0010825 | 602.4769 | 601.3944 | 1.7696 | -1 | 4.2911 | 3.5579 | 0.00098344 | 5.9425e-07 | 0.00019237 | 0.68507 | 0.050225 | 1.205 | 923.7727 | 1482.2459
1000 | 416.25 | 0.0010826 | 602.9061 | 601.8234 | 1.7707 | -1 | 4.2914 | 3.5575 | 0.00098402 | 5.9458e-07 | 0.00019223 | 0.68507 | 0.050204 | 1.2041 | 923.6819 | 1482.0419
1000 | 416.35 | 0.0010827 | 603.3352 | 602.2525 | 1.7717 | -1 | 4.2916 | 3.557 | 0.00098459 | 5.9491e-07 | 0.00019208 | 0.68506 | 0.050183 | 1.2033 | 923.5909 | 1481.8375
1000 | 416.45 | 0.0010828 | 603.7644 | 602.6815 | 1.7727 | -1 | 4.2918 | 3.5566 | 0.00098517 | 5.9524e-07 | 0.00019194 | 0.68505 | 0.050162 | 1.2025 | 923.5 | 1481.633
1000 | 416.55 | 0.0010829 | 604.1936 | 603.1106 | 1.7738 | -1 | 4.2921 | 3.5561 | 0.00098575 | 5.9558e-07 | 0.00019179 | 0.68504 | 0.050141 | 1.2017 | 923.409 | 1481.4282
1000 | 416.65 | 0.0010831 | 604.6228 | 603.5398 | 1.7748 | -1 | 4.2923 | 3.5556 | 0.00098633 | 5.9591e-07 | 0.00019165 | 0.68503 | 0.05012 | 1.2009 | 923.3179 | 1481.2232
1000 | 416.75 | 0.0010832 | 605.052 | 603.9689 | 1.7758 | -1 | 4.2926 | 3.5552 | 0.0009869 | 5.9625e-07 | 0.00019151 | 0.68502 | 0.050099 | 1.2 | 923.2268 | 1481.018
1000 | 416.85 | 0.0010833 | 605.4813 | 604.398 | 1.7769 | -1 | 4.2928 | 3.5547 | 0.00098748 | 5.9658e-07 | 0.00019136 | 0.68501 | 0.050078 | 1.1992 | 923.1357 | 1480.8125
1000 | 416.95 | 0.0010834 | 605.9106 | 604.8272 | 1.7779 | -1 | 4.293 | 3.5543 | 0.00098806 | 5.9692e-07 | 0.00019122 | 0.685 | 0.050057 | 1.1984 | 923.0445 | 1480.6068
1000 | 417.05 | 0.0010835 | 606.3399 | 605.2564 | 1.7789 | -1 | 4.2933 | 3.5538 | 0.00098864 | 5.9725e-07 | 0.00019108 | 0.68499 | 0.050036 | 1.1976 | 922.9533 | 1480.4009
1000 | 417.15 | 0.0010836 | 606.7693 | 605.6857 | 1.7799 | -1 | 4.2935 | 3.5533 | 0.00098922 | 5.9759e-07 | 0.00019094 | 0.68498 | 0.050015 | 1.1968 | 922.862 | 1480.1947
1000 | 417.25 | 0.0010837 | 607.1986 | 606.1149 | 1.781 | -1 | 4.2938 | 3.5529 | 0.0009898 | 5.9793e-07 | 0.00019079 | 0.68497 | 0.049993 | 1.196 | 922.7707 | 1479.9884
1000 | 417.35 | 0.0010838 | 607.628 | 606.5442 | 1.782 | -1 | 4.294 | 3.5524 | 0.00099038 | 5.9826e-07 | 0.00019065 | 0.68496 | 0.049972 | 1.1952 | 922.6794 | 1479.7817
1000 | 417.45 | 0.0010839 | 608.0574 | 606.9735 | 1.783 | -1 | 4.2942 | 3.552 | 0.00099096 | 5.986e-07 | 0.00019051 | 0.68495 | 0.049951 | 1.1944 | 922.588 | 1479.5749
1000 | 417.55 | 0.001084 | 608.4869 | 607.4028 | 1.7841 | -1 | 4.2945 | 3.5515 | 0.00099154 | 5.9894e-07 | 0.00019037 | 0.68494 | 0.04993 | 1.1936 | 922.4965 | 1479.3678
1000 | 417.65 | 0.0010841 | 608.9163 | 607.8322 | 1.7851 | -1 | 4.2947 | 3.551 | 0.00099212 | 5.9928e-07 | 0.00019023 | 0.68493 | 0.049909 | 1.1928 | 922.405 | 1479.1605
1000 | 417.75 | 0.0010842 | 609.3458 | 608.2616 | 1.7861 | -1 | 4.295 | 3.5506 | 0.0009927 | 5.9962e-07 | 0.00019008 | 0.68492 | 0.049888 | 1.192 | 922.3135 | 1478.9529
1000 | 417.85 | 0.0010843 | 609.7753 | 608.691 | 1.7871 | -1 | 4.2952 | 3.5501 | 0.00099328 | 5.9996e-07 | 0.00018994 | 0.68491 | 0.049867 | 1.1912 | 922.2219 | 1478.7452
1000 | 417.95 | 0.0010844 | 610.2049 | 609.1204 | 1.7882 | -1 | 4.2955 | 3.5497 | 0.00099386 | 6.003e-07 | 0.0001898 | 0.6849 | 0.049846 | 1.1904 | 922.1303 | 1478.5372
1000 | 418.05 | 0.0010846 | 610.6344 | 609.5499 | 1.7892 | -1 | 4.2957 | 3.5492 | 0.00099444 | 6.0064e-07 | 0.00018966 | 0.68489 | 0.049824 | 1.1896 | 922.0386 | 1478.3289
1000 | 418.15 | 0.0010847 | 611.064 | 609.9793 | 1.7902 | -1 | 4.2959 | 3.5487 | 0.00099503 | 6.0098e-07 | 0.00018952 | 0.68488 | 0.049803 | 1.1888 | 921.9469 | 1478.1205
1000 | 418.25 | 0.0010848 | 611.4936 | 610.4088 | 1.7913 | -1 | 4.2962 | 3.5483 | 0.00099561 | 6.0132e-07 | 0.00018938 | 0.68487 | 0.049782 | 1.188 | 921.8551 | 1477.9118
1000 | 418.35 | 0.0010849 | 611.9232 | 610.8384 | 1.7923 | -1 | 4.2964 | 3.5478 | 0.00099619 | 6.0166e-07 | 0.00018924 | 0.68486 | 0.049761 | 1.1872 | 921.7633 | 1477.7028
1000 | 418.45 | 0.001085 | 612.3529 | 611.2679 | 1.7933 | -1 | 4.2967 | 3.5474 | 0.00099677 | 6.02e-07 | 0.0001891 | 0.68485 | 0.04974 | 1.1864 | 921.6715 | 1477.4937
1000 | 418.55 | 0.0010851 | 612.7826 | 611.6975 | 1.7943 | -1 | 4.2969 | 3.5469 | 0.00099736 | 6.0235e-07 | 0.00018896 | 0.68484 | 0.049719 | 1.1856 | 921.5796 | 1477.2843
1000 | 418.65 | 0.0010852 | 613.2123 | 612.1271 | 1.7954 | -1 | 4.2972 | 3.5465 | 0.00099794 | 6.0269e-07 | 0.00018882 | 0.68483 | 0.049697 | 1.1848 | 921.4877 | 1477.0747
1000 | 418.75 | 0.0010853 | 613.642 | 612.5567 | 1.7964 | -1 | 4.2974 | 3.546 | 0.00099852 | 6.0303e-07 | 0.00018868 | 0.68482 | 0.049676 | 1.184 | 921.3957 | 1476.8648
1000 | 418.85 | 0.0010854 | 614.0718 | 612.9863 | 1.7974 | -1 | 4.2977 | 3.5455 | 0.00099911 | 6.0338e-07 | 0.00018854 | 0.68481 | 0.049655 | 1.1832 | 921.3037 | 1476.6548
1000 | 418.95 | 0.0010855 | 614.5015 | 613.416 | 1.7984 | -1 | 4.2979 | 3.5451 | 0.00099969 | 6.0372e-07 | 0.0001884 | 0.68479 | 0.049634 | 1.1825 | 921.2116 | 1476.4444
1000 | 419.05 | 0.0010856 | 614.9313 | 613.8457 | 1.7995 | -1 | 4.2982 | 3.5446 | 0.0010003 | 6.0407e-07 | 0.00018827 | 0.68478 | 0.049613 | 1.1817 | 921.1195 | 1476.2339
1000 | 419.15 | 0.0010857 | 615.3612 | 614.2754 | 1.8005 | -1 | 4.2984 | 3.5442 | 0.0010009 | 6.0441e-07 | 0.00018813 | 0.68477 | 0.049592 | 1.1809 | 921.0273 | 1476.0231
1000 | 419.25 | 0.0010859 | 615.791 | 614.7052 | 1.8015 | -1 | 4.2986 | 3.5437 | 0.0010014 | 6.0476e-07 | 0.00018799 | 0.68476 | 0.04957 | 1.1801 | 920.9351 | 1475.8121
1000 | 419.35 | 0.001086 | 616.2209 | 615.1349 | 1.8025 | -1 | 4.2989 | 3.5432 | 0.001002 | 6.0511e-07 | 0.00018785 | 0.68475 | 0.049549 | 1.1793 | 920.8429 | 1475.6009
1000 | 419.45 | 0.0010861 | 616.6508 | 615.5647 | 1.8036 | -1 | 4.2991 | 3.5428 | 0.0010026 | 6.0545e-07 | 0.00018771 | 0.68474 | 0.049528 | 1.1786 | 920.7506 | 1475.3895
1000 | 419.55 | 0.0010862 | 617.0807 | 615.9945 | 1.8046 | -1 | 4.2994 | 3.5423 | 0.0010032 | 6.058e-07 | 0.00018757 | 0.68472 | 0.049507 | 1.1778 | 920.6582 | 1475.1778
1000 | 419.65 | 0.0010863 | 617.5107 | 616.4244 | 1.8056 | -1 | 4.2996 | 3.5419 | 0.0010038 | 6.0615e-07 | 0.00018744 | 0.68471 | 0.049486 | 1.177 | 920.5658 | 1474.9659
1000 | 419.75 | 0.0010864 | 617.9406 | 616.8543 | 1.8066 | -1 | 4.2999 | 3.5414 | 0.0010044 | 6.065e-07 | 0.0001873 | 0.6847 | 0.049464 | 1.1762 | 920.4734 | 1474.7537
1000 | 419.85 | 0.0010865 | 618.3706 | 617.2841 | 1.8077 | -1 | 4.3001 | 3.541 | 0.001005 | 6.0685e-07 | 0.00018716 | 0.68469 | 0.049443 | 1.1755 | 920.3809 | 1474.5413
1000 | 419.95 | 0.0010866 | 618.8007 | 617.7141 | 1.8087 | -1 | 4.3004 | 3.5405 | 0.0010055 | 6.072e-07 | 0.00018703 | 0.68467 | 0.049422 | 1.1747 | 920.2884 | 1474.3287
1000 | 420.05 | 0.0010867 | 619.2307 | 618.144 | 1.8097 | -1 | 4.3006 | 3.54 | 0.0010061 | 6.0755e-07 | 0.00018689 | 0.68466 | 0.049401 | 1.1739 | 920.1959 | 1474.1159
1000 | 420.15 | 0.0010868 | 619.6608 | 618.574 | 1.8107 | -1 | 4.3009 | 3.5396 | 0.0010067 | 6.079e-07 | 0.00018675 | 0.68465 | 0.04938 | 1.1732 | 920.1033 | 1473.9029
1000 | 420.25 | 0.0010869 | 620.0909 | 619.004 | 1.8118 | -1 | 4.3011 | 3.5391 | 0.0010073 | 6.0825e-07 | 0.00018662 | 0.68464 | 0.049358 | 1.1724 | 920.0106 | 1473.6896
1000 | 420.35 | 0.0010871 | 620.521 | 619.434 | 1.8128 | -1 | 4.3014 | 3.5387 | 0.0010079 | 6.086e-07 | 0.00018648 | 0.68462 | 0.049337 | 1.1716 | 919.9179 | 1473.476
1000 | 420.45 | 0.0010872 | 620.9512 | 619.864 | 1.8138 | -1 | 4.3016 | 3.5382 | 0.0010085 | 6.0895e-07 | 0.00018634 | 0.68461 | 0.049316 | 1.1709 | 919.8252 | 1473.2623
1000 | 420.55 | 0.0010873 | 621.3814 | 620.2941 | 1.8148 | -1 | 4.3019 | 3.5378 | 0.0010091 | 6.0931e-07 | 0.00018621 | 0.6846 | 0.049295 | 1.1701 | 919.7324 | 1473.0483
1000 | 420.65 | 0.0010874 | 621.8116 | 620.7242 | 1.8159 | -1 | 4.3021 | 3.5373 | 0.0010097 | 6.0966e-07 | 0.00018607 | 0.68458 | 0.049273 | 1.1693 | 919.6396 | 1472.8341
1000 | 420.75 | 0.0010875 | 622.2418 | 621.1543 | 1.8169 | -1 | 4.3024 | 3.5369 | 0.0010103 | 6.1001e-07 | 0.00018594 | 0.68457 | 0.049252 | 1.1686 | 919.5467 | 1472.6197
1000 | 420.85 | 0.0010876 | 622.672 | 621.5844 | 1.8179 | -1 | 4.3027 | 3.5364 | 0.0010108 | 6.1037e-07 | 0.0001858 | 0.68456 | 0.049231 | 1.1678 | 919.4538 | 1472.405
1000 | 420.95 | 0.0010877 | 623.1023 | 622.0146 | 1.8189 | -1 | 4.3029 | 3.5359 | 0.0010114 | 6.1072e-07 | 0.00018567 | 0.68454 | 0.04921 | 1.1671 | 919.3608 | 1472.1901
1000 | 421.05 | 0.0010878 | 623.5326 | 622.4448 | 1.8199 | -1 | 4.3032 | 3.5355 | 0.001012 | 6.1108e-07 | 0.00018553 | 0.68453 | 0.049188 | 1.1663 | 919.2678 | 1471.975
1000 | 421.15 | 0.0010879 | 623.963 | 622.875 | 1.821 | -1 | 4.3034 | 3.535 | 0.0010126 | 6.1143e-07 | 0.0001854 | 0.68451 | 0.049167 | 1.1656 | 919.1747 | 1471.7597
1000 | 421.25 | 0.001088 | 624.3933 | 623.3053 | 1.822 | -1 | 4.3037 | 3.5346 | 0.0010132 | 6.1179e-07 | 0.00018526 | 0.6845 | 0.049146 | 1.1648 | 919.0816 | 1471.5441
1000 | 421.35 | 0.0010882 | 624.8237 | 623.7355 | 1.823 | -1 | 4.3039 | 3.5341 | 0.0010138 | 6.1214e-07 | 0.00018513 | 0.68449 | 0.049125 | 1.1641 | 918.9885 | 1471.3283
1000 | 421.45 | 0.0010883 | 625.2541 | 624.1658 | 1.824 | -1 | 4.3042 | 3.5337 | 0.0010144 | 6.125e-07 | 0.00018499 | 0.68447 | 0.049103 | 1.1633 | 918.8953 | 1471.1123
1000 | 421.55 | 0.0010884 | 625.6845 | 624.5962 | 1.8251 | -1 | 4.3044 | 3.5332 | 0.001015 | 6.1286e-07 | 0.00018486 | 0.68446 | 0.049082 | 1.1626 | 918.8021 | 1470.896
1000 | 421.65 | 0.0010885 | 626.115 | 625.0265 | 1.8261 | -1 | 4.3047 | 3.5328 | 0.0010156 | 6.1322e-07 | 0.00018473 | 0.68444 | 0.049061 | 1.1618 | 918.7088 | 1470.6795
1000 | 421.75 | 0.0010886 | 626.5455 | 625.4569 | 1.8271 | -1 | 4.3049 | 3.5323 | 0.0010162 | 6.1357e-07 | 0.00018459 | 0.68443 | 0.04904 | 1.1611 | 918.6155 | 1470.4628
1000 | 421.85 | 0.0010887 | 626.976 | 625.8873 | 1.8281 | -1 | 4.3052 | 3.5319 | 0.0010168 | 6.1393e-07 | 0.00018446 | 0.68441 | 0.049018 | 1.1603 | 918.5221 | 1470.2458
1000 | 421.95 | 0.0010888 | 627.4065 | 626.3177 | 1.8291 | -1 | 4.3055 | 3.5314 | 0.0010173 | 6.1429e-07 | 0.00018433 | 0.6844 | 0.048997 | 1.1596 | 918.4287 | 1470.0287
1000 | 422.05 | 0.0010889 | 627.8371 | 626.7481 | 1.8302 | -1 | 4.3057 | 3.5309 | 0.0010179 | 6.1465e-07 | 0.00018419 | 0.68438 | 0.048976 | 1.1588 | 918.3352 | 1469.8113
1000 | 422.15 | 0.001089 | 628.2676 | 627.1786 | 1.8312 | -1 | 4.306 | 3.5305 | 0.0010185 | 6.1501e-07 | 0.00018406 | 0.68437 | 0.048954 | 1.1581 | 918.2417 | 1469.5936
1000 | 422.25 | 0.0010891 | 628.6983 | 627.6091 | 1.8322 | -1 | 4.3062 | 3.53 | 0.0010191 | 6.1537e-07 | 0.00018393 | 0.68435 | 0.048933 | 1.1574 | 918.1482 | 1469.3758
1000 | 422.35 | 0.0010893 | 629.1289 | 628.0396 | 1.8332 | -1 | 4.3065 | 3.5296 | 0.0010197 | 6.1574e-07 | 0.0001838 | 0.68434 | 0.048912 | 1.1566 | 918.0546 | 1469.1577
1000 | 422.45 | 0.0010894 | 629.5596 | 628.4702 | 1.8342 | -1 | 4.3068 | 3.5291 | 0.0010203 | 6.161e-07 | 0.00018366 | 0.68432 | 0.048891 | 1.1559 | 917.9609 | 1468.9394
1000 | 422.55 | 0.0010895 | 629.9902 | 628.9008 | 1.8353 | -1 | 4.307 | 3.5287 | 0.0010209 | 6.1646e-07 | 0.00018353 | 0.68431 | 0.048869 | 1.1551 | 917.8673 | 1468.7208
1000 | 422.65 | 0.0010896 | 630.421 | 629.3314 | 1.8363 | -1 | 4.3073 | 3.5282 | 0.0010215 | 6.1682e-07 | 0.0001834 | 0.68429 | 0.048848 | 1.1544 | 917.7735 | 1468.5021
1000 | 422.75 | 0.0010897 | 630.8517 | 629.762 | 1.8373 | -1 | 4.3075 | 3.5278 | 0.0010221 | 6.1719e-07 | 0.00018327 | 0.68428 | 0.048827 | 1.1537 | 917.6798 | 1468.2831
1000 | 422.85 | 0.0010898 | 631.2825 | 630.1926 | 1.8383 | -1 | 4.3078 | 3.5273 | 0.0010227 | 6.1755e-07 | 0.00018314 | 0.68426 | 0.048805 | 1.1529 | 917.5859 | 1468.0639
1000 | 422.95 | 0.0010899 | 631.7133 | 630.6233 | 1.8393 | -1 | 4.308 | 3.5269 | 0.0010233 | 6.1792e-07 | 0.00018301 | 0.68425 | 0.048784 | 1.1522 | 917.4921 | 1467.8444
1000 | 423.05 | 0.00109 | 632.1441 | 631.054 | 1.8403 | -1 | 4.3083 | 3.5264 | 0.0010239 | 6.1828e-07 | 0.00018288 | 0.68423 | 0.048763 | 1.1515 | 917.3982 | 1467.6247
1000 | 423.15 | 0.0010902 | 632.5749 | 631.4848 | 1.8414 | -1 | 4.3086 | 3.526 | 0.0010245 | 6.1865e-07 | 0.00018274 | 0.68421 | 0.048741 | 1.1508 | 917.3042 | 1467.4048
1000 | 423.25 | 0.0010903 | 633.0058 | 631.9155 | 1.8424 | -1 | 4.3088 | 3.5255 | 0.0010251 | 6.1901e-07 | 0.00018261 | 0.6842 | 0.04872 | 1.15 | 917.2102 | 1467.1847
1000 | 423.35 | 0.0010904 | 633.4367 | 632.3463 | 1.8434 | -1 | 4.3091 | 3.5251 | 0.0010257 | 6.1938e-07 | 0.00018248 | 0.68418 | 0.048699 | 1.1493 | 917.1162 | 1466.9643
1000 | 423.45 | 0.0010905 | 633.8676 | 632.7771 | 1.8444 | -1 | 4.3094 | 3.5246 | 0.0010263 | 6.1975e-07 | 0.00018235 | 0.68417 | 0.048677 | 1.1486 | 917.0221 | 1466.7438
1000 | 423.55 | 0.0010906 | 634.2986 | 633.208 | 1.8454 | -1 | 4.3096 | 3.5242 | 0.0010269 | 6.2011e-07 | 0.00018222 | 0.68415 | 0.048656 | 1.1479 | 916.928 | 1466.5229
1000 | 423.65 | 0.0010907 | 634.7295 | 633.6388 | 1.8465 | -1 | 4.3099 | 3.5237 | 0.0010275 | 6.2048e-07 | 0.00018209 | 0.68413 | 0.048635 | 1.1471 | 916.8338 | 1466.3019
1000 | 423.75 | 0.0010908 | 635.1605 | 634.0697 | 1.8475 | -1 | 4.3101 | 3.5232 | 0.0010281 | 6.2085e-07 | 0.00018196 | 0.68412 | 0.048613 | 1.1464 | 916.7395 | 1466.0806
1000 | 423.85 | 0.0010909 | 635.5916 | 634.5006 | 1.8485 | -1 | 4.3104 | 3.5228 | 0.0010287 | 6.2122e-07 | 0.00018183 | 0.6841 | 0.048592 | 1.1457 | 916.6453 | 1465.8591
1000 | 423.95 | 0.001091 | 636.0226 | 634.9316 | 1.8495 | -1 | 4.3107 | 3.5223 | 0.0010293 | 6.2159e-07 | 0.0001817 | 0.68408 | 0.048571 | 1.145 | 916.551 | 1465.6374
1000 | 424.05 | 0.0010912 | 636.4537 | 635.3625 | 1.8505 | -1 | 4.3109 | 3.5219 | 0.0010299 | 6.2196e-07 | 0.00018157 | 0.68407 | 0.048549 | 1.1443 | 916.4566 | 1465.4155
1000 | 424.15 | 0.0010913 | 636.8848 | 635.7935 | 1.8515 | -1 | 4.3112 | 3.5214 | 0.0010305 | 6.2233e-07 | 0.00018145 | 0.68405 | 0.048528 | 1.1436 | 916.3622 | 1465.1933
1000 | 424.25 | 0.0010914 | 637.3159 | 636.2246 | 1.8526 | -1 | 4.3115 | 3.521 | 0.0010311 | 6.227e-07 | 0.00018132 | 0.68403 | 0.048506 | 1.1428 | 916.2677 | 1464.9709
1000 | 424.35 | 0.0010915 | 637.7471 | 636.6556 | 1.8536 | -1 | 4.3117 | 3.5205 | 0.0010317 | 6.2307e-07 | 0.00018119 | 0.68401 | 0.048485 | 1.1421 | 916.1733 | 1464.7483
1000 | 424.45 | 0.0010916 | 638.1783 | 637.0867 | 1.8546 | -1 | 4.312 | 3.5201 | 0.0010323 | 6.2345e-07 | 0.00018106 | 0.684 | 0.048464 | 1.1414 | 916.0787 | 1464.5254
1000 | 424.55 | 0.0010917 | 638.6095 | 637.5178 | 1.8556 | -1 | 4.3123 | 3.5196 | 0.0010329 | 6.2382e-07 | 0.00018093 | 0.68398 | 0.048442 | 1.1407 | 915.9841 | 1464.3023
1000 | 424.65 | 0.0010918 | 639.0407 | 637.9489 | 1.8566 | -1 | 4.3125 | 3.5192 | 0.0010335 | 6.2419e-07 | 0.0001808 | 0.68396 | 0.048421 | 1.14 | 915.8895 | 1464.079
1000 | 424.75 | 0.0010919 | 639.472 | 638.3801 | 1.8576 | -1 | 4.3128 | 3.5187 | 0.0010341 | 6.2457e-07 | 0.00018067 | 0.68394 | 0.0484 | 1.1393 | 915.7948 | 1463.8555
1000 | 424.85 | 0.0010921 | 639.9033 | 638.8112 | 1.8587 | -1 | 4.3131 | 3.5183 | 0.0010347 | 6.2494e-07 | 0.00018055 | 0.68393 | 0.048378 | 1.1386 | 915.7001 | 1463.6317
1000 | 424.95 | 0.0010922 | 640.3346 | 639.2424 | 1.8597 | -1 | 4.3133 | 3.5178 | 0.0010353 | 6.2531e-07 | 0.00018042 | 0.68391 | 0.048357 | 1.1379 | 915.6053 | 1463.4077
1000 | 425.05 | 0.0010923 | 640.766 | 639.6737 | 1.8607 | -1 | 4.3136 | 3.5174 | 0.0010359 | 6.2569e-07 | 0.00018029 | 0.68389 | 0.048335 | 1.1372 | 915.5105 | 1463.1835
1000 | 425.15 | 0.0010924 | 641.1973 | 640.1049 | 1.8617 | -1 | 4.3139 | 3.5169 | 0.0010365 | 6.2607e-07 | 0.00018016 | 0.68387 | 0.048314 | 1.1365 | 915.4157 | 1462.9591
1000 | 425.25 | 0.0010925 | 641.6287 | 640.5362 | 1.8627 | -1 | 4.3141 | 3.5165 | 0.0010371 | 6.2644e-07 | 0.00018004 | 0.68385 | 0.048293 | 1.1358 | 915.3208 | 1462.7344
1000 | 425.35 | 0.0010926 | 642.0602 | 640.9675 | 1.8637 | -1 | 4.3144 | 3.516 | 0.0010377 | 6.2682e-07 | 0.00017991 | 0.68383 | 0.048271 | 1.1351 | 915.2258 | 1462.5095
1000 | 425.45 | 0.0010927 | 642.4916 | 641.3989 | 1.8647 | -1 | 4.3147 | 3.5156 | 0.0010383 | 6.272e-07 | 0.00017978 | 0.68382 | 0.04825 | 1.1344 | 915.1308 | 1462.2844
1000 | 425.55 | 0.0010929 | 642.9231 | 641.8302 | 1.8658 | -1 | 4.3149 | 3.5151 | 0.0010389 | 6.2757e-07 | 0.00017966 | 0.6838 | 0.048228 | 1.1337 | 915.0358 | 1462.059
1000 | 425.65 | 0.001093 | 643.3546 | 642.2616 | 1.8668 | -1 | 4.3152 | 3.5147 | 0.0010395 | 6.2795e-07 | 0.00017953 | 0.68378 | 0.048207 | 1.133 | 914.9407 | 1461.8335
1000 | 425.75 | 0.0010931 | 643.7861 | 642.6931 | 1.8678 | -1 | 4.3155 | 3.5142 | 0.0010401 | 6.2833e-07 | 0.0001794 | 0.68376 | 0.048186 | 1.1323 | 914.8456 | 1461.6077
1000 | 425.85 | 0.0010932 | 644.2177 | 643.1245 | 1.8688 | -1 | 4.3158 | 3.5138 | 0.0010407 | 6.2871e-07 | 0.00017928 | 0.68374 | 0.048164 | 1.1316 | 914.7504 | 1461.3817
1000 | 425.95 | 0.0010933 | 644.6493 | 643.556 | 1.8698 | -1 | 4.316 | 3.5133 | 0.0010413 | 6.2909e-07 | 0.00017915 | 0.68372 | 0.048143 | 1.1309 | 914.6552 | 1461.1554
1000 | 426.05 | 0.0010934 | 645.0809 | 643.9875 | 1.8708 | -1 | 4.3163 | 3.5129 | 0.0010419 | 6.2947e-07 | 0.00017903 | 0.6837 | 0.048121 | 1.1302 | 914.5599 | 1460.9289
1000 | 426.15 | 0.0010935 | 645.5125 | 644.419 | 1.8718 | -1 | 4.3166 | 3.5124 | 0.0010425 | 6.2985e-07 | 0.0001789 | 0.68368 | 0.0481 | 1.1295 | 914.4646 | 1460.7022
1000 | 426.25 | 0.0010937 | 645.9442 | 644.8506 | 1.8728 | -1 | 4.3168 | 3.512 | 0.0010431 | 6.3024e-07 | 0.00017878 | 0.68366 | 0.048078 | 1.1288 | 914.3692 | 1460.4753
1000 | 426.35 | 0.0010938 | 646.3759 | 645.2822 | 1.8739 | -1 | 4.3171 | 3.5115 | 0.0010437 | 6.3062e-07 | 0.00017865 | 0.68365 | 0.048057 | 1.1282 | 914.2738 | 1460.2481
1000 | 426.45 | 0.0010939 | 646.8076 | 645.7138 | 1.8749 | -1 | 4.3174 | 3.5111 | 0.0010443 | 6.31e-07 | 0.00017853 | 0.68363 | 0.048036 | 1.1275 | 914.1784 | 1460.0208
1000 | 426.55 | 0.001094 | 647.2394 | 646.1454 | 1.8759 | -1 | 4.3177 | 3.5106 | 0.001045 | 6.3138e-07 | 0.0001784 | 0.68361 | 0.048014 | 1.1268 | 914.0829 | 1459.7932
1000 | 426.65 | 0.0010941 | 647.6712 | 646.5771 | 1.8769 | -1 | 4.3179 | 3.5102 | 0.0010456 | 6.3177e-07 | 0.00017828 | 0.68359 | 0.047993 | 1.1261 | 913.9873 | 1459.5653
1000 | 426.75 | 0.0010942 | 648.103 | 647.0088 | 1.8779 | -1 | 4.3182 | 3.5097 | 0.0010462 | 6.3215e-07 | 0.00017815 | 0.68357 | 0.047971 | 1.1254 | 913.8918 | 1459.3373
1000 | 426.85 | 0.0010943 | 648.5348 | 647.4405 | 1.8789 | -1 | 4.3185 | 3.5093 | 0.0010468 | 6.3254e-07 | 0.00017803 | 0.68355 | 0.04795 | 1.1247 | 913.7961 | 1459.109
1000 | 426.95 | 0.0010945 | 648.9667 | 647.8722 | 1.8799 | -1 | 4.3188 | 3.5089 | 0.0010474 | 6.3292e-07 | 0.0001779 | 0.68353 | 0.047928 | 1.1241 | 913.7004 | 1458.8805
1000 | 427.05 | 0.0010946 | 649.3986 | 648.304 | 1.8809 | -1 | 4.319 | 3.5084 | 0.001048 | 6.3331e-07 | 0.00017778 | 0.68351 | 0.047907 | 1.1234 | 913.6047 | 1458.6517
1000 | 427.15 | 0.0010947 | 649.8305 | 648.7358 | 1.882 | -1 | 4.3193 | 3.508 | 0.0010486 | 6.3369e-07 | 0.00017766 | 0.68349 | 0.047885 | 1.1227 | 913.509 | 1458.4228
1000 | 427.25 | 0.0010948 | 650.2624 | 649.1676 | 1.883 | -1 | 4.3196 | 3.5075 | 0.0010492 | 6.3408e-07 | 0.00017753 | 0.68347 | 0.047864 | 1.122 | 913.4131 | 1458.1936
1000 | 427.35 | 0.0010949 | 650.6944 | 649.5995 | 1.884 | -1 | 4.3199 | 3.5071 | 0.0010498 | 6.3447e-07 | 0.00017741 | 0.68344 | 0.047842 | 1.1214 | 913.3173 | 1457.9642
1000 | 427.45 | 0.001095 | 651.1264 | 650.0314 | 1.885 | -1 | 4.3201 | 3.5066 | 0.0010504 | 6.3486e-07 | 0.00017729 | 0.68342 | 0.047821 | 1.1207 | 913.2214 | 1457.7346
1000 | 427.55 | 0.0010951 | 651.5584 | 650.4633 | 1.886 | -1 | 4.3204 | 3.5062 | 0.001051 | 6.3525e-07 | 0.00017716 | 0.6834 | 0.047799 | 1.12 | 913.1254 | 1457.5047
1000 | 427.65 | 0.0010953 | 651.9905 | 650.8952 | 1.887 | -1 | 4.3207 | 3.5057 | 0.0010517 | 6.3564e-07 | 0.00017704 | 0.68338 | 0.047778 | 1.1193 | 913.0294 | 1457.2746
1000 | 427.75 | 0.0010954 | 652.4226 | 651.3272 | 1.888 | -1 | 4.321 | 3.5053 | 0.0010523 | 6.3603e-07 | 0.00017692 | 0.68336 | 0.047756 | 1.1187 | 912.9334 | 1457.0443
1000 | 427.85 | 0.0010955 | 652.8547 | 651.7592 | 1.889 | -1 | 4.3213 | 3.5048 | 0.0010529 | 6.3642e-07 | 0.00017679 | 0.68334 | 0.047735 | 1.118 | 912.8373 | 1456.8138
1000 | 427.95 | 0.0010956 | 653.2868 | 652.1912 | 1.89 | -1 | 4.3215 | 3.5044 | 0.0010535 | 6.3681e-07 | 0.00017667 | 0.68332 | 0.047713 | 1.1173 | 912.7412 | 1456.583
1000 | 428.05 | 0.0010957 | 653.719 | 652.6233 | 1.891 | -1 | 4.3218 | 3.5039 | 0.0010541 | 6.372e-07 | 0.00017655 | 0.6833 | 0.047692 | 1.1167 | 912.645 | 1456.352
1000 | 428.15 | 0.0010958 | 654.1512 | 653.0554 | 1.8921 | -1 | 4.3221 | 3.5035 | 0.0010547 | 6.3759e-07 | 0.00017643 | 0.68328 | 0.04767 | 1.116 | 912.5488 | 1456.1208
1000 | 428.25 | 0.0010959 | 654.5834 | 653.4875 | 1.8931 | -1 | 4.3224 | 3.503 | 0.0010553 | 6.3798e-07 | 0.00017631 | 0.68325 | 0.047649 | 1.1153 | 912.4525 | 1455.8894
1000 | 428.35 | 0.0010961 | 655.0157 | 653.9196 | 1.8941 | -1 | 4.3226 | 3.5026 | 0.0010559 | 6.3838e-07 | 0.00017618 | 0.68323 | 0.047627 | 1.1147 | 912.3562 | 1455.6577
1000 | 428.45 | 0.0010962 | 655.4479 | 654.3518 | 1.8951 | -1 | 4.3229 | 3.5022 | 0.0010566 | 6.3877e-07 | 0.00017606 | 0.68321 | 0.047606 | 1.114 | 912.2598 | 1455.4258
1000 | 428.55 | 0.0010963 | 655.8802 | 654.7839 | 1.8961 | -1 | 4.3232 | 3.5017 | 0.0010572 | 6.3916e-07 | 0.00017594 | 0.68319 | 0.047584 | 1.1133 | 912.1634 | 1455.1937
1000 | 428.65 | 0.0010964 | 656.3126 | 655.2162 | 1.8971 | -1 | 4.3235 | 3.5013 | 0.0010578 | 6.3956e-07 | 0.00017582 | 0.68317 | 0.047563 | 1.1127 | 912.0669 | 1454.9614
1000 | 428.75 | 0.0010965 | 656.7449 | 655.6484 | 1.8981 | -1 | 4.3238 | 3.5008 | 0.0010584 | 6.3995e-07 | 0.0001757 | 0.68315 | 0.047541 | 1.112 | 911.9704 | 1454.7288
1000 | 428.85 | 0.0010966 | 657.1773 | 656.0807 | 1.8991 | -1 | 4.3241 | 3.5004 | 0.001059 | 6.4035e-07 | 0.00017558 | 0.68312 | 0.04752 | 1.1114 | 911.8739 | 1454.496
1000 | 428.95 | 0.0010968 | 657.6098 | 656.513 | 1.9001 | -1 | 4.3243 | 3.4999 | 0.0010596 | 6.4075e-07 | 0.00017546 | 0.6831 | 0.047498 | 1.1107 | 911.7773 | 1454.263
1000 | 429.05 | 0.0010969 | 658.0422 | 656.9453 | 1.9011 | -1 | 4.3246 | 3.4995 | 0.0010603 | 6.4114e-07 | 0.00017534 | 0.68308 | 0.047477 | 1.1101 | 911.6807 | 1454.0298
1000 | 429.15 | 0.001097 | 658.4747 | 657.3777 | 1.9021 | -1 | 4.3249 | 3.499 | 0.0010609 | 6.4154e-07 | 0.00017522 | 0.68306 | 0.047455 | 1.1094 | 911.584 | 1453.7963
1000 | 429.25 | 0.0010971 | 658.9072 | 657.8101 | 1.9032 | -1 | 4.3252 | 3.4986 | 0.0010615 | 6.4194e-07 | 0.00017509 | 0.68303 | 0.047434 | 1.1088 | 911.4873 | 1453.5626
1000 | 429.35 | 0.0010972 | 659.3397 | 658.2425 | 1.9042 | -1 | 4.3255 | 3.4981 | 0.0010621 | 6.4234e-07 | 0.00017497 | 0.68301 | 0.047412 | 1.1081 | 911.3905 | 1453.3287
1000 | 429.45 | 0.0010973 | 659.7723 | 658.6749 | 1.9052 | -1 | 4.3258 | 3.4977 | 0.0010627 | 6.4274e-07 | 0.00017485 | 0.68299 | 0.047391 | 1.1075 | 911.2937 | 1453.0946
1000 | 429.55 | 0.0010975 | 660.2049 | 659.1074 | 1.9062 | -1 | 4.326 | 3.4973 | 0.0010633 | 6.4314e-07 | 0.00017474 | 0.68297 | 0.047369 | 1.1068 | 911.1968 | 1452.8602
1000 | 429.65 | 0.0010976 | 660.6375 | 659.5399 | 1.9072 | -1 | 4.3263 | 3.4968 | 0.001064 | 6.4354e-07 | 0.00017462 | 0.68294 | 0.047347 | 1.1062 | 911.0999 | 1452.6256
1000 | 429.75 | 0.0010977 | 661.0701 | 659.9724 | 1.9082 | -1 | 4.3266 | 3.4964 | 0.0010646 | 6.4394e-07 | 0.0001745 | 0.68292 | 0.047326 | 1.1055 | 911.0029 | 1452.3908
1000 | 429.85 | 0.0010978 | 661.5028 | 660.405 | 1.9092 | -1 | 4.3269 | 3.4959 | 0.0010652 | 6.4434e-07 | 0.00017438 | 0.6829 | 0.047304 | 1.1049 | 910.9059 | 1452.1558
1000 | 429.95 | 0.0010979 | 661.9355 | 660.8376 | 1.9102 | -1 | 4.3272 | 3.4955 | 0.0010658 | 6.4474e-07 | 0.00017426 | 0.68287 | 0.047283 | 1.1042 | 910.8089 | 1451.9206
1000 | 430.05 | 0.001098 | 662.3682 | 661.2702 | 1.9112 | -1 | 4.3275 | 3.495 | 0.0010664 | 6.4514e-07 | 0.00017414 | 0.68285 | 0.047261 | 1.1036 | 910.7118 | 1451.6851
1000 | 430.15 | 0.0010982 | 662.801 | 661.7028 | 1.9122 | -1 | 4.3278 | 3.4946 | 0.0010671 | 6.4555e-07 | 0.00017402 | 0.68283 | 0.04724 | 1.1029 | 910.6146 | 1451.4494
1000 | 430.25 | 0.0010983 | 663.2338 | 662.1355 | 1.9132 | -1 | 4.328 | 3.4942 | 0.0010677 | 6.4595e-07 | 0.0001739 | 0.6828 | 0.047218 | 1.1023 | 910.5174 | 1451.2134
1000 | 430.35 | 0.0010984 | 663.6666 | 662.5682 | 1.9142 | -1 | 4.3283 | 3.4937 | 0.0010683 | 6.4636e-07 | 0.00017378 | 0.68278 | 0.047196 | 1.1017 | 910.4202 | 1450.9773
1000 | 430.45 | 0.0010985 | 664.0995 | 663.0009 | 1.9152 | -1 | 4.3286 | 3.4933 | 0.0010689 | 6.4676e-07 | 0.00017366 | 0.68275 | 0.047175 | 1.101 | 910.3229 | 1450.7409
1000 | 430.55 | 0.0010986 | 664.5323 | 663.4337 | 1.9162 | -1 | 4.3289 | 3.4928 | 0.0010695 | 6.4717e-07 | 0.00017355 | 0.68273 | 0.047153 | 1.1004 | 910.2256 | 1450.5043
1000 | 430.65 | 0.0010987 | 664.9652 | 663.8665 | 1.9172 | -1 | 4.3292 | 3.4924 | 0.0010702 | 6.4757e-07 | 0.00017343 | 0.68271 | 0.047132 | 1.0997 | 910.1282 | 1450.2675
1000 | 430.75 | 0.0010989 | 665.3982 | 664.2993 | 1.9182 | -1 | 4.3295 | 3.4919 | 0.0010708 | 6.4798e-07 | 0.00017331 | 0.68268 | 0.04711 | 1.0991 | 910.0308 | 1450.0304
1000 | 430.85 | 0.001099 | 665.8311 | 664.7322 | 1.9193 | -1 | 4.3298 | 3.4915 | 0.0010714 | 6.4839e-07 | 0.00017319 | 0.68266 | 0.047088 | 1.0985 | 909.9333 | 1449.7931
1000 | 430.95 | 0.0010991 | 666.2641 | 665.165 | 1.9203 | -1 | 4.3301 | 3.4911 | 0.001072 | 6.4879e-07 | 0.00017307 | 0.68263 | 0.047067 | 1.0978 | 909.8358 | 1449.5556
1000 | 431.05 | 0.0010992 | 666.6972 | 665.5979 | 1.9213 | -1 | 4.3304 | 3.4906 | 0.0010727 | 6.492e-07 | 0.00017296 | 0.68261 | 0.047045 | 1.0972 | 909.7382 | 1449.3179
1000 | 431.15 | 0.0010993 | 667.1302 | 666.0309 | 1.9223 | -1 | 4.3307 | 3.4902 | 0.0010733 | 6.4961e-07 | 0.00017284 | 0.68259 | 0.047024 | 1.0966 | 909.6406 | 1449.08
1000 | 431.25 | 0.0010995 | 667.5633 | 666.4638 | 1.9233 | -1 | 4.3309 | 3.4897 | 0.0010739 | 6.5002e-07 | 0.00017272 | 0.68256 | 0.047002 | 1.096 | 909.543 | 1448.8418
1000 | 431.35 | 0.0010996 | 667.9964 | 666.8968 | 1.9243 | -1 | 4.3312 | 3.4893 | 0.0010745 | 6.5043e-07 | 0.00017261 | 0.68254 | 0.04698 | 1.0953 | 909.4453 | 1448.6034
1000 | 431.45 | 0.0010997 | 668.4295 | 667.3298 | 1.9253 | -1 | 4.3315 | 3.4888 | 0.0010752 | 6.5084e-07 | 0.00017249 | 0.68251 | 0.046959 | 1.0947 | 909.3475 | 1448.3648
1000 | 431.55 | 0.0010998 | 668.8627 | 667.7629 | 1.9263 | -1 | 4.3318 | 3.4884 | 0.0010758 | 6.5125e-07 | 0.00017237 | 0.68249 | 0.046937 | 1.0941 | 909.2497 | 1448.1259
1000 | 431.65 | 0.0010999 | 669.2959 | 668.196 | 1.9273 | -1 | 4.3321 | 3.488 | 0.0010764 | 6.5166e-07 | 0.00017226 | 0.68246 | 0.046916 | 1.0934 | 909.1519 | 1447.8869
1000 | 431.75 | 0.0011 | 669.7291 | 668.6291 | 1.9283 | -1 | 4.3324 | 3.4875 | 0.001077 | 6.5208e-07 | 0.00017214 | 0.68244 | 0.046894 | 1.0928 | 909.054 | 1447.6476
1000 | 431.85 | 0.0011002 | 670.1624 | 669.0622 | 1.9293 | -1 | 4.3327 | 3.4871 | 0.0010777 | 6.5249e-07 | 0.00017202 | 0.68241 | 0.046872 | 1.0922 | 908.9561 | 1447.4081
1000 | 431.95 | 0.0011003 | 670.5957 | 669.4954 | 1.9303 | -1 | 4.333 | 3.4866 | 0.0010783 | 6.529e-07 | 0.00017191 | 0.68238 | 0.046851 | 1.0916 | 908.8581 | 1447.1683
1000 | 432.05 | 0.0011004 | 671.029 | 669.9286 | 1.9313 | -1 | 4.3333 | 3.4862 | 0.0010789 | 6.5332e-07 | 0.00017179 | 0.68236 | 0.046829 | 1.091 | 908.7601 | 1446.9284
1000 | 432.15 | 0.0011005 | 671.4623 | 670.3618 | 1.9323 | -1 | 4.3336 | 3.4858 | 0.0010795 | 6.5373e-07 | 0.00017168 | 0.68233 | 0.046807 | 1.0903 | 908.662 | 1446.6882
1000 | 432.25 | 0.0011006 | 671.8957 | 670.7951 | 1.9333 | -1 | 4.3339 | 3.4853 | 0.0010802 | 6.5415e-07 | 0.00017156 | 0.68231 | 0.046786 | 1.0897 | 908.5639 | 1446.4478
1000 | 432.35 | 0.0011008 | 672.3291 | 671.2283 | 1.9343 | -1 | 4.3342 | 3.4849 | 0.0010808 | 6.5456e-07 | 0.00017144 | 0.68228 | 0.046764 | 1.0891 | 908.4657 | 1446.2071
1000 | 432.45 | 0.0011009 | 672.7625 | 671.6617 | 1.9353 | -1 | 4.3345 | 3.4844 | 0.0010814 | 6.5498e-07 | 0.00017133 | 0.68226 | 0.046742 | 1.0885 | 908.3675 | 1445.9663
1000 | 432.55 | 0.001101 | 673.196 | 672.095 | 1.9363 | -1 | 4.3348 | 3.484 | 0.0010821 | 6.554e-07 | 0.00017121 | 0.68223 | 0.046721 | 1.0879 | 908.2693 | 1445.7252
1000 | 432.65 | 0.0011011 | 673.6295 | 672.5284 | 1.9373 | -1 | 4.3351 | 3.4835 | 0.0010827 | 6.5581e-07 | 0.0001711 | 0.6822 | 0.046699 | 1.0873 | 908.171 | 1445.4839
1000 | 432.75 | 0.0011012 | 674.063 | 672.9618 | 1.9383 | -1 | 4.3354 | 3.4831 | 0.0010833 | 6.5623e-07 | 0.00017098 | 0.68218 | 0.046677 | 1.0866 | 908.0726 | 1445.2423
1000 | 432.85 | 0.0011014 | 674.4966 | 673.3952 | 1.9393 | -1 | 4.3357 | 3.4827 | 0.0010839 | 6.5665e-07 | 0.00017087 | 0.68215 | 0.046656 | 1.086 | 907.9742 | 1445.0006
1000 | 432.95 | 0.0011015 | 674.9301 | 673.8287 | 1.9403 | -1 | 4.336 | 3.4822 | 0.0010846 | 6.5707e-07 | 0.00017076 | 0.68212 | 0.046634 | 1.0854 | 907.8758 | 1444.7586
1000 | 433.05 | 0.0011016 | 675.3638 | 674.2622 | 1.9413 | -1 | 4.3363 | 3.4818 | 0.0010852 | 6.5749e-07 | 0.00017064 | 0.6821 | 0.046612 | 1.0848 | 907.7773 | 1444.5164
1000 | 433.15 | 0.0011017 | 675.7974 | 674.6957 | 1.9423 | -1 | 4.3366 | 3.4813 | 0.0010858 | 6.5791e-07 | 0.00017053 | 0.68207 | 0.046591 | 1.0842 | 907.6787 | 1444.274
1000 | 433.25 | 0.0011018 | 676.2311 | 675.1292 | 1.9433 | -1 | 4.3369 | 3.4809 | 0.0010865 | 6.5833e-07 | 0.00017041 | 0.68204 | 0.046569 | 1.0836 | 907.5802 | 1444.0313
1000 | 433.35 | 0.001102 | 676.6648 | 675.5628 | 1.9443 | -1 | 4.3372 | 3.4805 | 0.0010871 | 6.5875e-07 | 0.0001703 | 0.68202 | 0.046547 | 1.083 | 907.4815 | 1443.7885
1000 | 433.45 | 0.0011021 | 677.0985 | 675.9964 | 1.9453 | -1 | 4.3375 | 3.48 | 0.0010877 | 6.5918e-07 | 0.00017019 | 0.68199 | 0.046526 | 1.0824 | 907.3829 | 1443.5454
1000 | 433.55 | 0.0011022 | 677.5323 | 676.4301 | 1.9463 | -1 | 4.3378 | 3.4796 | 0.0010884 | 6.596e-07 | 0.00017007 | 0.68196 | 0.046504 | 1.0818 | 907.2841 | 1443.3021
1000 | 433.65 | 0.0011023 | 677.966 | 676.8637 | 1.9473 | -1 | 4.3381 | 3.4792 | 0.001089 | 6.6002e-07 | 0.00016996 | 0.68194 | 0.046482 | 1.0812 | 907.1854 | 1443.0585
1000 | 433.75 | 0.0011024 | 678.3999 | 677.2974 | 1.9483 | -1 | 4.3384 | 3.4787 | 0.0010896 | 6.6045e-07 | 0.00016985 | 0.68191 | 0.046461 | 1.0806 | 907.0865 | 1442.8147
1000 | 433.85 | 0.0011026 | 678.8337 | 677.7312 | 1.9493 | -1 | 4.3387 | 3.4783 | 0.0010903 | 6.6087e-07 | 0.00016973 | 0.68188 | 0.046439 | 1.08 | 906.9877 | 1442.5708
1000 | 433.95 | 0.0011027 | 679.2676 | 678.1649 | 1.9503 | -1 | 4.339 | 3.4778 | 0.0010909 | 6.613e-07 | 0.00016962 | 0.68185 | 0.046417 | 1.0794 | 906.8888 | 1442.3265
1000 | 434.05 | 0.0011028 | 679.7015 | 678.5987 | 1.9513 | -1 | 4.3393 | 3.4774 | 0.0010915 | 6.6172e-07 | 0.00016951 | 0.68183 | 0.046395 | 1.0788 | 906.7898 | 1442.0821
1000 | 434.15 | 0.0011029 | 680.1355 | 679.0325 | 1.9523 | -1 | 4.3396 | 3.477 | 0.0010922 | 6.6215e-07 | 0.00016939 | 0.6818 | 0.046374 | 1.0782 | 906.6908 | 1441.8375
1000 | 434.25 | 0.001103 | 680.5694 | 679.4664 | 1.9533 | -1 | 4.3399 | 3.4765 | 0.0010928 | 6.6258e-07 | 0.00016928 | 0.68177 | 0.046352 | 1.0776 | 906.5918 | 1441.5926
1000 | 434.35 | 0.0011032 | 681.0034 | 679.9003 | 1.9543 | -1 | 4.3402 | 3.4761 | 0.0010935 | 6.63e-07 | 0.00016917 | 0.68174 | 0.04633 | 1.077 | 906.4927 | 1441.3475
1000 | 434.45 | 0.0011033 | 681.4375 | 680.3342 | 1.9553 | -1 | 4.3405 | 3.4756 | 0.0010941 | 6.6343e-07 | 0.00016906 | 0.68171 | 0.046309 | 1.0764 | 906.3935 | 1441.1021
1000 | 434.55 | 0.0011034 | 681.8715 | 680.7681 | 1.9563 | -1 | 4.3408 | 3.4752 | 0.0010947 | 6.6386e-07 | 0.00016894 | 0.68169 | 0.046287 | 1.0758 | 906.2943 | 1440.8566
1000 | 434.65 | 0.0011035 | 682.3056 | 681.2021 | 1.9573 | -1 | 4.3411 | 3.4748 | 0.0010954 | 6.6429e-07 | 0.00016883 | 0.68166 | 0.046265 | 1.0752 | 906.1951 | 1440.6108
1000 | 434.75 | 0.0011036 | 682.7398 | 681.6361 | 1.9583 | -1 | 4.3414 | 3.4743 | 0.001096 | 6.6472e-07 | 0.00016872 | 0.68163 | 0.046243 | 1.0746 | 906.0958 | 1440.3648
1000 | 434.85 | 0.0011038 | 683.1739 | 682.0701 | 1.9593 | -1 | 4.3417 | 3.4739 | 0.0010966 | 6.6515e-07 | 0.00016861 | 0.6816 | 0.046222 | 1.074 | 905.9965 | 1440.1186
1000 | 434.95 | 0.0011039 | 683.6081 | 682.5042 | 1.9603 | -1 | 4.342 | 3.4735 | 0.0010973 | 6.6558e-07 | 0.0001685 | 0.68157 | 0.0462 | 1.0734 | 905.8971 | 1439.8721
1000 | 435.05 | 0.001104 | 684.0423 | 682.9383 | 1.9613 | -1 | 4.3423 | 3.473 | 0.0010979 | 6.6602e-07 | 0.00016839 | 0.68154 | 0.046178 | 1.0728 | 905.7977 | 1439.6255
1000 | 435.15 | 0.0011041 | 684.4766 | 683.3724 | 1.9623 | -1 | 4.3426 | 3.4726 | 0.0010986 | 6.6645e-07 | 0.00016828 | 0.68151 | 0.046156 | 1.0723 | 905.6982 | 1439.3786
1000 | 435.25 | 0.0011042 | 684.9108 | 683.8066 | 1.9633 | -1 | 4.3429 | 3.4721 | 0.0010992 | 6.6688e-07 | 0.00016816 | 0.68149 | 0.046135 | 1.0717 | 905.5987 | 1439.1315
1000 | 435.35 | 0.0011044 | 685.3451 | 684.2408 | 1.9643 | -1 | 4.3432 | 3.4717 | 0.0010998 | 6.6732e-07 | 0.00016805 | 0.68146 | 0.046113 | 1.0711 | 905.4991 | 1438.8841
1000 | 435.45 | 0.0011045 | 685.7795 | 684.675 | 1.9653 | -1 | 4.3436 | 3.4713 | 0.0011005 | 6.6775e-07 | 0.00016794 | 0.68143 | 0.046091 | 1.0705 | 905.3995 | 1438.6366
1000 | 435.55 | 0.0011046 | 686.2139 | 685.1093 | 1.9663 | -1 | 4.3439 | 3.4708 | 0.0011011 | 6.6819e-07 | 0.00016783 | 0.6814 | 0.046069 | 1.0699 | 905.2998 | 1438.3888
1000 | 435.65 | 0.0011047 | 686.6483 | 685.5435 | 1.9673 | -1 | 4.3442 | 3.4704 | 0.0011018 | 6.6862e-07 | 0.00016772 | 0.68137 | 0.046048 | 1.0693 | 905.2001 | 1438.1408
1000 | 435.75 | 0.0011048 | 687.0827 | 685.9778 | 1.9683 | -1 | 4.3445 | 3.47 | 0.0011024 | 6.6906e-07 | 0.00016761 | 0.68134 | 0.046026 | 1.0688 | 905.1004 | 1437.8926
1000 | 435.85 | 0.001105 | 687.5172 | 686.4122 | 1.9693 | -1 | 4.3448 | 3.4695 | 0.0011031 | 6.6949e-07 | 0.0001675 | 0.68131 | 0.046004 | 1.0682 | 905.0006 | 1437.6441
1000 | 435.95 | 0.0011051 | 687.9517 | 686.8466 | 1.9703 | -1 | 4.3451 | 3.4691 | 0.0011037 | 6.6993e-07 | 0.00016739 | 0.68128 | 0.045982 | 1.0676 | 904.9007 | 1437.3954
1000 | 436.05 | 0.0011052 | 688.3862 | 687.281 | 1.9713 | -1 | 4.3454 | 3.4687 | 0.0011043 | 6.7037e-07 | 0.00016728 | 0.68125 | 0.045961 | 1.067 | 904.8008 | 1437.1465
1000 | 436.15 | 0.0011053 | 688.8207 | 687.7154 | 1.9723 | -1 | 4.3457 | 3.4682 | 0.001105 | 6.7081e-07 | 0.00016717 | 0.68122 | 0.045939 | 1.0664 | 904.7009 | 1436.8974
1000 | 436.25 | 0.0011055 | 689.2553 | 688.1499 | 1.9733 | -1 | 4.346 | 3.4678 | 0.0011056 | 6.7125e-07 | 0.00016706 | 0.68119 | 0.045917 | 1.0659 | 904.6009 | 1436.6481
1000 | 436.35 | 0.0011056 | 689.6899 | 688.5844 | 1.9743 | -1 | 4.3464 | 3.4674 | 0.0011063 | 6.7169e-07 | 0.00016695 | 0.68116 | 0.045895 | 1.0653 | 904.5008 | 1436.3985
1000 | 436.45 | 0.0011057 | 690.1246 | 689.0189 | 1.9753 | -1 | 4.3467 | 3.4669 | 0.0011069 | 6.7213e-07 | 0.00016684 | 0.68113 | 0.045873 | 1.0647 | 904.4007 | 1436.1487
1000 | 436.55 | 0.0011058 | 690.5593 | 689.4535 | 1.9763 | -1 | 4.347 | 3.4665 | 0.0011076 | 6.7257e-07 | 0.00016673 | 0.6811 | 0.045852 | 1.0641 | 904.3006 | 1435.8987
1000 | 436.65 | 0.0011059 | 690.994 | 689.888 | 1.9773 | -1 | 4.3473 | 3.466 | 0.0011082 | 6.7301e-07 | 0.00016662 | 0.68107 | 0.04583 | 1.0636 | 904.2004 | 1435.6484
1000 | 436.75 | 0.0011061 | 691.4287 | 690.3227 | 1.9783 | -1 | 4.3476 | 3.4656 | 0.0011089 | 6.7346e-07 | 0.00016652 | 0.68104 | 0.045808 | 1.063 | 904.1002 | 1435.398
1000 | 436.85 | 0.0011062 | 691.8635 | 690.7573 | 1.9793 | -1 | 4.3479 | 3.4652 | 0.0011095 | 6.739e-07 | 0.00016641 | 0.68101 | 0.045786 | 1.0624 | 903.9999 | 1435.1473
1000 | 436.95 | 0.0011063 | 692.2983 | 691.192 | 1.9803 | -1 | 4.3482 | 3.4647 | 0.0011102 | 6.7434e-07 | 0.0001663 | 0.68098 | 0.045764 | 1.0619 | 903.8996 | 1434.8964
1000 | 437.05 | 0.0011064 | 692.7332 | 691.6267 | 1.9812 | -1 | 4.3486 | 3.4643 | 0.0011108 | 6.7479e-07 | 0.00016619 | 0.68095 | 0.045743 | 1.0613 | 903.7992 | 1434.6453
1000 | 437.15 | 0.0011066 | 693.168 | 692.0615 | 1.9822 | -1 | 4.3489 | 3.4639 | 0.0011115 | 6.7523e-07 | 0.00016608 | 0.68091 | 0.045721 | 1.0607 | 903.6988 | 1434.3939
1000 | 437.25 | 0.0011067 | 693.6029 | 692.4963 | 1.9832 | -1 | 4.3492 | 3.4634 | 0.0011121 | 6.7568e-07 | 0.00016597 | 0.68088 | 0.045699 | 1.0602 | 903.5983 | 1434.1423
1000 | 437.35 | 0.0011068 | 694.0379 | 692.9311 | 1.9842 | -1 | 4.3495 | 3.463 | 0.0011128 | 6.7613e-07 | 0.00016587 | 0.68085 | 0.045677 | 1.0596 | 903.4978 | 1433.8905
1000 | 437.45 | 0.0011069 | 694.4728 | 693.3659 | 1.9852 | -1 | 4.3498 | 3.4626 | 0.0011134 | 6.7657e-07 | 0.00016576 | 0.68082 | 0.045655 | 1.059 | 903.3973 | 1433.6385
1000 | 437.55 | 0.0011071 | 694.9078 | 693.8008 | 1.9862 | -1 | 4.3501 | 3.4621 | 0.0011141 | 6.7702e-07 | 0.00016565 | 0.68079 | 0.045634 | 1.0585 | 903.2967 | 1433.3863
1000 | 437.65 | 0.0011072 | 695.3429 | 694.2357 | 1.9872 | -1 | 4.3505 | 3.4617 | 0.0011147 | 6.7747e-07 | 0.00016554 | 0.68076 | 0.045612 | 1.0579 | 903.196 | 1433.1338
1000 | 437.75 | 0.0011073 | 695.7779 | 694.6706 | 1.9882 | -1 | 4.3508 | 3.4613 | 0.0011154 | 6.7792e-07 | 0.00016543 | 0.68073 | 0.04559 | 1.0574 | 903.0953 | 1432.8811
1000 | 437.85 | 0.0011074 | 696.213 | 695.1056 | 1.9892 | -1 | 4.3511 | 3.4608 | 0.001116 | 6.7837e-07 | 0.00016533 | 0.68069 | 0.045568 | 1.0568 | 902.9945 | 1432.6282
1000 | 437.95 | 0.0011076 | 696.6482 | 695.5406 | 1.9902 | -1 | 4.3514 | 3.4604 | 0.0011167 | 6.7882e-07 | 0.00016522 | 0.68066 | 0.045546 | 1.0562 | 902.8937 | 1432.3751
1000 | 438.05 | 0.0011077 | 697.0833 | 695.9756 | 1.9912 | -1 | 4.3517 | 3.46 | 0.0011173 | 6.7927e-07 | 0.00016511 | 0.68063 | 0.045524 | 1.0557 | 902.7929 | 1432.1217
1000 | 438.15 | 0.0011078 | 697.5185 | 696.4107 | 1.9922 | -1 | 4.3521 | 3.4595 | 0.001118 | 6.7972e-07 | 0.00016501 | 0.6806 | 0.045503 | 1.0551 | 902.692 | 1431.8682
1000 | 438.25 | 0.0011079 | 697.9537 | 696.8458 | 1.9932 | -1 | 4.3524 | 3.4591 | 0.0011186 | 6.8017e-07 | 0.0001649 | 0.68057 | 0.045481 | 1.0546 | 902.5911 | 1431.6144
1000 | 438.35 | 0.001108 | 698.389 | 697.2809 | 1.9942 | -1 | 4.3527 | 3.4587 | 0.0011193 | 6.8063e-07 | 0.00016479 | 0.68053 | 0.045459 | 1.054 | 902.4901 | 1431.3603
1000 | 438.45 | 0.0011082 | 698.8243 | 697.7161 | 1.9952 | -1 | 4.353 | 3.4582 | 0.0011199 | 6.8108e-07 | 0.00016469 | 0.6805 | 0.045437 | 1.0535 | 902.389 | 1431.1061
1000 | 438.55 | 0.0011083 | 699.2596 | 698.1513 | 1.9962 | -1 | 4.3533 | 3.4578 | 0.0011206 | 6.8153e-07 | 0.00016458 | 0.68047 | 0.045415 | 1.0529 | 902.2879 | 1430.8516
1000 | 438.65 | 0.0011084 | 699.6949 | 698.5865 | 1.9971 | -1 | 4.3537 | 3.4574 | 0.0011212 | 6.8199e-07 | 0.00016447 | 0.68044 | 0.045393 | 1.0524 | 902.1868 | 1430.5969
1000 | 438.75 | 0.0011085 | 700.1303 | 699.0218 | 1.9981 | -1 | 4.354 | 3.457 | 0.0011219 | 6.8244e-07 | 0.00016437 | 0.6804 | 0.045371 | 1.0518 | 902.0856 | 1430.342
1000 | 438.85 | 0.0011087 | 700.5657 | 699.4571 | 1.9991 | -1 | 4.3543 | 3.4565 | 0.0011226 | 6.829e-07 | 0.00016426 | 0.68037 | 0.04535 | 1.0513 | 901.9844 | 1430.0869
1000 | 438.95 | 0.0011088 | 701.0012 | 699.8924 | 2.0001 | -1 | 4.3546 | 3.4561 | 0.0011232 | 6.8336e-07 | 0.00016415 | 0.68034 | 0.045328 | 1.0507 | 901.8831 | 1429.8315
1000 | 439.05 | 0.0011089 | 701.4367 | 700.3277 | 2.0011 | -1 | 4.355 | 3.4557 | 0.0011239 | 6.8381e-07 | 0.00016405 | 0.68031 | 0.045306 | 1.0502 | 901.7818 | 1429.5759
1000 | 439.15 | 0.001109 | 701.8722 | 700.7631 | 2.0021 | -1 | 4.3553 | 3.4552 | 0.0011245 | 6.8427e-07 | 0.00016394 | 0.68027 | 0.045284 | 1.0496 | 901.6804 | 1429.3201
1000 | 439.25 | 0.0011092 | 702.3077 | 701.1986 | 2.0031 | -1 | 4.3556 | 3.4548 | 0.0011252 | 6.8473e-07 | 0.00016384 | 0.68024 | 0.045262 | 1.0491 | 901.579 | 1429.0641
1000 | 439.35 | 0.0011093 | 702.7433 | 701.634 | 2.0041 | -1 | 4.3559 | 3.4544 | 0.0011258 | 6.8519e-07 | 0.00016373 | 0.68021 | 0.04524 | 1.0485 | 901.4775 | 1428.8078
1000 | 439.45 | 0.0011094 | 703.1789 | 702.0695 | 2.0051 | -1 | 4.3563 | 3.4539 | 0.0011265 | 6.8565e-07 | 0.00016363 | 0.68017 | 0.045218 | 1.048 | 901.376 | 1428.5514
1000 | 439.55 | 0.0011095 | 703.6145 | 702.505 | 2.0061 | -1 | 4.3566 | 3.4535 | 0.0011272 | 6.8611e-07 | 0.00016352 | 0.68014 | 0.045196 | 1.0474 | 901.2745 | 1428.2947
1000 | 439.65 | 0.0011097 | 704.0502 | 702.9406 | 2.0071 | -1 | 4.3569 | 3.4531 | 0.0011278 | 6.8657e-07 | 0.00016342 | 0.68011 | 0.045174 | 1.0469 | 901.1728 | 1428.0378
1000 | 439.75 | 0.0011098 | 704.4859 | 703.3761 | 2.0081 | -1 | 4.3572 | 3.4526 | 0.0011285 | 6.8704e-07 | 0.00016331 | 0.68007 | 0.045153 | 1.0464 | 901.0712 | 1427.7806
1000 | 439.85 | 0.0011099 | 704.9217 | 703.8118 | 2.009 | -1 | 4.3576 | 3.4522 | 0.0011291 | 6.875e-07 | 0.00016321 | 0.68004 | 0.045131 | 1.0458 | 900.9695 | 1427.5233
1000 | 439.95 | 0.00111 | 705.3574 | 704.2474 | 2.01 | -1 | 4.3579 | 3.4518 | 0.0011298 | 6.8796e-07 | 0.0001631 | 0.68 | 0.045109 | 1.0453 | 900.8677 | 1427.2657
1000 | 440.05 | 0.0011102 | 705.7933 | 704.6831 | 2.011 | -1 | 4.3582 | 3.4513 | 0.0011305 | 6.8843e-07 | 0.000163 | 0.67997 | 0.045087 | 1.0447 | 900.7659 | 1427.0079
1000 | 440.15 | 0.0011103 | 706.2291 | 705.1188 | 2.012 | -1 | 4.3586 | 3.4509 | 0.0011311 | 6.8889e-07 | 0.00016289 | 0.67994 | 0.045065 | 1.0442 | 900.6641 | 1426.7498
1000 | 440.25 | 0.0011104 | 706.665 | 705.5545 | 2.013 | -1 | 4.3589 | 3.4505 | 0.0011318 | 6.8936e-07 | 0.00016279 | 0.6799 | 0.045043 | 1.0437 | 900.5622 | 1426.4916
1000 | 440.35 | 0.0011105 | 707.1009 | 705.9903 | 2.014 | -1 | 4.3592 | 3.4501 | 0.0011325 | 6.8982e-07 | 0.00016269 | 0.67987 | 0.045021 | 1.0431 | 900.4602 | 1426.2331
1000 | 440.45 | 0.0011107 | 707.5368 | 706.4261 | 2.015 | -1 | 4.3596 | 3.4496 | 0.0011331 | 6.9029e-07 | 0.00016258 | 0.67983 | 0.044999 | 1.0426 | 900.3582 | 1425.9744
1000 | 440.55 | 0.0011108 | 707.9728 | 706.862 | 2.016 | -1 | 4.3599 | 3.4492 | 0.0011338 | 6.9076e-07 | 0.00016248 | 0.6798 | 0.044977 | 1.0421 | 900.2562 | 1425.7155
1000 | 440.65 | 0.0011109 | 708.4088 | 707.2979 | 2.017 | -1 | 4.3602 | 3.4488 | 0.0011345 | 6.9122e-07 | 0.00016238 | 0.67976 | 0.044955 | 1.0415 | 900.1541 | 1425.4563
1000 | 440.75 | 0.001111 | 708.8448 | 707.7338 | 2.018 | -1 | 4.3606 | 3.4483 | 0.0011351 | 6.9169e-07 | 0.00016227 | 0.67973 | 0.044933 | 1.041 | 900.0519 | 1425.197
1000 | 440.85 | 0.0011112 | 709.2809 | 708.1697 | 2.0189 | -1 | 4.3609 | 3.4479 | 0.0011358 | 6.9216e-07 | 0.00016217 | 0.67969 | 0.044911 | 1.0405 | 899.9497 | 1424.9374
1000 | 440.95 | 0.0011113 | 709.717 | 708.6057 | 2.0199 | -1 | 4.3612 | 3.4475 | 0.0011365 | 6.9263e-07 | 0.00016207 | 0.67966 | 0.04489 | 1.0399 | 899.8475 | 1424.6776
1000 | 441.05 | 0.0011114 | 710.1531 | 709.0417 | 2.0209 | -1 | 4.3616 | 3.4471 | 0.0011371 | 6.931e-07 | 0.00016196 | 0.67962 | 0.044868 | 1.0394 | 899.7452 | 1424.4175
1000 | 441.15 | 0.0011116 | 710.5893 | 709.4778 | 2.0219 | -1 | 4.3619 | 3.4466 | 0.0011378 | 6.9358e-07 | 0.00016186 | 0.67959 | 0.044846 | 1.0389 | 899.6429 | 1424.1573
1000 | 441.25 | 0.0011117 | 711.0255 | 709.9138 | 2.0229 | -1 | 4.3622 | 3.4462 | 0.0011385 | 6.9405e-07 | 0.00016176 | 0.67955 | 0.044824 | 1.0384 | 899.5405 | 1423.8968
1000 | 441.35 | 0.0011118 | 711.4618 | 710.35 | 2.0239 | -1 | 4.3626 | 3.4458 | 0.0011391 | 6.9452e-07 | 0.00016165 | 0.67952 | 0.044802 | 1.0378 | 899.4381 | 1423.6361
1000 | 441.45 | 0.0011119 | 711.898 | 710.7861 | 2.0249 | -1 | 4.3629 | 3.4453 | 0.0011398 | 6.9499e-07 | 0.00016155 | 0.67948 | 0.04478 | 1.0373 | 899.3356 | 1423.3752
1000 | 441.55 | 0.0011121 | 712.3343 | 711.2223 | 2.0259 | -1 | 4.3632 | 3.4449 | 0.0011405 | 6.9547e-07 | 0.00016145 | 0.67945 | 0.044758 | 1.0368 | 899.2331 | 1423.114
1000 | 441.65 | 0.0011122 | 712.7707 | 711.6585 | 2.0269 | -1 | 4.3636 | 3.4445 | 0.0011411 | 6.9594e-07 | 0.00016135 | 0.67941 | 0.044736 | 1.0363 | 899.1305 | 1422.8527
1000 | 441.75 | 0.0011123 | 713.207 | 712.0947 | 2.0278 | -1 | 4.3639 | 3.4441 | 0.0011418 | 6.9642e-07 | 0.00016124 | 0.67938 | 0.044714 | 1.0357 | 899.0278 | 1422.5911
1000 | 441.85 | 0.0011124 | 713.6435 | 712.531 | 2.0288 | -1 | 4.3642 | 3.4436 | 0.0011425 | 6.969e-07 | 0.00016114 | 0.67934 | 0.044692 | 1.0352 | 898.9252 | 1422.3293
1000 | 441.95 | 0.0011126 | 714.0799 | 712.9673 | 2.0298 | -1 | 4.3646 | 3.4432 | 0.0011431 | 6.9737e-07 | 0.00016104 | 0.6793 | 0.04467 | 1.0347 | 898.8224 | 1422.0672
1000 | 442.05 | 0.0011127 | 714.5164 | 713.4037 | 2.0308 | -1 | 4.3649 | 3.4428 | 0.0011438 | 6.9785e-07 | 0.00016094 | 0.67927 | 0.044648 | 1.0342 | 898.7197 | 1421.805
1000 | 442.15 | 0.0011128 | 714.9529 | 713.8401 | 2.0318 | -1 | 4.3653 | 3.4424 | 0.0011445 | 6.9833e-07 | 0.00016084 | 0.67923 | 0.044626 | 1.0337 | 898.6169 | 1421.5425
1000 | 442.25 | 0.0011129 | 715.3894 | 714.2765 | 2.0328 | -1 | 4.3656 | 3.4419 | 0.0011452 | 6.9881e-07 | 0.00016074 | 0.67919 | 0.044604 | 1.0331 | 898.514 | 1421.2798
1000 | 442.35 | 0.0011131 | 715.826 | 714.7129 | 2.0338 | -1 | 4.3659 | 3.4415 | 0.0011458 | 6.9929e-07 | 0.00016063 | 0.67916 | 0.044582 | 1.0326 | 898.4111 | 1421.0168
1000 | 442.45 | 0.0011132 | 716.2626 | 715.1494 | 2.0348 | -1 | 4.3663 | 3.4411 | 0.0011465 | 6.9977e-07 | 0.00016053 | 0.67912 | 0.04456 | 1.0321 | 898.3081 | 1420.7537
1000 | 442.55 | 0.0011133 | 716.6993 | 715.5859 | 2.0357 | -1 | 4.3666 | 3.4406 | 0.0011472 | 7.0025e-07 | 0.00016043 | 0.67908 | 0.044538 | 1.0316 | 898.2051 | 1420.4903
1000 | 442.65 | 0.0011135 | 717.1359 | 716.0225 | 2.0367 | -1 | 4.367 | 3.4402 | 0.0011479 | 7.0073e-07 | 0.00016033 | 0.67905 | 0.044516 | 1.0311 | 898.102 | 1420.2267
1000 | 442.75 | 0.0011136 | 717.5726 | 716.4591 | 2.0377 | -1 | 4.3673 | 3.4398 | 0.0011485 | 7.0121e-07 | 0.00016023 | 0.67901 | 0.044494 | 1.0306 | 897.9989 | 1419.9629
1000 | 442.85 | 0.0011137 | 718.0094 | 716.8957 | 2.0387 | -1 | 4.3676 | 3.4394 | 0.0011492 | 7.017e-07 | 0.00016013 | 0.67897 | 0.044472 | 1.0301 | 897.8957 | 1419.6989
1000 | 442.95 | 0.0011138 | 718.4462 | 717.3323 | 2.0397 | -1 | 4.368 | 3.4389 | 0.0011499 | 7.0218e-07 | 0.00016003 | 0.67894 | 0.04445 | 1.0296 | 897.7925 | 1419.4346
1000 | 443.05 | 0.001114 | 718.883 | 717.769 | 2.0407 | -1 | 4.3683 | 3.4385 | 0.0011506 | 7.0267e-07 | 0.00015993 | 0.6789 | 0.044428 | 1.029 | 897.6893 | 1419.1701
1000 | 443.15 | 0.0011141 | 719.3198 | 718.2057 | 2.0417 | -1 | 4.3687 | 3.4381 | 0.0011512 | 7.0315e-07 | 0.00015983 | 0.67886 | 0.044406 | 1.0285 | 897.586 | 1418.9054
1000 | 443.25 | 0.0011142 | 719.7567 | 718.6425 | 2.0426 | -1 | 4.369 | 3.4377 | 0.0011519 | 7.0364e-07 | 0.00015973 | 0.67883 | 0.044384 | 1.028 | 897.4826 | 1418.6405
1000 | 443.35 | 0.0011144 | 720.1936 | 719.0793 | 2.0436 | -1 | 4.3694 | 3.4372 | 0.0011526 | 7.0412e-07 | 0.00015963 | 0.67879 | 0.044362 | 1.0275 | 897.3792 | 1418.3754
1000 | 443.45 | 0.0011145 | 720.6306 | 719.5161 | 2.0446 | -1 | 4.3697 | 3.4368 | 0.0011533 | 7.0461e-07 | 0.00015953 | 0.67875 | 0.04434 | 1.027 | 897.2757 | 1418.11
1000 | 443.55 | 0.0011146 | 721.0676 | 719.953 | 2.0456 | -1 | 4.37 | 3.4364 | 0.0011539 | 7.051e-07 | 0.00015943 | 0.67871 | 0.044318 | 1.0265 | 897.1722 | 1417.8444
1000 | 443.65 | 0.0011147 | 721.5046 | 720.3899 | 2.0466 | -1 | 4.3704 | 3.436 | 0.0011546 | 7.0559e-07 | 0.00015933 | 0.67867 | 0.044296 | 1.026 | 897.0687 | 1417.5786
1000 | 443.75 | 0.0011149 | 721.9417 | 720.8268 | 2.0476 | -1 | 4.3707 | 3.4355 | 0.0011553 | 7.0608e-07 | 0.00015923 | 0.67864 | 0.044274 | 1.0255 | 896.9651 | 1417.3125
1000 | 443.85 | 0.001115 | 722.3787 | 721.2637 | 2.0486 | -1 | 4.3711 | 3.4351 | 0.001156 | 7.0657e-07 | 0.00015913 | 0.6786 | 0.044252 | 1.025 | 896.8614 | 1417.0463
1000 | 443.95 | 0.0011151 | 722.8159 | 721.7007 | 2.0495 | -1 | 4.3714 | 3.4347 | 0.0011567 | 7.0706e-07 | 0.00015903 | 0.67856 | 0.04423 | 1.0245 | 896.7577 | 1416.7798
1000 | 444.05 | 0.0011153 | 723.253 | 722.1378 | 2.0505 | -1 | 4.3718 | 3.4343 | 0.0011573 | 7.0755e-07 | 0.00015893 | 0.67852 | 0.044208 | 1.024 | 896.654 | 1416.5131
1000 | 444.15 | 0.0011154 | 723.6902 | 722.5748 | 2.0515 | -1 | 4.3721 | 3.4338 | 0.001158 | 7.0804e-07 | 0.00015883 | 0.67848 | 0.044186 | 1.0235 | 896.5502 | 1416.2461
1000 | 444.25 | 0.0011155 | 724.1275 | 723.0119 | 2.0525 | -1 | 4.3725 | 3.4334 | 0.0011587 | 7.0854e-07 | 0.00015873 | 0.67845 | 0.044164 | 1.023 | 896.4463 | 1415.979
1000 | 444.35 | 0.0011156 | 724.5647 | 723.4491 | 2.0535 | -1 | 4.3728 | 3.433 | 0.0011594 | 7.0903e-07 | 0.00015863 | 0.67841 | 0.044142 | 1.0225 | 896.3424 | 1415.7116
1000 | 444.45 | 0.0011158 | 725.002 | 723.8862 | 2.0545 | -1 | 4.3732 | 3.4326 | 0.0011601 | 7.0953e-07 | 0.00015853 | 0.67837 | 0.04412 | 1.022 | 896.2385 | 1415.444
1000 | 444.55 | 0.0011159 | 725.4394 | 724.3235 | 2.0554 | -1 | 4.3735 | 3.4321 | 0.0011608 | 7.1002e-07 | 0.00015844 | 0.67833 | 0.044098 | 1.0215 | 896.1345 | 1415.1762
1000 | 444.65 | 0.001116 | 725.8767 | 724.7607 | 2.0564 | -1 | 4.3739 | 3.4317 | 0.0011615 | 7.1052e-07 | 0.00015834 | 0.67829 | 0.044076 | 1.021 | 896.0305 | 1414.9082
1000 | 444.75 | 0.0011162 | 726.3141 | 725.198 | 2.0574 | -1 | 4.3742 | 3.4313 | 0.0011621 | 7.1101e-07 | 0.00015824 | 0.67825 | 0.044054 | 1.0205 | 895.9264 | 1414.6399
1000 | 444.85 | 0.0011163 | 726.7516 | 725.6353 | 2.0584 | -1 | 4.3746 | 3.4309 | 0.0011628 | 7.1151e-07 | 0.00015814 | 0.67821 | 0.044032 | 1.02 | 895.8222 | 1414.3714
1000 | 444.95 | 0.0011164 | 727.1891 | 726.0726 | 2.0594 | -1 | 4.3749 | 3.4305 | 0.0011635 | 7.1201e-07 | 0.00015804 | 0.67817 | 0.04401 | 1.0195 | 895.718 | 1414.1027
1000 | 445.05 | 0.0011166 | 727.6266 | 726.51 | 2.0604 | -1 | 4.3753 | 3.43 | 0.0011642 | 7.1251e-07 | 0.00015794 | 0.67813 | 0.043987 | 1.019 | 895.6138 | 1413.8338
1000 | 445.15 | 0.0011167 | 728.0641 | 726.9474 | 2.0613 | -1 | 4.3756 | 3.4296 | 0.0011649 | 7.1301e-07 | 0.00015785 | 0.67809 | 0.043965 | 1.0186 | 895.5095 | 1413.5646
1000 | 445.25 | 0.0011168 | 728.5017 | 727.3849 | 2.0623 | -1 | 4.376 | 3.4292 | 0.0011656 | 7.1351e-07 | 0.00015775 | 0.67805 | 0.043943 | 1.0181 | 895.4051 | 1413.2952
1000 | 445.35 | 0.0011169 | 728.9393 | 727.8224 | 2.0633 | -1 | 4.3763 | 3.4288 | 0.0011663 | 7.1401e-07 | 0.00015765 | 0.67801 | 0.043921 | 1.0176 | 895.3008 | 1413.0256
1000 | 445.45 | 0.0011171 | 729.377 | 728.2599 | 2.0643 | -1 | 4.3767 | 3.4283 | 0.0011669 | 7.1451e-07 | 0.00015755 | 0.67797 | 0.043899 | 1.0171 | 895.1963 | 1412.7558
1000 | 445.55 | 0.0011172 | 729.8146 | 728.6974 | 2.0653 | -1 | 4.3771 | 3.4279 | 0.0011676 | 7.1502e-07 | 0.00015746 | 0.67794 | 0.043877 | 1.0166 | 895.0918 | 1412.4858
1000 | 445.65 | 0.0011173 | 730.2524 | 729.135 | 2.0663 | -1 | 4.3774 | 3.4275 | 0.0011683 | 7.1552e-07 | 0.00015736 | 0.6779 | 0.043855 | 1.0161 | 894.9873 | 1412.2155
1000 | 445.75 | 0.0011175 | 730.6901 | 729.5727 | 2.0672 | -1 | 4.3778 | 3.4271 | 0.001169 | 7.1602e-07 | 0.00015726 | 0.67786 | 0.043833 | 1.0156 | 894.8827 | 1411.945
1000 | 445.85 | 0.0011176 | 731.1279 | 730.0103 | 2.0682 | -1 | 4.3781 | 3.4267 | 0.0011697 | 7.1653e-07 | 0.00015716 | 0.67781 | 0.043811 | 1.0151 | 894.7781 | 1411.6743
1000 | 445.95 | 0.0011177 | 731.5658 | 730.448 | 2.0692 | -1 | 4.3785 | 3.4262 | 0.0011704 | 7.1703e-07 | 0.00015707 | 0.67777 | 0.043789 | 1.0147 | 894.6734 | 1411.4034
1000 | 446.05 | 0.0011179 | 732.0036 | 730.8858 | 2.0702 | -1 | 4.3788 | 3.4258 | 0.0011711 | 7.1754e-07 | 0.00015697 | 0.67773 | 0.043767 | 1.0142 | 894.5686 | 1411.1322
1000 | 446.15 | 0.001118 | 732.4415 | 731.3235 | 2.0712 | -1 | 4.3792 | 3.4254 | 0.0011718 | 7.1805e-07 | 0.00015687 | 0.67769 | 0.043745 | 1.0137 | 894.4638 | 1410.8608
1000 | 446.25 | 0.0011181 | 732.8795 | 731.7613 | 2.0721 | -1 | 4.3796 | 3.425 | 0.0011725 | 7.1856e-07 | 0.00015678 | 0.67765 | 0.043722 | 1.0132 | 894.359 | 1410.5892
1000 | 446.35 | 0.0011183 | 733.3174 | 732.1992 | 2.0731 | -1 | 4.3799 | 3.4245 | 0.0011732 | 7.1906e-07 | 0.00015668 | 0.67761 | 0.0437 | 1.0127 | 894.2541 | 1410.3174
1000 | 446.45 | 0.0011184 | 733.7554 | 732.6371 | 2.0741 | -1 | 4.3803 | 3.4241 | 0.0011739 | 7.1957e-07 | 0.00015658 | 0.67757 | 0.043678 | 1.0123 | 894.1492 | 1410.0453
1000 | 446.55 | 0.0011185 | 734.1935 | 733.075 | 2.0751 | -1 | 4.3806 | 3.4237 | 0.0011746 | 7.2008e-07 | 0.00015649 | 0.67753 | 0.043656 | 1.0118 | 894.0442 | 1409.7731
1000 | 446.65 | 0.0011186 | 734.6316 | 733.5129 | 2.0761 | -1 | 4.381 | 3.4233 | 0.0011753 | 7.206e-07 | 0.00015639 | 0.67749 | 0.043634 | 1.0113 | 893.9392 | 1409.5006
1000 | 446.75 | 0.0011188 | 735.0697 | 733.9509 | 2.0771 | -1 | 4.3814 | 3.4229 | 0.001176 | 7.2111e-07 | 0.0001563 | 0.67745 | 0.043612 | 1.0108 | 893.8341 | 1409.2279
1000 | 446.85 | 0.0011189 | 735.5078 | 734.3889 | 2.078 | -1 | 4.3817 | 3.4224 | 0.0011767 | 7.2162e-07 | 0.0001562 | 0.67741 | 0.04359 | 1.0104 | 893.7289 | 1408.9549
1000 | 446.95 | 0.001119 | 735.946 | 734.827 | 2.079 | -1 | 4.3821 | 3.422 | 0.0011773 | 7.2213e-07 | 0.0001561 | 0.67737 | 0.043568 | 1.0099 | 893.6238 | 1408.6818
1000 | 447.05 | 0.0011192 | 736.3843 | 735.2651 | 2.08 | -1 | 4.3824 | 3.4216 | 0.001178 | 7.2265e-07 | 0.00015601 | 0.67732 | 0.043546 | 1.0094 | 893.5185 | 1408.4084
1000 | 447.15 | 0.0011193 | 736.8225 | 735.7032 | 2.081 | -1 | 4.3828 | 3.4212 | 0.0011787 | 7.2316e-07 | 0.00015591 | 0.67728 | 0.043523 | 1.0089 | 893.4132 | 1408.1348
1000 | 447.25 | 0.0011194 | 737.2608 | 736.1414 | 2.082 | -1 | 4.3832 | 3.4208 | 0.0011794 | 7.2368e-07 | 0.00015582 | 0.67724 | 0.043501 | 1.0085 | 893.3079 | 1407.8609
1000 | 447.35 | 0.0011196 | 737.6992 | 736.5796 | 2.0829 | -1 | 4.3835 | 3.4203 | 0.0011801 | 7.2419e-07 | 0.00015572 | 0.6772 | 0.043479 | 1.008 | 893.2025 | 1407.5869
1000 | 447.45 | 0.0011197 | 738.1375 | 737.0178 | 2.0839 | -1 | 4.3839 | 3.4199 | 0.0011808 | 7.2471e-07 | 0.00015563 | 0.67716 | 0.043457 | 1.0075 | 893.0971 | 1407.3126
1000 | 447.55 | 0.0011198 | 738.5759 | 737.4561 | 2.0849 | -1 | 4.3843 | 3.4195 | 0.0011815 | 7.2523e-07 | 0.00015553 | 0.67712 | 0.043435 | 1.0071 | 892.9916 | 1407.0381
1000 | 447.65 | 0.00112 | 739.0144 | 737.8944 | 2.0859 | -1 | 4.3846 | 3.4191 | 0.0011822 | 7.2575e-07 | 0.00015544 | 0.67707 | 0.043413 | 1.0066 | 892.8861 | 1406.7634
1000 | 447.75 | 0.0011201 | 739.4529 | 738.3328 | 2.0869 | -1 | 4.385 | 3.4187 | 0.0011829 | 7.2627e-07 | 0.00015534 | 0.67703 | 0.043391 | 1.0061 | 892.7805 | 1406.4885
1000 | 447.85 | 0.0011202 | 739.8914 | 738.7711 | 2.0878 | -1 | 4.3854 | 3.4183 | 0.0011836 | 7.2679e-07 | 0.00015525 | 0.67699 | 0.043368 | 1.0056 | 892.6748 | 1406.2133
1000 | 447.95 | 0.0011204 | 740.3299 | 739.2096 | 2.0888 | -1 | 4.3857 | 3.4178 | 0.0011843 | 7.2731e-07 | 0.00015515 | 0.67695 | 0.043346 | 1.0052 | 892.5692 | 1405.9379
1000 | 448.05 | 0.0011205 | 740.7685 | 739.648 | 2.0898 | -1 | 4.3861 | 3.4174 | 0.0011851 | 7.2783e-07 | 0.00015506 | 0.6769 | 0.043324 | 1.0047 | 892.4634 | 1405.6623
1000 | 448.15 | 0.0011206 | 741.2072 | 740.0865 | 2.0908 | -1 | 4.3865 | 3.417 | 0.0011858 | 7.2835e-07 | 0.00015496 | 0.67686 | 0.043302 | 1.0043 | 892.3576 | 1405.3865
1000 | 448.25 | 0.0011208 | 741.6458 | 740.5251 | 2.0917 | -1 | 4.3868 | 3.4166 | 0.0011865 | 7.2887e-07 | 0.00015487 | 0.67682 | 0.04328 | 1.0038 | 892.2518 | 1405.1104
1000 | 448.35 | 0.0011209 | 742.0845 | 740.9636 | 2.0927 | -1 | 4.3872 | 3.4162 | 0.0011872 | 7.294e-07 | 0.00015477 | 0.67678 | 0.043258 | 1.0033 | 892.1459 | 1404.8341
1000 | 448.45 | 0.001121 | 742.5233 | 741.4022 | 2.0937 | -1 | 4.3876 | 3.4157 | 0.0011879 | 7.2992e-07 | 0.00015468 | 0.67673 | 0.043235 | 1.0029 | 892.04 | 1404.5576
1000 | 448.55 | 0.0011212 | 742.962 | 741.8409 | 2.0947 | -1 | 4.3879 | 3.4153 | 0.0011886 | 7.3045e-07 | 0.00015459 | 0.67669 | 0.043213 | 1.0024 | 891.934 | 1404.2809
1000 | 448.65 | 0.0011213 | 743.4008 | 742.2796 | 2.0957 | -1 | 4.3883 | 3.4149 | 0.0011893 | 7.3097e-07 | 0.00015449 | 0.67665 | 0.043191 | 1.0019 | 891.8279 | 1404.0039
1000 | 448.75 | 0.0011214 | 743.8397 | 742.7183 | 2.0966 | -1 | 4.3887 | 3.4145 | 0.00119 | 7.315e-07 | 0.0001544 | 0.6766 | 0.043169 | 1.0015 | 891.7219 | 1403.7268
1000 | 448.85 | 0.0011216 | 744.2786 | 743.157 | 2.0976 | -1 | 4.3891 | 3.4141 | 0.0011907 | 7.3203e-07 | 0.00015431 | 0.67656 | 0.043147 | 1.001 | 891.6157 | 1403.4494
1000 | 448.95 | 0.0011217 | 744.7175 | 743.5958 | 2.0986 | -1 | 4.3894 | 3.4137 | 0.0011914 | 7.3256e-07 | 0.00015421 | 0.67652 | 0.043125 | 1.0006 | 891.5095 | 1403.1718
1000 | 449.05 | 0.0011218 | 745.1565 | 744.0346 | 2.0996 | -1 | 4.3898 | 3.4132 | 0.0011921 | 7.3309e-07 | 0.00015412 | 0.67647 | 0.043102 | 1.0001 | 891.4033 | 1402.8939
1000 | 449.15 | 0.001122 | 745.5955 | 744.4735 | 2.1006 | -1 | 4.3902 | 3.4128 | 0.0011928 | 7.3362e-07 | 0.00015403 | 0.67643 | 0.04308 | 0.99966 | 891.297 | 1402.6159
1000 | 449.25 | 0.0011221 | 746.0345 | 744.9124 | 2.1015 | -1 | 4.3906 | 3.4124 | 0.0011935 | 7.3415e-07 | 0.00015393 | 0.67639 | 0.043058 | 0.9992 | 891.1907 | 1402.3376
1000 | 449.35 | 0.0011222 | 746.4736 | 745.3514 | 2.1025 | -1 | 4.3909 | 3.412 | 0.0011942 | 7.3468e-07 | 0.00015384 | 0.67634 | 0.043036 | 0.99875 | 891.0843 | 1402.0591
1000 | 449.45 | 0.0011224 | 746.9127 | 745.7903 | 2.1035 | -1 | 4.3913 | 3.4116 | 0.001195 | 7.3521e-07 | 0.00015375 | 0.6763 | 0.043014 | 0.99829 | 890.9778 | 1401.7803
1000 | 449.55 | 0.0011225 | 747.3518 | 746.2293 | 2.1045 | -1 | 4.3917 | 3.4112 | 0.0011957 | 7.3574e-07 | 0.00015365 | 0.67625 | 0.042991 | 0.99784 | 890.8713 | 1401.5014
1000 | 449.65 | 0.0011226 | 747.791 | 746.6684 | 2.1054 | -1 | 4.3921 | 3.4107 | 0.0011964 | 7.3628e-07 | 0.00015356 | 0.67621 | 0.042969 | 0.99739 | 890.7648 | 1401.2222
1000 | 449.75 | 0.0011228 | 748.2303 | 747.1075 | 2.1064 | -1 | 4.3924 | 3.4103 | 0.0011971 | 7.3681e-07 | 0.00015347 | 0.67617 | 0.042947 | 0.99694 | 890.6582 | 1400.9428
1000 | 449.85 | 0.0011229 | 748.6695 | 747.5466 | 2.1074 | -1 | 4.3928 | 3.4099 | 0.0011978 | 7.3735e-07 | 0.00015338 | 0.67612 | 0.042925 | 0.99649 | 890.5515 | 1400.6632
1000 | 449.95 | 0.001123 | 749.1088 | 747.9858 | 2.1084 | -1 | 4.3932 | 3.4095 | 0.0011985 | 7.3789e-07 | 0.00015328 | 0.67608 | 0.042903 | 0.99604 | 890.4448 | 1400.3833
1000 | 450.05 | 0.0011232 | 749.5482 | 748.425 | 2.1093 | -1 | 4.3936 | 3.4091 | 0.0011992 | 7.3842e-07 | 0.00015319 | 0.67603 | 0.04288 | 0.99559 | 890.3381 | 1400.1033
1000 | 450.15 | 0.0011233 | 749.9875 | 748.8642 | 2.1103 | -1 | 4.3939 | 3.4087 | 0.0012 | 7.3896e-07 | 0.0001531 | 0.67599 | 0.042858 | 0.99514 | 890.2313 | 1399.823
1000 | 450.25 | 0.0011234 | 750.4269 | 749.3035 | 2.1113 | -1 | 4.3943 | 3.4082 | 0.0012007 | 7.395e-07 | 0.00015301 | 0.67594 | 0.042836 | 0.9947 | 890.1244 | 1399.5425
1000 | 450.35 | 0.0011236 | 750.8664 | 749.7428 | 2.1123 | -1 | 4.3947 | 3.4078 | 0.0012014 | 7.4004e-07 | 0.00015291 | 0.6759 | 0.042814 | 0.99425 | 890.0175 | 1399.2617
1000 | 450.45 | 0.0011237 | 751.3059 | 750.1822 | 2.1132 | -1 | 4.3951 | 3.4074 | 0.0012021 | 7.4058e-07 | 0.00015282 | 0.67585 | 0.042791 | 0.99381 | 889.9106 | 1398.9808
1000 | 450.55 | 0.0011238 | 751.7454 | 750.6216 | 2.1142 | -1 | 4.3955 | 3.407 | 0.0012028 | 7.4112e-07 | 0.00015273 | 0.67581 | 0.042769 | 0.99336 | 889.8036 | 1398.6996
1000 | 450.65 | 0.001124 | 752.185 | 751.061 | 2.1152 | -1 | 4.3958 | 3.4066 | 0.0012035 | 7.4166e-07 | 0.00015264 | 0.67576 | 0.042747 | 0.99292 | 889.6965 | 1398.4182
1000 | 450.75 | 0.0011241 | 752.6246 | 751.5005 | 2.1162 | -1 | 4.3962 | 3.4062 | 0.0012043 | 7.4221e-07 | 0.00015255 | 0.67572 | 0.042725 | 0.99248 | 889.5894 | 1398.1366
1000 | 450.85 | 0.0011242 | 753.0642 | 751.94 | 2.1171 | -1 | 4.3966 | 3.4058 | 0.001205 | 7.4275e-07 | 0.00015246 | 0.67567 | 0.042703 | 0.99204 | 889.4823 | 1397.8547
1000 | 450.95 | 0.0011244 | 753.5039 | 752.3795 | 2.1181 | -1 | 4.397 | 3.4053 | 0.0012057 | 7.4329e-07 | 0.00015236 | 0.67563 | 0.04268 | 0.99159 | 889.3751 | 1397.5726
1000 | 451.05 | 0.0011245 | 753.9436 | 752.8191 | 2.1191 | -1 | 4.3974 | 3.4049 | 0.0012064 | 7.4384e-07 | 0.00015227 | 0.67558 | 0.042658 | 0.99115 | 889.2678 | 1397.2903
1000 | 451.15 | 0.0011247 | 754.3834 | 753.2587 | 2.1201 | -1 | 4.3978 | 3.4045 | 0.0012071 | 7.4439e-07 | 0.00015218 | 0.67553 | 0.042636 | 0.99072 | 889.1605 | 1397.0078
1000 | 451.25 | 0.0011248 | 754.8232 | 753.6984 | 2.121 | -1 | 4.3981 | 3.4041 | 0.0012079 | 7.4493e-07 | 0.00015209 | 0.67549 | 0.042614 | 0.99028 | 889.0532 | 1396.7251
1000 | 451.35 | 0.0011249 | 755.263 | 754.1381 | 2.122 | -1 | 4.3985 | 3.4037 | 0.0012086 | 7.4548e-07 | 0.000152 | 0.67544 | 0.042591 | 0.98984 | 888.9457 | 1396.4421
1000 | 451.45 | 0.0011251 | 755.7029 | 754.5778 | 2.123 | -1 | 4.3989 | 3.4033 | 0.0012093 | 7.4603e-07 | 0.00015191 | 0.6754 | 0.042569 | 0.9894 | 888.8383 | 1396.1589
1000 | 451.55 | 0.0011252 | 756.1428 | 755.0176 | 2.124 | -1 | 4.3993 | 3.4029 | 0.00121 | 7.4658e-07 | 0.00015182 | 0.67535 | 0.042547 | 0.98897 | 888.7308 | 1395.8755
1000 | 451.65 | 0.0011253 | 756.5827 | 755.4574 | 2.1249 | -1 | 4.3997 | 3.4025 | 0.0012108 | 7.4713e-07 | 0.00015173 | 0.6753 | 0.042525 | 0.98853 | 888.6232 | 1395.5919
1000 | 451.75 | 0.0011255 | 757.0227 | 755.8973 | 2.1259 | -1 | 4.4001 | 3.402 | 0.0012115 | 7.4768e-07 | 0.00015164 | 0.67526 | 0.042502 | 0.9881 | 888.5156 | 1395.308
1000 | 451.85 | 0.0011256 | 757.4628 | 756.3372 | 2.1269 | -1 | 4.4005 | 3.4016 | 0.0012122 | 7.4823e-07 | 0.00015155 | 0.67521 | 0.04248 | 0.98766 | 888.4079 | 1395.0239
1000 | 451.95 | 0.0011257 | 757.9028 | 756.7771 | 2.1279 | -1 | 4.4009 | 3.4012 | 0.0012129 | 7.4878e-07 | 0.00015146 | 0.67516 | 0.042458 | 0.98723 | 888.3002 | 1394.7396
1000 | 452.05 | 0.0011259 | 758.3429 | 757.2171 | 2.1288 | -1 | 4.4012 | 3.4008 | 0.0012137 | 7.4934e-07 | 0.00015137 | 0.67512 | 0.042435 | 0.9868 | 888.1924 | 1394.4551
1000 | 452.15 | 0.001126 | 758.7831 | 757.6571 | 2.1298 | -1 | 4.4016 | 3.4004 | 0.0012144 | 7.4989e-07 | 0.00015128 | 0.67507 | 0.042413 | 0.98637 | 888.0846 | 1394.1703
1000 | 452.25 | 0.0011262 | 759.2233 | 758.0971 | 2.1308 | -1 | 4.402 | 3.4 | 0.0012151 | 7.5045e-07 | 0.00015119 | 0.67502 | 0.042391 | 0.98594 | 887.9767 | 1393.8853
1000 | 452.35 | 0.0011263 | 759.6635 | 758.5372 | 2.1318 | -1 | 4.4024 | 3.3996 | 0.0012158 | 7.51e-07 | 0.0001511 | 0.67498 | 0.042369 | 0.98551 | 887.8688 | 1393.6001
1000 | 452.45 | 0.0011264 | 760.1037 | 758.9773 | 2.1327 | -1 | 4.4028 | 3.3992 | 0.0012166 | 7.5156e-07 | 0.00015101 | 0.67493 | 0.042346 | 0.98508 | 887.7608 | 1393.3147
1000 | 452.55 | 0.0011266 | 760.544 | 759.4175 | 2.1337 | -1 | 4.4032 | 3.3987 | 0.0012173 | 7.5212e-07 | 0.00015092 | 0.67488 | 0.042324 | 0.98465 | 887.6528 | 1393.0291
1000 | 452.65 | 0.0011267 | 760.9844 | 759.8577 | 2.1347 | -1 | 4.4036 | 3.3983 | 0.001218 | 7.5268e-07 | 0.00015083 | 0.67484 | 0.042302 | 0.98422 | 887.5447 | 1392.7432
1000 | 452.75 | 0.0011268 | 761.4248 | 760.2979 | 2.1357 | -1 | 4.404 | 3.3979 | 0.0012188 | 7.5324e-07 | 0.00015074 | 0.67479 | 0.042279 | 0.9838 | 887.4366 | 1392.4571
1000 | 452.85 | 0.001127 | 761.8652 | 760.7382 | 2.1366 | -1 | 4.4044 | 3.3975 | 0.0012195 | 7.538e-07 | 0.00015065 | 0.67474 | 0.042257 | 0.98337 | 887.3284 | 1392.1708
1000 | 452.95 | 0.0011271 | 762.3056 | 761.1785 | 2.1376 | -1 | 4.4048 | 3.3971 | 0.0012202 | 7.5436e-07 | 0.00015056 | 0.67469 | 0.042235 | 0.98295 | 887.2202 | 1391.8843
2000 | 273.15 | 0.00099919 | 1.9923 | -0.0060932 | -2.6077e-05 | -1 | 4.21 | 4.2081 | -6.0492e-05 | 5.0611e-07 | 0.0017875 | 0.56315 | 0.075648 | 13.3632 | 1000.8081 | 1405.4181
2000 | 273.25 | 0.00099919 | 2.4133 | 0.41491 | 0.0015149 | -1 | 4.2097 | 4.2078 | -5.8699e-05 | 5.0573e-07 | 0.0017813 | 0.56337 | 0.075634 | 13.3109 | 1000.8141 | 1405.9173
2000 | 273.35 | 0.00099918 | 2.8342 | 0.83587 | 0.0030551 | -1 | 4.2094 | 4.2076 | -5.6912e-05 | 5.0536e-07 | 0.0017752 | 0.56358 | 0.07562 | 13.2589 | 1000.8199 | 1406.4155
2000 | 273.45 | 0.00099918 | 3.2552 | 1.2568 | 0.0045947 | -1 | 4.2091 | 4.2074 | -5.5132e-05 | 5.0498e-07 | 0.0017691 | 0.56379 | 0.075606 | 13.2073 | 1000.8255 | 1406.9128
2000 | 273.55 | 0.00099917 | 3.676 | 1.6777 | 0.0061336 | -1 | 4.2088 | 4.2072 | -5.3357e-05 | 5.0461e-07 | 0.001763 | 0.564 | 0.075592 | 13.1559 | 1000.8309 | 1407.4091
2000 | 273.65 | 0.00099916 | 4.0969 | 2.0986 | 0.0076719 | -1 | 4.2084 | 4.207 | -5.1589e-05 | 5.0424e-07 | 0.0017569 | 0.56421 | 0.075578 | 13.1049 | 1000.8362 | 1407.9044
2000 | 273.75 | 0.00099916 | 4.5177 | 2.5194 | 0.0092094 | -1 | 4.2081 | 4.2068 | -4.9828e-05 | 5.0387e-07 | 0.0017509 | 0.56442 | 0.075564 | 13.0541 | 1000.8412 | 1408.3988
2000 | 273.85 | 0.00099915 | 4.9385 | 2.9402 | 0.010746 | -1 | 4.2078 | 4.2066 | -4.8072e-05 | 5.0351e-07 | 0.0017449 | 0.56463 | 0.07555 | 13.0037 | 1000.8461 | 1408.8922
2000 | 273.95 | 0.00099915 | 5.3593 | 3.361 | 0.012282 | -1 | 4.2075 | 4.2063 | -4.6322e-05 | 5.0314e-07 | 0.001739 | 0.56484 | 0.075536 | 12.9536 | 1000.8508 | 1409.3846
2000 | 274.05 | 0.00099915 | 5.78 | 3.7817 | 0.013818 | -1 | 4.2072 | 4.2061 | -4.4579e-05 | 5.0278e-07 | 0.001733 | 0.56505 | 0.075522 | 12.9037 | 1000.8554 | 1409.8761
2000 | 274.15 | 0.00099914 | 6.2007 | 4.2025 | 0.015353 | -1 | 4.2069 | 4.2059 | -4.2842e-05 | 5.0242e-07 | 0.0017272 | 0.56526 | 0.075508 | 12.8542 | 1000.8598 | 1410.3666
2000 | 274.25 | 0.00099914 | 6.6214 | 4.6231 | 0.016887 | -1 | 4.2066 | 4.2057 | -4.111e-05 | 5.0206e-07 | 0.0017213 | 0.56547 | 0.075494 | 12.805 | 1000.864 | 1410.8561
2000 | 274.35 | 0.00099913 | 7.0421 | 5.0438 | 0.018421 | -1 | 4.2063 | 4.2055 | -3.9385e-05 | 5.017e-07 | 0.0017155 | 0.56568 | 0.07548 | 12.756 | 1000.868 | 1411.3447
2000 | 274.45 | 0.00099913 | 7.4627 | 5.4644 | 0.019953 | -1 | 4.206 | 4.2052 | -3.7666e-05 | 5.0134e-07 | 0.0017097 | 0.56589 | 0.075466 | 12.7074 | 1000.8719 | 1411.8323
2000 | 274.55 | 0.00099913 | 7.8833 | 5.885 | 0.021486 | -1 | 4.2057 | 4.205 | -3.5952e-05 | 5.0099e-07 | 0.0017039 | 0.5661 | 0.075451 | 12.659 | 1000.8755 | 1412.3189
2000 | 274.65 | 0.00099912 | 8.3038 | 6.3056 | 0.023017 | -1 | 4.2054 | 4.2048 | -3.4245e-05 | 5.0063e-07 | 0.0016982 | 0.56631 | 0.075437 | 12.6109 | 1000.8791 | 1412.8045
2000 | 274.75 | 0.00099912 | 8.7244 | 6.7261 | 0.024548 | -1 | 4.2052 | 4.2046 | -3.2543e-05 | 5.0028e-07 | 0.0016925 | 0.56651 | 0.075423 | 12.5631 | 1000.8824 | 1413.2892
2000 | 274.85 | 0.00099912 | 9.1449 | 7.1466 | 0.026078 | -1 | 4.2049 | 4.2044 | -3.0847e-05 | 4.9993e-07 | 0.0016868 | 0.56672 | 0.075409 | 12.5156 | 1000.8856 | 1413.7729
2000 | 274.95 | 0.00099911 | 9.5653 | 7.5671 | 0.027608 | -1 | 4.2046 | 4.2041 | -2.9157e-05 | 4.9958e-07 | 0.0016812 | 0.56693 | 0.075395 | 12.4684 | 1000.8886 | 1414.2556
2000 | 275.05 | 0.00099911 | 9.9858 | 7.9876 | 0.029137 | -1 | 4.2043 | 4.2039 | -2.7472e-05 | 4.9923e-07 | 0.0016756 | 0.56713 | 0.075381 | 12.4214 | 1000.8914 | 1414.7374
2000 | 275.15 | 0.00099911 | 10.4062 | 8.408 | 0.030665 | -1 | 4.2041 | 4.2037 | -2.5793e-05 | 4.9889e-07 | 0.00167 | 0.56734 | 0.075367 | 12.3747 | 1000.8941 | 1415.2182
2000 | 275.25 | 0.0009991 | 10.8266 | 8.8284 | 0.032193 | -1 | 4.2038 | 4.2035 | -2.412e-05 | 4.9854e-07 | 0.0016644 | 0.56755 | 0.075353 | 12.3283 | 1000.8966 | 1415.698
2000 | 275.35 | 0.0009991 | 11.247 | 9.2488 | 0.033719 | -1 | 4.2035 | 4.2032 | -2.2453e-05 | 4.982e-07 | 0.0016589 | 0.56775 | 0.075339 | 12.2822 | 1000.8989 | 1416.1768
2000 | 275.45 | 0.0009991 | 11.6673 | 9.6691 | 0.035246 | -1 | 4.2032 | 4.203 | -2.0791e-05 | 4.9786e-07 | 0.0016534 | 0.56796 | 0.075325 | 12.2363 | 1000.9011 | 1416.6547
2000 | 275.55 | 0.0009991 | 12.0876 | 10.0894 | 0.036771 | -1 | 4.203 | 4.2028 | -1.9134e-05 | 4.9752e-07 | 0.001648 | 0.56817 | 0.075311 | 12.1907 | 1000.9031 | 1417.1316
2000 | 275.65 | 0.0009991 | 12.5079 | 10.5097 | 0.038296 | -1 | 4.2027 | 4.2025 | -1.7484e-05 | 4.9718e-07 | 0.0016425 | 0.56837 | 0.075297 | 12.1453 | 1000.9049 | 1417.6076
2000 | 275.75 | 0.00099909 | 12.9281 | 10.93 | 0.039821 | -1 | 4.2025 | 4.2023 | -1.5838e-05 | 4.9684e-07 | 0.0016371 | 0.56858 | 0.075282 | 12.1002 | 1000.9066 | 1418.0825
2000 | 275.85 | 0.00099909 | 13.3484 | 11.3502 | 0.041344 | -1 | 4.2022 | 4.2021 | -1.4198e-05 | 4.9651e-07 | 0.0016317 | 0.56878 | 0.075268 | 12.0554 | 1000.9081 | 1418.5565
2000 | 275.95 | 0.00099909 | 13.7686 | 11.7704 | 0.042867 | -1 | 4.2019 | 4.2019 | -1.2564e-05 | 4.9617e-07 | 0.0016264 | 0.56899 | 0.075254 | 12.0109 | 1000.9094 | 1419.0295
2000 | 276.05 | 0.00099909 | 14.1888 | 12.1906 | 0.04439 | -1 | 4.2017 | 4.2016 | -1.0935e-05 | 4.9584e-07 | 0.0016211 | 0.56919 | 0.07524 | 11.9665 | 1000.9106 | 1419.5016
2000 | 276.15 | 0.00099909 | 14.6089 | 12.6107 | 0.045912 | -1 | 4.2014 | 4.2014 | -9.3108e-06 | 4.9551e-07 | 0.0016158 | 0.56939 | 0.075226 | 11.9225 | 1000.9116 | 1419.9726
2000 | 276.25 | 0.00099909 | 15.0291 | 13.0309 | 0.047433 | -1 | 4.2012 | 4.2012 | -7.6924e-06 | 4.9518e-07 | 0.0016105 | 0.5696 | 0.075212 | 11.8787 | 1000.9124 | 1420.4427
2000 | 276.35 | 0.00099909 | 15.4492 | 13.451 | 0.048953 | -1 | 4.2009 | 4.2009 | -6.0792e-06 | 4.9485e-07 | 0.0016053 | 0.5698 | 0.075198 | 11.8351 | 1000.9131 | 1420.9119
2000 | 276.45 | 0.00099909 | 15.8692 | 13.8711 | 0.050473 | -1 | 4.2007 | 4.2007 | -4.4713e-06 | 4.9452e-07 | 0.0016001 | 0.57 | 0.075183 | 11.7918 | 1000.9137 | 1421.38
2000 | 276.55 | 0.00099909 | 16.2893 | 14.2911 | 0.051992 | -1 | 4.2005 | 4.2005 | -2.8686e-06 | 4.9419e-07 | 0.0015949 | 0.57021 | 0.075169 | 11.7488 | 1000.914 | 1421.8472
2000 | 276.65 | 0.00099909 | 16.7093 | 14.7112 | 0.053511 | -1 | 4.2002 | 4.2002 | -1.2711e-06 | 4.9387e-07 | 0.0015897 | 0.57041 | 0.075155 | 11.7059 | 1000.9142 | 1422.3135
2000 | 276.75 | 0.00099909 | 17.1293 | 15.1312 | 0.055029 | -1 | 4.2 | 4.2 | 3.2124e-07 | 4.9355e-07 | 0.0015846 | 0.57061 | 0.075141 | 11.6634 | 1000.9143 | 1422.7787
2000 | 276.85 | 0.00099909 | 17.5493 | 15.5512 | 0.056546 | -1 | 4.1997 | 4.1997 | 1.9085e-06 | 4.9323e-07 | 0.0015795 | 0.57081 | 0.075127 | 11.621 | 1000.9142 | 1423.243
2000 | 276.95 | 0.00099909 | 17.9693 | 15.9711 | 0.058063 | -1 | 4.1995 | 4.1995 | 3.4906e-06 | 4.929e-07 | 0.0015744 | 0.57102 | 0.075112 | 11.5789 | 1000.9139 | 1423.7063
2000 | 277.05 | 0.00099909 | 18.3892 | 16.3911 | 0.059579 | -1 | 4.1993 | 4.1993 | 5.0676e-06 | 4.9259e-07 | 0.0015694 | 0.57122 | 0.075098 | 11.5371 | 1000.9135 | 1424.1687
2000 | 277.15 | 0.00099909 | 18.8091 | 16.811 | 0.061094 | -1 | 4.199 | 4.199 | 6.6396e-06 | 4.9227e-07 | 0.0015643 | 0.57142 | 0.075084 | 11.4955 | 1000.9129 | 1424.63
2000 | 277.25 | 0.00099909 | 19.229 | 17.2309 | 0.062609 | -1 | 4.1988 | 4.1988 | 8.2067e-06 | 4.9195e-07 | 0.0015593 | 0.57162 | 0.07507 | 11.4541 | 1000.9121 | 1425.0904
2000 | 277.35 | 0.00099909 | 19.6489 | 17.6507 | 0.064123 | -1 | 4.1986 | 4.1985 | 9.7687e-06 | 4.9164e-07 | 0.0015544 | 0.57182 | 0.075056 | 11.4129 | 1000.9112 | 1425.5499
2000 | 277.45 | 0.00099909 | 20.0688 | 18.0706 | 0.065636 | -1 | 4.1984 | 4.1983 | 1.1326e-05 | 4.9132e-07 | 0.0015494 | 0.57202 | 0.075041 | 11.372 | 1000.9102 | 1426.0083
2000 | 277.55 | 0.00099909 | 20.4886 | 18.4904 | 0.067149 | -1 | 4.1981 | 4.1981 | 1.2878e-05 | 4.9101e-07 | 0.0015445 | 0.57222 | 0.075027 | 11.3313 | 1000.909 | 1426.4658
2000 | 277.65 | 0.00099909 | 20.9084 | 18.9102 | 0.068662 | -1 | 4.1979 | 4.1978 | 1.4425e-05 | 4.907e-07 | 0.0015396 | 0.57242 | 0.075013 | 11.2908 | 1000.9076 | 1426.9224
2000 | 277.75 | 0.00099909 | 21.3282 | 19.33 | 0.070173 | -1 | 4.1977 | 4.1976 | 1.5968e-05 | 4.9039e-07 | 0.0015347 | 0.57262 | 0.074999 | 11.2506 | 1000.9061 | 1427.3779
2000 | 277.85 | 0.0009991 | 21.7479 | 19.7497 | 0.071684 | -1 | 4.1975 | 4.1973 | 1.7505e-05 | 4.9008e-07 | 0.0015299 | 0.57282 | 0.074984 | 11.2105 | 1000.9044 | 1427.8325
2000 | 277.95 | 0.0009991 | 22.1677 | 20.1695 | 0.073195 | -1 | 4.1973 | 4.1971 | 1.9038e-05 | 4.8978e-07 | 0.0015251 | 0.57302 | 0.07497 | 11.1707 | 1000.9026 | 1428.2861
2000 | 278.05 | 0.0009991 | 22.5874 | 20.5892 | 0.074704 | -1 | 4.1971 | 4.1968 | 2.0566e-05 | 4.8947e-07 | 0.0015203 | 0.57322 | 0.074956 | 11.1311 | 1000.9006 | 1428.7388
2000 | 278.15 | 0.0009991 | 23.0071 | 21.0089 | 0.076214 | -1 | 4.1969 | 4.1966 | 2.2089e-05 | 4.8917e-07 | 0.0015155 | 0.57342 | 0.074942 | 11.0918 | 1000.8985 | 1429.1905
2000 | 278.25 | 0.0009991 | 23.4268 | 21.4285 | 0.077722 | -1 | 4.1966 | 4.1963 | 2.3608e-05 | 4.8887e-07 | 0.0015107 | 0.57362 | 0.074927 | 11.0526 | 1000.8962 | 1429.6412
2000 | 278.35 | 0.00099911 | 23.8464 | 21.8482 | 0.07923 | -1 | 4.1964 | 4.1961 | 2.5122e-05 | 4.8856e-07 | 0.001506 | 0.57382 | 0.074913 | 11.0137 | 1000.8937 | 1430.091
2000 | 278.45 | 0.00099911 | 24.266 | 22.2678 | 0.080737 | -1 | 4.1962 | 4.1958 | 2.6631e-05 | 4.8826e-07 | 0.0015013 | 0.57401 | 0.074899 | 10.9749 | 1000.8912 | 1430.5398
2000 | 278.55 | 0.00099911 | 24.6857 | 22.6874 | 0.082244 | -1 | 4.196 | 4.1956 | 2.8136e-05 | 4.8797e-07 | 0.0014966 | 0.57421 | 0.074885 | 10.9364 | 1000.8884 | 1430.9876
2000 | 278.65 | 0.00099912 | 25.1052 | 23.107 | 0.08375 | -1 | 4.1958 | 4.1953 | 2.9636e-05 | 4.8767e-07 | 0.001492 | 0.57441 | 0.07487 | 10.8981 | 1000.8855 | 1431.4345
2000 | 278.75 | 0.00099912 | 25.5248 | 23.5266 | 0.085256 | -1 | 4.1956 | 4.1951 | 3.1131e-05 | 4.8737e-07 | 0.0014873 | 0.57461 | 0.074856 | 10.86 | 1000.8825 | 1431.8804
2000 | 278.85 | 0.00099912 | 25.9444 | 23.9461 | 0.08676 | -1 | 4.1954 | 4.1948 | 3.2622e-05 | 4.8708e-07 | 0.0014827 | 0.5748 | 0.074842 | 10.8221 | 1000.8793 | 1432.3254
2000 | 278.95 | 0.00099912 | 26.3639 | 24.3657 | 0.088265 | -1 | 4.1952 | 4.1946 | 3.4108e-05 | 4.8678e-07 | 0.0014781 | 0.575 | 0.074827 | 10.7844 | 1000.876 | 1432.7693
2000 | 279.05 | 0.00099913 | 26.7834 | 24.7852 | 0.089768 | -1 | 4.195 | 4.1943 | 3.559e-05 | 4.8649e-07 | 0.0014736 | 0.5752 | 0.074813 | 10.747 | 1000.8725 | 1433.2124
2000 | 279.15 | 0.00099913 | 27.2029 | 25.2046 | 0.091271 | -1 | 4.1948 | 4.1941 | 3.7068e-05 | 4.862e-07 | 0.001469 | 0.57539 | 0.074799 | 10.7097 | 1000.8688 | 1433.6544
2000 | 279.25 | 0.00099914 | 27.6224 | 25.6241 | 0.092774 | -1 | 4.1946 | 4.1938 | 3.8541e-05 | 4.8591e-07 | 0.0014645 | 0.57559 | 0.074784 | 10.6726 | 1000.865 | 1434.0955
2000 | 279.35 | 0.00099914 | 28.0418 | 26.0436 | 0.094276 | -1 | 4.1945 | 4.1935 | 4.0009e-05 | 4.8562e-07 | 0.00146 | 0.57578 | 0.07477 | 10.6357 | 1000.8611 | 1434.5357
2000 | 279.45 | 0.00099914 | 28.4613 | 26.463 | 0.095777 | -1 | 4.1943 | 4.1933 | 4.1473e-05 | 4.8534e-07 | 0.0014555 | 0.57598 | 0.074756 | 10.599 | 1000.857 | 1434.9748
2000 | 279.55 | 0.00099915 | 28.8807 | 26.8824 | 0.097277 | -1 | 4.1941 | 4.193 | 4.2933e-05 | 4.8505e-07 | 0.0014511 | 0.57618 | 0.074741 | 10.5626 | 1000.8528 | 1435.4131
2000 | 279.65 | 0.00099915 | 29.3001 | 27.3018 | 0.098777 | -1 | 4.1939 | 4.1928 | 4.4389e-05 | 4.8476e-07 | 0.0014466 | 0.57637 | 0.074727 | 10.5263 | 1000.8484 | 1435.8503
2000 | 279.75 | 0.00099916 | 29.7195 | 27.7212 | 0.10028 | -1 | 4.1937 | 4.1925 | 4.584e-05 | 4.8448e-07 | 0.0014422 | 0.57657 | 0.074713 | 10.4902 | 1000.8439 | 1436.2866
2000 | 279.85 | 0.00099916 | 30.1388 | 28.1405 | 0.10178 | -1 | 4.1935 | 4.1922 | 4.7286e-05 | 4.842e-07 | 0.0014378 | 0.57676 | 0.074698 | 10.4543 | 1000.8393 | 1436.722
2000 | 279.95 | 0.00099917 | 30.5582 | 28.5599 | 0.10327 | -1 | 4.1934 | 4.192 | 4.8729e-05 | 4.8392e-07 | 0.0014335 | 0.57695 | 0.074684 | 10.4186 | 1000.8345 | 1437.1564
2000 | 280.05 | 0.00099917 | 30.9775 | 28.9792 | 0.10477 | -1 | 4.1932 | 4.1917 | 5.0167e-05 | 4.8364e-07 | 0.0014291 | 0.57715 | 0.07467 | 10.383 | 1000.8295 | 1437.5898
2000 | 280.15 | 0.00099918 | 31.3968 | 29.3985 | 0.10627 | -1 | 4.193 | 4.1915 | 5.1601e-05 | 4.8336e-07 | 0.0014248 | 0.57734 | 0.074655 | 10.3477 | 1000.8244 | 1438.0223
2000 | 280.25 | 0.00099918 | 31.8161 | 29.8177 | 0.10776 | -1 | 4.1928 | 4.1912 | 5.3031e-05 | 4.8308e-07 | 0.0014205 | 0.57754 | 0.074641 | 10.3126 | 1000.8192 | 1438.4538
2000 | 280.35 | 0.00099919 | 32.2354 | 30.237 | 0.10926 | -1 | 4.1926 | 4.1909 | 5.4457e-05 | 4.8281e-07 | 0.0014162 | 0.57773 | 0.074626 | 10.2776 | 1000.8138 | 1438.8844
2000 | 280.45 | 0.00099919 | 32.6546 | 30.6563 | 0.11076 | -1 | 4.1925 | 4.1907 | 5.5879e-05 | 4.8253e-07 | 0.0014119 | 0.57792 | 0.074612 | 10.2428 | 1000.8083 | 1439.314
2000 | 280.55 | 0.0009992 | 33.0739 | 31.0755 | 0.11225 | -1 | 4.1923 | 4.1904 | 5.7296e-05 | 4.8226e-07 | 0.0014077 | 0.57811 | 0.074598 | 10.2082 | 1000.8026 | 1439.7426
2000 | 280.65 | 0.0009992 | 33.4931 | 31.4947 | 0.11374 | -1 | 4.1921 | 4.1901 | 5.871e-05 | 4.8199e-07 | 0.0014035 | 0.57831 | 0.074583 | 10.1738 | 1000.7968 | 1440.1703
2000 | 280.75 | 0.00099921 | 33.9123 | 31.9139 | 0.11524 | -1 | 4.192 | 4.1899 | 6.0119e-05 | 4.8171e-07 | 0.0013993 | 0.5785 | 0.074569 | 10.1396 | 1000.7909 | 1440.5971
2000 | 280.85 | 0.00099922 | 34.3315 | 32.3331 | 0.11673 | -1 | 4.1918 | 4.1896 | 6.1524e-05 | 4.8144e-07 | 0.0013951 | 0.57869 | 0.074554 | 10.1055 | 1000.7848 | 1441.0229
2000 | 280.95 | 0.00099922 | 34.7507 | 32.7522 | 0.11822 | -1 | 4.1916 | 4.1893 | 6.2925e-05 | 4.8118e-07 | 0.0013909 | 0.57888 | 0.07454 | 10.0716 | 1000.7786 | 1441.4477
2000 | 281.05 | 0.00099923 | 35.1698 | 33.1714 | 0.11971 | -1 | 4.1915 | 4.189 | 6.4323e-05 | 4.8091e-07 | 0.0013868 | 0.57907 | 0.074526 | 10.0379 | 1000.7722 | 1441.8717
2000 | 281.15 | 0.00099923 | 35.589 | 33.5905 | 0.12121 | -1 | 4.1913 | 4.1888 | 6.5716e-05 | 4.8064e-07 | 0.0013827 | 0.57927 | 0.074511 | 10.0044 | 1000.7657 | 1442.2946
2000 | 281.25 | 0.00099924 | 36.0081 | 34.0096 | 0.1227 | -1 | 4.1911 | 4.1885 | 6.7105e-05 | 4.8038e-07 | 0.0013786 | 0.57946 | 0.074497 | 9.9711 | 1000.759 | 1442.7166
2000 | 281.35 | 0.00099925 | 36.4272 | 34.4287 | 0.12419 | -1 | 4.191 | 4.1882 | 6.849e-05 | 4.8011e-07 | 0.0013745 | 0.57965 | 0.074482 | 9.9379 | 1000.7522 | 1443.1377
2000 | 281.45 | 0.00099926 | 36.8463 | 34.8478 | 0.12568 | -1 | 4.1908 | 4.188 | 6.9872e-05 | 4.7985e-07 | 0.0013704 | 0.57984 | 0.074468 | 9.9049 | 1000.7453 | 1443.5578
2000 | 281.55 | 0.00099926 | 37.2653 | 35.2668 | 0.12716 | -1 | 4.1907 | 4.1877 | 7.1249e-05 | 4.7959e-07 | 0.0013664 | 0.58003 | 0.074453 | 9.872 | 1000.7383 | 1443.977
2000 | 281.65 | 0.00099927 | 37.6844 | 35.6859 | 0.12865 | -1 | 4.1905 | 4.1874 | 7.2623e-05 | 4.7933e-07 | 0.0013624 | 0.58022 | 0.074439 | 9.8394 | 1000.7311 | 1444.3952
2000 | 281.75 | 0.00099928 | 38.1034 | 36.1049 | 0.13014 | -1 | 4.1903 | 4.1871 | 7.3993e-05 | 4.7907e-07 | 0.0013584 | 0.58041 | 0.074424 | 9.8069 | 1000.7237 | 1444.8125
2000 | 281.85 | 0.00099928 | 38.5225 | 36.5239 | 0.13163 | -1 | 4.1902 | 4.1869 | 7.5359e-05 | 4.7881e-07 | 0.0013544 | 0.5806 | 0.07441 | 9.7745 | 1000.7163 | 1445.2288
2000 | 281.95 | 0.00099929 | 38.9415 | 36.9429 | 0.13311 | -1 | 4.19 | 4.1866 | 7.6721e-05 | 4.7855e-07 | 0.0013504 | 0.58079 | 0.074395 | 9.7423 | 1000.7086 | 1445.6442
2000 | 282.05 | 0.0009993 | 39.3605 | 37.3619 | 0.1346 | -1 | 4.1899 | 4.1863 | 7.8079e-05 | 4.783e-07 | 0.0013464 | 0.58098 | 0.074381 | 9.7103 | 1000.7009 | 1446.0586
2000 | 282.15 | 0.00099931 | 39.7795 | 37.7808 | 0.13608 | -1 | 4.1897 | 4.186 | 7.9434e-05 | 4.7804e-07 | 0.0013425 | 0.58116 | 0.074366 | 9.6785 | 1000.693 | 1446.4721
2000 | 282.25 | 0.00099932 | 40.1984 | 38.1998 | 0.13757 | -1 | 4.1896 | 4.1857 | 8.0785e-05 | 4.7779e-07 | 0.0013386 | 0.58135 | 0.074352 | 9.6468 | 1000.685 | 1446.8847
2000 | 282.35 | 0.00099932 | 40.6174 | 38.6187 | 0.13905 | -1 | 4.1894 | 4.1855 | 8.2132e-05 | 4.7753e-07 | 0.0013347 | 0.58154 | 0.074337 | 9.6153 | 1000.6769 | 1447.2963
2000 | 282.45 | 0.00099933 | 41.0363 | 39.0377 | 0.14054 | -1 | 4.1893 | 4.1852 | 8.3476e-05 | 4.7728e-07 | 0.0013308 | 0.58173 | 0.074323 | 9.5839 | 1000.6686 | 1447.707
2000 | 282.55 | 0.00099934 | 41.4552 | 39.4566 | 0.14202 | -1 | 4.1892 | 4.1849 | 8.4815e-05 | 4.7703e-07 | 0.001327 | 0.58192 | 0.074308 | 9.5527 | 1000.6601 | 1448.1168
2000 | 282.65 | 0.00099935 | 41.8742 | 39.8755 | 0.1435 | -1 | 4.189 | 4.1846 | 8.6152e-05 | 4.7678e-07 | 0.0013231 | 0.58211 | 0.074294 | 9.5217 | 1000.6516 | 1448.5256
2000 | 282.75 | 0.00099936 | 42.293 | 40.2943 | 0.14498 | -1 | 4.1889 | 4.1843 | 8.7484e-05 | 4.7653e-07 | 0.0013193 | 0.58229 | 0.074279 | 9.4908 | 1000.6429 | 1448.9335
2000 | 282.85 | 0.00099937 | 42.7119 | 40.7132 | 0.14646 | -1 | 4.1887 | 4.184 | 8.8813e-05 | 4.7629e-07 | 0.0013155 | 0.58248 | 0.074265 | 9.4601 | 1000.6341 | 1449.3404
2000 | 282.95 | 0.00099938 | 43.1308 | 41.132 | 0.14795 | -1 | 4.1886 | 4.1838 | 9.0138e-05 | 4.7604e-07 | 0.0013117 | 0.58267 | 0.07425 | 9.4295 | 1000.6251 | 1449.7464
2000 | 283.05 | 0.00099938 | 43.5496 | 41.5509 | 0.14943 | -1 | 4.1884 | 4.1835 | 9.146e-05 | 4.758e-07 | 0.001308 | 0.58285 | 0.074236 | 9.3991 | 1000.616 | 1450.1515
2000 | 283.15 | 0.00099939 | 43.9685 | 41.9697 | 0.1509 | -1 | 4.1883 | 4.1832 | 9.2778e-05 | 4.7555e-07 | 0.0013042 | 0.58304 | 0.074221 | 9.3688 | 1000.6068 | 1450.5556
2000 | 283.25 | 0.0009994 | 44.3873 | 42.3885 | 0.15238 | -1 | 4.1882 | 4.1829 | 9.4093e-05 | 4.7531e-07 | 0.0013005 | 0.58323 | 0.074206 | 9.3387 | 1000.5975 | 1450.9588
2000 | 283.35 | 0.00099941 | 44.8061 | 42.8073 | 0.15386 | -1 | 4.188 | 4.1826 | 9.5404e-05 | 4.7507e-07 | 0.0012967 | 0.58341 | 0.074192 | 9.3087 | 1000.588 | 1451.3611
2000 | 283.45 | 0.00099942 | 45.2249 | 43.2261 | 0.15534 | -1 | 4.1879 | 4.1823 | 9.6712e-05 | 4.7483e-07 | 0.001293 | 0.5836 | 0.074177 | 9.2789 | 1000.5784 | 1451.7624
2000 | 283.55 | 0.00099943 | 45.6437 | 43.6448 | 0.15682 | -1 | 4.1878 | 4.182 | 9.8016e-05 | 4.7459e-07 | 0.0012894 | 0.58378 | 0.074163 | 9.2492 | 1000.5686 | 1452.1628
2000 | 283.65 | 0.00099944 | 46.0625 | 44.0636 | 0.15829 | -1 | 4.1876 | 4.1817 | 9.9316e-05 | 4.7435e-07 | 0.0012857 | 0.58397 | 0.074148 | 9.2197 | 1000.5588 | 1452.5623
2000 | 283.75 | 0.00099945 | 46.4812 | 44.4823 | 0.15977 | -1 | 4.1875 | 4.1815 | 0.00010061 | 4.7411e-07 | 0.001282 | 0.58415 | 0.074134 | 9.1903 | 1000.5488 | 1452.9609
2000 | 283.85 | 0.00099946 | 46.9 | 44.901 | 0.16124 | -1 | 4.1874 | 4.1812 | 0.00010191 | 4.7388e-07 | 0.0012784 | 0.58434 | 0.074119 | 9.1611 | 1000.5386 | 1453.3585
2000 | 283.95 | 0.00099947 | 47.3187 | 45.3198 | 0.16272 | -1 | 4.1872 | 4.1809 | 0.0001032 | 4.7364e-07 | 0.0012748 | 0.58452 | 0.074104 | 9.132 | 1000.5284 | 1453.7552
2000 | 284.05 | 0.00099948 | 47.7374 | 45.7385 | 0.16419 | -1 | 4.1871 | 4.1806 | 0.00010448 | 4.7341e-07 | 0.0012712 | 0.58471 | 0.07409 | 9.1031 | 1000.518 | 1454.151
2000 | 284.15 | 0.00099949 | 48.1561 | 46.1571 | 0.16567 | -1 | 4.187 | 4.1803 | 0.00010577 | 4.7318e-07 | 0.0012676 | 0.58489 | 0.074075 | 9.0743 | 1000.5075 | 1454.5459
2000 | 284.25 | 0.0009995 | 48.5748 | 46.5758 | 0.16714 | -1 | 4.1869 | 4.18 | 0.00010705 | 4.7294e-07 | 0.001264 | 0.58508 | 0.074061 | 9.0456 | 1000.4968 | 1454.9398
2000 | 284.35 | 0.00099951 | 48.9935 | 46.9945 | 0.16861 | -1 | 4.1867 | 4.1797 | 0.00010833 | 4.7271e-07 | 0.0012605 | 0.58526 | 0.074046 | 9.0171 | 1000.486 | 1455.3328
2000 | 284.45 | 0.00099953 | 49.4122 | 47.4131 | 0.17009 | -1 | 4.1866 | 4.1794 | 0.0001096 | 4.7248e-07 | 0.001257 | 0.58544 | 0.074031 | 8.9887 | 1000.4751 | 1455.7249
2000 | 284.55 | 0.00099954 | 49.8308 | 47.8317 | 0.17156 | -1 | 4.1865 | 4.1791 | 0.00011087 | 4.7225e-07 | 0.0012534 | 0.58563 | 0.074017 | 8.9605 | 1000.4641 | 1456.1161
2000 | 284.65 | 0.00099955 | 50.2495 | 48.2504 | 0.17303 | -1 | 4.1864 | 4.1788 | 0.00011214 | 4.7203e-07 | 0.0012499 | 0.58581 | 0.074002 | 8.9324 | 1000.453 | 1456.5063
2000 | 284.75 | 0.00099956 | 50.6681 | 48.669 | 0.1745 | -1 | 4.1863 | 4.1785 | 0.0001134 | 4.718e-07 | 0.0012464 | 0.58599 | 0.073987 | 8.9044 | 1000.4417 | 1456.8956
2000 | 284.85 | 0.00099957 | 51.0867 | 49.0876 | 0.17597 | -1 | 4.1861 | 4.1782 | 0.00011466 | 4.7157e-07 | 0.001243 | 0.58617 | 0.073973 | 8.8766 | 1000.4303 | 1457.2841
2000 | 284.95 | 0.00099958 | 51.5053 | 49.5062 | 0.17744 | -1 | 4.186 | 4.1779 | 0.00011592 | 4.7135e-07 | 0.0012395 | 0.58636 | 0.073958 | 8.8489 | 1000.4187 | 1457.6716
2000 | 285.05 | 0.00099959 | 51.9239 | 49.9247 | 0.17891 | -1 | 4.1859 | 4.1776 | 0.00011717 | 4.7112e-07 | 0.0012361 | 0.58654 | 0.073943 | 8.8213 | 1000.4071 | 1458.0581
2000 | 285.15 | 0.0009996 | 52.3425 | 50.3433 | 0.18038 | -1 | 4.1858 | 4.1773 | 0.00011842 | 4.709e-07 | 0.0012326 | 0.58672 | 0.073929 | 8.7939 | 1000.3953 | 1458.4438
2000 | 285.25 | 0.00099962 | 52.7611 | 50.7618 | 0.18184 | -1 | 4.1857 | 4.177 | 0.00011967 | 4.7068e-07 | 0.0012292 | 0.5869 | 0.073914 | 8.7666 | 1000.3834 | 1458.8285
2000 | 285.35 | 0.00099963 | 53.1796 | 51.1804 | 0.18331 | -1 | 4.1855 | 4.1767 | 0.00012092 | 4.7046e-07 | 0.0012258 | 0.58708 | 0.073899 | 8.7395 | 1000.3714 | 1459.2124
2000 | 285.45 | 0.00099964 | 53.5982 | 51.5989 | 0.18478 | -1 | 4.1854 | 4.1764 | 0.00012216 | 4.7024e-07 | 0.0012225 | 0.58727 | 0.073885 | 8.7124 | 1000.3592 | 1459.5953
2000 | 285.55 | 0.00099965 | 54.0167 | 52.0174 | 0.18624 | -1 | 4.1853 | 4.1761 | 0.0001234 | 4.7002e-07 | 0.0012191 | 0.58745 | 0.07387 | 8.6855 | 1000.3469 | 1459.9773
2000 | 285.65 | 0.00099967 | 54.4352 | 52.4359 | 0.18771 | -1 | 4.1852 | 4.1758 | 0.00012463 | 4.698e-07 | 0.0012157 | 0.58763 | 0.073855 | 8.6588 | 1000.3345 | 1460.3584
2000 | 285.75 | 0.00099968 | 54.8538 | 52.8544 | 0.18917 | -1 | 4.1851 | 4.1755 | 0.00012586 | 4.6959e-07 | 0.0012124 | 0.58781 | 0.073841 | 8.6321 | 1000.322 | 1460.7386
2000 | 285.85 | 0.00099969 | 55.2723 | 53.2729 | 0.19064 | -1 | 4.185 | 4.1752 | 0.00012709 | 4.6937e-07 | 0.0012091 | 0.58799 | 0.073826 | 8.6056 | 1000.3093 | 1461.1179
2000 | 285.95 | 0.0009997 | 55.6908 | 53.6913 | 0.1921 | -1 | 4.1849 | 4.1748 | 0.00012832 | 4.6916e-07 | 0.0012058 | 0.58817 | 0.073811 | 8.5792 | 1000.2966 | 1461.4963
2000 | 286.05 | 0.00099972 | 56.1092 | 54.1098 | 0.19356 | -1 | 4.1848 | 4.1745 | 0.00012954 | 4.6894e-07 | 0.0012025 | 0.58835 | 0.073796 | 8.5529 | 1000.2837 | 1461.8738
2000 | 286.15 | 0.00099973 | 56.5277 | 54.5282 | 0.19503 | -1 | 4.1847 | 4.1742 | 0.00013076 | 4.6873e-07 | 0.0011992 | 0.58853 | 0.073782 | 8.5268 | 1000.2706 | 1462.2504
2000 | 286.25 | 0.00099974 | 56.9462 | 54.9467 | 0.19649 | -1 | 4.1846 | 4.1739 | 0.00013198 | 4.6852e-07 | 0.0011959 | 0.58871 | 0.073767 | 8.5008 | 1000.2575 | 1462.626
2000 | 286.35 | 0.00099976 | 57.3646 | 55.3651 | 0.19795 | -1 | 4.1844 | 4.1736 | 0.00013319 | 4.6831e-07 | 0.0011927 | 0.58889 | 0.073752 | 8.4749 | 1000.2442 | 1463.0008
2000 | 286.45 | 0.00099977 | 57.7831 | 55.7835 | 0.19941 | -1 | 4.1843 | 4.1733 | 0.0001344 | 4.681e-07 | 0.0011895 | 0.58906 | 0.073737 | 8.4491 | 1000.2309 | 1463.3747
2000 | 286.55 | 0.00099978 | 58.2015 | 56.2019 | 0.20087 | -1 | 4.1842 | 4.173 | 0.00013561 | 4.6789e-07 | 0.0011862 | 0.58924 | 0.073723 | 8.4235 | 1000.2173 | 1463.7476
2000 | 286.65 | 0.0009998 | 58.6199 | 56.6203 | 0.20233 | -1 | 4.1841 | 4.1727 | 0.00013682 | 4.6768e-07 | 0.001183 | 0.58942 | 0.073708 | 8.3979 | 1000.2037 | 1464.1197
2000 | 286.75 | 0.00099981 | 59.0383 | 57.0387 | 0.20379 | -1 | 4.184 | 4.1723 | 0.00013802 | 4.6748e-07 | 0.0011798 | 0.5896 | 0.073693 | 8.3725 | 1000.19 | 1464.4908
2000 | 286.85 | 0.00099982 | 59.4567 | 57.4571 | 0.20525 | -1 | 4.1839 | 4.172 | 0.00013922 | 4.6727e-07 | 0.0011766 | 0.58978 | 0.073678 | 8.3472 | 1000.1761 | 1464.8611
2000 | 286.95 | 0.00099984 | 59.8751 | 57.8754 | 0.20671 | -1 | 4.1838 | 4.1717 | 0.00014041 | 4.6706e-07 | 0.0011735 | 0.58996 | 0.073664 | 8.3221 | 1000.1621 | 1465.2305
2000 | 287.05 | 0.00099985 | 60.2935 | 58.2938 | 0.20817 | -1 | 4.1837 | 4.1714 | 0.00014161 | 4.6686e-07 | 0.0011703 | 0.59013 | 0.073649 | 8.297 | 1000.148 | 1465.599
2000 | 287.15 | 0.00099987 | 60.7118 | 58.7121 | 0.20962 | -1 | 4.1836 | 4.1711 | 0.0001428 | 4.6666e-07 | 0.0011672 | 0.59031 | 0.073634 | 8.2721 | 1000.1338 | 1465.9665
2000 | 287.25 | 0.00099988 | 61.1302 | 59.1304 | 0.21108 | -1 | 4.1835 | 4.1708 | 0.00014399 | 4.6646e-07 | 0.0011641 | 0.59049 | 0.073619 | 8.2473 | 1000.1195 | 1466.3332
2000 | 287.35 | 0.0009999 | 61.5485 | 59.5488 | 0.21254 | -1 | 4.1834 | 4.1704 | 0.00014517 | 4.6625e-07 | 0.001161 | 0.59066 | 0.073604 | 8.2226 | 1000.105 | 1466.699
2000 | 287.45 | 0.00099991 | 61.9669 | 59.9671 | 0.21399 | -1 | 4.1833 | 4.1701 | 0.00014635 | 4.6605e-07 | 0.0011579 | 0.59084 | 0.07359 | 8.198 | 1000.0904 | 1467.0639
2000 | 287.55 | 0.00099992 | 62.3852 | 60.3854 | 0.21545 | -1 | 4.1832 | 4.1698 | 0.00014753 | 4.6585e-07 | 0.0011548 | 0.59102 | 0.073575 | 8.1735 | 1000.0757 | 1467.4279
2000 | 287.65 | 0.00099994 | 62.8035 | 60.8037 | 0.2169 | -1 | 4.1831 | 4.1695 | 0.00014871 | 4.6566e-07 | 0.0011517 | 0.59119 | 0.07356 | 8.1492 | 1000.0609 | 1467.791
2000 | 287.75 | 0.00099995 | 63.2218 | 61.2219 | 0.21836 | -1 | 4.183 | 4.1692 | 0.00014988 | 4.6546e-07 | 0.0011486 | 0.59137 | 0.073545 | 8.1249 | 1000.046 | 1468.1533
2000 | 287.85 | 0.00099997 | 63.6401 | 61.6402 | 0.21981 | -1 | 4.183 | 4.1688 | 0.00015105 | 4.6526e-07 | 0.0011456 | 0.59155 | 0.07353 | 8.1008 | 1000.0309 | 1468.5146
2000 | 287.95 | 0.00099998 | 64.0584 | 62.0585 | 0.22126 | -1 | 4.1829 | 4.1685 | 0.00015222 | 4.6507e-07 | 0.0011426 | 0.59172 | 0.073515 | 8.0768 | 1000.0158 | 1468.8751
2000 | 288.05 | 0.001 | 64.4767 | 62.4767 | 0.22271 | -1 | 4.1828 | 4.1682 | 0.00015339 | 4.6487e-07 | 0.0011395 | 0.5919 | 0.073501 | 8.0529 | 1000.0005 | 1469.2347
2000 | 288.15 | 0.001 | 64.895 | 62.895 | 0.22417 | -1 | 4.1827 | 4.1679 | 0.00015455 | 4.6468e-07 | 0.0011365 | 0.59207 | 0.073486 | 8.029 | 999.9851 | 1469.5933
2000 | 288.25 | 0.001 | 65.3133 | 63.3132 | 0.22562 | -1 | 4.1826 | 4.1675 | 0.00015571 | 4.6449e-07 | 0.0011335 | 0.59225 | 0.073471 | 8.0054 | 999.9696 | 1469.9511
2000 | 288.35 | 0.001 | 65.7315 | 63.7314 | 0.22707 | -1 | 4.1825 | 4.1672 | 0.00015687 | 4.6429e-07 | 0.0011306 | 0.59242 | 0.073456 | 7.9818 | 999.954 | 1470.3081
2000 | 288.45 | 0.0010001 | 66.1498 | 64.1496 | 0.22852 | -1 | 4.1824 | 4.1669 | 0.00015802 | 4.641e-07 | 0.0011276 | 0.5926 | 0.073441 | 7.9583 | 999.9382 | 1470.6641
2000 | 288.55 | 0.0010001 | 66.568 | 64.5678 | 0.22997 | -1 | 4.1823 | 4.1666 | 0.00015917 | 4.6391e-07 | 0.0011246 | 0.59277 | 0.073426 | 7.9349 | 999.9224 | 1471.0193
2000 | 288.65 | 0.0010001 | 66.9862 | 64.986 | 0.23142 | -1 | 4.1822 | 4.1662 | 0.00016032 | 4.6372e-07 | 0.0011217 | 0.59294 | 0.073411 | 7.9117 | 999.9064 | 1471.3736
2000 | 288.75 | 0.0010001 | 67.4044 | 65.4042 | 0.23287 | -1 | 4.1821 | 4.1659 | 0.00016147 | 4.6354e-07 | 0.0011188 | 0.59312 | 0.073397 | 7.8885 | 999.8903 | 1471.727
2000 | 288.85 | 0.0010001 | 67.8226 | 65.8224 | 0.23431 | -1 | 4.1821 | 4.1656 | 0.00016261 | 4.6335e-07 | 0.0011158 | 0.59329 | 0.073382 | 7.8655 | 999.8741 | 1472.0795
2000 | 288.95 | 0.0010001 | 68.2408 | 66.2406 | 0.23576 | -1 | 4.182 | 4.1652 | 0.00016375 | 4.6316e-07 | 0.0011129 | 0.59346 | 0.073367 | 7.8425 | 999.8578 | 1472.4311
2000 | 289.05 | 0.0010002 | 68.659 | 66.6587 | 0.23721 | -1 | 4.1819 | 4.1649 | 0.00016489 | 4.6298e-07 | 0.00111 | 0.59364 | 0.073352 | 7.8197 | 999.8413 | 1472.7819
2000 | 289.15 | 0.0010002 | 69.0772 | 67.0769 | 0.23865 | -1 | 4.1818 | 4.1646 | 0.00016603 | 4.6279e-07 | 0.0011072 | 0.59381 | 0.073337 | 7.7969 | 999.8248 | 1473.1318
2000 | 289.25 | 0.0010002 | 69.4954 | 67.495 | 0.2401 | -1 | 4.1817 | 4.1642 | 0.00016716 | 4.6261e-07 | 0.0011043 | 0.59398 | 0.073322 | 7.7743 | 999.8081 | 1473.4809
2000 | 289.35 | 0.0010002 | 69.9136 | 67.9131 | 0.24155 | -1 | 4.1816 | 4.1639 | 0.00016829 | 4.6242e-07 | 0.0011014 | 0.59416 | 0.073307 | 7.7518 | 999.7914 | 1473.829
2000 | 289.45 | 0.0010002 | 70.3317 | 68.3313 | 0.24299 | -1 | 4.1816 | 4.1636 | 0.00016942 | 4.6224e-07 | 0.0010986 | 0.59433 | 0.073292 | 7.7293 | 999.7745 | 1474.1763
2000 | 289.55 | 0.0010002 | 70.7499 | 68.7494 | 0.24444 | -1 | 4.1815 | 4.1632 | 0.00017055 | 4.6206e-07 | 0.0010957 | 0.5945 | 0.073277 | 7.707 | 999.7575 | 1474.5227
2000 | 289.65 | 0.0010003 | 71.168 | 69.1675 | 0.24588 | -1 | 4.1814 | 4.1629 | 0.00017167 | 4.6188e-07 | 0.0010929 | 0.59467 | 0.073262 | 7.6848 | 999.7404 | 1474.8683
2000 | 289.75 | 0.0010003 | 71.5862 | 69.5856 | 0.24732 | -1 | 4.1813 | 4.1626 | 0.00017279 | 4.617e-07 | 0.0010901 | 0.59484 | 0.073247 | 7.6627 | 999.7232 | 1475.213
2000 | 289.85 | 0.0010003 | 72.0043 | 70.0037 | 0.24877 | -1 | 4.1812 | 4.1622 | 0.00017391 | 4.6152e-07 | 0.0010873 | 0.59501 | 0.073233 | 7.6406 | 999.7058 | 1475.5568
2000 | 289.95 | 0.0010003 | 72.4224 | 70.4218 | 0.25021 | -1 | 4.1811 | 4.1619 | 0.00017503 | 4.6135e-07 | 0.0010845 | 0.59519 | 0.073218 | 7.6187 | 999.6884 | 1475.8998
2000 | 290.05 | 0.0010003 | 72.8405 | 70.8399 | 0.25165 | -1 | 4.1811 | 4.1616 | 0.00017614 | 4.6117e-07 | 0.0010817 | 0.59536 | 0.073203 | 7.5969 | 999.6709 | 1476.2418
2000 | 290.15 | 0.0010003 | 73.2586 | 71.2579 | 0.25309 | -1 | 4.181 | 4.1612 | 0.00017725 | 4.6099e-07 | 0.001079 | 0.59553 | 0.073188 | 7.5751 | 999.6532 | 1476.5831
2000 | 290.25 | 0.0010004 | 73.6767 | 71.676 | 0.25453 | -1 | 4.1809 | 4.1609 | 0.00017836 | 4.6082e-07 | 0.0010762 | 0.5957 | 0.073173 | 7.5535 | 999.6354 | 1476.9234
2000 | 290.35 | 0.0010004 | 74.0948 | 72.094 | 0.25597 | -1 | 4.1808 | 4.1605 | 0.00017946 | 4.6064e-07 | 0.0010735 | 0.59587 | 0.073158 | 7.5319 | 999.6175 | 1477.263
2000 | 290.45 | 0.0010004 | 74.5129 | 72.5121 | 0.25741 | -1 | 4.1808 | 4.1602 | 0.00018057 | 4.6047e-07 | 0.0010707 | 0.59604 | 0.073143 | 7.5105 | 999.5995 | 1477.6016
2000 | 290.55 | 0.0010004 | 74.9309 | 72.9301 | 0.25885 | -1 | 4.1807 | 4.1598 | 0.00018167 | 4.603e-07 | 0.001068 | 0.59621 | 0.073128 | 7.4891 | 999.5814 | 1477.9394
2000 | 290.65 | 0.0010004 | 75.349 | 73.3481 | 0.26029 | -1 | 4.1806 | 4.1595 | 0.00018277 | 4.6013e-07 | 0.0010653 | 0.59638 | 0.073113 | 7.4679 | 999.5632 | 1478.2763
2000 | 290.75 | 0.0010005 | 75.7671 | 73.7662 | 0.26173 | -1 | 4.1805 | 4.1592 | 0.00018386 | 4.5996e-07 | 0.0010626 | 0.59655 | 0.073098 | 7.4467 | 999.5449 | 1478.6124
2000 | 290.85 | 0.0010005 | 76.1851 | 74.1842 | 0.26316 | -1 | 4.1805 | 4.1588 | 0.00018496 | 4.5979e-07 | 0.0010599 | 0.59672 | 0.073083 | 7.4257 | 999.5265 | 1478.9476
2000 | 290.95 | 0.0010005 | 76.6032 | 74.6022 | 0.2646 | -1 | 4.1804 | 4.1585 | 0.00018605 | 4.5962e-07 | 0.0010573 | 0.59689 | 0.073068 | 7.4047 | 999.5079 | 1479.282
2000 | 291.05 | 0.0010005 | 77.0212 | 75.0202 | 0.26604 | -1 | 4.1803 | 4.1581 | 0.00018714 | 4.5945e-07 | 0.0010546 | 0.59706 | 0.073053 | 7.3838 | 999.4893 | 1479.6155
2000 | 291.15 | 0.0010005 | 77.4392 | 75.4382 | 0.26747 | -1 | 4.1802 | 4.1578 | 0.00018823 | 4.5928e-07 | 0.0010519 | 0.59722 | 0.073038 | 7.363 | 999.4705 | 1479.9482
2000 | 291.25 | 0.0010005 | 77.8572 | 75.8561 | 0.26891 | -1 | 4.1802 | 4.1574 | 0.00018931 | 4.5911e-07 | 0.0010493 | 0.59739 | 0.073023 | 7.3423 | 999.4516 | 1480.28
2000 | 291.35 | 0.0010006 | 78.2753 | 76.2741 | 0.27034 | -1 | 4.1801 | 4.1571 | 0.00019039 | 4.5895e-07 | 0.0010467 | 0.59756 | 0.073008 | 7.3217 | 999.4327 | 1480.6109
2000 | 291.45 | 0.0010006 | 78.6933 | 76.6921 | 0.27178 | -1 | 4.18 | 4.1567 | 0.00019147 | 4.5878e-07 | 0.001044 | 0.59773 | 0.072993 | 7.3012 | 999.4136 | 1480.941
2000 | 291.55 | 0.0010006 | 79.1113 | 77.1101 | 0.27321 | -1 | 4.18 | 4.1564 | 0.00019255 | 4.5862e-07 | 0.0010414 | 0.5979 | 0.072978 | 7.2807 | 999.3944 | 1481.2703
2000 | 291.65 | 0.0010006 | 79.5293 | 77.528 | 0.27465 | -1 | 4.1799 | 4.156 | 0.00019363 | 4.5846e-07 | 0.0010388 | 0.59806 | 0.072963 | 7.2604 | 999.3751 | 1481.5987
2000 | 291.75 | 0.0010006 | 79.9472 | 77.946 | 0.27608 | -1 | 4.1798 | 4.1557 | 0.0001947 | 4.5829e-07 | 0.0010362 | 0.59823 | 0.072947 | 7.2401 | 999.3557 | 1481.9263
2000 | 291.85 | 0.0010007 | 80.3652 | 78.3639 | 0.27751 | -1 | 4.1798 | 4.1553 | 0.00019577 | 4.5813e-07 | 0.0010337 | 0.5984 | 0.072932 | 7.22 | 999.3362 | 1482.253
2000 | 291.95 | 0.0010007 | 80.7832 | 78.7818 | 0.27894 | -1 | 4.1797 | 4.155 | 0.00019684 | 4.5797e-07 | 0.0010311 | 0.59857 | 0.072917 | 7.1999 | 999.3166 | 1482.5789
2000 | 292.05 | 0.0010007 | 81.2012 | 79.1998 | 0.28038 | -1 | 4.1796 | 4.1546 | 0.00019791 | 4.5781e-07 | 0.0010285 | 0.59873 | 0.072902 | 7.1799 | 999.2968 | 1482.904
2000 | 292.15 | 0.0010007 | 81.6191 | 79.6177 | 0.28181 | -1 | 4.1796 | 4.1543 | 0.00019897 | 4.5765e-07 | 0.001026 | 0.5989 | 0.072887 | 7.16 | 999.277 | 1483.2282
2000 | 292.25 | 0.0010007 | 82.0371 | 80.0356 | 0.28324 | -1 | 4.1795 | 4.1539 | 0.00020003 | 4.5749e-07 | 0.0010234 | 0.59907 | 0.072872 | 7.1402 | 999.2571 | 1483.5515
2000 | 292.35 | 0.0010008 | 82.455 | 80.4535 | 0.28467 | -1 | 4.1794 | 4.1536 | 0.00020109 | 4.5733e-07 | 0.0010209 | 0.59923 | 0.072857 | 7.1204 | 999.237 | 1483.8741
2000 | 292.45 | 0.0010008 | 82.873 | 80.8714 | 0.2861 | -1 | 4.1794 | 4.1532 | 0.00020215 | 4.5718e-07 | 0.0010184 | 0.5994 | 0.072842 | 7.1008 | 999.2169 | 1484.1958
2000 | 292.55 | 0.0010008 | 83.2909 | 81.2893 | 0.28752 | -1 | 4.1793 | 4.1528 | 0.0002032 | 4.5702e-07 | 0.0010159 | 0.59956 | 0.072827 | 7.0812 | 999.1966 | 1484.5166
2000 | 292.65 | 0.0010008 | 83.7088 | 81.7072 | 0.28895 | -1 | 4.1792 | 4.1525 | 0.00020426 | 4.5687e-07 | 0.0010134 | 0.59973 | 0.072812 | 7.0617 | 999.1763 | 1484.8366
2000 | 292.75 | 0.0010008 | 84.1267 | 82.1251 | 0.29038 | -1 | 4.1792 | 4.1521 | 0.00020531 | 4.5671e-07 | 0.0010109 | 0.59989 | 0.072797 | 7.0423 | 999.1558 | 1485.1558
2000 | 292.85 | 0.0010009 | 84.5447 | 82.5429 | 0.29181 | -1 | 4.1791 | 4.1518 | 0.00020636 | 4.5656e-07 | 0.0010084 | 0.60006 | 0.072782 | 7.023 | 999.1353 | 1485.4742
2000 | 292.95 | 0.0010009 | 84.9626 | 82.9608 | 0.29324 | -1 | 4.179 | 4.1514 | 0.0002074 | 4.564e-07 | 0.0010059 | 0.60022 | 0.072766 | 7.0038 | 999.1146 | 1485.7917
2000 | 293.05 | 0.0010009 | 85.3805 | 83.3787 | 0.29466 | -1 | 4.179 | 4.1511 | 0.00020845 | 4.5625e-07 | 0.0010035 | 0.60039 | 0.072751 | 6.9846 | 999.0938 | 1486.1084
2000 | 293.15 | 0.0010009 | 85.7984 | 83.7965 | 0.29609 | -1 | 4.1789 | 4.1507 | 0.00020949 | 4.561e-07 | 0.001001 | 0.60055 | 0.072736 | 6.9656 | 999.0729 | 1486.4242
2000 | 293.25 | 0.0010009 | 86.2162 | 84.2144 | 0.29751 | -1 | 4.1789 | 4.1503 | 0.00021053 | 4.5595e-07 | 0.00099858 | 0.60072 | 0.072721 | 6.9466 | 999.052 | 1486.7393
2000 | 293.35 | 0.001001 | 86.6341 | 84.6322 | 0.29894 | -1 | 4.1788 | 4.15 | 0.00021157 | 4.558e-07 | 0.00099615 | 0.60088 | 0.072706 | 6.9277 | 999.0309 | 1487.0535
2000 | 293.45 | 0.001001 | 87.052 | 85.05 | 0.30036 | -1 | 4.1787 | 4.1496 | 0.0002126 | 4.5565e-07 | 0.00099373 | 0.60105 | 0.072691 | 6.9088 | 999.0097 | 1487.3668
2000 | 293.55 | 0.001001 | 87.4699 | 85.4679 | 0.30179 | -1 | 4.1787 | 4.1492 | 0.00021364 | 4.555e-07 | 0.00099131 | 0.60121 | 0.072676 | 6.8901 | 998.9884 | 1487.6794
2000 | 293.65 | 0.001001 | 87.8877 | 85.8857 | 0.30321 | -1 | 4.1786 | 4.1489 | 0.00021467 | 4.5536e-07 | 0.00098891 | 0.60137 | 0.07266 | 6.8714 | 998.967 | 1487.9911
2000 | 293.75 | 0.0010011 | 88.3056 | 86.3035 | 0.30463 | -1 | 4.1786 | 4.1485 | 0.0002157 | 4.5521e-07 | 0.00098652 | 0.60154 | 0.072645 | 6.8528 | 998.9455 | 1488.302
2000 | 293.85 | 0.0010011 | 88.7235 | 86.7213 | 0.30605 | -1 | 4.1785 | 4.1481 | 0.00021673 | 4.5506e-07 | 0.00098413 | 0.6017 | 0.07263 | 6.8343 | 998.9239 | 1488.6121
2000 | 293.95 | 0.0010011 | 89.1413 | 87.1391 | 0.30748 | -1 | 4.1785 | 4.1478 | 0.00021775 | 4.5492e-07 | 0.00098176 | 0.60186 | 0.072615 | 6.8159 | 998.9022 | 1488.9214
2000 | 294.05 | 0.0010011 | 89.5592 | 87.5569 | 0.3089 | -1 | 4.1784 | 4.1474 | 0.00021878 | 4.5477e-07 | 0.00097939 | 0.60202 | 0.0726 | 6.7975 | 998.8804 | 1489.2298
2000 | 294.15 | 0.0010011 | 89.977 | 87.9747 | 0.31032 | -1 | 4.1783 | 4.147 | 0.0002198 | 4.5463e-07 | 0.00097703 | 0.60219 | 0.072584 | 6.7793 | 998.8585 | 1489.5374
2000 | 294.25 | 0.0010012 | 90.3948 | 88.3925 | 0.31174 | -1 | 4.1783 | 4.1467 | 0.00022082 | 4.5449e-07 | 0.00097469 | 0.60235 | 0.072569 | 6.7611 | 998.8365 | 1489.8442
2000 | 294.35 | 0.0010012 | 90.8126 | 88.8103 | 0.31316 | -1 | 4.1782 | 4.1463 | 0.00022184 | 4.5434e-07 | 0.00097235 | 0.60251 | 0.072554 | 6.7429 | 998.8144 | 1490.1502
2000 | 294.45 | 0.0010012 | 91.2305 | 89.228 | 0.31458 | -1 | 4.1782 | 4.1459 | 0.00022285 | 4.542e-07 | 0.00097002 | 0.60267 | 0.072539 | 6.7249 | 998.7922 | 1490.4554
2000 | 294.55 | 0.0010012 | 91.6483 | 89.6458 | 0.31599 | -1 | 4.1781 | 4.1456 | 0.00022387 | 4.5406e-07 | 0.0009677 | 0.60284 | 0.072524 | 6.7069 | 998.7699 | 1490.7598
2000 | 294.65 | 0.0010013 | 92.0661 | 90.0636 | 0.31741 | -1 | 4.1781 | 4.1452 | 0.00022488 | 4.5392e-07 | 0.00096539 | 0.603 | 0.072508 | 6.689 | 998.7475 | 1491.0633
2000 | 294.75 | 0.0010013 | 92.4839 | 90.4813 | 0.31883 | -1 | 4.178 | 4.1448 | 0.00022589 | 4.5378e-07 | 0.00096308 | 0.60316 | 0.072493 | 6.6712 | 998.7249 | 1491.366
2000 | 294.85 | 0.0010013 | 92.9017 | 90.8991 | 0.32025 | -1 | 4.178 | 4.1445 | 0.00022689 | 4.5365e-07 | 0.00096079 | 0.60332 | 0.072478 | 6.6534 | 998.7023 | 1491.668
2000 | 294.95 | 0.0010013 | 93.3195 | 91.3168 | 0.32166 | -1 | 4.1779 | 4.1441 | 0.0002279 | 4.5351e-07 | 0.00095851 | 0.60348 | 0.072463 | 6.6358 | 998.6796 | 1491.9691
2000 | 295.05 | 0.0010013 | 93.7373 | 91.7346 | 0.32308 | -1 | 4.1779 | 4.1437 | 0.0002289 | 4.5337e-07 | 0.00095623 | 0.60364 | 0.072448 | 6.6182 | 998.6568 | 1492.2694
2000 | 295.15 | 0.0010014 | 94.1551 | 92.1523 | 0.3245 | -1 | 4.1778 | 4.1433 | 0.00022991 | 4.5323e-07 | 0.00095396 | 0.6038 | 0.072432 | 6.6006 | 998.6339 | 1492.5689
2000 | 295.25 | 0.0010014 | 94.5728 | 92.5701 | 0.32591 | -1 | 4.1778 | 4.143 | 0.0002309 | 4.531e-07 | 0.0009517 | 0.60396 | 0.072417 | 6.5832 | 998.6109 | 1492.8676
2000 | 295.35 | 0.0010014 | 94.9906 | 92.9878 | 0.32733 | -1 | 4.1777 | 4.1426 | 0.0002319 | 4.5296e-07 | 0.00094945 | 0.60412 | 0.072402 | 6.5658 | 998.5878 | 1493.1655
2000 | 295.45 | 0.0010014 | 95.4084 | 93.4055 | 0.32874 | -1 | 4.1777 | 4.1422 | 0.0002329 | 4.5283e-07 | 0.00094721 | 0.60428 | 0.072386 | 6.5485 | 998.5646 | 1493.4626
2000 | 295.55 | 0.0010015 | 95.8261 | 93.8232 | 0.33015 | -1 | 4.1776 | 4.1418 | 0.00023389 | 4.527e-07 | 0.00094498 | 0.60444 | 0.072371 | 6.5312 | 998.5413 | 1493.7588
2000 | 295.65 | 0.0010015 | 96.2439 | 94.2409 | 0.33157 | -1 | 4.1776 | 4.1415 | 0.00023489 | 4.5256e-07 | 0.00094275 | 0.6046 | 0.072356 | 6.5141 | 998.5179 | 1494.0543
2000 | 295.75 | 0.0010015 | 96.6617 | 94.6586 | 0.33298 | -1 | 4.1775 | 4.1411 | 0.00023588 | 4.5243e-07 | 0.00094054 | 0.60476 | 0.072341 | 6.497 | 998.4944 | 1494.349
2000 | 295.85 | 0.0010015 | 97.0794 | 95.0763 | 0.33439 | -1 | 4.1775 | 4.1407 | 0.00023686 | 4.523e-07 | 0.00093833 | 0.60492 | 0.072325 | 6.4799 | 998.4708 | 1494.6429
2000 | 295.95 | 0.0010016 | 97.4971 | 95.494 | 0.3358 | -1 | 4.1774 | 4.1403 | 0.00023785 | 4.5217e-07 | 0.00093613 | 0.60508 | 0.07231 | 6.463 | 998.4471 | 1494.9359
2000 | 296.05 | 0.0010016 | 97.9149 | 95.9117 | 0.33722 | -1 | 4.1774 | 4.1399 | 0.00023884 | 4.5204e-07 | 0.00093394 | 0.60524 | 0.072295 | 6.4461 | 998.4233 | 1495.2282
2000 | 296.15 | 0.0010016 | 98.3326 | 96.3294 | 0.33863 | -1 | 4.1773 | 4.1396 | 0.00023982 | 4.5191e-07 | 0.00093175 | 0.60539 | 0.072279 | 6.4292 | 998.3994 | 1495.5197
2000 | 296.25 | 0.0010016 | 98.7503 | 96.7471 | 0.34004 | -1 | 4.1773 | 4.1392 | 0.0002408 | 4.5178e-07 | 0.00092958 | 0.60555 | 0.072264 | 6.4125 | 998.3754 | 1495.8104
2000 | 296.35 | 0.0010017 | 99.1681 | 97.1648 | 0.34145 | -1 | 4.1772 | 4.1388 | 0.00024178 | 4.5166e-07 | 0.00092741 | 0.60571 | 0.072249 | 6.3958 | 998.3513 | 1496.1003
2000 | 296.45 | 0.0010017 | 99.5858 | 97.5824 | 0.34286 | -1 | 4.1772 | 4.1384 | 0.00024276 | 4.5153e-07 | 0.00092525 | 0.60587 | 0.072234 | 6.3792 | 998.3271 | 1496.3894
2000 | 296.55 | 0.0010017 | 100.0035 | 98.0001 | 0.34427 | -1 | 4.1771 | 4.138 | 0.00024373 | 4.514e-07 | 0.0009231 | 0.60603 | 0.072218 | 6.3626 | 998.3028 | 1496.6777
2000 | 296.65 | 0.0010017 | 100.4212 | 98.4178 | 0.34567 | -1 | 4.1771 | 4.1377 | 0.0002447 | 4.5128e-07 | 0.00092096 | 0.60618 | 0.072203 | 6.3462 | 998.2784 | 1496.9652
2000 | 296.75 | 0.0010017 | 100.8389 | 98.8354 | 0.34708 | -1 | 4.177 | 4.1373 | 0.00024568 | 4.5115e-07 | 0.00091883 | 0.60634 | 0.072188 | 6.3297 | 998.254 | 1497.252
2000 | 296.85 | 0.0010018 | 101.2566 | 99.2531 | 0.34849 | -1 | 4.177 | 4.1369 | 0.00024665 | 4.5103e-07 | 0.0009167 | 0.6065 | 0.072172 | 6.3134 | 998.2294 | 1497.5379
2000 | 296.95 | 0.0010018 | 101.6743 | 99.6707 | 0.3499 | -1 | 4.1769 | 4.1365 | 0.00024762 | 4.5091e-07 | 0.00091458 | 0.60665 | 0.072157 | 6.2971 | 998.2047 | 1497.8231
2000 | 297.05 | 0.0010018 | 102.092 | 100.0884 | 0.3513 | -1 | 4.1769 | 4.1361 | 0.00024858 | 4.5078e-07 | 0.00091247 | 0.60681 | 0.072141 | 6.2809 | 998.18 | 1498.1074
2000 | 297.15 | 0.0010018 | 102.5097 | 100.506 | 0.35271 | -1 | 4.1769 | 4.1357 | 0.00024955 | 4.5066e-07 | 0.00091037 | 0.60697 | 0.072126 | 6.2647 | 998.1551 | 1498.391
2000 | 297.25 | 0.0010019 | 102.9274 | 100.9236 | 0.35411 | -1 | 4.1768 | 4.1353 | 0.00025051 | 4.5054e-07 | 0.00090827 | 0.60712 | 0.072111 | 6.2486 | 998.1301 | 1498.6738
2000 | 297.35 | 0.0010019 | 103.3451 | 101.3413 | 0.35552 | -1 | 4.1768 | 4.1349 | 0.00025147 | 4.5042e-07 | 0.00090619 | 0.60728 | 0.072095 | 6.2326 | 998.1051 | 1498.9558
2000 | 297.45 | 0.0010019 | 103.7627 | 101.7589 | 0.35692 | -1 | 4.1767 | 4.1346 | 0.00025243 | 4.503e-07 | 0.00090411 | 0.60744 | 0.07208 | 6.2166 | 998.0799 | 1499.237
2000 | 297.55 | 0.0010019 | 104.1804 | 102.1765 | 0.35833 | -1 | 4.1767 | 4.1342 | 0.00025339 | 4.5018e-07 | 0.00090204 | 0.60759 | 0.072065 | 6.2008 | 998.0547 | 1499.5175
2000 | 297.65 | 0.001002 | 104.5981 | 102.5941 | 0.35973 | -1 | 4.1767 | 4.1338 | 0.00025434 | 4.5006e-07 | 0.00089997 | 0.60775 | 0.072049 | 6.1849 | 998.0294 | 1499.7972
2000 | 297.75 | 0.001002 | 105.0157 | 103.0117 | 0.36113 | -1 | 4.1766 | 4.1334 | 0.0002553 | 4.4994e-07 | 0.00089791 | 0.6079 | 0.072034 | 6.1691 | 998.0039 | 1500.0761
2000 | 297.85 | 0.001002 | 105.4334 | 103.4293 | 0.36254 | -1 | 4.1766 | 4.133 | 0.00025625 | 4.4983e-07 | 0.00089587 | 0.60806 | 0.072018 | 6.1534 | 997.9784 | 1500.3542
2000 | 297.95 | 0.0010021 | 105.8511 | 103.847 | 0.36394 | -1 | 4.1765 | 4.1326 | 0.0002572 | 4.4971e-07 | 0.00089382 | 0.60821 | 0.072003 | 6.1378 | 997.9528 | 1500.6315
2000 | 298.05 | 0.0010021 | 106.2687 | 104.2646 | 0.36534 | -1 | 4.1765 | 4.1322 | 0.00025815 | 4.4959e-07 | 0.00089179 | 0.60837 | 0.071988 | 6.1222 | 997.9271 | 1500.9081
2000 | 298.15 | 0.0010021 | 106.6864 | 104.6821 | 0.36674 | -1 | 4.1764 | 4.1318 | 0.0002591 | 4.4948e-07 | 0.00088976 | 0.60852 | 0.071972 | 6.1067 | 997.9013 | 1501.1839
2000 | 298.25 | 0.0010021 | 107.104 | 105.0997 | 0.36814 | -1 | 4.1764 | 4.1314 | 0.00026004 | 4.4937e-07 | 0.00088775 | 0.60868 | 0.071957 | 6.0912 | 997.8754 | 1501.4589
2000 | 298.35 | 0.0010022 | 107.5216 | 105.5173 | 0.36954 | -1 | 4.1764 | 4.131 | 0.00026099 | 4.4925e-07 | 0.00088573 | 0.60883 | 0.071941 | 6.0758 | 997.8494 | 1501.7331
2000 | 298.45 | 0.0010022 | 107.9393 | 105.9349 | 0.37094 | -1 | 4.1763 | 4.1306 | 0.00026193 | 4.4914e-07 | 0.00088373 | 0.60898 | 0.071926 | 6.0605 | 997.8233 | 1502.0066
2000 | 298.55 | 0.0010022 | 108.3569 | 106.3525 | 0.37234 | -1 | 4.1763 | 4.1302 | 0.00026287 | 4.4903e-07 | 0.00088173 | 0.60914 | 0.07191 | 6.0452 | 997.7971 | 1502.2793
2000 | 298.65 | 0.0010022 | 108.7745 | 106.7701 | 0.37374 | -1 | 4.1763 | 4.1299 | 0.00026381 | 4.4891e-07 | 0.00087974 | 0.60929 | 0.071895 | 6.03 | 997.7708 | 1502.5512
2000 | 298.75 | 0.0010023 | 109.1922 | 107.1876 | 0.37514 | -1 | 4.1762 | 4.1295 | 0.00026475 | 4.488e-07 | 0.00087776 | 0.60944 | 0.07188 | 6.0149 | 997.7445 | 1502.8224
2000 | 298.85 | 0.0010023 | 109.6098 | 107.6052 | 0.37653 | -1 | 4.1762 | 4.1291 | 0.00026568 | 4.4869e-07 | 0.00087579 | 0.6096 | 0.071864 | 5.9998 | 997.718 | 1503.0928
2000 | 298.95 | 0.0010023 | 110.0274 | 108.0228 | 0.37793 | -1 | 4.1761 | 4.1287 | 0.00026662 | 4.4858e-07 | 0.00087382 | 0.60975 | 0.071849 | 5.9847 | 997.6914 | 1503.3624
2000 | 299.05 | 0.0010023 | 110.445 | 108.4403 | 0.37933 | -1 | 4.1761 | 4.1283 | 0.00026755 | 4.4847e-07 | 0.00087186 | 0.6099 | 0.071833 | 5.9697 | 997.6648 | 1503.6313
2000 | 299.15 | 0.0010024 | 110.8626 | 108.8579 | 0.38072 | -1 | 4.1761 | 4.1279 | 0.00026848 | 4.4837e-07 | 0.0008699 | 0.61006 | 0.071818 | 5.9548 | 997.6381 | 1503.8994
2000 | 299.25 | 0.0010024 | 111.2802 | 109.2754 | 0.38212 | -1 | 4.176 | 4.1275 | 0.00026941 | 4.4826e-07 | 0.00086796 | 0.61021 | 0.071802 | 5.94 | 997.6112 | 1504.1667
2000 | 299.35 | 0.0010024 | 111.6978 | 109.693 | 0.38351 | -1 | 4.176 | 4.1271 | 0.00027034 | 4.4815e-07 | 0.00086602 | 0.61036 | 0.071787 | 5.9252 | 997.5843 | 1504.4333
2000 | 299.45 | 0.0010024 | 112.1154 | 110.1105 | 0.38491 | -1 | 4.176 | 4.1267 | 0.00027127 | 4.4804e-07 | 0.00086408 | 0.61051 | 0.071771 | 5.9104 | 997.5573 | 1504.6991
2000 | 299.55 | 0.0010025 | 112.533 | 110.5281 | 0.3863 | -1 | 4.1759 | 4.1263 | 0.00027219 | 4.4794e-07 | 0.00086216 | 0.61066 | 0.071756 | 5.8957 | 997.5302 | 1504.9641
2000 | 299.65 | 0.0010025 | 112.9506 | 110.9456 | 0.3877 | -1 | 4.1759 | 4.1259 | 0.00027311 | 4.4783e-07 | 0.00086024 | 0.61082 | 0.07174 | 5.8811 | 997.503 | 1505.2284
2000 | 299.75 | 0.0010025 | 113.3682 | 111.3631 | 0.38909 | -1 | 4.1759 | 4.1255 | 0.00027403 | 4.4773e-07 | 0.00085833 | 0.61097 | 0.071725 | 5.8665 | 997.4757 | 1505.492
2000 | 299.85 | 0.0010026 | 113.7858 | 111.7807 | 0.39048 | -1 | 4.1758 | 4.1251 | 0.00027495 | 4.4762e-07 | 0.00085642 | 0.61112 | 0.071709 | 5.852 | 997.4483 | 1505.7548
2000 | 299.95 | 0.0010026 | 114.2034 | 112.1982 | 0.39188 | -1 | 4.1758 | 4.1247 | 0.00027587 | 4.4752e-07 | 0.00085452 | 0.61127 | 0.071694 | 5.8375 | 997.4208 | 1506.0168
2000 | 300.05 | 0.0010026 | 114.6209 | 112.6157 | 0.39327 | -1 | 4.1758 | 4.1243 | 0.00027679 | 4.4742e-07 | 0.00085263 | 0.61142 | 0.071678 | 5.8231 | 997.3933 | 1506.2781
2000 | 300.15 | 0.0010026 | 115.0385 | 113.0332 | 0.39466 | -1 | 4.1757 | 4.1238 | 0.0002777 | 4.4732e-07 | 0.00085075 | 0.61157 | 0.071663 | 5.8088 | 997.3656 | 1506.5386
2000 | 300.25 | 0.0010027 | 115.4561 | 113.4507 | 0.39605 | -1 | 4.1757 | 4.1234 | 0.00027862 | 4.4722e-07 | 0.00084887 | 0.61172 | 0.071647 | 5.7945 | 997.3379 | 1506.7984
2000 | 300.35 | 0.0010027 | 115.8737 | 113.8683 | 0.39744 | -1 | 4.1757 | 4.123 | 0.00027953 | 4.4711e-07 | 0.000847 | 0.61187 | 0.071632 | 5.7803 | 997.3101 | 1507.0574
2000 | 300.45 | 0.0010027 | 116.2912 | 114.2858 | 0.39883 | -1 | 4.1756 | 4.1226 | 0.00028044 | 4.4701e-07 | 0.00084513 | 0.61202 | 0.071616 | 5.7661 | 997.2821 | 1507.3157
2000 | 300.55 | 0.0010028 | 116.7088 | 114.7033 | 0.40022 | -1 | 4.1756 | 4.1222 | 0.00028135 | 4.4692e-07 | 0.00084327 | 0.61217 | 0.0716 | 5.7519 | 997.2541 | 1507.5732
2000 | 300.65 | 0.0010028 | 117.1263 | 115.1208 | 0.40161 | -1 | 4.1756 | 4.1218 | 0.00028226 | 4.4682e-07 | 0.00084142 | 0.61232 | 0.071585 | 5.7379 | 997.226 | 1507.8299
2000 | 300.75 | 0.0010028 | 117.5439 | 115.5383 | 0.403 | -1 | 4.1755 | 4.1214 | 0.00028316 | 4.4672e-07 | 0.00083958 | 0.61247 | 0.071569 | 5.7239 | 997.1978 | 1508.086
2000 | 300.85 | 0.0010028 | 117.9614 | 115.9558 | 0.40439 | -1 | 4.1755 | 4.121 | 0.00028407 | 4.4662e-07 | 0.00083774 | 0.61262 | 0.071554 | 5.7099 | 997.1695 | 1508.3413
2000 | 300.95 | 0.0010029 | 118.379 | 116.3733 | 0.40577 | -1 | 4.1755 | 4.1206 | 0.00028497 | 4.4652e-07 | 0.00083591 | 0.61277 | 0.071538 | 5.696 | 997.1412 | 1508.5958
2000 | 301.05 | 0.0010029 | 118.7965 | 116.7908 | 0.40716 | -1 | 4.1755 | 4.1202 | 0.00028587 | 4.4643e-07 | 0.00083408 | 0.61292 | 0.071523 | 5.6821 | 997.1127 | 1508.8496
2000 | 301.15 | 0.0010029 | 119.2141 | 117.2082 | 0.40855 | -1 | 4.1754 | 4.1198 | 0.00028677 | 4.4633e-07 | 0.00083226 | 0.61307 | 0.071507 | 5.6683 | 997.0842 | 1509.1026
2000 | 301.25 | 0.001003 | 119.6316 | 117.6257 | 0.40993 | -1 | 4.1754 | 4.1194 | 0.00028767 | 4.4624e-07 | 0.00083045 | 0.61322 | 0.071491 | 5.6545 | 997.0555 | 1509.3549
2000 | 301.35 | 0.001003 | 120.0492 | 118.0432 | 0.41132 | -1 | 4.1754 | 4.119 | 0.00028857 | 4.4614e-07 | 0.00082864 | 0.61336 | 0.071476 | 5.6408 | 997.0268 | 1509.6065
2000 | 301.45 | 0.001003 | 120.4667 | 118.4607 | 0.41271 | -1 | 4.1753 | 4.1185 | 0.00028946 | 4.4605e-07 | 0.00082684 | 0.61351 | 0.07146 | 5.6272 | 996.998 | 1509.8573
2000 | 301.55 | 0.001003 | 120.8842 | 118.8782 | 0.41409 | -1 | 4.1753 | 4.1181 | 0.00029036 | 4.4596e-07 | 0.00082505 | 0.61366 | 0.071445 | 5.6136 | 996.9691 | 1510.1074
2000 | 301.65 | 0.0010031 | 121.3018 | 119.2956 | 0.41547 | -1 | 4.1753 | 4.1177 | 0.00029125 | 4.4586e-07 | 0.00082326 | 0.61381 | 0.071429 | 5.6001 | 996.9401 | 1510.3568
2000 | 301.75 | 0.0010031 | 121.7193 | 119.7131 | 0.41686 | -1 | 4.1753 | 4.1173 | 0.00029214 | 4.4577e-07 | 0.00082148 | 0.61396 | 0.071413 | 5.5866 | 996.911 | 1510.6054
2000 | 301.85 | 0.0010031 | 122.1368 | 120.1306 | 0.41824 | -1 | 4.1752 | 4.1169 | 0.00029303 | 4.4568e-07 | 0.00081971 | 0.6141 | 0.071398 | 5.5731 | 996.8818 | 1510.8533
2000 | 301.95 | 0.0010032 | 122.5543 | 120.548 | 0.41963 | -1 | 4.1752 | 4.1165 | 0.00029392 | 4.4559e-07 | 0.00081794 | 0.61425 | 0.071382 | 5.5597 | 996.8526 | 1511.1004
2000 | 302.05 | 0.0010032 | 122.9719 | 120.9655 | 0.42101 | -1 | 4.1752 | 4.1161 | 0.0002948 | 4.455e-07 | 0.00081618 | 0.6144 | 0.071367 | 5.5464 | 996.8232 | 1511.3469
2000 | 302.15 | 0.0010032 | 123.3894 | 121.3829 | 0.42239 | -1 | 4.1751 | 4.1156 | 0.00029569 | 4.4541e-07 | 0.00081442 | 0.61454 | 0.071351 | 5.5331 | 996.7938 | 1511.5925
2000 | 302.25 | 0.0010032 | 123.8069 | 121.8004 | 0.42377 | -1 | 4.1751 | 4.1152 | 0.00029657 | 4.4532e-07 | 0.00081267 | 0.61469 | 0.071335 | 5.5198 | 996.7643 | 1511.8375
2000 | 302.35 | 0.0010033 | 124.2244 | 122.2178 | 0.42515 | -1 | 4.1751 | 4.1148 | 0.00029746 | 4.4523e-07 | 0.00081093 | 0.61484 | 0.07132 | 5.5066 | 996.7347 | 1512.0817
2000 | 302.45 | 0.0010033 | 124.6419 | 122.6353 | 0.42653 | -1 | 4.1751 | 4.1144 | 0.00029834 | 4.4514e-07 | 0.00080919 | 0.61498 | 0.071304 | 5.4935 | 996.705 | 1512.3252
2000 | 302.55 | 0.0010033 | 125.0594 | 123.0527 | 0.42791 | -1 | 4.175 | 4.114 | 0.00029922 | 4.4506e-07 | 0.00080746 | 0.61513 | 0.071288 | 5.4804 | 996.6752 | 1512.568
2000 | 302.65 | 0.0010034 | 125.4769 | 123.4702 | 0.42929 | -1 | 4.175 | 4.1136 | 0.00030009 | 4.4497e-07 | 0.00080573 | 0.61528 | 0.071273 | 5.4674 | 996.6454 | 1512.81
2000 | 302.75 | 0.0010034 | 125.8944 | 123.8876 | 0.43067 | -1 | 4.175 | 4.1131 | 0.00030097 | 4.4488e-07 | 0.00080401 | 0.61542 | 0.071257 | 5.4544 | 996.6154 | 1513.0513
2000 | 302.85 | 0.0010034 | 126.3119 | 124.3051 | 0.43205 | -1 | 4.175 | 4.1127 | 0.00030185 | 4.448e-07 | 0.00080229 | 0.61557 | 0.071241 | 5.4414 | 996.5854 | 1513.2919
2000 | 302.95 | 0.0010035 | 126.7294 | 124.7225 | 0.43343 | -1 | 4.1749 | 4.1123 | 0.00030272 | 4.4471e-07 | 0.00080059 | 0.61571 | 0.071226 | 5.4285 | 996.5552 | 1513.5318
2000 | 303.05 | 0.0010035 | 127.1469 | 125.1399 | 0.43481 | -1 | 4.1749 | 4.1119 | 0.00030359 | 4.4463e-07 | 0.00079888 | 0.61586 | 0.07121 | 5.4157 | 996.525 | 1513.7709
2000 | 303.15 | 0.0010035 | 127.5644 | 125.5574 | 0.43618 | -1 | 4.1749 | 4.1115 | 0.00030447 | 4.4455e-07 | 0.00079719 | 0.616 | 0.071194 | 5.4029 | 996.4947 | 1514.0093
2000 | 303.25 | 0.0010035 | 127.9819 | 125.9748 | 0.43756 | -1 | 4.1749 | 4.111 | 0.00030534 | 4.4446e-07 | 0.0007955 | 0.61615 | 0.071178 | 5.3901 | 996.4643 | 1514.247
2000 | 303.35 | 0.0010036 | 128.3994 | 126.3922 | 0.43894 | -1 | 4.1749 | 4.1106 | 0.0003062 | 4.4438e-07 | 0.00079381 | 0.61629 | 0.071163 | 5.3774 | 996.4339 | 1514.484
2000 | 303.45 | 0.0010036 | 128.8169 | 126.8096 | 0.44031 | -1 | 4.1748 | 4.1102 | 0.00030707 | 4.443e-07 | 0.00079213 | 0.61644 | 0.071147 | 5.3647 | 996.4033 | 1514.7203
2000 | 303.55 | 0.0010036 | 129.2343 | 127.2271 | 0.44169 | -1 | 4.1748 | 4.1098 | 0.00030794 | 4.4422e-07 | 0.00079046 | 0.61658 | 0.071131 | 5.3521 | 996.3727 | 1514.9558
2000 | 303.65 | 0.0010037 | 129.6518 | 127.6445 | 0.44306 | -1 | 4.1748 | 4.1094 | 0.0003088 | 4.4414e-07 | 0.00078879 | 0.61673 | 0.071116 | 5.3396 | 996.342 | 1515.1907
2000 | 303.75 | 0.0010037 | 130.0693 | 128.0619 | 0.44444 | -1 | 4.1748 | 4.1089 | 0.00030966 | 4.4406e-07 | 0.00078713 | 0.61687 | 0.0711 | 5.327 | 996.3112 | 1515.4248
2000 | 303.85 | 0.0010037 | 130.4868 | 128.4793 | 0.44581 | -1 | 4.1747 | 4.1085 | 0.00031053 | 4.4398e-07 | 0.00078547 | 0.61701 | 0.071084 | 5.3146 | 996.2803 | 1515.6582
2000 | 303.95 | 0.0010038 | 130.9042 | 128.8967 | 0.44719 | -1 | 4.1747 | 4.1081 | 0.00031139 | 4.439e-07 | 0.00078382 | 0.61716 | 0.071068 | 5.3021 | 996.2493 | 1515.8908
2000 | 304.05 | 0.0010038 | 131.3217 | 129.3141 | 0.44856 | -1 | 4.1747 | 4.1077 | 0.00031225 | 4.4382e-07 | 0.00078218 | 0.6173 | 0.071053 | 5.2897 | 996.2182 | 1516.1228
2000 | 304.15 | 0.0010038 | 131.7392 | 129.7315 | 0.44993 | -1 | 4.1747 | 4.1072 | 0.0003131 | 4.4374e-07 | 0.00078054 | 0.61744 | 0.071037 | 5.2774 | 996.1871 | 1516.3541
2000 | 304.25 | 0.0010039 | 132.1567 | 130.1489 | 0.45131 | -1 | 4.1747 | 4.1068 | 0.00031396 | 4.4367e-07 | 0.0007789 | 0.61759 | 0.071021 | 5.2651 | 996.1558 | 1516.5846
2000 | 304.35 | 0.0010039 | 132.5741 | 130.5663 | 0.45268 | -1 | 4.1746 | 4.1064 | 0.00031482 | 4.4359e-07 | 0.00077727 | 0.61773 | 0.071005 | 5.2529 | 996.1245 | 1516.8145
2000 | 304.45 | 0.0010039 | 132.9916 | 130.9837 | 0.45405 | -1 | 4.1746 | 4.106 | 0.00031567 | 4.4351e-07 | 0.00077565 | 0.61787 | 0.07099 | 5.2407 | 996.0931 | 1517.0436
2000 | 304.55 | 0.001004 | 133.409 | 131.4011 | 0.45542 | -1 | 4.1746 | 4.1055 | 0.00031652 | 4.4344e-07 | 0.00077403 | 0.61801 | 0.070974 | 5.2285 | 996.0616 | 1517.272
2000 | 304.65 | 0.001004 | 133.8265 | 131.8185 | 0.45679 | -1 | 4.1746 | 4.1051 | 0.00031737 | 4.4336e-07 | 0.00077242 | 0.61816 | 0.070958 | 5.2164 | 996.0301 | 1517.4997
2000 | 304.75 | 0.001004 | 134.244 | 132.2359 | 0.45816 | -1 | 4.1746 | 4.1047 | 0.00031823 | 4.4329e-07 | 0.00077082 | 0.6183 | 0.070942 | 5.2043 | 995.9984 | 1517.7268
2000 | 304.85 | 0.001004 | 134.6614 | 132.6533 | 0.45953 | -1 | 4.1746 | 4.1042 | 0.00031907 | 4.4322e-07 | 0.00076921 | 0.61844 | 0.070926 | 5.1923 | 995.9667 | 1517.9531
2000 | 304.95 | 0.0010041 | 135.0789 | 133.0707 | 0.4609 | -1 | 4.1745 | 4.1038 | 0.00031992 | 4.4314e-07 | 0.00076762 | 0.61858 | 0.070911 | 5.1803 | 995.9348 | 1518.1787
2000 | 305.05 | 0.0010041 | 135.4963 | 133.4881 | 0.46227 | -1 | 4.1745 | 4.1034 | 0.00032077 | 4.4307e-07 | 0.00076603 | 0.61872 | 0.070895 | 5.1684 | 995.9029 | 1518.4036
2000 | 305.15 | 0.0010041 | 135.9138 | 133.9055 | 0.46364 | -1 | 4.1745 | 4.103 | 0.00032161 | 4.43e-07 | 0.00076444 | 0.61887 | 0.070879 | 5.1565 | 995.871 | 1518.6278
2000 | 305.25 | 0.0010042 | 136.3312 | 134.3229 | 0.465 | -1 | 4.1745 | 4.1025 | 0.00032246 | 4.4293e-07 | 0.00076286 | 0.61901 | 0.070863 | 5.1446 | 995.8389 | 1518.8513
2000 | 305.35 | 0.0010042 | 136.7487 | 134.7403 | 0.46637 | -1 | 4.1745 | 4.1021 | 0.0003233 | 4.4286e-07 | 0.00076129 | 0.61915 | 0.070847 | 5.1328 | 995.8067 | 1519.0741
2000 | 305.45 | 0.0010042 | 137.1661 | 135.1576 | 0.46774 | -1 | 4.1744 | 4.1017 | 0.00032414 | 4.4279e-07 | 0.00075972 | 0.61929 | 0.070832 | 5.1211 | 995.7745 | 1519.2962
2000 | 305.55 | 0.0010043 | 137.5836 | 135.575 | 0.4691 | -1 | 4.1744 | 4.1012 | 0.00032498 | 4.4272e-07 | 0.00075816 | 0.61943 | 0.070816 | 5.1093 | 995.7422 | 1519.5176
2000 | 305.65 | 0.0010043 | 138.001 | 135.9924 | 0.47047 | -1 | 4.1744 | 4.1008 | 0.00032582 | 4.4265e-07 | 0.0007566 | 0.61957 | 0.0708 | 5.0976 | 995.7098 | 1519.7383
2000 | 305.75 | 0.0010043 | 138.4184 | 136.4098 | 0.47184 | -1 | 4.1744 | 4.1004 | 0.00032666 | 4.4258e-07 | 0.00075504 | 0.61971 | 0.070784 | 5.086 | 995.6773 | 1519.9583
2000 | 305.85 | 0.0010044 | 138.8359 | 136.8271 | 0.4732 | -1 | 4.1744 | 4.0999 | 0.00032749 | 4.4251e-07 | 0.00075349 | 0.61985 | 0.070768 | 5.0744 | 995.6447 | 1520.1776
2000 | 305.95 | 0.0010044 | 139.2533 | 137.2445 | 0.47457 | -1 | 4.1744 | 4.0995 | 0.00032833 | 4.4244e-07 | 0.00075195 | 0.61999 | 0.070752 | 5.0629 | 995.6121 | 1520.3963
2000 | 306.05 | 0.0010044 | 139.6708 | 137.6619 | 0.47593 | -1 | 4.1743 | 4.0991 | 0.00032916 | 4.4238e-07 | 0.00075041 | 0.62013 | 0.070736 | 5.0513 | 995.5794 | 1520.6142
2000 | 306.15 | 0.0010045 | 140.0882 | 138.0792 | 0.47729 | -1 | 4.1743 | 4.0986 | 0.00033 | 4.4231e-07 | 0.00074888 | 0.62027 | 0.070721 | 5.0399 | 995.5465 | 1520.8314
2000 | 306.25 | 0.0010045 | 140.5056 | 138.4966 | 0.47866 | -1 | 4.1743 | 4.0982 | 0.00033083 | 4.4224e-07 | 0.00074735 | 0.62041 | 0.070705 | 5.0284 | 995.5136 | 1521.048
2000 | 306.35 | 0.0010045 | 140.9231 | 138.914 | 0.48002 | -1 | 4.1743 | 4.0978 | 0.00033166 | 4.4218e-07 | 0.00074583 | 0.62055 | 0.070689 | 5.017 | 995.4807 | 1521.2638
2000 | 306.45 | 0.0010046 | 141.3405 | 139.3313 | 0.48138 | -1 | 4.1743 | 4.0973 | 0.00033249 | 4.4211e-07 | 0.00074431 | 0.62069 | 0.070673 | 5.0057 | 995.4476 | 1521.479
2000 | 306.55 | 0.0010046 | 141.7579 | 139.7487 | 0.48274 | -1 | 4.1743 | 4.0969 | 0.00033331 | 4.4205e-07 | 0.0007428 | 0.62083 | 0.070657 | 4.9944 | 995.4145 | 1521.6935
2000 | 306.65 | 0.0010046 | 142.1753 | 140.1661 | 0.48411 | -1 | 4.1743 | 4.0964 | 0.00033414 | 4.4198e-07 | 0.00074129 | 0.62096 | 0.070641 | 4.9831 | 995.3813 | 1521.9073
2000 | 306.75 | 0.0010047 | 142.5928 | 140.5834 | 0.48547 | -1 | 4.1743 | 4.096 | 0.00033497 | 4.4192e-07 | 0.00073979 | 0.6211 | 0.070625 | 4.9719 | 995.348 | 1522.1204
2000 | 306.85 | 0.0010047 | 143.0102 | 141.0008 | 0.48683 | -1 | 4.1742 | 4.0956 | 0.00033579 | 4.4186e-07 | 0.00073829 | 0.62124 | 0.070609 | 4.9607 | 995.3146 | 1522.3328
2000 | 306.95 | 0.0010047 | 143.4276 | 141.4181 | 0.48819 | -1 | 4.1742 | 4.0951 | 0.00033661 | 4.418e-07 | 0.00073679 | 0.62138 | 0.070593 | 4.9496 | 995.2811 | 1522.5446
2000 | 307.05 | 0.0010048 | 143.845 | 141.8355 | 0.48955 | -1 | 4.1742 | 4.0947 | 0.00033744 | 4.4174e-07 | 0.00073531 | 0.62152 | 0.070578 | 4.9384 | 995.2476 | 1522.7557
2000 | 307.15 | 0.0010048 | 144.2625 | 142.2528 | 0.49091 | -1 | 4.1742 | 4.0942 | 0.00033826 | 4.4167e-07 | 0.00073382 | 0.62165 | 0.070562 | 4.9274 | 995.2139 | 1522.966
2000 | 307.25 | 0.0010048 | 144.6799 | 142.6702 | 0.49226 | -1 | 4.1742 | 4.0938 | 0.00033908 | 4.4161e-07 | 0.00073234 | 0.62179 | 0.070546 | 4.9163 | 995.1802 | 1523.1757
2000 | 307.35 | 0.0010049 | 145.0973 | 143.0875 | 0.49362 | -1 | 4.1742 | 4.0934 | 0.00033989 | 4.4155e-07 | 0.00073087 | 0.62193 | 0.07053 | 4.9054 | 995.1465 | 1523.3848
2000 | 307.45 | 0.0010049 | 145.5147 | 143.5049 | 0.49498 | -1 | 4.1742 | 4.0929 | 0.00034071 | 4.4149e-07 | 0.0007294 | 0.62207 | 0.070514 | 4.8944 | 995.1126 | 1523.5931
2000 | 307.55 | 0.0010049 | 145.9321 | 143.9222 | 0.49634 | -1 | 4.1742 | 4.0925 | 0.00034153 | 4.4144e-07 | 0.00072794 | 0.6222 | 0.070498 | 4.8835 | 995.0786 | 1523.8008
2000 | 307.65 | 0.001005 | 146.3495 | 144.3396 | 0.4977 | -1 | 4.1741 | 4.092 | 0.00034234 | 4.4138e-07 | 0.00072648 | 0.62234 | 0.070482 | 4.8726 | 995.0446 | 1524.0077
2000 | 307.75 | 0.001005 | 146.767 | 144.7569 | 0.49905 | -1 | 4.1741 | 4.0916 | 0.00034316 | 4.4132e-07 | 0.00072502 | 0.62248 | 0.070466 | 4.8618 | 995.0105 | 1524.2141
2000 | 307.85 | 0.001005 | 147.1844 | 145.1743 | 0.50041 | -1 | 4.1741 | 4.0912 | 0.00034397 | 4.4126e-07 | 0.00072357 | 0.62261 | 0.07045 | 4.851 | 994.9763 | 1524.4197
2000 | 307.95 | 0.0010051 | 147.6018 | 145.5916 | 0.50176 | -1 | 4.1741 | 4.0907 | 0.00034478 | 4.4121e-07 | 0.00072213 | 0.62275 | 0.070434 | 4.8402 | 994.9421 | 1524.6247
2000 | 308.05 | 0.0010051 | 148.0192 | 146.009 | 0.50312 | -1 | 4.1741 | 4.0903 | 0.00034559 | 4.4115e-07 | 0.00072069 | 0.62289 | 0.070418 | 4.8295 | 994.9077 | 1524.8289
2000 | 308.15 | 0.0010052 | 148.4366 | 146.4263 | 0.50447 | -1 | 4.1741 | 4.0898 | 0.0003464 | 4.4109e-07 | 0.00071925 | 0.62302 | 0.070402 | 4.8188 | 994.8733 | 1525.0326
2000 | 308.25 | 0.0010052 | 148.854 | 146.8436 | 0.50583 | -1 | 4.1741 | 4.0894 | 0.00034721 | 4.4104e-07 | 0.00071782 | 0.62316 | 0.070386 | 4.8082 | 994.8388 | 1525.2355
2000 | 308.35 | 0.0010052 | 149.2714 | 147.261 | 0.50718 | -1 | 4.1741 | 4.0889 | 0.00034802 | 4.4098e-07 | 0.00071639 | 0.62329 | 0.07037 | 4.7975 | 994.8042 | 1525.4378
2000 | 308.45 | 0.0010053 | 149.6888 | 147.6783 | 0.50854 | -1 | 4.1741 | 4.0885 | 0.00034882 | 4.4093e-07 | 0.00071497 | 0.62343 | 0.070354 | 4.787 | 994.7696 | 1525.6394
2000 | 308.55 | 0.0010053 | 150.1062 | 148.0956 | 0.50989 | -1 | 4.1741 | 4.088 | 0.00034963 | 4.4088e-07 | 0.00071355 | 0.62356 | 0.070338 | 4.7764 | 994.7348 | 1525.8403
2000 | 308.65 | 0.0010053 | 150.5236 | 148.513 | 0.51124 | -1 | 4.174 | 4.0876 | 0.00035043 | 4.4082e-07 | 0.00071214 | 0.6237 | 0.070322 | 4.7659 | 994.7 | 1526.0406
2000 | 308.75 | 0.0010054 | 150.941 | 148.9303 | 0.51259 | -1 | 4.174 | 4.0872 | 0.00035123 | 4.4077e-07 | 0.00071073 | 0.62383 | 0.070306 | 4.7555 | 994.6651 | 1526.2402
2000 | 308.85 | 0.0010054 | 151.3584 | 149.3476 | 0.51395 | -1 | 4.174 | 4.0867 | 0.00035204 | 4.4072e-07 | 0.00070933 | 0.62397 | 0.07029 | 4.745 | 994.6301 | 1526.4391
2000 | 308.95 | 0.0010054 | 151.7758 | 149.765 | 0.5153 | -1 | 4.174 | 4.0863 | 0.00035284 | 4.4067e-07 | 0.00070793 | 0.6241 | 0.070274 | 4.7346 | 994.5951 | 1526.6374
2000 | 309.05 | 0.0010055 | 152.1932 | 150.1823 | 0.51665 | -1 | 4.174 | 4.0858 | 0.00035364 | 4.4062e-07 | 0.00070653 | 0.62424 | 0.070258 | 4.7243 | 994.5599 | 1526.835
2000 | 309.15 | 0.0010055 | 152.6106 | 150.5996 | 0.518 | -1 | 4.174 | 4.0854 | 0.00035443 | 4.4056e-07 | 0.00070514 | 0.62437 | 0.070242 | 4.714 | 994.5247 | 1527.032
2000 | 309.25 | 0.0010055 | 153.028 | 151.017 | 0.51935 | -1 | 4.174 | 4.0849 | 0.00035523 | 4.4051e-07 | 0.00070376 | 0.62451 | 0.070226 | 4.7037 | 994.4894 | 1527.2283
2000 | 309.35 | 0.0010056 | 153.4454 | 151.4343 | 0.5207 | -1 | 4.174 | 4.0845 | 0.00035603 | 4.4047e-07 | 0.00070238 | 0.62464 | 0.07021 | 4.6934 | 994.4541 | 1527.4239
2000 | 309.45 | 0.0010056 | 153.8628 | 151.8516 | 0.52205 | -1 | 4.174 | 4.084 | 0.00035682 | 4.4042e-07 | 0.000701 | 0.62477 | 0.070194 | 4.6832 | 994.4186 | 1527.6189
2000 | 309.55 | 0.0010056 | 154.2802 | 152.2689 | 0.52339 | -1 | 4.174 | 4.0836 | 0.00035762 | 4.4037e-07 | 0.00069963 | 0.62491 | 0.070178 | 4.6731 | 994.3831 | 1527.8132
2000 | 309.65 | 0.0010057 | 154.6976 | 152.6863 | 0.52474 | -1 | 4.174 | 4.0831 | 0.00035841 | 4.4032e-07 | 0.00069826 | 0.62504 | 0.070162 | 4.6629 | 994.3475 | 1528.0068
2000 | 309.75 | 0.0010057 | 155.115 | 153.1036 | 0.52609 | -1 | 4.174 | 4.0827 | 0.0003592 | 4.4027e-07 | 0.00069689 | 0.62517 | 0.070146 | 4.6528 | 994.3118 | 1528.1998
2000 | 309.85 | 0.0010058 | 155.5324 | 153.5209 | 0.52744 | -1 | 4.174 | 4.0822 | 0.00035999 | 4.4023e-07 | 0.00069553 | 0.62531 | 0.07013 | 4.6427 | 994.2761 | 1528.3921
2000 | 309.95 | 0.0010058 | 155.9498 | 153.9382 | 0.52878 | -1 | 4.174 | 4.0818 | 0.00036078 | 4.4018e-07 | 0.00069418 | 0.62544 | 0.070114 | 4.6327 | 994.2403 | 1528.5838
2000 | 310.05 | 0.0010058 | 156.3672 | 154.3556 | 0.53013 | -1 | 4.1739 | 4.0813 | 0.00036157 | 4.4013e-07 | 0.00069283 | 0.62557 | 0.070098 | 4.6227 | 994.2043 | 1528.7748
2000 | 310.15 | 0.0010059 | 156.7846 | 154.7729 | 0.53148 | -1 | 4.1739 | 4.0809 | 0.00036236 | 4.4009e-07 | 0.00069148 | 0.6257 | 0.070081 | 4.6127 | 994.1684 | 1528.9652
2000 | 310.25 | 0.0010059 | 157.202 | 155.1902 | 0.53282 | -1 | 4.1739 | 4.0804 | 0.00036315 | 4.4004e-07 | 0.00069014 | 0.62584 | 0.070065 | 4.6028 | 994.1323 | 1529.1549
2000 | 310.35 | 0.0010059 | 157.6194 | 155.6075 | 0.53417 | -1 | 4.1739 | 4.08 | 0.00036393 | 4.4e-07 | 0.0006888 | 0.62597 | 0.070049 | 4.5929 | 994.0962 | 1529.344
2000 | 310.45 | 0.001006 | 158.0368 | 156.0248 | 0.53551 | -1 | 4.1739 | 4.0795 | 0.00036472 | 4.3995e-07 | 0.00068747 | 0.6261 | 0.070033 | 4.583 | 994.0599 | 1529.5324
2000 | 310.55 | 0.001006 | 158.4542 | 156.4422 | 0.53686 | -1 | 4.1739 | 4.079 | 0.0003655 | 4.3991e-07 | 0.00068614 | 0.62623 | 0.070017 | 4.5732 | 994.0236 | 1529.7202
2000 | 310.65 | 0.001006 | 158.8716 | 156.8595 | 0.5382 | -1 | 4.1739 | 4.0786 | 0.00036628 | 4.3987e-07 | 0.00068481 | 0.62636 | 0.070001 | 4.5634 | 993.9873 | 1529.9073
2000 | 310.75 | 0.0010061 | 159.289 | 157.2768 | 0.53954 | -1 | 4.1739 | 4.0781 | 0.00036706 | 4.3983e-07 | 0.00068349 | 0.6265 | 0.069985 | 4.5536 | 993.9508 | 1530.0938
2000 | 310.85 | 0.0010061 | 159.7064 | 157.6941 | 0.54089 | -1 | 4.1739 | 4.0777 | 0.00036785 | 4.3978e-07 | 0.00068217 | 0.62663 | 0.069969 | 4.5439 | 993.9143 | 1530.2796
2000 | 310.95 | 0.0010062 | 160.1238 | 158.1114 | 0.54223 | -1 | 4.1739 | 4.0772 | 0.00036862 | 4.3974e-07 | 0.00068086 | 0.62676 | 0.069953 | 4.5342 | 993.8777 | 1530.4648
2000 | 311.05 | 0.0010062 | 160.5411 | 158.5287 | 0.54357 | -1 | 4.1739 | 4.0768 | 0.0003694 | 4.397e-07 | 0.00067955 | 0.62689 | 0.069936 | 4.5245 | 993.841 | 1530.6493
2000 | 311.15 | 0.0010062 | 160.9585 | 158.9461 | 0.54491 | -1 | 4.1739 | 4.0763 | 0.00037018 | 4.3966e-07 | 0.00067824 | 0.62702 | 0.06992 | 4.5149 | 993.8043 | 1530.8332
2000 | 311.25 | 0.0010063 | 161.3759 | 159.3634 | 0.54625 | -1 | 4.1739 | 4.0759 | 0.00037096 | 4.3962e-07 | 0.00067694 | 0.62715 | 0.069904 | 4.5053 | 993.7675 | 1531.0165
2000 | 311.35 | 0.0010063 | 161.7933 | 159.7807 | 0.5476 | -1 | 4.1739 | 4.0754 | 0.00037173 | 4.3958e-07 | 0.00067564 | 0.62728 | 0.069888 | 4.4957 | 993.7306 | 1531.1991
2000 | 311.45 | 0.0010063 | 162.2107 | 160.198 | 0.54894 | -1 | 4.1739 | 4.0749 | 0.00037251 | 4.3954e-07 | 0.00067435 | 0.62741 | 0.069872 | 4.4862 | 993.6936 | 1531.381
2000 | 311.55 | 0.0010064 | 162.6281 | 160.6153 | 0.55028 | -1 | 4.1739 | 4.0745 | 0.00037328 | 4.395e-07 | 0.00067306 | 0.62754 | 0.069856 | 4.4767 | 993.6565 | 1531.5624
2000 | 311.65 | 0.0010064 | 163.0455 | 161.0326 | 0.55162 | -1 | 4.1739 | 4.074 | 0.00037405 | 4.3947e-07 | 0.00067178 | 0.62767 | 0.069839 | 4.4672 | 993.6194 | 1531.743
2000 | 311.75 | 0.0010065 | 163.4629 | 161.45 | 0.55295 | -1 | 4.1739 | 4.0736 | 0.00037483 | 4.3943e-07 | 0.0006705 | 0.6278 | 0.069823 | 4.4578 | 993.5822 | 1531.9231
2000 | 311.85 | 0.0010065 | 163.8803 | 161.8673 | 0.55429 | -1 | 4.1739 | 4.0731 | 0.0003756 | 4.3939e-07 | 0.00066922 | 0.62793 | 0.069807 | 4.4483 | 993.5449 | 1532.1025
2000 | 311.95 | 0.0010065 | 164.2976 | 162.2846 | 0.55563 | -1 | 4.1739 | 4.0727 | 0.00037637 | 4.3935e-07 | 0.00066795 | 0.62806 | 0.069791 | 4.439 | 993.5076 | 1532.2813
2000 | 312.05 | 0.0010066 | 164.715 | 162.7019 | 0.55697 | -1 | 4.1739 | 4.0722 | 0.00037713 | 4.3932e-07 | 0.00066668 | 0.62819 | 0.069775 | 4.4296 | 993.4701 | 1532.4594
2000 | 312.15 | 0.0010066 | 165.1324 | 163.1192 | 0.55831 | -1 | 4.1739 | 4.0717 | 0.0003779 | 4.3928e-07 | 0.00066541 | 0.62832 | 0.069759 | 4.4203 | 993.4326 | 1532.6369
2000 | 312.25 | 0.0010066 | 165.5498 | 163.5365 | 0.55964 | -1 | 4.1739 | 4.0713 | 0.00037867 | 4.3925e-07 | 0.00066415 | 0.62845 | 0.069742 | 4.411 | 993.395 | 1532.8138
2000 | 312.35 | 0.0010067 | 165.9672 | 163.9538 | 0.56098 | -1 | 4.1739 | 4.0708 | 0.00037943 | 4.3921e-07 | 0.00066289 | 0.62857 | 0.069726 | 4.4018 | 993.3574 | 1532.99
2000 | 312.45 | 0.0010067 | 166.3846 | 164.3711 | 0.56232 | -1 | 4.1739 | 4.0704 | 0.0003802 | 4.3918e-07 | 0.00066164 | 0.6287 | 0.06971 | 4.3925 | 993.3197 | 1533.1656
2000 | 312.55 | 0.0010068 | 166.802 | 164.7885 | 0.56365 | -1 | 4.1739 | 4.0699 | 0.00038096 | 4.3914e-07 | 0.00066039 | 0.62883 | 0.069694 | 4.3834 | 993.2819 | 1533.3405
2000 | 312.65 | 0.0010068 | 167.2194 | 165.2058 | 0.56499 | -1 | 4.1739 | 4.0694 | 0.00038173 | 4.3911e-07 | 0.00065914 | 0.62896 | 0.069678 | 4.3742 | 993.244 | 1533.5149
2000 | 312.75 | 0.0010068 | 167.6368 | 165.6231 | 0.56632 | -1 | 4.1739 | 4.069 | 0.00038249 | 4.3908e-07 | 0.0006579 | 0.62909 | 0.069661 | 4.3651 | 993.206 | 1533.6886
2000 | 312.85 | 0.0010069 | 168.0542 | 166.0404 | 0.56766 | -1 | 4.1739 | 4.0685 | 0.00038325 | 4.3905e-07 | 0.00065666 | 0.62922 | 0.069645 | 4.356 | 993.168 | 1533.8617
2000 | 312.95 | 0.0010069 | 168.4715 | 166.4577 | 0.56899 | -1 | 4.1739 | 4.068 | 0.00038401 | 4.3901e-07 | 0.00065543 | 0.62934 | 0.069629 | 4.3469 | 993.1299 | 1534.0341
2000 | 313.05 | 0.001007 | 168.8889 | 166.875 | 0.57032 | -1 | 4.1739 | 4.0676 | 0.00038477 | 4.3898e-07 | 0.0006542 | 0.62947 | 0.069613 | 4.3379 | 993.0917 | 1534.2059
2000 | 313.15 | 0.001007 | 169.3063 | 167.2923 | 0.57166 | -1 | 4.1739 | 4.0671 | 0.00038553 | 4.3895e-07 | 0.00065297 | 0.6296 | 0.069596 | 4.3288 | 993.0535 | 1534.3771
2000 | 313.25 | 0.001007 | 169.7237 | 167.7096 | 0.57299 | -1 | 4.1739 | 4.0667 | 0.00038628 | 4.3892e-07 | 0.00065175 | 0.62972 | 0.06958 | 4.3199 | 993.0152 | 1534.5477
2000 | 313.35 | 0.0010071 | 170.1411 | 168.127 | 0.57432 | -1 | 4.1739 | 4.0662 | 0.00038704 | 4.3889e-07 | 0.00065053 | 0.62985 | 0.069564 | 4.3109 | 992.9768 | 1534.7176
2000 | 313.45 | 0.0010071 | 170.5585 | 168.5443 | 0.57565 | -1 | 4.1739 | 4.0657 | 0.0003878 | 4.3886e-07 | 0.00064931 | 0.62998 | 0.069548 | 4.302 | 992.9383 | 1534.887
2000 | 313.55 | 0.0010072 | 170.9759 | 168.9616 | 0.57698 | -1 | 4.1739 | 4.0653 | 0.00038855 | 4.3883e-07 | 0.0006481 | 0.63011 | 0.069531 | 4.2931 | 992.8997 | 1535.0557
2000 | 313.65 | 0.0010072 | 171.3933 | 169.3789 | 0.57832 | -1 | 4.1739 | 4.0648 | 0.0003893 | 4.3881e-07 | 0.00064689 | 0.63023 | 0.069515 | 4.2842 | 992.8611 | 1535.2237
2000 | 313.75 | 0.0010072 | 171.8107 | 169.7962 | 0.57965 | -1 | 4.1739 | 4.0643 | 0.00039006 | 4.3878e-07 | 0.00064569 | 0.63036 | 0.069499 | 4.2754 | 992.8224 | 1535.3912
2000 | 313.85 | 0.0010073 | 172.2281 | 170.2135 | 0.58098 | -1 | 4.1739 | 4.0639 | 0.00039081 | 4.3875e-07 | 0.00064449 | 0.63048 | 0.069482 | 4.2666 | 992.7837 | 1535.558
2000 | 313.95 | 0.0010073 | 172.6454 | 170.6308 | 0.58231 | -1 | 4.1739 | 4.0634 | 0.00039156 | 4.3872e-07 | 0.00064329 | 0.63061 | 0.069466 | 4.2578 | 992.7448 | 1535.7243
2000 | 314.05 | 0.0010073 | 173.0628 | 171.0481 | 0.58363 | -1 | 4.1739 | 4.0629 | 0.00039231 | 4.387e-07 | 0.0006421 | 0.63074 | 0.06945 | 4.2491 | 992.7059 | 1535.8898
2000 | 314.15 | 0.0010074 | 173.4802 | 171.4655 | 0.58496 | -1 | 4.1739 | 4.0625 | 0.00039306 | 4.3867e-07 | 0.0006409 | 0.63086 | 0.069434 | 4.2404 | 992.667 | 1536.0548
2000 | 314.25 | 0.0010074 | 173.8976 | 171.8828 | 0.58629 | -1 | 4.1739 | 4.062 | 0.00039381 | 4.3864e-07 | 0.00063972 | 0.63099 | 0.069417 | 4.2317 | 992.6279 | 1536.2192
2000 | 314.35 | 0.0010075 | 174.315 | 172.3001 | 0.58762 | -1 | 4.1739 | 4.0615 | 0.00039455 | 4.3862e-07 | 0.00063854 | 0.63111 | 0.069401 | 4.223 | 992.5888 | 1536.3829
2000 | 314.45 | 0.0010075 | 174.7324 | 172.7174 | 0.58895 | -1 | 4.1739 | 4.0611 | 0.0003953 | 4.3859e-07 | 0.00063736 | 0.63124 | 0.069385 | 4.2144 | 992.5496 | 1536.5461
2000 | 314.55 | 0.0010075 | 175.1498 | 173.1347 | 0.59028 | -1 | 4.1739 | 4.0606 | 0.00039605 | 4.3857e-07 | 0.00063618 | 0.63136 | 0.069368 | 4.2058 | 992.5103 | 1536.7086
2000 | 314.65 | 0.0010076 | 175.5672 | 173.552 | 0.5916 | -1 | 4.174 | 4.0601 | 0.00039679 | 4.3855e-07 | 0.00063501 | 0.63149 | 0.069352 | 4.1972 | 992.471 | 1536.8705
2000 | 314.75 | 0.0010076 | 175.9846 | 173.9693 | 0.59293 | -1 | 4.174 | 4.0597 | 0.00039753 | 4.3852e-07 | 0.00063384 | 0.63161 | 0.069336 | 4.1887 | 992.4315 | 1537.0318
2000 | 314.85 | 0.0010077 | 176.402 | 174.3867 | 0.59425 | -1 | 4.174 | 4.0592 | 0.00039828 | 4.385e-07 | 0.00063267 | 0.63174 | 0.069319 | 4.1802 | 992.3921 | 1537.1925
2000 | 314.95 | 0.0010077 | 176.8194 | 174.804 | 0.59558 | -1 | 4.174 | 4.0587 | 0.00039902 | 4.3848e-07 | 0.00063151 | 0.63186 | 0.069303 | 4.1717 | 992.3525 | 1537.3525
2000 | 315.05 | 0.0010077 | 177.2368 | 175.2213 | 0.5969 | -1 | 4.174 | 4.0583 | 0.00039976 | 4.3845e-07 | 0.00063035 | 0.63198 | 0.069287 | 4.1632 | 992.3129 | 1537.512
2000 | 315.15 | 0.0010078 | 177.6542 | 175.6386 | 0.59823 | -1 | 4.174 | 4.0578 | 0.0004005 | 4.3843e-07 | 0.0006292 | 0.63211 | 0.06927 | 4.1548 | 992.2732 | 1537.6708
2000 | 315.25 | 0.0010078 | 178.0716 | 176.0559 | 0.59955 | -1 | 4.174 | 4.0573 | 0.00040124 | 4.3841e-07 | 0.00062805 | 0.63223 | 0.069254 | 4.1464 | 992.2334 | 1537.8291
2000 | 315.35 | 0.0010079 | 178.489 | 176.4732 | 0.60088 | -1 | 4.174 | 4.0568 | 0.00040198 | 4.3839e-07 | 0.0006269 | 0.63236 | 0.069237 | 4.138 | 992.1935 | 1537.9867
2000 | 315.45 | 0.0010079 | 178.9064 | 176.8906 | 0.6022 | -1 | 4.174 | 4.0564 | 0.00040272 | 4.3837e-07 | 0.00062575 | 0.63248 | 0.069221 | 4.1296 | 992.1536 | 1538.1438
2000 | 315.55 | 0.0010079 | 179.3238 | 177.3079 | 0.60352 | -1 | 4.174 | 4.0559 | 0.00040345 | 4.3835e-07 | 0.00062461 | 0.6326 | 0.069205 | 4.1213 | 992.1136 | 1538.3002
2000 | 315.65 | 0.001008 | 179.7412 | 177.7252 | 0.60485 | -1 | 4.174 | 4.0554 | 0.00040419 | 4.3833e-07 | 0.00062348 | 0.63273 | 0.069188 | 4.113 | 992.0736 | 1538.456
2000 | 315.75 | 0.001008 | 180.1586 | 178.1425 | 0.60617 | -1 | 4.174 | 4.055 | 0.00040492 | 4.3831e-07 | 0.00062234 | 0.63285 | 0.069172 | 4.1047 | 992.0334 | 1538.6112
2000 | 315.85 | 0.0010081 | 180.576 | 178.5598 | 0.60749 | -1 | 4.174 | 4.0545 | 0.00040566 | 4.3829e-07 | 0.00062121 | 0.63297 | 0.069155 | 4.0965 | 991.9932 | 1538.7658
2000 | 315.95 | 0.0010081 | 180.9934 | 178.9772 | 0.60881 | -1 | 4.174 | 4.054 | 0.00040639 | 4.3828e-07 | 0.00062008 | 0.63309 | 0.069139 | 4.0883 | 991.9529 | 1538.9198
2000 | 316.05 | 0.0010082 | 181.4108 | 179.3945 | 0.61013 | -1 | 4.174 | 4.0535 | 0.00040713 | 4.3826e-07 | 0.00061896 | 0.63322 | 0.069123 | 4.0801 | 991.9126 | 1539.0732
2000 | 316.15 | 0.0010082 | 181.8282 | 179.8118 | 0.61145 | -1 | 4.1741 | 4.0531 | 0.00040786 | 4.3824e-07 | 0.00061784 | 0.63334 | 0.069106 | 4.0719 | 991.8722 | 1539.226
2000 | 316.25 | 0.0010082 | 182.2456 | 180.2291 | 0.61277 | -1 | 4.1741 | 4.0526 | 0.00040859 | 4.3823e-07 | 0.00061672 | 0.63346 | 0.06909 | 4.0638 | 991.8317 | 1539.3783
2000 | 316.35 | 0.0010083 | 182.663 | 180.6465 | 0.61409 | -1 | 4.1741 | 4.0521 | 0.00040932 | 4.3821e-07 | 0.0006156 | 0.63358 | 0.069073 | 4.0556 | 991.7911 | 1539.5299
2000 | 316.45 | 0.0010083 | 183.0804 | 181.0638 | 0.61541 | -1 | 4.1741 | 4.0516 | 0.00041005 | 4.3819e-07 | 0.00061449 | 0.6337 | 0.069057 | 4.0476 | 991.7505 | 1539.6809
2000 | 316.55 | 0.0010084 | 183.4978 | 181.4811 | 0.61673 | -1 | 4.1741 | 4.0512 | 0.00041078 | 4.3818e-07 | 0.00061339 | 0.63383 | 0.069041 | 4.0395 | 991.7098 | 1539.8313
2000 | 316.65 | 0.0010084 | 183.9152 | 181.8984 | 0.61805 | -1 | 4.1741 | 4.0507 | 0.0004115 | 4.3816e-07 | 0.00061228 | 0.63395 | 0.069024 | 4.0315 | 991.669 | 1539.9811
2000 | 316.75 | 0.0010084 | 184.3327 | 182.3158 | 0.61937 | -1 | 4.1741 | 4.0502 | 0.00041223 | 4.3815e-07 | 0.00061118 | 0.63407 | 0.069008 | 4.0234 | 991.6282 | 1540.1303
2000 | 316.85 | 0.0010085 | 184.7501 | 182.7331 | 0.62068 | -1 | 4.1741 | 4.0498 | 0.00041296 | 4.3813e-07 | 0.00061008 | 0.63419 | 0.068991 | 4.0155 | 991.5873 | 1540.2789
2000 | 316.95 | 0.0010085 | 185.1675 | 183.1504 | 0.622 | -1 | 4.1741 | 4.0493 | 0.00041368 | 4.3812e-07 | 0.00060899 | 0.63431 | 0.068975 | 4.0075 | 991.5463 | 1540.427
2000 | 317.05 | 0.0010086 | 185.5849 | 183.5678 | 0.62332 | -1 | 4.1741 | 4.0488 | 0.00041441 | 4.3811e-07 | 0.0006079 | 0.63443 | 0.068958 | 3.9996 | 991.5052 | 1540.5744
2000 | 317.15 | 0.0010086 | 186.0023 | 183.9851 | 0.62463 | -1 | 4.1742 | 4.0483 | 0.00041513 | 4.3809e-07 | 0.00060681 | 0.63455 | 0.068942 | 3.9916 | 991.4641 | 1540.7213
2000 | 317.25 | 0.0010087 | 186.4197 | 184.4024 | 0.62595 | -1 | 4.1742 | 4.0478 | 0.00041585 | 4.3808e-07 | 0.00060572 | 0.63467 | 0.068925 | 3.9838 | 991.4229 | 1540.8675
2000 | 317.35 | 0.0010087 | 186.8371 | 184.8198 | 0.62727 | -1 | 4.1742 | 4.0474 | 0.00041657 | 4.3807e-07 | 0.00060464 | 0.63479 | 0.068909 | 3.9759 | 991.3816 | 1541.0132
2000 | 317.45 | 0.0010087 | 187.2546 | 185.2371 | 0.62858 | -1 | 4.1742 | 4.0469 | 0.0004173 | 4.3806e-07 | 0.00060356 | 0.63491 | 0.068892 | 3.9681 | 991.3403 | 1541.1583
2000 | 317.55 | 0.0010088 | 187.672 | 185.6544 | 0.6299 | -1 | 4.1742 | 4.0464 | 0.00041802 | 4.3805e-07 | 0.00060248 | 0.63503 | 0.068876 | 3.9603 | 991.2989 | 1541.3027
2000 | 317.65 | 0.0010088 | 188.0894 | 186.0718 | 0.63121 | -1 | 4.1742 | 4.0459 | 0.00041874 | 4.3804e-07 | 0.00060141 | 0.63515 | 0.068859 | 3.9525 | 991.2574 | 1541.4466
2000 | 317.75 | 0.0010089 | 188.5068 | 186.4891 | 0.63252 | -1 | 4.1742 | 4.0455 | 0.00041945 | 4.3803e-07 | 0.00060034 | 0.63527 | 0.068843 | 3.9447 | 991.2159 | 1541.5899
2000 | 317.85 | 0.0010089 | 188.9242 | 186.9064 | 0.63384 | -1 | 4.1742 | 4.045 | 0.00042017 | 4.3802e-07 | 0.00059928 | 0.63539 | 0.068826 | 3.937 | 991.1743 | 1541.7327
2000 | 317.95 | 0.0010089 | 189.3417 | 187.3238 | 0.63515 | -1 | 4.1742 | 4.0445 | 0.00042089 | 4.3801e-07 | 0.00059821 | 0.63551 | 0.06881 | 3.9293 | 991.1326 | 1541.8748
2000 | 318.05 | 0.001009 | 189.7591 | 187.7411 | 0.63646 | -1 | 4.1743 | 4.044 | 0.00042161 | 4.38e-07 | 0.00059715 | 0.63563 | 0.068793 | 3.9216 | 991.0908 | 1542.0164
2000 | 318.15 | 0.001009 | 190.1765 | 188.1585 | 0.63778 | -1 | 4.1743 | 4.0435 | 0.00042232 | 4.3799e-07 | 0.0005961 | 0.63575 | 0.068777 | 3.9139 | 991.049 | 1542.1573
2000 | 318.25 | 0.0010091 | 190.5939 | 188.5758 | 0.63909 | -1 | 4.1743 | 4.0431 | 0.00042304 | 4.3798e-07 | 0.00059504 | 0.63587 | 0.06876 | 3.9063 | 991.0071 | 1542.2977
2000 | 318.35 | 0.0010091 | 191.0114 | 188.9931 | 0.6404 | -1 | 4.1743 | 4.0426 | 0.00042375 | 4.3798e-07 | 0.00059399 | 0.63599 | 0.068744 | 3.8987 | 990.9652 | 1542.4375
2000 | 318.45 | 0.0010092 | 191.4288 | 189.4105 | 0.64171 | -1 | 4.1743 | 4.0421 | 0.00042446 | 4.3797e-07 | 0.00059294 | 0.6361 | 0.068727 | 3.8911 | 990.9232 | 1542.5767
2000 | 318.55 | 0.0010092 | 191.8462 | 189.8278 | 0.64302 | -1 | 4.1743 | 4.0416 | 0.00042518 | 4.3796e-07 | 0.0005919 | 0.63622 | 0.068711 | 3.8835 | 990.8811 | 1542.7154
2000 | 318.65 | 0.0010092 | 192.2637 | 190.2452 | 0.64433 | -1 | 4.1743 | 4.0412 | 0.00042589 | 4.3796e-07 | 0.00059086 | 0.63634 | 0.068694 | 3.876 | 990.8389 | 1542.8534
2000 | 318.75 | 0.0010093 | 192.6811 | 190.6625 | 0.64564 | -1 | 4.1744 | 4.0407 | 0.0004266 | 4.3795e-07 | 0.00058982 | 0.63646 | 0.068678 | 3.8684 | 990.7967 | 1542.9909
2000 | 318.85 | 0.0010093 | 193.0985 | 191.0799 | 0.64695 | -1 | 4.1744 | 4.0402 | 0.00042731 | 4.3794e-07 | 0.00058878 | 0.63658 | 0.068661 | 3.8609 | 990.7544 | 1543.1278
2000 | 318.95 | 0.0010094 | 193.516 | 191.4972 | 0.64826 | -1 | 4.1744 | 4.0397 | 0.00042802 | 4.3794e-07 | 0.00058775 | 0.63669 | 0.068644 | 3.8535 | 990.712 | 1543.2641
2000 | 319.05 | 0.0010094 | 193.9334 | 191.9146 | 0.64957 | -1 | 4.1744 | 4.0392 | 0.00042873 | 4.3794e-07 | 0.00058672 | 0.63681 | 0.068628 | 3.846 | 990.6696 | 1543.3999
2000 | 319.15 | 0.0010095 | 194.3509 | 192.3319 | 0.65088 | -1 | 4.1744 | 4.0387 | 0.00042944 | 4.3793e-07 | 0.00058569 | 0.63693 | 0.068611 | 3.8386 | 990.627 | 1543.535
2000 | 319.25 | 0.0010095 | 194.7683 | 192.7493 | 0.65218 | -1 | 4.1744 | 4.0383 | 0.00043014 | 4.3793e-07 | 0.00058467 | 0.63705 | 0.068595 | 3.8312 | 990.5845 | 1543.6696
2000 | 319.35 | 0.0010095 | 195.1857 | 193.1666 | 0.65349 | -1 | 4.1744 | 4.0378 | 0.00043085 | 4.3792e-07 | 0.00058364 | 0.63716 | 0.068578 | 3.8238 | 990.5418 | 1543.8036
2000 | 319.45 | 0.0010096 | 195.6032 | 193.584 | 0.6548 | -1 | 4.1745 | 4.0373 | 0.00043155 | 4.3792e-07 | 0.00058263 | 0.63728 | 0.068562 | 3.8165 | 990.4991 | 1543.9371
2000 | 319.55 | 0.0010096 | 196.0206 | 194.0014 | 0.6561 | -1 | 4.1745 | 4.0368 | 0.00043226 | 4.3792e-07 | 0.00058161 | 0.6374 | 0.068545 | 3.8091 | 990.4563 | 1544.07
2000 | 319.65 | 0.0010097 | 196.4381 | 194.4187 | 0.65741 | -1 | 4.1745 | 4.0363 | 0.00043296 | 4.3792e-07 | 0.0005806 | 0.63751 | 0.068528 | 3.8018 | 990.4135 | 1544.2023
2000 | 319.75 | 0.0010097 | 196.8555 | 194.8361 | 0.65872 | -1 | 4.1745 | 4.0359 | 0.00043367 | 4.3791e-07 | 0.00057959 | 0.63763 | 0.068512 | 3.7945 | 990.3706 | 1544.334
2000 | 319.85 | 0.0010098 | 197.273 | 195.2535 | 0.66002 | -1 | 4.1745 | 4.0354 | 0.00043437 | 4.3791e-07 | 0.00057858 | 0.63775 | 0.068495 | 3.7873 | 990.3276 | 1544.4651
2000 | 319.95 | 0.0010098 | 197.6904 | 195.6708 | 0.66133 | -1 | 4.1745 | 4.0349 | 0.00043507 | 4.3791e-07 | 0.00057758 | 0.63786 | 0.068479 | 3.78 | 990.2845 | 1544.5957
2000 | 320.05 | 0.0010099 | 198.1079 | 196.0882 | 0.66263 | -1 | 4.1746 | 4.0344 | 0.00043577 | 4.3791e-07 | 0.00057658 | 0.63798 | 0.068462 | 3.7728 | 990.2414 | 1544.7257
2000 | 320.15 | 0.0010099 | 198.5253 | 196.5056 | 0.66394 | -1 | 4.1746 | 4.0339 | 0.00043647 | 4.3791e-07 | 0.00057558 | 0.63809 | 0.068445 | 3.7656 | 990.1982 | 1544.8552
2000 | 320.25 | 0.0010099 | 198.9428 | 196.9229 | 0.66524 | -1 | 4.1746 | 4.0334 | 0.00043717 | 4.3791e-07 | 0.00057458 | 0.63821 | 0.068429 | 3.7584 | 990.155 | 1544.9841
2000 | 320.35 | 0.00101 | 199.3603 | 197.3403 | 0.66654 | -1 | 4.1746 | 4.0329 | 0.00043787 | 4.3791e-07 | 0.00057359 | 0.63832 | 0.068412 | 3.7513 | 990.1117 | 1545.1124
2000 | 320.45 | 0.00101 | 199.7777 | 197.7577 | 0.66785 | -1 | 4.1746 | 4.0325 | 0.00043857 | 4.3792e-07 | 0.0005726 | 0.63844 | 0.068395 | 3.7441 | 990.0683 | 1545.2401
2000 | 320.55 | 0.0010101 | 200.1952 | 198.175 | 0.66915 | -1 | 4.1746 | 4.032 | 0.00043927 | 4.3792e-07 | 0.00057161 | 0.63855 | 0.068379 | 3.737 | 990.0248 | 1545.3673
2000 | 320.65 | 0.0010101 | 200.6127 | 198.5924 | 0.67045 | -1 | 4.1747 | 4.0315 | 0.00043997 | 4.3792e-07 | 0.00057063 | 0.63867 | 0.068362 | 3.7299 | 989.9813 | 1545.4939
2000 | 320.75 | 0.0010102 | 201.0301 | 199.0098 | 0.67175 | -1 | 4.1747 | 4.031 | 0.00044066 | 4.3792e-07 | 0.00056965 | 0.63878 | 0.068345 | 3.7229 | 989.9377 | 1545.62
2000 | 320.85 | 0.0010102 | 201.4476 | 199.4272 | 0.67305 | -1 | 4.1747 | 4.0305 | 0.00044136 | 4.3792e-07 | 0.00056867 | 0.6389 | 0.068329 | 3.7158 | 989.8941 | 1545.7455
2000 | 320.95 | 0.0010103 | 201.8651 | 199.8446 | 0.67435 | -1 | 4.1747 | 4.03 | 0.00044205 | 4.3793e-07 | 0.00056769 | 0.63901 | 0.068312 | 3.7088 | 989.8503 | 1545.8704
2000 | 321.05 | 0.0010103 | 202.2825 | 200.2619 | 0.67565 | -1 | 4.1747 | 4.0295 | 0.00044275 | 4.3793e-07 | 0.00056672 | 0.63913 | 0.068295 | 3.7018 | 989.8065 | 1545.9948
2000 | 321.15 | 0.0010103 | 202.7 | 200.6793 | 0.67695 | -1 | 4.1748 | 4.0291 | 0.00044344 | 4.3794e-07 | 0.00056575 | 0.63924 | 0.068279 | 3.6948 | 989.7627 | 1546.1186
2000 | 321.25 | 0.0010104 | 203.1175 | 201.0967 | 0.67825 | -1 | 4.1748 | 4.0286 | 0.00044413 | 4.3794e-07 | 0.00056478 | 0.63935 | 0.068262 | 3.6879 | 989.7188 | 1546.2418
2000 | 321.35 | 0.0010104 | 203.535 | 201.5141 | 0.67955 | -1 | 4.1748 | 4.0281 | 0.00044483 | 4.3795e-07 | 0.00056382 | 0.63947 | 0.068245 | 3.6809 | 989.6748 | 1546.3645
2000 | 321.45 | 0.0010105 | 203.9524 | 201.9315 | 0.68085 | -1 | 4.1748 | 4.0276 | 0.00044552 | 4.3795e-07 | 0.00056286 | 0.63958 | 0.068229 | 3.674 | 989.6307 | 1546.4866
2000 | 321.55 | 0.0010105 | 204.3699 | 202.3489 | 0.68215 | -1 | 4.1748 | 4.0271 | 0.00044621 | 4.3796e-07 | 0.0005619 | 0.6397 | 0.068212 | 3.6671 | 989.5866 | 1546.6082
2000 | 321.65 | 0.0010106 | 204.7874 | 202.7663 | 0.68345 | -1 | 4.1749 | 4.0266 | 0.0004469 | 4.3796e-07 | 0.00056094 | 0.63981 | 0.068195 | 3.6602 | 989.5424 | 1546.7292
2000 | 321.75 | 0.0010106 | 205.2049 | 203.1837 | 0.68475 | -1 | 4.1749 | 4.0261 | 0.00044759 | 4.3797e-07 | 0.00055999 | 0.63992 | 0.068178 | 3.6534 | 989.4981 | 1546.8497
2000 | 321.85 | 0.0010107 | 205.6224 | 203.6011 | 0.68604 | -1 | 4.1749 | 4.0257 | 0.00044828 | 4.3798e-07 | 0.00055903 | 0.64003 | 0.068162 | 3.6465 | 989.4538 | 1546.9696
2000 | 321.95 | 0.0010107 | 206.0399 | 204.0185 | 0.68734 | -1 | 4.1749 | 4.0252 | 0.00044896 | 4.3798e-07 | 0.00055809 | 0.64015 | 0.068145 | 3.6397 | 989.4094 | 1547.0889
2000 | 322.05 | 0.0010107 | 206.4574 | 204.4359 | 0.68864 | -1 | 4.1749 | 4.0247 | 0.00044965 | 4.3799e-07 | 0.00055714 | 0.64026 | 0.068128 | 3.6329 | 989.365 | 1547.2077
2000 | 322.15 | 0.0010108 | 206.8749 | 204.8533 | 0.68993 | -1 | 4.175 | 4.0242 | 0.00045034 | 4.38e-07 | 0.0005562 | 0.64037 | 0.068112 | 3.6262 | 989.3205 | 1547.326
2000 | 322.25 | 0.0010108 | 207.2924 | 205.2707 | 0.69123 | -1 | 4.175 | 4.0237 | 0.00045102 | 4.3801e-07 | 0.00055526 | 0.64048 | 0.068095 | 3.6194 | 989.2759 | 1547.4437
2000 | 322.35 | 0.0010109 | 207.7099 | 205.6881 | 0.69253 | -1 | 4.175 | 4.0232 | 0.00045171 | 4.3802e-07 | 0.00055432 | 0.6406 | 0.068078 | 3.6127 | 989.2312 | 1547.5608
2000 | 322.45 | 0.0010109 | 208.1274 | 206.1055 | 0.69382 | -1 | 4.175 | 4.0227 | 0.00045239 | 4.3803e-07 | 0.00055338 | 0.64071 | 0.068061 | 3.606 | 989.1865 | 1547.6774
2000 | 322.55 | 0.001011 | 208.5449 | 206.5229 | 0.69512 | -1 | 4.175 | 4.0222 | 0.00045308 | 4.3804e-07 | 0.00055245 | 0.64082 | 0.068045 | 3.5993 | 989.1417 | 1547.7934
2000 | 322.65 | 0.001011 | 208.9624 | 206.9403 | 0.69641 | -1 | 4.1751 | 4.0217 | 0.00045376 | 4.3805e-07 | 0.00055152 | 0.64093 | 0.068028 | 3.5926 | 989.0969 | 1547.9089
2000 | 322.75 | 0.0010111 | 209.3799 | 207.3577 | 0.6977 | -1 | 4.1751 | 4.0212 | 0.00045444 | 4.3806e-07 | 0.00055059 | 0.64104 | 0.068011 | 3.586 | 989.052 | 1548.0238
2000 | 322.85 | 0.0010111 | 209.7974 | 207.7752 | 0.699 | -1 | 4.1751 | 4.0208 | 0.00045512 | 4.3807e-07 | 0.00054966 | 0.64116 | 0.067994 | 3.5793 | 989.007 | 1548.1382
2000 | 322.95 | 0.0010112 | 210.2149 | 208.1926 | 0.70029 | -1 | 4.1751 | 4.0203 | 0.00045581 | 4.3808e-07 | 0.00054874 | 0.64127 | 0.067977 | 3.5727 | 988.9619 | 1548.2521
2000 | 323.05 | 0.0010112 | 210.6324 | 208.61 | 0.70158 | -1 | 4.1752 | 4.0198 | 0.00045649 | 4.3809e-07 | 0.00054782 | 0.64138 | 0.067961 | 3.5661 | 988.9168 | 1548.3654
2000 | 323.15 | 0.0010113 | 211.0499 | 209.0274 | 0.70287 | -1 | 4.1752 | 4.0193 | 0.00045717 | 4.381e-07 | 0.0005469 | 0.64149 | 0.067944 | 3.5596 | 988.8717 | 1548.4781
2000 | 323.25 | 0.0010113 | 211.4675 | 209.4449 | 0.70417 | -1 | 4.1752 | 4.0188 | 0.00045784 | 4.3812e-07 | 0.00054599 | 0.6416 | 0.067927 | 3.553 | 988.8264 | 1548.5903
2000 | 323.35 | 0.0010113 | 211.885 | 209.8623 | 0.70546 | -1 | 4.1752 | 4.0183 | 0.00045852 | 4.3813e-07 | 0.00054508 | 0.64171 | 0.06791 | 3.5465 | 988.7811 | 1548.702
2000 | 323.45 | 0.0010114 | 212.3025 | 210.2797 | 0.70675 | -1 | 4.1753 | 4.0178 | 0.0004592 | 4.3814e-07 | 0.00054417 | 0.64182 | 0.067894 | 3.54 | 988.7357 | 1548.8131
2000 | 323.55 | 0.0010114 | 212.72 | 210.6972 | 0.70804 | -1 | 4.1753 | 4.0173 | 0.00045988 | 4.3816e-07 | 0.00054326 | 0.64193 | 0.067877 | 3.5335 | 988.6903 | 1548.9237
2000 | 323.65 | 0.0010115 | 213.1376 | 211.1146 | 0.70933 | -1 | 4.1753 | 4.0168 | 0.00046056 | 4.3817e-07 | 0.00054235 | 0.64204 | 0.06786 | 3.527 | 988.6448 | 1549.0337
2000 | 323.75 | 0.0010115 | 213.5551 | 211.532 | 0.71062 | -1 | 4.1753 | 4.0163 | 0.00046123 | 4.3818e-07 | 0.00054145 | 0.64215 | 0.067843 | 3.5206 | 988.5992 | 1549.1432
2000 | 323.85 | 0.0010116 | 213.9726 | 211.9495 | 0.71191 | -1 | 4.1754 | 4.0158 | 0.00046191 | 4.382e-07 | 0.00054055 | 0.64226 | 0.067826 | 3.5141 | 988.5536 | 1549.2521
2000 | 323.95 | 0.0010116 | 214.3902 | 212.3669 | 0.7132 | -1 | 4.1754 | 4.0154 | 0.00046258 | 4.3821e-07 | 0.00053965 | 0.64237 | 0.067809 | 3.5077 | 988.5079 | 1549.3605
2000 | 324.05 | 0.0010117 | 214.8077 | 212.7844 | 0.71449 | -1 | 4.1754 | 4.0149 | 0.00046326 | 4.3823e-07 | 0.00053876 | 0.64248 | 0.067793 | 3.5013 | 988.4622 | 1549.4684
2000 | 324.15 | 0.0010117 | 215.2252 | 213.2018 | 0.71578 | -1 | 4.1754 | 4.0144 | 0.00046393 | 4.3825e-07 | 0.00053786 | 0.64259 | 0.067776 | 3.4949 | 988.4163 | 1549.5757
2000 | 324.25 | 0.0010118 | 215.6428 | 213.6193 | 0.71706 | -1 | 4.1755 | 4.0139 | 0.0004646 | 4.3826e-07 | 0.00053697 | 0.6427 | 0.067759 | 3.4886 | 988.3704 | 1549.6825
2000 | 324.35 | 0.0010118 | 216.0603 | 214.0367 | 0.71835 | -1 | 4.1755 | 4.0134 | 0.00046527 | 4.3828e-07 | 0.00053609 | 0.64281 | 0.067742 | 3.4823 | 988.3245 | 1549.7888
2000 | 324.45 | 0.0010119 | 216.4779 | 214.4542 | 0.71964 | -1 | 4.1755 | 4.0129 | 0.00046595 | 4.383e-07 | 0.0005352 | 0.64292 | 0.067725 | 3.4759 | 988.2785 | 1549.8945
2000 | 324.55 | 0.0010119 | 216.8954 | 214.8716 | 0.72092 | -1 | 4.1755 | 4.0124 | 0.00046662 | 4.3831e-07 | 0.00053432 | 0.64302 | 0.067708 | 3.4696 | 988.2324 | 1549.9997
2000 | 324.65 | 0.001012 | 217.313 | 215.2891 | 0.72221 | -1 | 4.1756 | 4.0119 | 0.00046729 | 4.3833e-07 | 0.00053344 | 0.64313 | 0.067691 | 3.4634 | 988.1862 | 1550.1043
2000 | 324.75 | 0.001012 | 217.7305 | 215.7065 | 0.7235 | -1 | 4.1756 | 4.0114 | 0.00046796 | 4.3835e-07 | 0.00053256 | 0.64324 | 0.067675 | 3.4571 | 988.14 | 1550.2084
2000 | 324.85 | 0.001012 | 218.1481 | 216.124 | 0.72478 | -1 | 4.1756 | 4.0109 | 0.00046863 | 4.3837e-07 | 0.00053168 | 0.64335 | 0.067658 | 3.4508 | 988.0938 | 1550.312
2000 | 324.95 | 0.0010121 | 218.5657 | 216.5415 | 0.72607 | -1 | 4.1756 | 4.0104 | 0.00046929 | 4.3839e-07 | 0.00053081 | 0.64346 | 0.067641 | 3.4446 | 988.0474 | 1550.4151
2000 | 325.05 | 0.0010121 | 218.9832 | 216.9589 | 0.72735 | -1 | 4.1757 | 4.0099 | 0.00046996 | 4.3841e-07 | 0.00052994 | 0.64356 | 0.067624 | 3.4384 | 988.001 | 1550.5176
2000 | 325.15 | 0.0010122 | 219.4008 | 217.3764 | 0.72864 | -1 | 4.1757 | 4.0094 | 0.00047063 | 4.3843e-07 | 0.00052907 | 0.64367 | 0.067607 | 3.4322 | 987.9546 | 1550.6196
2000 | 325.25 | 0.0010122 | 219.8184 | 217.7939 | 0.72992 | -1 | 4.1757 | 4.0089 | 0.0004713 | 4.3845e-07 | 0.0005282 | 0.64378 | 0.06759 | 3.426 | 987.908 | 1550.721
2000 | 325.35 | 0.0010123 | 220.2359 | 218.2114 | 0.7312 | -1 | 4.1757 | 4.0084 | 0.00047196 | 4.3847e-07 | 0.00052734 | 0.64389 | 0.067573 | 3.4199 | 987.8614 | 1550.822
2000 | 325.45 | 0.0010123 | 220.6535 | 218.6288 | 0.73249 | -1 | 4.1758 | 4.0079 | 0.00047263 | 4.3849e-07 | 0.00052648 | 0.64399 | 0.067556 | 3.4138 | 987.8148 | 1550.9224
2000 | 325.55 | 0.0010124 | 221.0711 | 219.0463 | 0.73377 | -1 | 4.1758 | 4.0074 | 0.00047329 | 4.3851e-07 | 0.00052562 | 0.6441 | 0.067539 | 3.4076 | 987.7681 | 1551.0222
2000 | 325.65 | 0.0010124 | 221.4887 | 219.4638 | 0.73505 | -1 | 4.1758 | 4.0069 | 0.00047396 | 4.3853e-07 | 0.00052476 | 0.64421 | 0.067522 | 3.4015 | 987.7213 | 1551.1216
2000 | 325.75 | 0.0010125 | 221.9063 | 219.8813 | 0.73634 | -1 | 4.1759 | 4.0065 | 0.00047462 | 4.3856e-07 | 0.0005239 | 0.64432 | 0.067506 | 3.3955 | 987.6744 | 1551.2204
2000 | 325.85 | 0.0010125 | 222.3239 | 220.2988 | 0.73762 | -1 | 4.1759 | 4.006 | 0.00047528 | 4.3858e-07 | 0.00052305 | 0.64442 | 0.067489 | 3.3894 | 987.6275 | 1551.3187
2000 | 325.95 | 0.0010126 | 222.7414 | 220.7163 | 0.7389 | -1 | 4.1759 | 4.0055 | 0.00047594 | 4.386e-07 | 0.0005222 | 0.64453 | 0.067472 | 3.3834 | 987.5806 | 1551.4164
2000 | 326.05 | 0.0010126 | 223.159 | 221.1338 | 0.74018 | -1 | 4.1759 | 4.005 | 0.00047661 | 4.3863e-07 | 0.00052135 | 0.64464 | 0.067455 | 3.3773 | 987.5335 | 1551.5137
2000 | 326.15 | 0.0010127 | 223.5766 | 221.5513 | 0.74146 | -1 | 4.176 | 4.0045 | 0.00047727 | 4.3865e-07 | 0.00052051 | 0.64474 | 0.067438 | 3.3713 | 987.4864 | 1551.6104
2000 | 326.25 | 0.0010127 | 223.9942 | 221.9688 | 0.74274 | -1 | 4.176 | 4.004 | 0.00047793 | 4.3867e-07 | 0.00051966 | 0.64485 | 0.067421 | 3.3653 | 987.4393 | 1551.7066
2000 | 326.35 | 0.0010128 | 224.4118 | 222.3863 | 0.74402 | -1 | 4.176 | 4.0035 | 0.00047859 | 4.387e-07 | 0.00051882 | 0.64495 | 0.067404 | 3.3593 | 987.392 | 1551.8022
2000 | 326.45 | 0.0010128 | 224.8294 | 222.8038 | 0.7453 | -1 | 4.1761 | 4.003 | 0.00047925 | 4.3872e-07 | 0.00051798 | 0.64506 | 0.067387 | 3.3534 | 987.3448 | 1551.8974
2000 | 326.55 | 0.0010129 | 225.247 | 223.2213 | 0.74658 | -1 | 4.1761 | 4.0025 | 0.00047991 | 4.3875e-07 | 0.00051715 | 0.64516 | 0.06737 | 3.3474 | 987.2974 | 1551.992
2000 | 326.65 | 0.0010129 | 225.6647 | 223.6388 | 0.74786 | -1 | 4.1761 | 4.002 | 0.00048056 | 4.3877e-07 | 0.00051631 | 0.64527 | 0.067353 | 3.3415 | 987.25 | 1552.0861
2000 | 326.75 | 0.001013 | 226.0823 | 224.0563 | 0.74914 | -1 | 4.1762 | 4.0015 | 0.00048122 | 4.388e-07 | 0.00051548 | 0.64537 | 0.067336 | 3.3356 | 987.2025 | 1552.1797
2000 | 326.85 | 0.001013 | 226.4999 | 224.4739 | 0.75041 | -1 | 4.1762 | 4.001 | 0.00048188 | 4.3883e-07 | 0.00051465 | 0.64548 | 0.067319 | 3.3297 | 987.155 | 1552.2727
2000 | 326.95 | 0.0010131 | 226.9175 | 224.8914 | 0.75169 | -1 | 4.1762 | 4.0005 | 0.00048254 | 4.3885e-07 | 0.00051382 | 0.64558 | 0.067302 | 3.3239 | 987.1074 | 1552.3653
2000 | 327.05 | 0.0010131 | 227.3351 | 225.3089 | 0.75297 | -1 | 4.1763 | 4 | 0.00048319 | 4.3888e-07 | 0.000513 | 0.64569 | 0.067285 | 3.318 | 987.0597 | 1552.4573
2000 | 327.15 | 0.0010132 | 227.7528 | 225.7264 | 0.75424 | -1 | 4.1763 | 3.9995 | 0.00048385 | 4.3891e-07 | 0.00051217 | 0.64579 | 0.067268 | 3.3122 | 987.012 | 1552.5488
2000 | 327.25 | 0.0010132 | 228.1704 | 226.144 | 0.75552 | -1 | 4.1763 | 3.999 | 0.0004845 | 4.3893e-07 | 0.00051135 | 0.6459 | 0.067251 | 3.3063 | 986.9642 | 1552.6398
2000 | 327.35 | 0.0010133 | 228.588 | 226.5615 | 0.7568 | -1 | 4.1763 | 3.9985 | 0.00048516 | 4.3896e-07 | 0.00051053 | 0.646 | 0.067234 | 3.3005 | 986.9164 | 1552.7302
2000 | 327.45 | 0.0010133 | 229.0057 | 226.9791 | 0.75807 | -1 | 4.1764 | 3.998 | 0.00048581 | 4.3899e-07 | 0.00050972 | 0.64611 | 0.067217 | 3.2948 | 986.8684 | 1552.8202
2000 | 327.55 | 0.0010134 | 229.4233 | 227.3966 | 0.75935 | -1 | 4.1764 | 3.9975 | 0.00048646 | 4.3902e-07 | 0.0005089 | 0.64621 | 0.0672 | 3.289 | 986.8205 | 1552.9096
2000 | 327.65 | 0.0010134 | 229.8409 | 227.8141 | 0.76062 | -1 | 4.1764 | 3.997 | 0.00048712 | 4.3905e-07 | 0.00050809 | 0.64632 | 0.067183 | 3.2832 | 986.7724 | 1552.9986
2000 | 327.75 | 0.0010135 | 230.2586 | 228.2317 | 0.7619 | -1 | 4.1765 | 3.9965 | 0.00048777 | 4.3908e-07 | 0.00050728 | 0.64642 | 0.067166 | 3.2775 | 986.7243 | 1553.087
2000 | 327.85 | 0.0010135 | 230.6762 | 228.6492 | 0.76317 | -1 | 4.1765 | 3.996 | 0.00048842 | 4.3911e-07 | 0.00050647 | 0.64652 | 0.067149 | 3.2718 | 986.6762 | 1553.1749
2000 | 327.95 | 0.0010136 | 231.0939 | 229.0668 | 0.76444 | -1 | 4.1765 | 3.9955 | 0.00048907 | 4.3914e-07 | 0.00050566 | 0.64663 | 0.067132 | 3.2661 | 986.628 | 1553.2623
2000 | 328.05 | 0.0010136 | 231.5116 | 229.4843 | 0.76572 | -1 | 4.1766 | 3.995 | 0.00048972 | 4.3917e-07 | 0.00050486 | 0.64673 | 0.067115 | 3.2604 | 986.5797 | 1553.3492
2000 | 328.15 | 0.0010137 | 231.9292 | 229.9019 | 0.76699 | -1 | 4.1766 | 3.9945 | 0.00049037 | 4.392e-07 | 0.00050406 | 0.64683 | 0.067098 | 3.2547 | 986.5313 | 1553.4355
2000 | 328.25 | 0.0010137 | 232.3469 | 230.3195 | 0.76826 | -1 | 4.1766 | 3.994 | 0.00049102 | 4.3923e-07 | 0.00050326 | 0.64693 | 0.067081 | 3.2491 | 986.4829 | 1553.5214
2000 | 328.35 | 0.0010138 | 232.7645 | 230.737 | 0.76954 | -1 | 4.1767 | 3.9935 | 0.00049167 | 4.3927e-07 | 0.00050246 | 0.64704 | 0.067064 | 3.2434 | 986.4345 | 1553.6067
2000 | 328.45 | 0.0010138 | 233.1822 | 231.1546 | 0.77081 | -1 | 4.1767 | 3.993 | 0.00049232 | 4.393e-07 | 0.00050166 | 0.64714 | 0.067046 | 3.2378 | 986.3859 | 1553.6916
2000 | 328.55 | 0.0010139 | 233.5999 | 231.5722 | 0.77208 | -1 | 4.1767 | 3.9925 | 0.00049296 | 4.3933e-07 | 0.00050087 | 0.64724 | 0.067029 | 3.2322 | 986.3373 | 1553.7759
2000 | 328.65 | 0.0010139 | 234.0176 | 231.9898 | 0.77335 | -1 | 4.1768 | 3.992 | 0.00049361 | 4.3936e-07 | 0.00050008 | 0.64735 | 0.067012 | 3.2266 | 986.2887 | 1553.8597
2000 | 328.75 | 0.001014 | 234.4352 | 232.4073 | 0.77462 | -1 | 4.1768 | 3.9915 | 0.00049426 | 4.394e-07 | 0.00049929 | 0.64745 | 0.066995 | 3.221 | 986.24 | 1553.9431
2000 | 328.85 | 0.001014 | 234.8529 | 232.8249 | 0.77589 | -1 | 4.1769 | 3.991 | 0.0004949 | 4.3943e-07 | 0.0004985 | 0.64755 | 0.066978 | 3.2155 | 986.1912 | 1554.0259
2000 | 328.95 | 0.0010141 | 235.2706 | 233.2425 | 0.77716 | -1 | 4.1769 | 3.9905 | 0.00049555 | 4.3946e-07 | 0.00049772 | 0.64765 | 0.066961 | 3.2099 | 986.1423 | 1554.1082
2000 | 329.05 | 0.0010141 | 235.6883 | 233.6601 | 0.77843 | -1 | 4.1769 | 3.99 | 0.00049619 | 4.395e-07 | 0.00049693 | 0.64775 | 0.066944 | 3.2044 | 986.0935 | 1554.19
2000 | 329.15 | 0.0010142 | 236.106 | 234.0777 | 0.7797 | -1 | 4.177 | 3.9895 | 0.00049684 | 4.3953e-07 | 0.00049615 | 0.64785 | 0.066927 | 3.1989 | 986.0445 | 1554.2713
2000 | 329.25 | 0.0010142 | 236.5237 | 234.4953 | 0.78097 | -1 | 4.177 | 3.989 | 0.00049748 | 4.3957e-07 | 0.00049537 | 0.64796 | 0.06691 | 3.1934 | 985.9955 | 1554.3521
2000 | 329.35 | 0.0010143 | 236.9414 | 234.9129 | 0.78224 | -1 | 4.177 | 3.9885 | 0.00049812 | 4.3961e-07 | 0.0004946 | 0.64806 | 0.066893 | 3.1879 | 985.9464 | 1554.4324
2000 | 329.45 | 0.0010143 | 237.3591 | 235.3305 | 0.78351 | -1 | 4.1771 | 3.988 | 0.00049877 | 4.3964e-07 | 0.00049382 | 0.64816 | 0.066875 | 3.1824 | 985.8972 | 1554.5122
2000 | 329.55 | 0.0010144 | 237.7768 | 235.7481 | 0.78477 | -1 | 4.1771 | 3.9875 | 0.00049941 | 4.3968e-07 | 0.00049305 | 0.64826 | 0.066858 | 3.177 | 985.848 | 1554.5915
2000 | 329.65 | 0.0010144 | 238.1945 | 236.1657 | 0.78604 | -1 | 4.1771 | 3.987 | 0.00050005 | 4.3971e-07 | 0.00049228 | 0.64836 | 0.066841 | 3.1716 | 985.7988 | 1554.6703
2000 | 329.75 | 0.0010145 | 238.6122 | 236.5833 | 0.78731 | -1 | 4.1772 | 3.9865 | 0.00050069 | 4.3975e-07 | 0.00049151 | 0.64846 | 0.066824 | 3.1661 | 985.7495 | 1554.7485
2000 | 329.85 | 0.0010145 | 239.03 | 237.0009 | 0.78857 | -1 | 4.1772 | 3.986 | 0.00050133 | 4.3979e-07 | 0.00049074 | 0.64856 | 0.066807 | 3.1607 | 985.7001 | 1554.8263
2000 | 329.95 | 0.0010146 | 239.4477 | 237.4186 | 0.78984 | -1 | 4.1773 | 3.9855 | 0.00050197 | 4.3983e-07 | 0.00048997 | 0.64866 | 0.06679 | 3.1553 | 985.6506 | 1554.9036
2000 | 330.05 | 0.0010146 | 239.8654 | 237.8362 | 0.79111 | -1 | 4.1773 | 3.985 | 0.00050261 | 4.3986e-07 | 0.00048921 | 0.64876 | 0.066773 | 3.15 | 985.6011 | 1554.9804
2000 | 330.15 | 0.0010147 | 240.2831 | 238.2538 | 0.79237 | -1 | 4.1773 | 3.9845 | 0.00050325 | 4.399e-07 | 0.00048845 | 0.64886 | 0.066755 | 3.1446 | 985.5515 | 1555.0567
2000 | 330.25 | 0.0010147 | 240.7009 | 238.6714 | 0.79364 | -1 | 4.1774 | 3.984 | 0.00050389 | 4.3994e-07 | 0.00048769 | 0.64896 | 0.066738 | 3.1393 | 985.5019 | 1555.1325
2000 | 330.35 | 0.0010148 | 241.1186 | 239.0891 | 0.7949 | -1 | 4.1774 | 3.9835 | 0.00050453 | 4.3998e-07 | 0.00048693 | 0.64906 | 0.066721 | 3.1339 | 985.4522 | 1555.2078
2000 | 330.45 | 0.0010148 | 241.5364 | 239.5067 | 0.79617 | -1 | 4.1774 | 3.983 | 0.00050516 | 4.4002e-07 | 0.00048618 | 0.64916 | 0.066704 | 3.1286 | 985.4025 | 1555.2826
2000 | 330.55 | 0.0010149 | 241.9541 | 239.9244 | 0.79743 | -1 | 4.1775 | 3.9825 | 0.0005058 | 4.4006e-07 | 0.00048542 | 0.64926 | 0.066687 | 3.1233 | 985.3527 | 1555.3569
2000 | 330.65 | 0.0010149 | 242.3718 | 240.342 | 0.79869 | -1 | 4.1775 | 3.982 | 0.00050644 | 4.401e-07 | 0.00048467 | 0.64936 | 0.06667 | 3.118 | 985.3028 | 1555.4308
2000 | 330.75 | 0.001015 | 242.7896 | 240.7597 | 0.79996 | -1 | 4.1776 | 3.9814 | 0.00050707 | 4.4014e-07 | 0.00048392 | 0.64946 | 0.066652 | 3.1128 | 985.2529 | 1555.5041
2000 | 330.85 | 0.001015 | 243.2074 | 241.1773 | 0.80122 | -1 | 4.1776 | 3.9809 | 0.00050771 | 4.4018e-07 | 0.00048318 | 0.64956 | 0.066635 | 3.1075 | 985.2029 | 1555.5769
2000 | 330.95 | 0.0010151 | 243.6251 | 241.595 | 0.80248 | -1 | 4.1776 | 3.9804 | 0.00050834 | 4.4022e-07 | 0.00048243 | 0.64966 | 0.066618 | 3.1023 | 985.1528 | 1555.6493
2000 | 331.05 | 0.0010151 | 244.0429 | 242.0126 | 0.80374 | -1 | 4.1777 | 3.9799 | 0.00050898 | 4.4026e-07 | 0.00048169 | 0.64975 | 0.066601 | 3.0971 | 985.1027 | 1555.7211
2000 | 331.15 | 0.0010152 | 244.4607 | 242.4303 | 0.80501 | -1 | 4.1777 | 3.9794 | 0.00050961 | 4.4031e-07 | 0.00048095 | 0.64985 | 0.066584 | 3.0919 | 985.0526 | 1555.7925
2000 | 331.25 | 0.0010152 | 244.8784 | 242.848 | 0.80627 | -1 | 4.1778 | 3.9789 | 0.00051025 | 4.4035e-07 | 0.00048021 | 0.64995 | 0.066566 | 3.0867 | 985.0023 | 1555.8633
2000 | 331.35 | 0.0010153 | 245.2962 | 243.2657 | 0.80753 | -1 | 4.1778 | 3.9784 | 0.00051088 | 4.4039e-07 | 0.00047947 | 0.65005 | 0.066549 | 3.0815 | 984.952 | 1555.9337
2000 | 331.45 | 0.0010153 | 245.714 | 243.6833 | 0.80879 | -1 | 4.1778 | 3.9779 | 0.00051151 | 4.4043e-07 | 0.00047873 | 0.65015 | 0.066532 | 3.0763 | 984.9017 | 1556.0036
2000 | 331.55 | 0.0010154 | 246.1318 | 244.101 | 0.81005 | -1 | 4.1779 | 3.9774 | 0.00051214 | 4.4048e-07 | 0.000478 | 0.65025 | 0.066515 | 3.0712 | 984.8513 | 1556.073
2000 | 331.65 | 0.0010154 | 246.5496 | 244.5187 | 0.81131 | -1 | 4.1779 | 3.9769 | 0.00051277 | 4.4052e-07 | 0.00047726 | 0.65034 | 0.066497 | 3.066 | 984.8008 | 1556.1419
2000 | 331.75 | 0.0010155 | 246.9674 | 244.9364 | 0.81257 | -1 | 4.178 | 3.9764 | 0.00051341 | 4.4057e-07 | 0.00047653 | 0.65044 | 0.06648 | 3.0609 | 984.7503 | 1556.2103
2000 | 331.85 | 0.0010155 | 247.3852 | 245.3541 | 0.81383 | -1 | 4.178 | 3.9759 | 0.00051404 | 4.4061e-07 | 0.00047581 | 0.65054 | 0.066463 | 3.0558 | 984.6997 | 1556.2783
2000 | 331.95 | 0.0010156 | 247.803 | 245.7718 | 0.81509 | -1 | 4.178 | 3.9754 | 0.00051467 | 4.4066e-07 | 0.00047508 | 0.65064 | 0.066446 | 3.0507 | 984.649 | 1556.3457
2000 | 332.05 | 0.0010156 | 248.2208 | 246.1895 | 0.81635 | -1 | 4.1781 | 3.9749 | 0.0005153 | 4.407e-07 | 0.00047435 | 0.65073 | 0.066428 | 3.0456 | 984.5983 | 1556.4127
2000 | 332.15 | 0.0010157 | 248.6386 | 246.6072 | 0.8176 | -1 | 4.1781 | 3.9744 | 0.00051592 | 4.4075e-07 | 0.00047363 | 0.65083 | 0.066411 | 3.0406 | 984.5476 | 1556.4792
2000 | 332.25 | 0.0010157 | 249.0564 | 247.0249 | 0.81886 | -1 | 4.1782 | 3.9739 | 0.00051655 | 4.4079e-07 | 0.00047291 | 0.65093 | 0.066394 | 3.0355 | 984.4967 | 1556.5452
2000 | 332.35 | 0.0010158 | 249.4742 | 247.4426 | 0.82012 | -1 | 4.1782 | 3.9734 | 0.00051718 | 4.4084e-07 | 0.00047219 | 0.65102 | 0.066377 | 3.0305 | 984.4459 | 1556.6107
2000 | 332.45 | 0.0010159 | 249.892 | 247.8603 | 0.82138 | -1 | 4.1783 | 3.9729 | 0.00051781 | 4.4088e-07 | 0.00047147 | 0.65112 | 0.066359 | 3.0254 | 984.3949 | 1556.6757
2000 | 332.55 | 0.0010159 | 250.3099 | 248.2781 | 0.82263 | -1 | 4.1783 | 3.9724 | 0.00051844 | 4.4093e-07 | 0.00047076 | 0.65122 | 0.066342 | 3.0204 | 984.3439 | 1556.7403
2000 | 332.65 | 0.001016 | 250.7277 | 248.6958 | 0.82389 | -1 | 4.1783 | 3.9719 | 0.00051906 | 4.4098e-07 | 0.00047004 | 0.65131 | 0.066325 | 3.0154 | 984.2929 | 1556.8043
2000 | 332.75 | 0.001016 | 251.1455 | 249.1135 | 0.82514 | -1 | 4.1784 | 3.9713 | 0.00051969 | 4.4103e-07 | 0.00046933 | 0.65141 | 0.066307 | 3.0105 | 984.2417 | 1556.8679
2000 | 332.85 | 0.0010161 | 251.5634 | 249.5312 | 0.8264 | -1 | 4.1784 | 3.9708 | 0.00052031 | 4.4107e-07 | 0.00046862 | 0.6515 | 0.06629 | 3.0055 | 984.1906 | 1556.931
2000 | 332.95 | 0.0010161 | 251.9812 | 249.949 | 0.82765 | -1 | 4.1785 | 3.9703 | 0.00052094 | 4.4112e-07 | 0.00046791 | 0.6516 | 0.066273 | 3.0005 | 984.1393 | 1556.9937
2000 | 333.05 | 0.0010162 | 252.3991 | 250.3667 | 0.82891 | -1 | 4.1785 | 3.9698 | 0.00052156 | 4.4117e-07 | 0.0004672 | 0.6517 | 0.066256 | 2.9956 | 984.088 | 1557.0558
2000 | 333.15 | 0.0010162 | 252.8169 | 250.7845 | 0.83016 | -1 | 4.1786 | 3.9693 | 0.00052219 | 4.4122e-07 | 0.0004665 | 0.65179 | 0.066238 | 2.9907 | 984.0367 | 1557.1175
2000 | 333.25 | 0.0010163 | 253.2348 | 251.2022 | 0.83142 | -1 | 4.1786 | 3.9688 | 0.00052281 | 4.4127e-07 | 0.0004658 | 0.65189 | 0.066221 | 2.9858 | 983.9853 | 1557.1787
2000 | 333.35 | 0.0010163 | 253.6526 | 251.62 | 0.83267 | -1 | 4.1786 | 3.9683 | 0.00052344 | 4.4132e-07 | 0.00046509 | 0.65198 | 0.066204 | 2.9809 | 983.9338 | 1557.2394
2000 | 333.45 | 0.0010164 | 254.0705 | 252.0377 | 0.83393 | -1 | 4.1787 | 3.9678 | 0.00052406 | 4.4137e-07 | 0.00046439 | 0.65208 | 0.066186 | 2.976 | 983.8822 | 1557.2996
2000 | 333.55 | 0.0010164 | 254.4884 | 252.4555 | 0.83518 | -1 | 4.1787 | 3.9673 | 0.00052468 | 4.4142e-07 | 0.0004637 | 0.65217 | 0.066169 | 2.9711 | 983.8307 | 1557.3594
2000 | 333.65 | 0.0010165 | 254.9062 | 252.8733 | 0.83643 | -1 | 4.1788 | 3.9668 | 0.0005253 | 4.4147e-07 | 0.000463 | 0.65227 | 0.066152 | 2.9662 | 983.779 | 1557.4187
2000 | 333.75 | 0.0010165 | 255.3241 | 253.291 | 0.83768 | -1 | 4.1788 | 3.9663 | 0.00052592 | 4.4152e-07 | 0.00046231 | 0.65236 | 0.066134 | 2.9614 | 983.7273 | 1557.4775
2000 | 333.85 | 0.0010166 | 255.742 | 253.7088 | 0.83893 | -1 | 4.1789 | 3.9658 | 0.00052654 | 4.4157e-07 | 0.00046161 | 0.65246 | 0.066117 | 2.9565 | 983.6755 | 1557.5358
2000 | 333.95 | 0.0010166 | 256.1599 | 254.1266 | 0.84019 | -1 | 4.1789 | 3.9653 | 0.00052717 | 4.4162e-07 | 0.00046092 | 0.65255 | 0.0661 | 2.9517 | 983.6237 | 1557.5937
2000 | 334.05 | 0.0010167 | 256.5778 | 254.5444 | 0.84144 | -1 | 4.179 | 3.9648 | 0.00052779 | 4.4168e-07 | 0.00046023 | 0.65264 | 0.066082 | 2.9469 | 983.5718 | 1557.6511
2000 | 334.15 | 0.0010168 | 256.9957 | 254.9622 | 0.84269 | -1 | 4.179 | 3.9643 | 0.00052841 | 4.4173e-07 | 0.00045954 | 0.65274 | 0.066065 | 2.9421 | 983.5199 | 1557.708
2000 | 334.25 | 0.0010168 | 257.4136 | 255.38 | 0.84394 | -1 | 4.179 | 3.9637 | 0.00052902 | 4.4178e-07 | 0.00045886 | 0.65283 | 0.066047 | 2.9373 | 983.4679 | 1557.7645
2000 | 334.35 | 0.0010169 | 257.8315 | 255.7978 | 0.84519 | -1 | 4.1791 | 3.9632 | 0.00052964 | 4.4184e-07 | 0.00045817 | 0.65293 | 0.06603 | 2.9326 | 983.4158 | 1557.8204
2000 | 334.45 | 0.0010169 | 258.2494 | 256.2156 | 0.84644 | -1 | 4.1791 | 3.9627 | 0.00053026 | 4.4189e-07 | 0.00045749 | 0.65302 | 0.066013 | 2.9278 | 983.3637 | 1557.8759
2000 | 334.55 | 0.001017 | 258.6673 | 256.6334 | 0.84769 | -1 | 4.1792 | 3.9622 | 0.00053088 | 4.4194e-07 | 0.00045681 | 0.65311 | 0.065995 | 2.9231 | 983.3115 | 1557.931
2000 | 334.65 | 0.001017 | 259.0853 | 257.0512 | 0.84894 | -1 | 4.1792 | 3.9617 | 0.0005315 | 4.42e-07 | 0.00045613 | 0.65321 | 0.065978 | 2.9184 | 983.2593 | 1557.9855
2000 | 334.75 | 0.0010171 | 259.5032 | 257.469 | 0.85019 | -1 | 4.1793 | 3.9612 | 0.00053211 | 4.4205e-07 | 0.00045546 | 0.6533 | 0.065961 | 2.9136 | 983.207 | 1558.0396
2000 | 334.85 | 0.0010171 | 259.9211 | 257.8868 | 0.85143 | -1 | 4.1793 | 3.9607 | 0.00053273 | 4.4211e-07 | 0.00045478 | 0.65339 | 0.065943 | 2.9089 | 983.1547 | 1558.0933
2000 | 334.95 | 0.0010172 | 260.339 | 258.3047 | 0.85268 | -1 | 4.1794 | 3.9602 | 0.00053335 | 4.4216e-07 | 0.00045411 | 0.65349 | 0.065926 | 2.9042 | 983.1023 | 1558.1464
2000 | 335.05 | 0.0010172 | 260.757 | 258.7225 | 0.85393 | -1 | 4.1794 | 3.9597 | 0.00053396 | 4.4222e-07 | 0.00045343 | 0.65358 | 0.065908 | 2.8996 | 983.0498 | 1558.1991
2000 | 335.15 | 0.0010173 | 261.1749 | 259.1403 | 0.85518 | -1 | 4.1795 | 3.9592 | 0.00053458 | 4.4227e-07 | 0.00045276 | 0.65367 | 0.065891 | 2.8949 | 982.9973 | 1558.2514
2000 | 335.25 | 0.0010174 | 261.5929 | 259.5582 | 0.85642 | -1 | 4.1795 | 3.9587 | 0.00053519 | 4.4233e-07 | 0.00045209 | 0.65376 | 0.065873 | 2.8902 | 982.9447 | 1558.3031
2000 | 335.35 | 0.0010174 | 262.0108 | 259.976 | 0.85767 | -1 | 4.1796 | 3.9582 | 0.00053581 | 4.4239e-07 | 0.00045143 | 0.65385 | 0.065856 | 2.8856 | 982.8921 | 1558.3544
2000 | 335.45 | 0.0010175 | 262.4288 | 260.3939 | 0.85892 | -1 | 4.1796 | 3.9576 | 0.00053642 | 4.4244e-07 | 0.00045076 | 0.65395 | 0.065839 | 2.881 | 982.8394 | 1558.4053
2000 | 335.55 | 0.0010175 | 262.8468 | 260.8117 | 0.86016 | -1 | 4.1797 | 3.9571 | 0.00053703 | 4.425e-07 | 0.0004501 | 0.65404 | 0.065821 | 2.8764 | 982.7866 | 1558.4556
2000 | 335.65 | 0.0010176 | 263.2647 | 261.2296 | 0.86141 | -1 | 4.1797 | 3.9566 | 0.00053765 | 4.4256e-07 | 0.00044943 | 0.65413 | 0.065804 | 2.8718 | 982.7338 | 1558.5055
2000 | 335.75 | 0.0010176 | 263.6827 | 261.6474 | 0.86265 | -1 | 4.1798 | 3.9561 | 0.00053826 | 4.4261e-07 | 0.00044877 | 0.65422 | 0.065786 | 2.8672 | 982.681 | 1558.555
2000 | 335.85 | 0.0010177 | 264.1007 | 262.0653 | 0.8639 | -1 | 4.1798 | 3.9556 | 0.00053887 | 4.4267e-07 | 0.00044811 | 0.65431 | 0.065769 | 2.8626 | 982.628 | 1558.604
2000 | 335.95 | 0.0010177 | 264.5187 | 262.4832 | 0.86514 | -1 | 4.1799 | 3.9551 | 0.00053948 | 4.4273e-07 | 0.00044746 | 0.65441 | 0.065751 | 2.858 | 982.5751 | 1558.6525
2000 | 336.05 | 0.0010178 | 264.9366 | 262.9011 | 0.86639 | -1 | 4.1799 | 3.9546 | 0.00054009 | 4.4279e-07 | 0.0004468 | 0.6545 | 0.065734 | 2.8535 | 982.522 | 1558.7005
2000 | 336.15 | 0.0010178 | 265.3546 | 263.319 | 0.86763 | -1 | 4.18 | 3.9541 | 0.00054071 | 4.4285e-07 | 0.00044615 | 0.65459 | 0.065716 | 2.8489 | 982.4689 | 1558.7481
2000 | 336.25 | 0.0010179 | 265.7726 | 263.7368 | 0.86887 | -1 | 4.18 | 3.9536 | 0.00054132 | 4.4291e-07 | 0.00044549 | 0.65468 | 0.065699 | 2.8444 | 982.4158 | 1558.7953
2000 | 336.35 | 0.001018 | 266.1906 | 264.1547 | 0.87012 | -1 | 4.1801 | 3.9531 | 0.00054193 | 4.4297e-07 | 0.00044484 | 0.65477 | 0.065681 | 2.8399 | 982.3626 | 1558.8419
2000 | 336.45 | 0.001018 | 266.6087 | 264.5726 | 0.87136 | -1 | 4.1801 | 3.9526 | 0.00054254 | 4.4303e-07 | 0.00044419 | 0.65486 | 0.065664 | 2.8354 | 982.3093 | 1558.8882
2000 | 336.55 | 0.0010181 | 267.0267 | 264.9905 | 0.8726 | -1 | 4.1802 | 3.952 | 0.00054314 | 4.4309e-07 | 0.00044354 | 0.65495 | 0.065646 | 2.8309 | 982.256 | 1558.9339
2000 | 336.65 | 0.0010181 | 267.4447 | 265.4084 | 0.87384 | -1 | 4.1802 | 3.9515 | 0.00054375 | 4.4315e-07 | 0.0004429 | 0.65504 | 0.065629 | 2.8264 | 982.2026 | 1558.9792
2000 | 336.75 | 0.0010182 | 267.8627 | 265.8264 | 0.87508 | -1 | 4.1803 | 3.951 | 0.00054436 | 4.4321e-07 | 0.00044225 | 0.65513 | 0.065611 | 2.8219 | 982.1492 | 1559.0241
2000 | 336.85 | 0.0010182 | 268.2807 | 266.2443 | 0.87633 | -1 | 4.1803 | 3.9505 | 0.00054497 | 4.4327e-07 | 0.00044161 | 0.65522 | 0.065594 | 2.8175 | 982.0957 | 1559.0685
2000 | 336.95 | 0.0010183 | 268.6988 | 266.6622 | 0.87757 | -1 | 4.1804 | 3.95 | 0.00054558 | 4.4334e-07 | 0.00044097 | 0.65531 | 0.065576 | 2.813 | 982.0421 | 1559.1124
2000 | 337.05 | 0.0010183 | 269.1168 | 267.0801 | 0.87881 | -1 | 4.1804 | 3.9495 | 0.00054618 | 4.434e-07 | 0.00044033 | 0.6554 | 0.065559 | 2.8086 | 981.9885 | 1559.1559
2000 | 337.15 | 0.0010184 | 269.5349 | 267.4981 | 0.88005 | -1 | 4.1805 | 3.949 | 0.00054679 | 4.4346e-07 | 0.00043969 | 0.65549 | 0.065541 | 2.8042 | 981.9349 | 1559.1989
2000 | 337.25 | 0.0010185 | 269.9529 | 267.916 | 0.88129 | -1 | 4.1805 | 3.9485 | 0.0005474 | 4.4352e-07 | 0.00043905 | 0.65558 | 0.065524 | 2.7998 | 981.8811 | 1559.2415
2000 | 337.35 | 0.0010185 | 270.371 | 268.3339 | 0.88253 | -1 | 4.1806 | 3.948 | 0.000548 | 4.4359e-07 | 0.00043842 | 0.65567 | 0.065506 | 2.7954 | 981.8274 | 1559.2836
2000 | 337.45 | 0.0010186 | 270.789 | 268.7519 | 0.88376 | -1 | 4.1806 | 3.9475 | 0.00054861 | 4.4365e-07 | 0.00043778 | 0.65576 | 0.065489 | 2.791 | 981.7735 | 1559.3253
2000 | 337.55 | 0.0010186 | 271.2071 | 269.1698 | 0.885 | -1 | 4.1807 | 3.9469 | 0.00054921 | 4.4371e-07 | 0.00043715 | 0.65585 | 0.065471 | 2.7866 | 981.7196 | 1559.3665
2000 | 337.65 | 0.0010187 | 271.6252 | 269.5878 | 0.88624 | -1 | 4.1807 | 3.9464 | 0.00054982 | 4.4378e-07 | 0.00043652 | 0.65594 | 0.065454 | 2.7822 | 981.6657 | 1559.4072
2000 | 337.75 | 0.0010187 | 272.0432 | 270.0058 | 0.88748 | -1 | 4.1808 | 3.9459 | 0.00055042 | 4.4384e-07 | 0.00043589 | 0.65602 | 0.065436 | 2.7779 | 981.6117 | 1559.4475
2000 | 337.85 | 0.0010188 | 272.4613 | 270.4237 | 0.88872 | -1 | 4.1808 | 3.9454 | 0.00055103 | 4.4391e-07 | 0.00043526 | 0.65611 | 0.065419 | 2.7736 | 981.5576 | 1559.4874
2000 | 337.95 | 0.0010188 | 272.8794 | 270.8417 | 0.88995 | -1 | 4.1809 | 3.9449 | 0.00055163 | 4.4397e-07 | 0.00043464 | 0.6562 | 0.065401 | 2.7692 | 981.5035 | 1559.5268
2000 | 338.05 | 0.0010189 | 273.2975 | 271.2597 | 0.89119 | -1 | 4.1809 | 3.9444 | 0.00055223 | 4.4404e-07 | 0.00043401 | 0.65629 | 0.065383 | 2.7649 | 981.4493 | 1559.5658
2000 | 338.15 | 0.001019 | 273.7156 | 271.6777 | 0.89243 | -1 | 4.181 | 3.9439 | 0.00055284 | 4.441e-07 | 0.00043339 | 0.65638 | 0.065366 | 2.7606 | 981.3951 | 1559.6043
2000 | 338.25 | 0.001019 | 274.1337 | 272.0957 | 0.89366 | -1 | 4.1811 | 3.9434 | 0.00055344 | 4.4417e-07 | 0.00043277 | 0.65647 | 0.065348 | 2.7563 | 981.3408 | 1559.6423
2000 | 338.35 | 0.0010191 | 274.5518 | 272.5137 | 0.8949 | -1 | 4.1811 | 3.9429 | 0.00055404 | 4.4424e-07 | 0.00043215 | 0.65655 | 0.065331 | 2.752 | 981.2865 | 1559.6799
2000 | 338.45 | 0.0010191 | 274.9699 | 272.9317 | 0.89614 | -1 | 4.1812 | 3.9423 | 0.00055464 | 4.443e-07 | 0.00043153 | 0.65664 | 0.065313 | 2.7478 | 981.2321 | 1559.7171
2000 | 338.55 | 0.0010192 | 275.388 | 273.3497 | 0.89737 | -1 | 4.1812 | 3.9418 | 0.00055524 | 4.4437e-07 | 0.00043091 | 0.65673 | 0.065296 | 2.7435 | 981.1776 | 1559.7538
2000 | 338.65 | 0.0010192 | 275.8062 | 273.7677 | 0.89861 | -1 | 4.1813 | 3.9413 | 0.00055584 | 4.4444e-07 | 0.0004303 | 0.65682 | 0.065278 | 2.7392 | 981.1231 | 1559.7901
2000 | 338.75 | 0.0010193 | 276.2243 | 274.1857 | 0.89984 | -1 | 4.1813 | 3.9408 | 0.00055645 | 4.4451e-07 | 0.00042968 | 0.6569 | 0.06526 | 2.735 | 981.0686 | 1559.8259
2000 | 338.85 | 0.0010194 | 276.6424 | 274.6037 | 0.90107 | -1 | 4.1814 | 3.9403 | 0.00055705 | 4.4457e-07 | 0.00042907 | 0.65699 | 0.065243 | 2.7308 | 981.014 | 1559.8613
2000 | 338.95 | 0.0010194 | 277.0606 | 275.0217 | 0.90231 | -1 | 4.1814 | 3.9398 | 0.00055764 | 4.4464e-07 | 0.00042846 | 0.65708 | 0.065225 | 2.7266 | 980.9593 | 1559.8962
2000 | 339.05 | 0.0010195 | 277.4787 | 275.4398 | 0.90354 | -1 | 4.1815 | 3.9393 | 0.00055824 | 4.4471e-07 | 0.00042785 | 0.65716 | 0.065208 | 2.7224 | 980.9046 | 1559.9307
2000 | 339.15 | 0.0010195 | 277.8969 | 275.8578 | 0.90478 | -1 | 4.1816 | 3.9388 | 0.00055884 | 4.4478e-07 | 0.00042724 | 0.65725 | 0.06519 | 2.7182 | 980.8498 | 1559.9648
2000 | 339.25 | 0.0010196 | 278.315 | 276.2759 | 0.90601 | -1 | 4.1816 | 3.9383 | 0.00055944 | 4.4485e-07 | 0.00042663 | 0.65734 | 0.065172 | 2.714 | 980.7949 | 1559.9984
2000 | 339.35 | 0.0010196 | 278.7332 | 276.6939 | 0.90724 | -1 | 4.1817 | 3.9377 | 0.00056004 | 4.4492e-07 | 0.00042603 | 0.65742 | 0.065155 | 2.7098 | 980.74 | 1560.0315
2000 | 339.45 | 0.0010197 | 279.1514 | 277.112 | 0.90847 | -1 | 4.1817 | 3.9372 | 0.00056064 | 4.4499e-07 | 0.00042542 | 0.65751 | 0.065137 | 2.7057 | 980.6851 | 1560.0643
2000 | 339.55 | 0.0010198 | 279.5695 | 277.53 | 0.9097 | -1 | 4.1818 | 3.9367 | 0.00056123 | 4.4506e-07 | 0.00042482 | 0.6576 | 0.065119 | 2.7015 | 980.6301 | 1560.0965
2000 | 339.65 | 0.0010198 | 279.9877 | 277.9481 | 0.91094 | -1 | 4.1818 | 3.9362 | 0.00056183 | 4.4513e-07 | 0.00042422 | 0.65768 | 0.065102 | 2.6974 | 980.575 | 1560.1284
2000 | 339.75 | 0.0010199 | 280.4059 | 278.3662 | 0.91217 | -1 | 4.1819 | 3.9357 | 0.00056243 | 4.452e-07 | 0.00042362 | 0.65777 | 0.065084 | 2.6932 | 980.5199 | 1560.1598
2000 | 339.85 | 0.0010199 | 280.8241 | 278.7842 | 0.9134 | -1 | 4.1819 | 3.9352 | 0.00056302 | 4.4527e-07 | 0.00042302 | 0.65785 | 0.065066 | 2.6891 | 980.4647 | 1560.1907
2000 | 339.95 | 0.00102 | 281.2423 | 279.2023 | 0.91463 | -1 | 4.182 | 3.9347 | 0.00056362 | 4.4534e-07 | 0.00042242 | 0.65794 | 0.065049 | 2.685 | 980.4095 | 1560.2213
2000 | 340.05 | 0.00102 | 281.6605 | 279.6204 | 0.91586 | -1 | 4.1821 | 3.9342 | 0.00056422 | 4.4542e-07 | 0.00042183 | 0.65803 | 0.065031 | 2.6809 | 980.3542 | 1560.2513
2000 | 340.15 | 0.0010201 | 282.0787 | 280.0385 | 0.91709 | -1 | 4.1821 | 3.9336 | 0.00056481 | 4.4549e-07 | 0.00042123 | 0.65811 | 0.065013 | 2.6768 | 980.2989 | 1560.281
2000 | 340.25 | 0.0010202 | 282.4969 | 280.4566 | 0.91832 | -1 | 4.1822 | 3.9331 | 0.00056541 | 4.4556e-07 | 0.00042064 | 0.6582 | 0.064996 | 2.6728 | 980.2435 | 1560.3102
2000 | 340.35 | 0.0010202 | 282.9151 | 280.8747 | 0.91955 | -1 | 4.1822 | 3.9326 | 0.000566 | 4.4563e-07 | 0.00042005 | 0.65828 | 0.064978 | 2.6687 | 980.188 | 1560.339
2000 | 340.45 | 0.0010203 | 283.3334 | 281.2928 | 0.92077 | -1 | 4.1823 | 3.9321 | 0.00056659 | 4.4571e-07 | 0.00041946 | 0.65837 | 0.06496 | 2.6646 | 980.1325 | 1560.3673
2000 | 340.55 | 0.0010203 | 283.7516 | 281.7109 | 0.922 | -1 | 4.1824 | 3.9316 | 0.00056719 | 4.4578e-07 | 0.00041887 | 0.65845 | 0.064943 | 2.6606 | 980.0769 | 1560.3952
2000 | 340.65 | 0.0010204 | 284.1698 | 282.1291 | 0.92323 | -1 | 4.1824 | 3.9311 | 0.00056778 | 4.4586e-07 | 0.00041829 | 0.65853 | 0.064925 | 2.6566 | 980.0213 | 1560.4227
2000 | 340.75 | 0.0010204 | 284.5881 | 282.5472 | 0.92446 | -1 | 4.1825 | 3.9306 | 0.00056837 | 4.4593e-07 | 0.0004177 | 0.65862 | 0.064907 | 2.6525 | 979.9656 | 1560.4497
2000 | 340.85 | 0.0010205 | 285.0063 | 282.9653 | 0.92569 | -1 | 4.1825 | 3.9301 | 0.00056897 | 4.46e-07 | 0.00041712 | 0.6587 | 0.06489 | 2.6485 | 979.9099 | 1560.4763
2000 | 340.95 | 0.0010206 | 285.4246 | 283.3835 | 0.92691 | -1 | 4.1826 | 3.9296 | 0.00056956 | 4.4608e-07 | 0.00041653 | 0.65879 | 0.064872 | 2.6445 | 979.8541 | 1560.5024
2000 | 341.05 | 0.0010206 | 285.8429 | 283.8016 | 0.92814 | -1 | 4.1827 | 3.929 | 0.00057015 | 4.4615e-07 | 0.00041595 | 0.65887 | 0.064854 | 2.6405 | 979.7983 | 1560.5282
2000 | 341.15 | 0.0010207 | 286.2611 | 284.2198 | 0.92937 | -1 | 4.1827 | 3.9285 | 0.00057074 | 4.4623e-07 | 0.00041537 | 0.65896 | 0.064836 | 2.6366 | 979.7424 | 1560.5534
2000 | 341.25 | 0.0010207 | 286.6794 | 284.6379 | 0.93059 | -1 | 4.1828 | 3.928 | 0.00057133 | 4.4631e-07 | 0.00041479 | 0.65904 | 0.064819 | 2.6326 | 979.6865 | 1560.5783
2000 | 341.35 | 0.0010208 | 287.0977 | 285.0561 | 0.93182 | -1 | 4.1828 | 3.9275 | 0.00057192 | 4.4638e-07 | 0.00041421 | 0.65912 | 0.064801 | 2.6286 | 979.6305 | 1560.6027
2000 | 341.45 | 0.0010209 | 287.516 | 285.4743 | 0.93304 | -1 | 4.1829 | 3.927 | 0.00057251 | 4.4646e-07 | 0.00041364 | 0.65921 | 0.064783 | 2.6247 | 979.5744 | 1560.6267
2000 | 341.55 | 0.0010209 | 287.9343 | 285.8924 | 0.93427 | -1 | 4.183 | 3.9265 | 0.00057311 | 4.4654e-07 | 0.00041306 | 0.65929 | 0.064765 | 2.6207 | 979.5183 | 1560.6503
2000 | 341.65 | 0.001021 | 288.3526 | 286.3106 | 0.93549 | -1 | 4.183 | 3.926 | 0.00057369 | 4.4661e-07 | 0.00041249 | 0.65937 | 0.064748 | 2.6168 | 979.4621 | 1560.6734
2000 | 341.75 | 0.001021 | 288.7709 | 286.7288 | 0.93672 | -1 | 4.1831 | 3.9254 | 0.00057428 | 4.4669e-07 | 0.00041192 | 0.65946 | 0.06473 | 2.6129 | 979.4059 | 1560.6961
2000 | 341.85 | 0.0010211 | 289.1892 | 287.147 | 0.93794 | -1 | 4.1831 | 3.9249 | 0.00057487 | 4.4677e-07 | 0.00041135 | 0.65954 | 0.064712 | 2.609 | 979.3497 | 1560.7184
2000 | 341.95 | 0.0010211 | 289.6075 | 287.5652 | 0.93916 | -1 | 4.1832 | 3.9244 | 0.00057546 | 4.4685e-07 | 0.00041078 | 0.65962 | 0.064694 | 2.6051 | 979.2933 | 1560.7403
2000 | 342.05 | 0.0010212 | 290.0258 | 287.9834 | 0.94039 | -1 | 4.1833 | 3.9239 | 0.00057605 | 4.4693e-07 | 0.00041021 | 0.6597 | 0.064677 | 2.6012 | 979.2369 | 1560.7617
2000 | 342.15 | 0.0010213 | 290.4441 | 288.4016 | 0.94161 | -1 | 4.1833 | 3.9234 | 0.00057664 | 4.47e-07 | 0.00040964 | 0.65979 | 0.064659 | 2.5973 | 979.1805 | 1560.7827
2000 | 342.25 | 0.0010213 | 290.8625 | 288.8198 | 0.94283 | -1 | 4.1834 | 3.9229 | 0.00057723 | 4.4708e-07 | 0.00040908 | 0.65987 | 0.064641 | 2.5934 | 979.124 | 1560.8033
2000 | 342.35 | 0.0010214 | 291.2808 | 289.2381 | 0.94405 | -1 | 4.1834 | 3.9224 | 0.00057781 | 4.4716e-07 | 0.00040851 | 0.65995 | 0.064623 | 2.5896 | 979.0675 | 1560.8234
2000 | 342.45 | 0.0010214 | 291.6992 | 289.6563 | 0.94528 | -1 | 4.1835 | 3.9219 | 0.0005784 | 4.4724e-07 | 0.00040795 | 0.66003 | 0.064605 | 2.5857 | 979.0109 | 1560.8431
2000 | 342.55 | 0.0010215 | 292.1175 | 290.0745 | 0.9465 | -1 | 4.1836 | 3.9213 | 0.00057899 | 4.4732e-07 | 0.00040739 | 0.66011 | 0.064588 | 2.5819 | 978.9542 | 1560.8624
2000 | 342.65 | 0.0010216 | 292.5359 | 290.4928 | 0.94772 | -1 | 4.1836 | 3.9208 | 0.00057957 | 4.474e-07 | 0.00040683 | 0.6602 | 0.06457 | 2.5781 | 978.8975 | 1560.8813
2000 | 342.75 | 0.0010216 | 292.9542 | 290.911 | 0.94894 | -1 | 4.1837 | 3.9203 | 0.00058016 | 4.4748e-07 | 0.00040627 | 0.66028 | 0.064552 | 2.5742 | 978.8407 | 1560.8997
2000 | 342.85 | 0.0010217 | 293.3726 | 291.3293 | 0.95016 | -1 | 4.1838 | 3.9198 | 0.00058075 | 4.4756e-07 | 0.00040571 | 0.66036 | 0.064534 | 2.5704 | 978.7839 | 1560.9177
2000 | 342.95 | 0.0010217 | 293.791 | 291.7475 | 0.95138 | -1 | 4.1838 | 3.9193 | 0.00058133 | 4.4765e-07 | 0.00040516 | 0.66044 | 0.064516 | 2.5666 | 978.7271 | 1560.9353
2000 | 343.05 | 0.0010218 | 294.2094 | 292.1658 | 0.9526 | -1 | 4.1839 | 3.9188 | 0.00058192 | 4.4773e-07 | 0.0004046 | 0.66052 | 0.064499 | 2.5628 | 978.6701 | 1560.9525
2000 | 343.15 | 0.0010219 | 294.6278 | 292.5841 | 0.95382 | -1 | 4.184 | 3.9183 | 0.0005825 | 4.4781e-07 | 0.00040405 | 0.6606 | 0.064481 | 2.5591 | 978.6132 | 1560.9693
2000 | 343.25 | 0.0010219 | 295.0462 | 293.0023 | 0.95504 | -1 | 4.184 | 3.9178 | 0.00058308 | 4.4789e-07 | 0.0004035 | 0.66068 | 0.064463 | 2.5553 | 978.5561 | 1560.9856
2000 | 343.35 | 0.001022 | 295.4646 | 293.4206 | 0.95626 | -1 | 4.1841 | 3.9172 | 0.00058367 | 4.4797e-07 | 0.00040295 | 0.66076 | 0.064445 | 2.5515 | 978.499 | 1561.0015
2000 | 343.45 | 0.001022 | 295.883 | 293.8389 | 0.95747 | -1 | 4.1841 | 3.9167 | 0.00058425 | 4.4806e-07 | 0.0004024 | 0.66084 | 0.064427 | 2.5478 | 978.4419 | 1561.017
2000 | 343.55 | 0.0010221 | 296.3014 | 294.2572 | 0.95869 | -1 | 4.1842 | 3.9162 | 0.00058484 | 4.4814e-07 | 0.00040185 | 0.66092 | 0.064409 | 2.544 | 978.3847 | 1561.032
2000 | 343.65 | 0.0010222 | 296.7198 | 294.6755 | 0.95991 | -1 | 4.1843 | 3.9157 | 0.00058542 | 4.4822e-07 | 0.0004013 | 0.661 | 0.064392 | 2.5403 | 978.3275 | 1561.0467
2000 | 343.75 | 0.0010222 | 297.1383 | 295.0938 | 0.96113 | -1 | 4.1843 | 3.9152 | 0.000586 | 4.4831e-07 | 0.00040075 | 0.66109 | 0.064374 | 2.5366 | 978.2702 | 1561.0609
2000 | 343.85 | 0.0010223 | 297.5567 | 295.5122 | 0.96235 | -1 | 4.1844 | 3.9147 | 0.00058658 | 4.4839e-07 | 0.00040021 | 0.66117 | 0.064356 | 2.5329 | 978.2128 | 1561.0747
2000 | 343.95 | 0.0010223 | 297.9751 | 295.9305 | 0.96356 | -1 | 4.1845 | 3.9142 | 0.00058717 | 4.4848e-07 | 0.00039967 | 0.66124 | 0.064338 | 2.5292 | 978.1554 | 1561.0881
2000 | 344.05 | 0.0010224 | 298.3936 | 296.3488 | 0.96478 | -1 | 4.1845 | 3.9136 | 0.00058775 | 4.4856e-07 | 0.00039912 | 0.66132 | 0.06432 | 2.5255 | 978.0979 | 1561.1011
2000 | 344.15 | 0.0010225 | 298.8121 | 296.7672 | 0.96599 | -1 | 4.1846 | 3.9131 | 0.00058833 | 4.4865e-07 | 0.00039858 | 0.6614 | 0.064302 | 2.5218 | 978.0404 | 1561.1137
2000 | 344.25 | 0.0010225 | 299.2305 | 297.1855 | 0.96721 | -1 | 4.1847 | 3.9126 | 0.00058891 | 4.4873e-07 | 0.00039804 | 0.66148 | 0.064284 | 2.5181 | 977.9829 | 1561.1258
2000 | 344.35 | 0.0010226 | 299.649 | 297.6038 | 0.96843 | -1 | 4.1847 | 3.9121 | 0.00058949 | 4.4882e-07 | 0.0003975 | 0.66156 | 0.064266 | 2.5144 | 977.9252 | 1561.1375
2000 | 344.45 | 0.0010226 | 300.0675 | 298.0222 | 0.96964 | -1 | 4.1848 | 3.9116 | 0.00059007 | 4.489e-07 | 0.00039697 | 0.66164 | 0.064249 | 2.5108 | 977.8676 | 1561.1488
2000 | 344.55 | 0.0010227 | 300.486 | 298.4406 | 0.97086 | -1 | 4.1849 | 3.9111 | 0.00059065 | 4.4899e-07 | 0.00039643 | 0.66172 | 0.064231 | 2.5071 | 977.8098 | 1561.1597
2000 | 344.65 | 0.0010228 | 300.9044 | 298.8589 | 0.97207 | -1 | 4.1849 | 3.9106 | 0.00059123 | 4.4908e-07 | 0.0003959 | 0.6618 | 0.064213 | 2.5035 | 977.7521 | 1561.1702
2000 | 344.75 | 0.0010228 | 301.3229 | 299.2773 | 0.97328 | -1 | 4.185 | 3.9101 | 0.00059181 | 4.4916e-07 | 0.00039536 | 0.66188 | 0.064195 | 2.4999 | 977.6942 | 1561.1803
2000 | 344.85 | 0.0010229 | 301.7414 | 299.6957 | 0.9745 | -1 | 4.1851 | 3.9095 | 0.00059239 | 4.4925e-07 | 0.00039483 | 0.66196 | 0.064177 | 2.4962 | 977.6363 | 1561.1899
2000 | 344.95 | 0.0010229 | 302.16 | 300.1141 | 0.97571 | -1 | 4.1851 | 3.909 | 0.00059297 | 4.4934e-07 | 0.0003943 | 0.66204 | 0.064159 | 2.4926 | 977.5784 | 1561.1991
2000 | 345.05 | 0.001023 | 302.5785 | 300.5325 | 0.97692 | -1 | 4.1852 | 3.9085 | 0.00059355 | 4.4943e-07 | 0.00039377 | 0.66211 | 0.064141 | 2.489 | 977.5204 | 1561.208
2000 | 345.15 | 0.0010231 | 302.997 | 300.9509 | 0.97814 | -1 | 4.1853 | 3.908 | 0.00059413 | 4.4951e-07 | 0.00039324 | 0.66219 | 0.064123 | 2.4854 | 977.4624 | 1561.2164
2000 | 345.25 | 0.0010231 | 303.4155 | 301.3693 | 0.97935 | -1 | 4.1853 | 3.9075 | 0.0005947 | 4.496e-07 | 0.00039271 | 0.66227 | 0.064105 | 2.4818 | 977.4043 | 1561.2244
2000 | 345.35 | 0.0010232 | 303.8341 | 301.7877 | 0.98056 | -1 | 4.1854 | 3.907 | 0.00059528 | 4.4969e-07 | 0.00039219 | 0.66235 | 0.064087 | 2.4783 | 977.3461 | 1561.232
2000 | 345.45 | 0.0010232 | 304.2526 | 302.2061 | 0.98177 | -1 | 4.1855 | 3.9065 | 0.00059586 | 4.4978e-07 | 0.00039166 | 0.66243 | 0.064069 | 2.4747 | 977.2879 | 1561.2392
2000 | 345.55 | 0.0010233 | 304.6712 | 302.6246 | 0.98298 | -1 | 4.1856 | 3.9059 | 0.00059644 | 4.4987e-07 | 0.00039114 | 0.6625 | 0.064051 | 2.4711 | 977.2296 | 1561.2459
2000 | 345.65 | 0.0010234 | 305.0897 | 303.043 | 0.9842 | -1 | 4.1856 | 3.9054 | 0.00059701 | 4.4996e-07 | 0.00039062 | 0.66258 | 0.064033 | 2.4676 | 977.1713 | 1561.2523
2000 | 345.75 | 0.0010234 | 305.5083 | 303.4614 | 0.98541 | -1 | 4.1857 | 3.9049 | 0.00059759 | 4.5005e-07 | 0.00039009 | 0.66266 | 0.064015 | 2.464 | 977.113 | 1561.2582
2000 | 345.85 | 0.0010235 | 305.9269 | 303.8799 | 0.98662 | -1 | 4.1858 | 3.9044 | 0.00059817 | 4.5014e-07 | 0.00038957 | 0.66274 | 0.063998 | 2.4605 | 977.0545 | 1561.2638
2000 | 345.95 | 0.0010235 | 306.3454 | 304.2983 | 0.98783 | -1 | 4.1858 | 3.9039 | 0.00059874 | 4.5023e-07 | 0.00038906 | 0.66281 | 0.06398 | 2.457 | 976.9961 | 1561.2689
2000 | 346.05 | 0.0010236 | 306.764 | 304.7168 | 0.98904 | -1 | 4.1859 | 3.9034 | 0.00059932 | 4.5032e-07 | 0.00038854 | 0.66289 | 0.063962 | 2.4535 | 976.9376 | 1561.2736
2000 | 346.15 | 0.0010237 | 307.1826 | 305.1353 | 0.99025 | -1 | 4.186 | 3.9029 | 0.00059989 | 4.5041e-07 | 0.00038802 | 0.66297 | 0.063944 | 2.45 | 976.879 | 1561.278
2000 | 346.25 | 0.0010237 | 307.6012 | 305.5538 | 0.99146 | -1 | 4.186 | 3.9023 | 0.00060047 | 4.5051e-07 | 0.0003875 | 0.66304 | 0.063926 | 2.4465 | 976.8203 | 1561.2819
2000 | 346.35 | 0.0010238 | 308.0198 | 305.9722 | 0.99266 | -1 | 4.1861 | 3.9018 | 0.00060104 | 4.506e-07 | 0.00038699 | 0.66312 | 0.063908 | 2.443 | 976.7617 | 1561.2854
2000 | 346.45 | 0.0010239 | 308.4384 | 306.3907 | 0.99387 | -1 | 4.1862 | 3.9013 | 0.00060162 | 4.5069e-07 | 0.00038648 | 0.6632 | 0.06389 | 2.4395 | 976.7029 | 1561.2885
2000 | 346.55 | 0.0010239 | 308.8571 | 306.8092 | 0.99508 | -1 | 4.1863 | 3.9008 | 0.00060219 | 4.5078e-07 | 0.00038597 | 0.66327 | 0.063872 | 2.436 | 976.6441 | 1561.2912
2000 | 346.65 | 0.001024 | 309.2757 | 307.2277 | 0.99629 | -1 | 4.1863 | 3.9003 | 0.00060277 | 4.5088e-07 | 0.00038545 | 0.66335 | 0.063854 | 2.4326 | 976.5853 | 1561.2935
2000 | 346.75 | 0.001024 | 309.6943 | 307.6463 | 0.9975 | -1 | 4.1864 | 3.8998 | 0.00060334 | 4.5097e-07 | 0.00038494 | 0.66342 | 0.063836 | 2.4291 | 976.5264 | 1561.2953
2000 | 346.85 | 0.0010241 | 310.113 | 308.0648 | 0.9987 | -1 | 4.1865 | 3.8993 | 0.00060391 | 4.5106e-07 | 0.00038444 | 0.6635 | 0.063818 | 2.4257 | 976.4675 | 1561.2968
2000 | 346.95 | 0.0010242 | 310.5316 | 308.4833 | 0.99991 | -1 | 4.1865 | 3.8987 | 0.00060449 | 4.5116e-07 | 0.00038393 | 0.66358 | 0.0638 | 2.4222 | 976.4085 | 1561.2979
2000 | 347.05 | 0.0010242 | 310.9503 | 308.9018 | 1.0011 | -1 | 4.1866 | 3.8982 | 0.00060506 | 4.5125e-07 | 0.00038342 | 0.66365 | 0.063782 | 2.4188 | 976.3494 | 1561.2986
2000 | 347.15 | 0.0010243 | 311.3689 | 309.3204 | 1.0023 | -1 | 4.1867 | 3.8977 | 0.00060563 | 4.5134e-07 | 0.00038292 | 0.66373 | 0.063764 | 2.4154 | 976.2903 | 1561.2988
2000 | 347.25 | 0.0010243 | 311.7876 | 309.7389 | 1.0035 | -1 | 4.1868 | 3.8972 | 0.0006062 | 4.5144e-07 | 0.00038241 | 0.6638 | 0.063746 | 2.412 | 976.2312 | 1561.2987
2000 | 347.35 | 0.0010244 | 312.2063 | 310.1575 | 1.0047 | -1 | 4.1868 | 3.8967 | 0.00060677 | 4.5153e-07 | 0.00038191 | 0.66388 | 0.063727 | 2.4086 | 976.172 | 1561.2982
2000 | 347.45 | 0.0010245 | 312.625 | 310.576 | 1.0059 | -1 | 4.1869 | 3.8962 | 0.00060735 | 4.5163e-07 | 0.00038141 | 0.66395 | 0.063709 | 2.4052 | 976.1127 | 1561.2973
2000 | 347.55 | 0.0010245 | 313.0437 | 310.9946 | 1.0071 | -1 | 4.187 | 3.8957 | 0.00060792 | 4.5173e-07 | 0.00038091 | 0.66403 | 0.063691 | 2.4018 | 976.0534 | 1561.2959
2000 | 347.65 | 0.0010246 | 313.4624 | 311.4132 | 1.0083 | -1 | 4.187 | 3.8951 | 0.00060849 | 4.5182e-07 | 0.00038041 | 0.6641 | 0.063673 | 2.3984 | 975.994 | 1561.2942
2000 | 347.75 | 0.0010247 | 313.8811 | 311.8318 | 1.0096 | -1 | 4.1871 | 3.8946 | 0.00060906 | 4.5192e-07 | 0.00037991 | 0.66418 | 0.063655 | 2.395 | 975.9346 | 1561.2921
2000 | 347.85 | 0.0010247 | 314.2998 | 312.2504 | 1.0108 | -1 | 4.1872 | 3.8941 | 0.00060963 | 4.5201e-07 | 0.00037941 | 0.66425 | 0.063637 | 2.3917 | 975.8752 | 1561.2895
2000 | 347.95 | 0.0010248 | 314.7185 | 312.6689 | 1.012 | -1 | 4.1873 | 3.8936 | 0.0006102 | 4.5211e-07 | 0.00037892 | 0.66432 | 0.063619 | 2.3883 | 975.8156 | 1561.2866
2000 | 348.05 | 0.0010248 | 315.1372 | 313.0876 | 1.0132 | -1 | 4.1873 | 3.8931 | 0.00061077 | 4.5221e-07 | 0.00037842 | 0.6644 | 0.063601 | 2.385 | 975.7561 | 1561.2833
2000 | 348.15 | 0.0010249 | 315.556 | 313.5062 | 1.0144 | -1 | 4.1874 | 3.8926 | 0.00061134 | 4.5231e-07 | 0.00037793 | 0.66447 | 0.063583 | 2.3816 | 975.6964 | 1561.2795
2000 | 348.25 | 0.001025 | 315.9747 | 313.9248 | 1.0156 | -1 | 4.1875 | 3.8921 | 0.00061191 | 4.524e-07 | 0.00037743 | 0.66455 | 0.063565 | 2.3783 | 975.6368 | 1561.2754
2000 | 348.35 | 0.001025 | 316.3935 | 314.3434 | 1.0168 | -1 | 4.1876 | 3.8915 | 0.00061248 | 4.525e-07 | 0.00037694 | 0.66462 | 0.063547 | 2.375 | 975.577 | 1561.2709
2000 | 348.45 | 0.0010251 | 316.8122 | 314.762 | 1.018 | -1 | 4.1876 | 3.891 | 0.00061305 | 4.526e-07 | 0.00037645 | 0.66469 | 0.063529 | 2.3717 | 975.5173 | 1561.266
2000 | 348.55 | 0.0010252 | 317.231 | 315.1807 | 1.0192 | -1 | 4.1877 | 3.8905 | 0.00061362 | 4.527e-07 | 0.00037596 | 0.66477 | 0.063511 | 2.3684 | 975.4574 | 1561.2607
2000 | 348.65 | 0.0010252 | 317.6498 | 315.5993 | 1.0204 | -1 | 4.1878 | 3.89 | 0.00061418 | 4.528e-07 | 0.00037547 | 0.66484 | 0.063493 | 2.3651 | 975.3976 | 1561.255
2000 | 348.75 | 0.0010253 | 318.0686 | 316.018 | 1.0216 | -1 | 4.1879 | 3.8895 | 0.00061475 | 4.529e-07 | 0.00037499 | 0.66491 | 0.063474 | 2.3618 | 975.3376 | 1561.2489
2000 | 348.85 | 0.0010253 | 318.4874 | 316.4367 | 1.0228 | -1 | 4.1879 | 3.889 | 0.00061532 | 4.53e-07 | 0.0003745 | 0.66499 | 0.063456 | 2.3585 | 975.2776 | 1561.2424
2000 | 348.95 | 0.0010254 | 318.9062 | 316.8553 | 1.024 | -1 | 4.188 | 3.8885 | 0.00061589 | 4.531e-07 | 0.00037401 | 0.66506 | 0.063438 | 2.3552 | 975.2176 | 1561.2355
2000 | 349.05 | 0.0010255 | 319.325 | 317.274 | 1.0252 | -1 | 4.1881 | 3.8879 | 0.00061645 | 4.532e-07 | 0.00037353 | 0.66513 | 0.06342 | 2.352 | 975.1575 | 1561.2282
2000 | 349.15 | 0.0010255 | 319.7438 | 317.6927 | 1.0264 | -1 | 4.1882 | 3.8874 | 0.00061702 | 4.533e-07 | 0.00037305 | 0.66521 | 0.063402 | 2.3487 | 975.0974 | 1561.2205
2000 | 349.25 | 0.0010256 | 320.1626 | 318.1114 | 1.0276 | -1 | 4.1882 | 3.8869 | 0.00061759 | 4.534e-07 | 0.00037256 | 0.66528 | 0.063384 | 2.3455 | 975.0372 | 1561.2125
2000 | 349.35 | 0.0010257 | 320.5814 | 318.5301 | 1.0288 | -1 | 4.1883 | 3.8864 | 0.00061815 | 4.535e-07 | 0.00037208 | 0.66535 | 0.063366 | 2.3422 | 974.9769 | 1561.204
2000 | 349.45 | 0.0010257 | 321.0003 | 318.9488 | 1.03 | -1 | 4.1884 | 3.8859 | 0.00061872 | 4.536e-07 | 0.0003716 | 0.66542 | 0.063348 | 2.339 | 974.9166 | 1561.1951
2000 | 349.55 | 0.0010258 | 321.4191 | 319.3675 | 1.0312 | -1 | 4.1885 | 3.8854 | 0.00061929 | 4.537e-07 | 0.00037112 | 0.66549 | 0.063329 | 2.3358 | 974.8563 | 1561.1859
2000 | 349.65 | 0.0010259 | 321.8379 | 319.7862 | 1.0324 | -1 | 4.1885 | 3.8849 | 0.00061985 | 4.5381e-07 | 0.00037065 | 0.66557 | 0.063311 | 2.3326 | 974.7959 | 1561.1763
2000 | 349.75 | 0.0010259 | 322.2568 | 320.205 | 1.0336 | -1 | 4.1886 | 3.8843 | 0.00062042 | 4.5391e-07 | 0.00037017 | 0.66564 | 0.063293 | 2.3293 | 974.7355 | 1561.1662
2000 | 349.85 | 0.001026 | 322.6757 | 320.6237 | 1.0348 | -1 | 4.1887 | 3.8838 | 0.00062098 | 4.5401e-07 | 0.00036969 | 0.66571 | 0.063275 | 2.3261 | 974.675 | 1561.1558
2000 | 349.95 | 0.001026 | 323.0945 | 321.0425 | 1.036 | -1 | 4.1888 | 3.8833 | 0.00062155 | 4.5411e-07 | 0.00036922 | 0.66578 | 0.063257 | 2.323 | 974.6144 | 1561.145
2000 | 350.05 | 0.0010261 | 323.5134 | 321.4612 | 1.0372 | -1 | 4.1889 | 3.8828 | 0.00062211 | 4.5422e-07 | 0.00036875 | 0.66585 | 0.063239 | 2.3198 | 974.5538 | 1561.1338
2000 | 350.15 | 0.0010262 | 323.9323 | 321.88 | 1.0384 | -1 | 4.1889 | 3.8823 | 0.00062268 | 4.5432e-07 | 0.00036827 | 0.66592 | 0.06322 | 2.3166 | 974.4931 | 1561.1223
2000 | 350.25 | 0.0010262 | 324.3512 | 322.2987 | 1.0396 | -1 | 4.189 | 3.8818 | 0.00062324 | 4.5443e-07 | 0.0003678 | 0.666 | 0.063202 | 2.3134 | 974.4324 | 1561.1103
2000 | 350.35 | 0.0010263 | 324.7701 | 322.7175 | 1.0407 | -1 | 4.1891 | 3.8813 | 0.0006238 | 4.5453e-07 | 0.00036733 | 0.66607 | 0.063184 | 2.3103 | 974.3717 | 1561.0979
2000 | 350.45 | 0.0010264 | 325.189 | 323.1363 | 1.0419 | -1 | 4.1892 | 3.8807 | 0.00062437 | 4.5463e-07 | 0.00036686 | 0.66614 | 0.063166 | 2.3071 | 974.3109 | 1561.0852
2000 | 350.55 | 0.0010264 | 325.608 | 323.5551 | 1.0431 | -1 | 4.1892 | 3.8802 | 0.00062493 | 4.5474e-07 | 0.00036639 | 0.66621 | 0.063148 | 2.304 | 974.25 | 1561.0721
2000 | 350.65 | 0.0010265 | 326.0269 | 323.9739 | 1.0443 | -1 | 4.1893 | 3.8797 | 0.00062549 | 4.5484e-07 | 0.00036593 | 0.66628 | 0.063129 | 2.3008 | 974.1891 | 1561.0585
2000 | 350.75 | 0.0010266 | 326.4458 | 324.3927 | 1.0455 | -1 | 4.1894 | 3.8792 | 0.00062606 | 4.5495e-07 | 0.00036546 | 0.66635 | 0.063111 | 2.2977 | 974.1281 | 1561.0446
2000 | 350.85 | 0.0010266 | 326.8648 | 324.8115 | 1.0467 | -1 | 4.1895 | 3.8787 | 0.00062662 | 4.5506e-07 | 0.00036499 | 0.66642 | 0.063093 | 2.2946 | 974.0671 | 1561.0303
2000 | 350.95 | 0.0010267 | 327.2837 | 325.2303 | 1.0479 | -1 | 4.1896 | 3.8782 | 0.00062718 | 4.5516e-07 | 0.00036453 | 0.66649 | 0.063075 | 2.2914 | 974.0061 | 1561.0157
2000 | 351.05 | 0.0010268 | 327.7027 | 325.6492 | 1.0491 | -1 | 4.1896 | 3.8777 | 0.00062774 | 4.5527e-07 | 0.00036407 | 0.66656 | 0.063057 | 2.2883 | 973.945 | 1561.0006
2000 | 351.15 | 0.0010268 | 328.1216 | 326.068 | 1.0503 | -1 | 4.1897 | 3.8771 | 0.00062831 | 4.5537e-07 | 0.0003636 | 0.66663 | 0.063038 | 2.2852 | 973.8838 | 1560.9852
2000 | 351.25 | 0.0010269 | 328.5406 | 326.4869 | 1.0515 | -1 | 4.1898 | 3.8766 | 0.00062887 | 4.5548e-07 | 0.00036314 | 0.6667 | 0.06302 | 2.2821 | 973.8226 | 1560.9693
2000 | 351.35 | 0.0010269 | 328.9596 | 326.9057 | 1.0527 | -1 | 4.1899 | 3.8761 | 0.00062943 | 4.5559e-07 | 0.00036268 | 0.66677 | 0.063002 | 2.2791 | 973.7613 | 1560.9531
2000 | 351.45 | 0.001027 | 329.3786 | 327.3246 | 1.0539 | -1 | 4.19 | 3.8756 | 0.00062999 | 4.557e-07 | 0.00036222 | 0.66684 | 0.062984 | 2.276 | 973.7 | 1560.9365
2000 | 351.55 | 0.0010271 | 329.7976 | 327.7434 | 1.0551 | -1 | 4.19 | 3.8751 | 0.00063055 | 4.558e-07 | 0.00036177 | 0.66691 | 0.062965 | 2.2729 | 973.6386 | 1560.9196
2000 | 351.65 | 0.0010271 | 330.2166 | 328.1623 | 1.0563 | -1 | 4.1901 | 3.8746 | 0.00063111 | 4.5591e-07 | 0.00036131 | 0.66698 | 0.062947 | 2.2698 | 973.5772 | 1560.9022
2000 | 351.75 | 0.0010272 | 330.6356 | 328.5812 | 1.0575 | -1 | 4.1902 | 3.8741 | 0.00063167 | 4.5602e-07 | 0.00036085 | 0.66705 | 0.062929 | 2.2668 | 973.5157 | 1560.8845
2000 | 351.85 | 0.0010273 | 331.0547 | 329.0001 | 1.0586 | -1 | 4.1903 | 3.8735 | 0.00063223 | 4.5613e-07 | 0.0003604 | 0.66712 | 0.062911 | 2.2637 | 973.4542 | 1560.8664
2000 | 351.95 | 0.0010273 | 331.4737 | 329.419 | 1.0598 | -1 | 4.1904 | 3.873 | 0.00063279 | 4.5624e-07 | 0.00035994 | 0.66718 | 0.062892 | 2.2607 | 973.3927 | 1560.8479
2000 | 352.05 | 0.0010274 | 331.8927 | 329.8379 | 1.061 | -1 | 4.1905 | 3.8725 | 0.00063335 | 4.5635e-07 | 0.00035949 | 0.66725 | 0.062874 | 2.2577 | 973.331 | 1560.829
2000 | 352.15 | 0.0010275 | 332.3118 | 330.2568 | 1.0622 | -1 | 4.1905 | 3.872 | 0.00063391 | 4.5646e-07 | 0.00035904 | 0.66732 | 0.062856 | 2.2546 | 973.2694 | 1560.8097
2000 | 352.25 | 0.0010275 | 332.7308 | 330.6758 | 1.0634 | -1 | 4.1906 | 3.8715 | 0.00063447 | 4.5657e-07 | 0.00035859 | 0.66739 | 0.062838 | 2.2516 | 973.2076 | 1560.7901
2000 | 352.35 | 0.0010276 | 333.1499 | 331.0947 | 1.0646 | -1 | 4.1907 | 3.871 | 0.00063503 | 4.5668e-07 | 0.00035814 | 0.66746 | 0.062819 | 2.2486 | 973.1459 | 1560.7701
2000 | 352.45 | 0.0010277 | 333.569 | 331.5137 | 1.0658 | -1 | 4.1908 | 3.8705 | 0.00063559 | 4.5679e-07 | 0.00035769 | 0.66753 | 0.062801 | 2.2456 | 973.084 | 1560.7497
2000 | 352.55 | 0.0010277 | 333.9881 | 331.9326 | 1.067 | -1 | 4.1909 | 3.87 | 0.00063615 | 4.569e-07 | 0.00035724 | 0.66759 | 0.062783 | 2.2426 | 973.0222 | 1560.7289
2000 | 352.65 | 0.0010278 | 334.4071 | 332.3516 | 1.0682 | -1 | 4.191 | 3.8694 | 0.00063671 | 4.5701e-07 | 0.00035679 | 0.66766 | 0.062764 | 2.2396 | 972.9602 | 1560.7078
2000 | 352.75 | 0.0010279 | 334.8262 | 332.7705 | 1.0694 | -1 | 4.191 | 3.8689 | 0.00063727 | 4.5712e-07 | 0.00035634 | 0.66773 | 0.062746 | 2.2366 | 972.8983 | 1560.6862
2000 | 352.85 | 0.0010279 | 335.2454 | 333.1895 | 1.0705 | -1 | 4.1911 | 3.8684 | 0.00063782 | 4.5723e-07 | 0.0003559 | 0.6678 | 0.062728 | 2.2336 | 972.8362 | 1560.6643
2000 | 352.95 | 0.001028 | 335.6645 | 333.6085 | 1.0717 | -1 | 4.1912 | 3.8679 | 0.00063838 | 4.5735e-07 | 0.00035545 | 0.66786 | 0.062709 | 2.2307 | 972.7742 | 1560.6421
2000 | 353.05 | 0.0010281 | 336.0836 | 334.0275 | 1.0729 | -1 | 4.1913 | 3.8674 | 0.00063894 | 4.5746e-07 | 0.00035501 | 0.66793 | 0.062691 | 2.2277 | 972.712 | 1560.6194
2000 | 353.15 | 0.0010281 | 336.5027 | 334.4465 | 1.0741 | -1 | 4.1914 | 3.8669 | 0.0006395 | 4.5757e-07 | 0.00035457 | 0.668 | 0.062673 | 2.2247 | 972.6499 | 1560.5964
2000 | 353.25 | 0.0010282 | 336.9219 | 334.8655 | 1.0753 | -1 | 4.1915 | 3.8664 | 0.00064005 | 4.5768e-07 | 0.00035413 | 0.66807 | 0.062655 | 2.2218 | 972.5876 | 1560.573
2000 | 353.35 | 0.0010283 | 337.341 | 335.2845 | 1.0765 | -1 | 4.1915 | 3.8658 | 0.00064061 | 4.578e-07 | 0.00035368 | 0.66813 | 0.062636 | 2.2188 | 972.5254 | 1560.5492
2000 | 353.45 | 0.0010283 | 337.7602 | 335.7035 | 1.0777 | -1 | 4.1916 | 3.8653 | 0.00064117 | 4.5791e-07 | 0.00035324 | 0.6682 | 0.062618 | 2.2159 | 972.463 | 1560.525
2000 | 353.55 | 0.0010284 | 338.1793 | 336.1226 | 1.0788 | -1 | 4.1917 | 3.8648 | 0.00064172 | 4.5803e-07 | 0.00035281 | 0.66827 | 0.0626 | 2.213 | 972.4007 | 1560.5005
2000 | 353.65 | 0.0010284 | 338.5985 | 336.5416 | 1.08 | -1 | 4.1918 | 3.8643 | 0.00064228 | 4.5814e-07 | 0.00035237 | 0.66833 | 0.062581 | 2.2101 | 972.3382 | 1560.4756
2000 | 353.75 | 0.0010285 | 339.0177 | 336.9607 | 1.0812 | -1 | 4.1919 | 3.8638 | 0.00064283 | 4.5825e-07 | 0.00035193 | 0.6684 | 0.062563 | 2.2071 | 972.2758 | 1560.4503
2000 | 353.85 | 0.0010286 | 339.4369 | 337.3797 | 1.0824 | -1 | 4.192 | 3.8633 | 0.00064339 | 4.5837e-07 | 0.00035149 | 0.66847 | 0.062544 | 2.2042 | 972.2132 | 1560.4247
2000 | 353.95 | 0.0010286 | 339.8561 | 337.7988 | 1.0836 | -1 | 4.1921 | 3.8628 | 0.00064395 | 4.5848e-07 | 0.00035106 | 0.66853 | 0.062526 | 2.2013 | 972.1507 | 1560.3987
2000 | 354.05 | 0.0010287 | 340.2753 | 338.2179 | 1.0848 | -1 | 4.1921 | 3.8622 | 0.0006445 | 4.586e-07 | 0.00035063 | 0.6686 | 0.062508 | 2.1984 | 972.088 | 1560.3723
2000 | 354.15 | 0.0010288 | 340.6945 | 338.637 | 1.086 | -1 | 4.1922 | 3.8617 | 0.00064506 | 4.5872e-07 | 0.00035019 | 0.66866 | 0.062489 | 2.1955 | 972.0254 | 1560.3455
2000 | 354.25 | 0.0010288 | 341.1137 | 339.0561 | 1.0871 | -1 | 4.1923 | 3.8612 | 0.00064561 | 4.5883e-07 | 0.00034976 | 0.66873 | 0.062471 | 2.1927 | 971.9626 | 1560.3184
2000 | 354.35 | 0.0010289 | 341.533 | 339.4752 | 1.0883 | -1 | 4.1924 | 3.8607 | 0.00064617 | 4.5895e-07 | 0.00034933 | 0.6688 | 0.062453 | 2.1898 | 971.8999 | 1560.2909
2000 | 354.45 | 0.001029 | 341.9522 | 339.8943 | 1.0895 | -1 | 4.1925 | 3.8602 | 0.00064672 | 4.5906e-07 | 0.0003489 | 0.66886 | 0.062434 | 2.1869 | 971.837 | 1560.263
2000 | 354.55 | 0.001029 | 342.3715 | 340.3134 | 1.0907 | -1 | 4.1926 | 3.8597 | 0.00064728 | 4.5918e-07 | 0.00034847 | 0.66893 | 0.062416 | 2.1841 | 971.7742 | 1560.2348
2000 | 354.65 | 0.0010291 | 342.7907 | 340.7325 | 1.0919 | -1 | 4.1927 | 3.8592 | 0.00064783 | 4.593e-07 | 0.00034804 | 0.66899 | 0.062397 | 2.1812 | 971.7112 | 1560.2062
2000 | 354.75 | 0.0010292 | 343.21 | 341.1517 | 1.0931 | -1 | 4.1927 | 3.8586 | 0.00064838 | 4.5942e-07 | 0.00034761 | 0.66906 | 0.062379 | 2.1784 | 971.6483 | 1560.1772
2000 | 354.85 | 0.0010292 | 343.6293 | 341.5708 | 1.0942 | -1 | 4.1928 | 3.8581 | 0.00064894 | 4.5953e-07 | 0.00034719 | 0.66912 | 0.062361 | 2.1755 | 971.5852 | 1560.1479
2000 | 354.95 | 0.0010293 | 344.0486 | 341.99 | 1.0954 | -1 | 4.1929 | 3.8576 | 0.00064949 | 4.5965e-07 | 0.00034676 | 0.66919 | 0.062342 | 2.1727 | 971.5222 | 1560.1182
2000 | 355.05 | 0.0010294 | 344.4679 | 342.4091 | 1.0966 | -1 | 4.193 | 3.8571 | 0.00065004 | 4.5977e-07 | 0.00034633 | 0.66925 | 0.062324 | 2.1699 | 971.459 | 1560.0881
2000 | 355.15 | 0.0010294 | 344.8872 | 342.8283 | 1.0978 | -1 | 4.1931 | 3.8566 | 0.0006506 | 4.5989e-07 | 0.00034591 | 0.66932 | 0.062305 | 2.167 | 971.3959 | 1560.0576
2000 | 355.25 | 0.0010295 | 345.3065 | 343.2475 | 1.099 | -1 | 4.1932 | 3.8561 | 0.00065115 | 4.6001e-07 | 0.00034549 | 0.66938 | 0.062287 | 2.1642 | 971.3326 | 1560.0268
2000 | 355.35 | 0.0010296 | 345.7258 | 343.6667 | 1.1001 | -1 | 4.1933 | 3.8556 | 0.0006517 | 4.6013e-07 | 0.00034506 | 0.66944 | 0.062268 | 2.1614 | 971.2694 | 1559.9956
2000 | 355.45 | 0.0010296 | 346.1451 | 344.0859 | 1.1013 | -1 | 4.1934 | 3.8551 | 0.00065225 | 4.6025e-07 | 0.00034464 | 0.66951 | 0.06225 | 2.1586 | 971.206 | 1559.9641
2000 | 355.55 | 0.0010297 | 346.5645 | 344.5051 | 1.1025 | -1 | 4.1934 | 3.8545 | 0.00065281 | 4.6037e-07 | 0.00034422 | 0.66957 | 0.062232 | 2.1558 | 971.1427 | 1559.9322
2000 | 355.65 | 0.0010298 | 346.9838 | 344.9243 | 1.1037 | -1 | 4.1935 | 3.854 | 0.00065336 | 4.6049e-07 | 0.0003438 | 0.66964 | 0.062213 | 2.153 | 971.0792 | 1559.8999
2000 | 355.75 | 0.0010298 | 347.4032 | 345.3435 | 1.1049 | -1 | 4.1936 | 3.8535 | 0.00065391 | 4.6061e-07 | 0.00034338 | 0.6697 | 0.062195 | 2.1503 | 971.0158 | 1559.8673
2000 | 355.85 | 0.0010299 | 347.8226 | 345.7627 | 1.106 | -1 | 4.1937 | 3.853 | 0.00065446 | 4.6073e-07 | 0.00034297 | 0.66976 | 0.062176 | 2.1475 | 970.9523 | 1559.8343
2000 | 355.95 | 0.00103 | 348.2419 | 346.182 | 1.1072 | -1 | 4.1938 | 3.8525 | 0.00065501 | 4.6085e-07 | 0.00034255 | 0.66983 | 0.062158 | 2.1447 | 970.8887 | 1559.8009
2000 | 356.05 | 0.0010301 | 348.6613 | 346.6012 | 1.1084 | -1 | 4.1939 | 3.852 | 0.00065556 | 4.6097e-07 | 0.00034213 | 0.66989 | 0.062139 | 2.142 | 970.8251 | 1559.7672
2000 | 356.15 | 0.0010301 | 349.0807 | 347.0205 | 1.1096 | -1 | 4.194 | 3.8515 | 0.00065612 | 4.6109e-07 | 0.00034172 | 0.66995 | 0.062121 | 2.1392 | 970.7614 | 1559.7331
2000 | 356.25 | 0.0010302 | 349.5001 | 347.4397 | 1.1107 | -1 | 4.1941 | 3.8509 | 0.00065667 | 4.6121e-07 | 0.0003413 | 0.67002 | 0.062102 | 2.1364 | 970.6977 | 1559.6986
2000 | 356.35 | 0.0010303 | 349.9195 | 347.859 | 1.1119 | -1 | 4.1942 | 3.8504 | 0.00065722 | 4.6134e-07 | 0.00034089 | 0.67008 | 0.062084 | 2.1337 | 970.6339 | 1559.6638
2000 | 356.45 | 0.0010303 | 350.339 | 348.2783 | 1.1131 | -1 | 4.1943 | 3.8499 | 0.00065777 | 4.6146e-07 | 0.00034048 | 0.67014 | 0.062065 | 2.131 | 970.5701 | 1559.6286
2000 | 356.55 | 0.0010304 | 350.7584 | 348.6976 | 1.1143 | -1 | 4.1943 | 3.8494 | 0.00065832 | 4.6158e-07 | 0.00034007 | 0.6702 | 0.062047 | 2.1282 | 970.5062 | 1559.5931
2000 | 356.65 | 0.0010305 | 351.1778 | 349.1169 | 1.1155 | -1 | 4.1944 | 3.8489 | 0.00065887 | 4.6171e-07 | 0.00033966 | 0.67027 | 0.062028 | 2.1255 | 970.4423 | 1559.5572
2000 | 356.75 | 0.0010305 | 351.5973 | 349.5362 | 1.1166 | -1 | 4.1945 | 3.8484 | 0.00065942 | 4.6183e-07 | 0.00033925 | 0.67033 | 0.06201 | 2.1228 | 970.3784 | 1559.5209
2000 | 356.85 | 0.0010306 | 352.0167 | 349.9555 | 1.1178 | -1 | 4.1946 | 3.8479 | 0.00065997 | 4.6195e-07 | 0.00033884 | 0.67039 | 0.061991 | 2.1201 | 970.3143 | 1559.4843
2000 | 356.95 | 0.0010307 | 352.4362 | 350.3749 | 1.119 | -1 | 4.1947 | 3.8474 | 0.00066052 | 4.6208e-07 | 0.00033843 | 0.67045 | 0.061973 | 2.1174 | 970.2503 | 1559.4473
2000 | 357.05 | 0.0010307 | 352.8557 | 350.7942 | 1.1202 | -1 | 4.1948 | 3.8468 | 0.00066107 | 4.622e-07 | 0.00033802 | 0.67052 | 0.061954 | 2.1147 | 970.1862 | 1559.41
2000 | 357.15 | 0.0010308 | 353.2752 | 351.2136 | 1.1213 | -1 | 4.1949 | 3.8463 | 0.00066162 | 4.6233e-07 | 0.00033761 | 0.67058 | 0.061936 | 2.112 | 970.122 | 1559.3723
2000 | 357.25 | 0.0010309 | 353.6947 | 351.6329 | 1.1225 | -1 | 4.195 | 3.8458 | 0.00066217 | 4.6245e-07 | 0.00033721 | 0.67064 | 0.061917 | 2.1093 | 970.0578 | 1559.3342
2000 | 357.35 | 0.0010309 | 354.1142 | 352.0523 | 1.1237 | -1 | 4.1951 | 3.8453 | 0.00066271 | 4.6258e-07 | 0.0003368 | 0.6707 | 0.061899 | 2.1066 | 969.9935 | 1559.2958
2000 | 357.45 | 0.001031 | 354.5337 | 352.4717 | 1.1249 | -1 | 4.1952 | 3.8448 | 0.00066326 | 4.627e-07 | 0.0003364 | 0.67076 | 0.06188 | 2.104 | 969.9292 | 1559.257
2000 | 357.55 | 0.0010311 | 354.9532 | 352.8911 | 1.126 | -1 | 4.1953 | 3.8443 | 0.00066381 | 4.6283e-07 | 0.000336 | 0.67082 | 0.061862 | 2.1013 | 969.8649 | 1559.2179
2000 | 357.65 | 0.0010311 | 355.3727 | 353.3104 | 1.1272 | -1 | 4.1954 | 3.8438 | 0.00066436 | 4.6295e-07 | 0.00033559 | 0.67089 | 0.061843 | 2.0986 | 969.8005 | 1559.1784
2000 | 357.75 | 0.0010312 | 355.7923 | 353.7298 | 1.1284 | -1 | 4.1955 | 3.8433 | 0.00066491 | 4.6308e-07 | 0.00033519 | 0.67095 | 0.061825 | 2.096 | 969.736 | 1559.1385
2000 | 357.85 | 0.0010313 | 356.2118 | 354.1493 | 1.1295 | -1 | 4.1956 | 3.8427 | 0.00066546 | 4.6321e-07 | 0.00033479 | 0.67101 | 0.061806 | 2.0933 | 969.6715 | 1559.0983
2000 | 357.95 | 0.0010313 | 356.6314 | 354.5687 | 1.1307 | -1 | 4.1956 | 3.8422 | 0.000666 | 4.6334e-07 | 0.00033439 | 0.67107 | 0.061788 | 2.0907 | 969.607 | 1559.0578
2000 | 358.05 | 0.0010314 | 357.0509 | 354.9881 | 1.1319 | -1 | 4.1957 | 3.8417 | 0.00066655 | 4.6346e-07 | 0.00033399 | 0.67113 | 0.061769 | 2.088 | 969.5424 | 1559.0169
2000 | 358.15 | 0.0010315 | 357.4705 | 355.4076 | 1.1331 | -1 | 4.1958 | 3.8412 | 0.0006671 | 4.6359e-07 | 0.00033359 | 0.67119 | 0.06175 | 2.0854 | 969.4777 | 1558.9756
2000 | 358.25 | 0.0010316 | 357.8901 | 355.827 | 1.1342 | -1 | 4.1959 | 3.8407 | 0.00066765 | 4.6372e-07 | 0.0003332 | 0.67125 | 0.061732 | 2.0828 | 969.413 | 1558.934
2000 | 358.35 | 0.0010316 | 358.3097 | 356.2465 | 1.1354 | -1 | 4.196 | 3.8402 | 0.00066819 | 4.6385e-07 | 0.0003328 | 0.67131 | 0.061713 | 2.0802 | 969.3483 | 1558.892
2000 | 358.45 | 0.0010317 | 358.7293 | 356.6659 | 1.1366 | -1 | 4.1961 | 3.8397 | 0.00066874 | 4.6397e-07 | 0.0003324 | 0.67137 | 0.061695 | 2.0776 | 969.2835 | 1558.8497
2000 | 358.55 | 0.0010318 | 359.1489 | 357.0854 | 1.1377 | -1 | 4.1962 | 3.8392 | 0.00066929 | 4.641e-07 | 0.00033201 | 0.67143 | 0.061676 | 2.0749 | 969.2186 | 1558.807
2000 | 358.65 | 0.0010318 | 359.5686 | 357.5049 | 1.1389 | -1 | 4.1963 | 3.8386 | 0.00066983 | 4.6423e-07 | 0.00033162 | 0.67149 | 0.061658 | 2.0723 | 969.1537 | 1558.764
2000 | 358.75 | 0.0010319 | 359.9882 | 357.9244 | 1.1401 | -1 | 4.1964 | 3.8381 | 0.00067038 | 4.6436e-07 | 0.00033122 | 0.67155 | 0.061639 | 2.0698 | 969.0888 | 1558.7206
2000 | 358.85 | 0.001032 | 360.4078 | 358.3439 | 1.1413 | -1 | 4.1965 | 3.8376 | 0.00067092 | 4.6449e-07 | 0.00033083 | 0.67161 | 0.06162 | 2.0672 | 969.0238 | 1558.6768
2000 | 358.95 | 0.001032 | 360.8275 | 358.7634 | 1.1424 | -1 | 4.1966 | 3.8371 | 0.00067147 | 4.6462e-07 | 0.00033044 | 0.67167 | 0.061602 | 2.0646 | 968.9588 | 1558.6327
2000 | 359.05 | 0.0010321 | 361.2472 | 359.1829 | 1.1436 | -1 | 4.1967 | 3.8366 | 0.00067202 | 4.6475e-07 | 0.00033005 | 0.67173 | 0.061583 | 2.062 | 968.8937 | 1558.5883
2000 | 359.15 | 0.0010322 | 361.6668 | 359.6025 | 1.1448 | -1 | 4.1968 | 3.8361 | 0.00067256 | 4.6488e-07 | 0.00032966 | 0.67179 | 0.061565 | 2.0594 | 968.8285 | 1558.5435
2000 | 359.25 | 0.0010322 | 362.0865 | 360.022 | 1.1459 | -1 | 4.1969 | 3.8356 | 0.00067311 | 4.6501e-07 | 0.00032927 | 0.67185 | 0.061546 | 2.0569 | 968.7634 | 1558.4984
2000 | 359.35 | 0.0010323 | 362.5062 | 360.4416 | 1.1471 | -1 | 4.197 | 3.8351 | 0.00067365 | 4.6515e-07 | 0.00032888 | 0.67191 | 0.061527 | 2.0543 | 968.6981 | 1558.4529
2000 | 359.45 | 0.0010324 | 362.9259 | 360.8611 | 1.1483 | -1 | 4.1971 | 3.8345 | 0.0006742 | 4.6528e-07 | 0.00032849 | 0.67196 | 0.061509 | 2.0518 | 968.6328 | 1558.407
2000 | 359.55 | 0.0010325 | 363.3456 | 361.2807 | 1.1494 | -1 | 4.1972 | 3.834 | 0.00067474 | 4.6541e-07 | 0.00032811 | 0.67202 | 0.06149 | 2.0492 | 968.5675 | 1558.3608
2000 | 359.65 | 0.0010325 | 363.7653 | 361.7003 | 1.1506 | -1 | 4.1973 | 3.8335 | 0.00067529 | 4.6554e-07 | 0.00032772 | 0.67208 | 0.061471 | 2.0467 | 968.5021 | 1558.3143
2000 | 359.75 | 0.0010326 | 364.1851 | 362.1199 | 1.1518 | -1 | 4.1974 | 3.833 | 0.00067583 | 4.6567e-07 | 0.00032733 | 0.67214 | 0.061453 | 2.0441 | 968.4367 | 1558.2674
2000 | 359.85 | 0.0010327 | 364.6048 | 362.5395 | 1.1529 | -1 | 4.1975 | 3.8325 | 0.00067638 | 4.6581e-07 | 0.00032695 | 0.6722 | 0.061434 | 2.0416 | 968.3712 | 1558.2201
2000 | 359.95 | 0.0010327 | 365.0246 | 362.9591 | 1.1541 | -1 | 4.1976 | 3.832 | 0.00067692 | 4.6594e-07 | 0.00032657 | 0.67226 | 0.061415 | 2.0391 | 968.3057 | 1558.1725
2000 | 360.05 | 0.0010328 | 365.4443 | 363.3787 | 1.1553 | -1 | 4.1977 | 3.8315 | 0.00067747 | 4.6607e-07 | 0.00032618 | 0.67232 | 0.061397 | 2.0366 | 968.2401 | 1558.1246
2000 | 360.15 | 0.0010329 | 365.8641 | 363.7984 | 1.1564 | -1 | 4.1978 | 3.831 | 0.00067801 | 4.6621e-07 | 0.0003258 | 0.67237 | 0.061378 | 2.034 | 968.1745 | 1558.0763
2000 | 360.25 | 0.0010329 | 366.2839 | 364.218 | 1.1576 | -1 | 4.1979 | 3.8305 | 0.00067855 | 4.6634e-07 | 0.00032542 | 0.67243 | 0.061359 | 2.0315 | 968.1089 | 1558.0277
2000 | 360.35 | 0.001033 | 366.7037 | 364.6377 | 1.1588 | -1 | 4.198 | 3.8299 | 0.0006791 | 4.6647e-07 | 0.00032504 | 0.67249 | 0.061341 | 2.029 | 968.0431 | 1557.9787
2000 | 360.45 | 0.0010331 | 367.1235 | 365.0573 | 1.1599 | -1 | 4.1981 | 3.8294 | 0.00067964 | 4.6661e-07 | 0.00032466 | 0.67255 | 0.061322 | 2.0265 | 967.9774 | 1557.9294
2000 | 360.55 | 0.0010332 | 367.5433 | 365.477 | 1.1611 | -1 | 4.1982 | 3.8289 | 0.00068018 | 4.6674e-07 | 0.00032428 | 0.6726 | 0.061303 | 2.024 | 967.9116 | 1557.8797
2000 | 360.65 | 0.0010332 | 367.9631 | 365.8967 | 1.1623 | -1 | 4.1983 | 3.8284 | 0.00068073 | 4.6688e-07 | 0.0003239 | 0.67266 | 0.061285 | 2.0216 | 967.8457 | 1557.8297
2000 | 360.75 | 0.0010333 | 368.3829 | 366.3164 | 1.1634 | -1 | 4.1984 | 3.8279 | 0.00068127 | 4.6701e-07 | 0.00032353 | 0.67272 | 0.061266 | 2.0191 | 967.7798 | 1557.7793
2000 | 360.85 | 0.0010334 | 368.8028 | 366.7361 | 1.1646 | -1 | 4.1985 | 3.8274 | 0.00068181 | 4.6715e-07 | 0.00032315 | 0.67277 | 0.061247 | 2.0166 | 967.7138 | 1557.7286
2000 | 360.95 | 0.0010334 | 369.2226 | 367.1558 | 1.1657 | -1 | 4.1986 | 3.8269 | 0.00068236 | 4.6729e-07 | 0.00032277 | 0.67283 | 0.061229 | 2.0141 | 967.6478 | 1557.6776
2000 | 361.05 | 0.0010335 | 369.6425 | 367.5755 | 1.1669 | -1 | 4.1987 | 3.8264 | 0.0006829 | 4.6742e-07 | 0.0003224 | 0.67289 | 0.06121 | 2.0117 | 967.5818 | 1557.6262
2000 | 361.15 | 0.0010336 | 370.0624 | 367.9952 | 1.1681 | -1 | 4.1988 | 3.8259 | 0.00068344 | 4.6756e-07 | 0.00032202 | 0.67295 | 0.061191 | 2.0092 | 967.5157 | 1557.5744
2000 | 361.25 | 0.0010336 | 370.4822 | 368.4149 | 1.1692 | -1 | 4.1989 | 3.8253 | 0.00068398 | 4.677e-07 | 0.00032165 | 0.673 | 0.061173 | 2.0068 | 967.4495 | 1557.5224
2000 | 361.35 | 0.0010337 | 370.9021 | 368.8347 | 1.1704 | -1 | 4.199 | 3.8248 | 0.00068453 | 4.6783e-07 | 0.00032128 | 0.67306 | 0.061154 | 2.0043 | 967.3833 | 1557.4699
2000 | 361.45 | 0.0010338 | 371.322 | 369.2545 | 1.1716 | -1 | 4.1991 | 3.8243 | 0.00068507 | 4.6797e-07 | 0.00032091 | 0.67311 | 0.061135 | 2.0019 | 967.3171 | 1557.4172
2000 | 361.55 | 0.0010339 | 371.7419 | 369.6742 | 1.1727 | -1 | 4.1992 | 3.8238 | 0.00068561 | 4.6811e-07 | 0.00032053 | 0.67317 | 0.061116 | 1.9995 | 967.2508 | 1557.3641
2000 | 361.65 | 0.0010339 | 372.1619 | 370.094 | 1.1739 | -1 | 4.1993 | 3.8233 | 0.00068615 | 4.6825e-07 | 0.00032016 | 0.67323 | 0.061098 | 1.997 | 967.1845 | 1557.3106
2000 | 361.75 | 0.001034 | 372.5818 | 370.5138 | 1.175 | -1 | 4.1994 | 3.8228 | 0.00068669 | 4.6839e-07 | 0.00031979 | 0.67328 | 0.061079 | 1.9946 | 967.1181 | 1557.2568
2000 | 361.85 | 0.0010341 | 373.0017 | 370.9336 | 1.1762 | -1 | 4.1995 | 3.8223 | 0.00068724 | 4.6852e-07 | 0.00031942 | 0.67334 | 0.06106 | 1.9922 | 967.0516 | 1557.2027
2000 | 361.95 | 0.0010341 | 373.4217 | 371.3534 | 1.1774 | -1 | 4.1996 | 3.8218 | 0.00068778 | 4.6866e-07 | 0.00031906 | 0.67339 | 0.061041 | 1.9898 | 966.9852 | 1557.1482
2000 | 362.05 | 0.0010342 | 373.8416 | 371.7732 | 1.1785 | -1 | 4.1997 | 3.8213 | 0.00068832 | 4.688e-07 | 0.00031869 | 0.67345 | 0.061023 | 1.9874 | 966.9186 | 1557.0934
2000 | 362.15 | 0.0010343 | 374.2616 | 372.193 | 1.1797 | -1 | 4.1998 | 3.8207 | 0.00068886 | 4.6894e-07 | 0.00031832 | 0.6735 | 0.061004 | 1.985 | 966.8521 | 1557.0383
2000 | 362.25 | 0.0010344 | 374.6816 | 372.6129 | 1.1808 | -1 | 4.1999 | 3.8202 | 0.0006894 | 4.6908e-07 | 0.00031796 | 0.67356 | 0.060985 | 1.9826 | 966.7854 | 1556.9828
2000 | 362.35 | 0.0010344 | 375.1016 | 373.0327 | 1.182 | -1 | 4.2 | 3.8197 | 0.00068994 | 4.6922e-07 | 0.00031759 | 0.67361 | 0.060966 | 1.9802 | 966.7188 | 1556.9269
2000 | 362.45 | 0.0010345 | 375.5216 | 373.4526 | 1.1832 | -1 | 4.2001 | 3.8192 | 0.00069048 | 4.6936e-07 | 0.00031723 | 0.67367 | 0.060948 | 1.9778 | 966.652 | 1556.8708
2000 | 362.55 | 0.0010346 | 375.9416 | 373.8725 | 1.1843 | -1 | 4.2002 | 3.8187 | 0.00069102 | 4.695e-07 | 0.00031686 | 0.67372 | 0.060929 | 1.9754 | 966.5853 | 1556.8142
2000 | 362.65 | 0.0010346 | 376.3616 | 374.2923 | 1.1855 | -1 | 4.2003 | 3.8182 | 0.00069156 | 4.6964e-07 | 0.0003165 | 0.67378 | 0.06091 | 1.973 | 966.5184 | 1556.7574
2000 | 362.75 | 0.0010347 | 376.7817 | 374.7122 | 1.1866 | -1 | 4.2004 | 3.8177 | 0.0006921 | 4.6979e-07 | 0.00031614 | 0.67383 | 0.060891 | 1.9707 | 966.4516 | 1556.7002
2000 | 362.85 | 0.0010348 | 377.2017 | 375.1321 | 1.1878 | -1 | 4.2005 | 3.8172 | 0.00069264 | 4.6993e-07 | 0.00031577 | 0.67389 | 0.060872 | 1.9683 | 966.3847 | 1556.6427
2000 | 362.95 | 0.0010349 | 377.6218 | 375.552 | 1.189 | -1 | 4.2006 | 3.8167 | 0.00069318 | 4.7007e-07 | 0.00031541 | 0.67394 | 0.060854 | 1.9659 | 966.3177 | 1556.5848
2000 | 363.05 | 0.0010349 | 378.0418 | 375.972 | 1.1901 | -1 | 4.2007 | 3.8161 | 0.00069372 | 4.7021e-07 | 0.00031505 | 0.674 | 0.060835 | 1.9636 | 966.2507 | 1556.5266
2000 | 363.15 | 0.001035 | 378.4619 | 376.3919 | 1.1913 | -1 | 4.2008 | 3.8156 | 0.00069426 | 4.7035e-07 | 0.00031469 | 0.67405 | 0.060816 | 1.9612 | 966.1836 | 1556.4681
2000 | 363.25 | 0.0010351 | 378.882 | 376.8118 | 1.1924 | -1 | 4.2009 | 3.8151 | 0.0006948 | 4.705e-07 | 0.00031434 | 0.6741 | 0.060797 | 1.9589 | 966.1165 | 1556.4092
2000 | 363.35 | 0.0010351 | 379.3021 | 377.2318 | 1.1936 | -1 | 4.201 | 3.8146 | 0.00069534 | 4.7064e-07 | 0.00031398 | 0.67416 | 0.060778 | 1.9565 | 966.0494 | 1556.35
2000 | 363.45 | 0.0010352 | 379.7222 | 377.6518 | 1.1947 | -1 | 4.2011 | 3.8141 | 0.00069588 | 4.7078e-07 | 0.00031362 | 0.67421 | 0.06076 | 1.9542 | 965.9822 | 1556.2905
2000 | 363.55 | 0.0010353 | 380.1423 | 378.0717 | 1.1959 | -1 | 4.2012 | 3.8136 | 0.00069642 | 4.7093e-07 | 0.00031326 | 0.67427 | 0.060741 | 1.9519 | 965.915 | 1556.2306
2000 | 363.65 | 0.0010354 | 380.5624 | 378.4917 | 1.197 | -1 | 4.2013 | 3.8131 | 0.00069696 | 4.7107e-07 | 0.00031291 | 0.67432 | 0.060722 | 1.9496 | 965.8477 | 1556.1704
2000 | 363.75 | 0.0010354 | 380.9826 | 378.9117 | 1.1982 | -1 | 4.2014 | 3.8126 | 0.0006975 | 4.7122e-07 | 0.00031255 | 0.67437 | 0.060703 | 1.9472 | 965.7803 | 1556.1098
2000 | 363.85 | 0.0010355 | 381.4027 | 379.3317 | 1.1994 | -1 | 4.2015 | 3.8121 | 0.00069804 | 4.7136e-07 | 0.0003122 | 0.67443 | 0.060684 | 1.9449 | 965.7129 | 1556.049
2000 | 363.95 | 0.0010356 | 381.8229 | 379.7517 | 1.2005 | -1 | 4.2016 | 3.8116 | 0.00069858 | 4.7151e-07 | 0.00031184 | 0.67448 | 0.060665 | 1.9426 | 965.6455 | 1555.9877
2000 | 364.05 | 0.0010356 | 382.2431 | 380.1718 | 1.2017 | -1 | 4.2018 | 3.811 | 0.00069911 | 4.7165e-07 | 0.00031149 | 0.67453 | 0.060647 | 1.9403 | 965.578 | 1555.9262
2000 | 364.15 | 0.0010357 | 382.6632 | 380.5918 | 1.2028 | -1 | 4.2019 | 3.8105 | 0.00069965 | 4.718e-07 | 0.00031114 | 0.67458 | 0.060628 | 1.938 | 965.5105 | 1555.8643
2000 | 364.25 | 0.0010358 | 383.0834 | 381.0118 | 1.204 | -1 | 4.202 | 3.81 | 0.00070019 | 4.7194e-07 | 0.00031079 | 0.67464 | 0.060609 | 1.9357 | 965.4429 | 1555.8021
2000 | 364.35 | 0.0010359 | 383.5036 | 381.4319 | 1.2051 | -1 | 4.2021 | 3.8095 | 0.00070073 | 4.7209e-07 | 0.00031044 | 0.67469 | 0.06059 | 1.9334 | 965.3753 | 1555.7396
2000 | 364.45 | 0.0010359 | 383.9238 | 381.852 | 1.2063 | -1 | 4.2022 | 3.809 | 0.00070127 | 4.7223e-07 | 0.00031009 | 0.67474 | 0.060571 | 1.9312 | 965.3076 | 1555.6767
2000 | 364.55 | 0.001036 | 384.3441 | 382.272 | 1.2074 | -1 | 4.2023 | 3.8085 | 0.0007018 | 4.7238e-07 | 0.00030974 | 0.67479 | 0.060552 | 1.9289 | 965.2399 | 1555.6135
2000 | 364.65 | 0.0010361 | 384.7643 | 382.6921 | 1.2086 | -1 | 4.2024 | 3.808 | 0.00070234 | 4.7253e-07 | 0.00030939 | 0.67485 | 0.060533 | 1.9266 | 965.1721 | 1555.5499
2000 | 364.75 | 0.0010362 | 385.1845 | 383.1122 | 1.2097 | -1 | 4.2025 | 3.8075 | 0.00070288 | 4.7268e-07 | 0.00030904 | 0.6749 | 0.060515 | 1.9244 | 965.1043 | 1555.4861
2000 | 364.85 | 0.0010362 | 385.6048 | 383.5323 | 1.2109 | -1 | 4.2026 | 3.807 | 0.00070342 | 4.7282e-07 | 0.00030869 | 0.67495 | 0.060496 | 1.9221 | 965.0365 | 1555.4219
2000 | 364.95 | 0.0010363 | 386.0251 | 383.9525 | 1.212 | -1 | 4.2027 | 3.8065 | 0.00070396 | 4.7297e-07 | 0.00030835 | 0.675 | 0.060477 | 1.9198 | 964.9686 | 1555.3573
2000 | 365.05 | 0.0010364 | 386.4453 | 384.3726 | 1.2132 | -1 | 4.2028 | 3.806 | 0.00070449 | 4.7312e-07 | 0.000308 | 0.67505 | 0.060458 | 1.9176 | 964.9006 | 1555.2925
2000 | 365.15 | 0.0010364 | 386.8656 | 384.7927 | 1.2143 | -1 | 4.2029 | 3.8054 | 0.00070503 | 4.7327e-07 | 0.00030765 | 0.6751 | 0.060439 | 1.9153 | 964.8326 | 1555.2273
2000 | 365.25 | 0.0010365 | 387.2859 | 385.2129 | 1.2155 | -1 | 4.203 | 3.8049 | 0.00070557 | 4.7342e-07 | 0.00030731 | 0.67516 | 0.06042 | 1.9131 | 964.7646 | 1555.1618
2000 | 365.35 | 0.0010366 | 387.7062 | 385.633 | 1.2166 | -1 | 4.2032 | 3.8044 | 0.0007061 | 4.7357e-07 | 0.00030697 | 0.67521 | 0.060401 | 1.9109 | 964.6965 | 1555.0959
2000 | 365.45 | 0.0010367 | 388.1266 | 386.0532 | 1.2178 | -1 | 4.2033 | 3.8039 | 0.00070664 | 4.7372e-07 | 0.00030662 | 0.67526 | 0.060382 | 1.9086 | 964.6283 | 1555.0297
2000 | 365.55 | 0.0010367 | 388.5469 | 386.4734 | 1.2189 | -1 | 4.2034 | 3.8034 | 0.00070718 | 4.7387e-07 | 0.00030628 | 0.67531 | 0.060363 | 1.9064 | 964.5601 | 1554.9632
2000 | 365.65 | 0.0010368 | 388.9672 | 386.8936 | 1.2201 | -1 | 4.2035 | 3.8029 | 0.00070771 | 4.7402e-07 | 0.00030594 | 0.67536 | 0.060344 | 1.9042 | 964.4919 | 1554.8964
2000 | 365.75 | 0.0010369 | 389.3876 | 387.3138 | 1.2212 | -1 | 4.2036 | 3.8024 | 0.00070825 | 4.7417e-07 | 0.0003056 | 0.67541 | 0.060325 | 1.902 | 964.4236 | 1554.8292
2000 | 365.85 | 0.001037 | 389.8079 | 387.734 | 1.2224 | -1 | 4.2037 | 3.8019 | 0.00070879 | 4.7432e-07 | 0.00030526 | 0.67546 | 0.060307 | 1.8997 | 964.3553 | 1554.7618
2000 | 365.95 | 0.001037 | 390.2283 | 388.1543 | 1.2235 | -1 | 4.2038 | 3.8014 | 0.00070932 | 4.7447e-07 | 0.00030492 | 0.67551 | 0.060288 | 1.8975 | 964.2869 | 1554.6939
2000 | 366.05 | 0.0010371 | 390.6487 | 388.5745 | 1.2247 | -1 | 4.2039 | 3.8009 | 0.00070986 | 4.7462e-07 | 0.00030458 | 0.67556 | 0.060269 | 1.8953 | 964.2185 | 1554.6258
2000 | 366.15 | 0.0010372 | 391.0691 | 388.9947 | 1.2258 | -1 | 4.204 | 3.8004 | 0.0007104 | 4.7477e-07 | 0.00030424 | 0.67561 | 0.06025 | 1.8931 | 964.15 | 1554.5573
2000 | 366.25 | 0.0010373 | 391.4895 | 389.415 | 1.227 | -1 | 4.2041 | 3.7998 | 0.00071093 | 4.7492e-07 | 0.0003039 | 0.67566 | 0.060231 | 1.8909 | 964.0815 | 1554.4885
2000 | 366.35 | 0.0010373 | 391.9099 | 389.8353 | 1.2281 | -1 | 4.2043 | 3.7993 | 0.00071147 | 4.7507e-07 | 0.00030356 | 0.67571 | 0.060212 | 1.8888 | 964.0129 | 1554.4194
2000 | 366.45 | 0.0010374 | 392.3304 | 390.2556 | 1.2293 | -1 | 4.2044 | 3.7988 | 0.000712 | 4.7523e-07 | 0.00030323 | 0.67576 | 0.060193 | 1.8866 | 963.9443 | 1554.35
2000 | 366.55 | 0.0010375 | 392.7508 | 390.6759 | 1.2304 | -1 | 4.2045 | 3.7983 | 0.00071254 | 4.7538e-07 | 0.00030289 | 0.67581 | 0.060174 | 1.8844 | 963.8757 | 1554.2802
2000 | 366.65 | 0.0010376 | 393.1713 | 391.0962 | 1.2316 | -1 | 4.2046 | 3.7978 | 0.00071307 | 4.7553e-07 | 0.00030255 | 0.67586 | 0.060155 | 1.8822 | 963.807 | 1554.2101
2000 | 366.75 | 0.0010376 | 393.5917 | 391.5165 | 1.2327 | -1 | 4.2047 | 3.7973 | 0.00071361 | 4.7569e-07 | 0.00030222 | 0.67591 | 0.060136 | 1.88 | 963.7382 | 1554.1397
2000 | 366.85 | 0.0010377 | 394.0122 | 391.9368 | 1.2339 | -1 | 4.2048 | 3.7968 | 0.00071415 | 4.7584e-07 | 0.00030189 | 0.67596 | 0.060117 | 1.8779 | 963.6694 | 1554.069
2000 | 366.95 | 0.0010378 | 394.4327 | 392.3571 | 1.235 | -1 | 4.2049 | 3.7963 | 0.00071468 | 4.7599e-07 | 0.00030155 | 0.67601 | 0.060098 | 1.8757 | 963.6006 | 1553.9979
2000 | 367.05 | 0.0010378 | 394.8532 | 392.7775 | 1.2362 | -1 | 4.205 | 3.7958 | 0.00071522 | 4.7615e-07 | 0.00030122 | 0.67606 | 0.060079 | 1.8736 | 963.5317 | 1553.9265
2000 | 367.15 | 0.0010379 | 395.2737 | 393.1978 | 1.2373 | -1 | 4.2051 | 3.7953 | 0.00071575 | 4.763e-07 | 0.00030089 | 0.67611 | 0.06006 | 1.8714 | 963.4628 | 1553.8548
2000 | 367.25 | 0.001038 | 395.6942 | 393.6182 | 1.2385 | -1 | 4.2053 | 3.7948 | 0.00071629 | 4.7646e-07 | 0.00030056 | 0.67616 | 0.060041 | 1.8693 | 963.3938 | 1553.7828
2000 | 367.35 | 0.0010381 | 396.1147 | 394.0386 | 1.2396 | -1 | 4.2054 | 3.7943 | 0.00071682 | 4.7661e-07 | 0.00030023 | 0.67621 | 0.060022 | 1.8671 | 963.3247 | 1553.7104
2000 | 367.45 | 0.0010381 | 396.5353 | 394.459 | 1.2407 | -1 | 4.2055 | 3.7938 | 0.00071736 | 4.7677e-07 | 0.0002999 | 0.67625 | 0.060003 | 1.865 | 963.2557 | 1553.6377
2000 | 367.55 | 0.0010382 | 396.9558 | 394.8794 | 1.2419 | -1 | 4.2056 | 3.7932 | 0.00071789 | 4.7692e-07 | 0.00029957 | 0.6763 | 0.059984 | 1.8629 | 963.1865 | 1553.5647
2000 | 367.65 | 0.0010383 | 397.3764 | 395.2998 | 1.243 | -1 | 4.2057 | 3.7927 | 0.00071842 | 4.7708e-07 | 0.00029924 | 0.67635 | 0.059965 | 1.8607 | 963.1174 | 1553.4914
2000 | 367.75 | 0.0010384 | 397.797 | 395.7202 | 1.2442 | -1 | 4.2058 | 3.7922 | 0.00071896 | 4.7724e-07 | 0.00029891 | 0.6764 | 0.059946 | 1.8586 | 963.0482 | 1553.4178
2000 | 367.85 | 0.0010384 | 398.2176 | 396.1407 | 1.2453 | -1 | 4.2059 | 3.7917 | 0.00071949 | 4.7739e-07 | 0.00029858 | 0.67645 | 0.059927 | 1.8565 | 962.9789 | 1553.3438
2000 | 367.95 | 0.0010385 | 398.6382 | 396.5611 | 1.2465 | -1 | 4.2061 | 3.7912 | 0.00072003 | 4.7755e-07 | 0.00029826 | 0.67649 | 0.059908 | 1.8544 | 962.9096 | 1553.2695
2000 | 368.05 | 0.0010386 | 399.0588 | 396.9816 | 1.2476 | -1 | 4.2062 | 3.7907 | 0.00072056 | 4.7771e-07 | 0.00029793 | 0.67654 | 0.059889 | 1.8523 | 962.8402 | 1553.1949
2000 | 368.15 | 0.0010387 | 399.4794 | 397.4021 | 1.2487 | -1 | 4.2063 | 3.7902 | 0.0007211 | 4.7786e-07 | 0.0002976 | 0.67659 | 0.05987 | 1.8502 | 962.7708 | 1553.12
2000 | 368.25 | 0.0010387 | 399.9 | 397.8226 | 1.2499 | -1 | 4.2064 | 3.7897 | 0.00072163 | 4.7802e-07 | 0.00029728 | 0.67664 | 0.059851 | 1.8481 | 962.7014 | 1553.0448
2000 | 368.35 | 0.0010388 | 400.3207 | 398.2431 | 1.251 | -1 | 4.2065 | 3.7892 | 0.00072216 | 4.7818e-07 | 0.00029695 | 0.67669 | 0.059832 | 1.846 | 962.6319 | 1552.9692
2000 | 368.45 | 0.0010389 | 400.7413 | 398.6636 | 1.2522 | -1 | 4.2066 | 3.7887 | 0.0007227 | 4.7834e-07 | 0.00029663 | 0.67673 | 0.059813 | 1.8439 | 962.5623 | 1552.8933
2000 | 368.55 | 0.001039 | 401.162 | 399.0841 | 1.2533 | -1 | 4.2067 | 3.7882 | 0.00072323 | 4.785e-07 | 0.00029631 | 0.67678 | 0.059794 | 1.8418 | 962.4928 | 1552.8171
2000 | 368.65 | 0.001039 | 401.5827 | 399.5046 | 1.2545 | -1 | 4.2069 | 3.7877 | 0.00072377 | 4.7866e-07 | 0.00029598 | 0.67683 | 0.059774 | 1.8397 | 962.4231 | 1552.7406
2000 | 368.75 | 0.0010391 | 402.0034 | 399.9251 | 1.2556 | -1 | 4.207 | 3.7872 | 0.0007243 | 4.7881e-07 | 0.00029566 | 0.67687 | 0.059755 | 1.8376 | 962.3534 | 1552.6638
2000 | 368.85 | 0.0010392 | 402.4241 | 400.3457 | 1.2567 | -1 | 4.2071 | 3.7866 | 0.00072483 | 4.7897e-07 | 0.00029534 | 0.67692 | 0.059736 | 1.8356 | 962.2837 | 1552.5866
2000 | 368.95 | 0.0010393 | 402.8448 | 400.7663 | 1.2579 | -1 | 4.2072 | 3.7861 | 0.00072537 | 4.7913e-07 | 0.00029502 | 0.67697 | 0.059717 | 1.8335 | 962.2139 | 1552.5092
2000 | 369.05 | 0.0010393 | 403.2655 | 401.1868 | 1.259 | -1 | 4.2073 | 3.7856 | 0.0007259 | 4.7929e-07 | 0.0002947 | 0.67701 | 0.059698 | 1.8314 | 962.1441 | 1552.4314
2000 | 369.15 | 0.0010394 | 403.6863 | 401.6074 | 1.2602 | -1 | 4.2074 | 3.7851 | 0.00072643 | 4.7946e-07 | 0.00029438 | 0.67706 | 0.059679 | 1.8294 | 962.0743 | 1552.3533
2000 | 369.25 | 0.0010395 | 404.107 | 402.028 | 1.2613 | -1 | 4.2076 | 3.7846 | 0.00072697 | 4.7962e-07 | 0.00029406 | 0.67711 | 0.05966 | 1.8273 | 962.0044 | 1552.2749
2000 | 369.35 | 0.0010396 | 404.5278 | 402.4486 | 1.2624 | -1 | 4.2077 | 3.7841 | 0.0007275 | 4.7978e-07 | 0.00029374 | 0.67715 | 0.059641 | 1.8253 | 961.9344 | 1552.1961
2000 | 369.45 | 0.0010396 | 404.9486 | 402.8693 | 1.2636 | -1 | 4.2078 | 3.7836 | 0.00072803 | 4.7994e-07 | 0.00029343 | 0.6772 | 0.059622 | 1.8232 | 961.8644 | 1552.1171
2000 | 369.55 | 0.0010397 | 405.3693 | 403.2899 | 1.2647 | -1 | 4.2079 | 3.7831 | 0.00072856 | 4.801e-07 | 0.00029311 | 0.67724 | 0.059603 | 1.8212 | 961.7943 | 1552.0377
2000 | 369.65 | 0.0010398 | 405.7901 | 403.7105 | 1.2659 | -1 | 4.208 | 3.7826 | 0.0007291 | 4.8026e-07 | 0.00029279 | 0.67729 | 0.059584 | 1.8191 | 961.7242 | 1551.958
2000 | 369.75 | 0.0010399 | 406.211 | 404.1312 | 1.267 | -1 | 4.2081 | 3.7821 | 0.00072963 | 4.8042e-07 | 0.00029248 | 0.67734 | 0.059564 | 1.8171 | 961.6541 | 1551.878
2000 | 369.85 | 0.00104 | 406.6318 | 404.5519 | 1.2681 | -1 | 4.2083 | 3.7816 | 0.00073016 | 4.8059e-07 | 0.00029216 | 0.67738 | 0.059545 | 1.8151 | 961.5839 | 1551.7977
2000 | 369.95 | 0.00104 | 407.0526 | 404.9726 | 1.2693 | -1 | 4.2084 | 3.7811 | 0.0007307 | 4.8075e-07 | 0.00029185 | 0.67743 | 0.059526 | 1.8131 | 961.5137 | 1551.7171
2000 | 370.05 | 0.0010401 | 407.4734 | 405.3932 | 1.2704 | -1 | 4.2085 | 3.7806 | 0.00073123 | 4.8091e-07 | 0.00029154 | 0.67747 | 0.059507 | 1.811 | 961.4434 | 1551.6362
2000 | 370.15 | 0.0010402 | 407.8943 | 405.8139 | 1.2715 | -1 | 4.2086 | 3.7801 | 0.00073176 | 4.8108e-07 | 0.00029122 | 0.67752 | 0.059488 | 1.809 | 961.3731 | 1551.5549
2000 | 370.25 | 0.0010403 | 408.3152 | 406.2347 | 1.2727 | -1 | 4.2087 | 3.7796 | 0.00073229 | 4.8124e-07 | 0.00029091 | 0.67756 | 0.059469 | 1.807 | 961.3027 | 1551.4734
2000 | 370.35 | 0.0010403 | 408.7361 | 406.6554 | 1.2738 | -1 | 4.2089 | 3.7791 | 0.00073282 | 4.814e-07 | 0.0002906 | 0.67761 | 0.05945 | 1.805 | 961.2323 | 1551.3915
2000 | 370.45 | 0.0010404 | 409.1569 | 407.0761 | 1.275 | -1 | 4.209 | 3.7785 | 0.00073336 | 4.8157e-07 | 0.00029029 | 0.67765 | 0.059431 | 1.803 | 961.1618 | 1551.3093
2000 | 370.55 | 0.0010405 | 409.5779 | 407.4969 | 1.2761 | -1 | 4.2091 | 3.778 | 0.00073389 | 4.8173e-07 | 0.00028998 | 0.6777 | 0.059411 | 1.801 | 961.0913 | 1551.2268
2000 | 370.65 | 0.0010406 | 409.9988 | 407.9176 | 1.2772 | -1 | 4.2092 | 3.7775 | 0.00073442 | 4.819e-07 | 0.00028966 | 0.67774 | 0.059392 | 1.799 | 961.0208 | 1551.144
2000 | 370.75 | 0.0010406 | 410.4197 | 408.3384 | 1.2784 | -1 | 4.2093 | 3.777 | 0.00073495 | 4.8206e-07 | 0.00028936 | 0.67779 | 0.059373 | 1.797 | 960.9502 | 1551.0609
2000 | 370.85 | 0.0010407 | 410.8406 | 408.7592 | 1.2795 | -1 | 4.2095 | 3.7765 | 0.00073548 | 4.8223e-07 | 0.00028905 | 0.67783 | 0.059354 | 1.795 | 960.8795 | 1550.9774
2000 | 370.95 | 0.0010408 | 411.2616 | 409.18 | 1.2806 | -1 | 4.2096 | 3.776 | 0.00073602 | 4.824e-07 | 0.00028874 | 0.67787 | 0.059335 | 1.7931 | 960.8088 | 1550.8937
2000 | 371.05 | 0.0010409 | 411.6826 | 409.6008 | 1.2818 | -1 | 4.2097 | 3.7755 | 0.00073655 | 4.8256e-07 | 0.00028843 | 0.67792 | 0.059316 | 1.7911 | 960.7381 | 1550.8096
2000 | 371.15 | 0.0010409 | 412.1035 | 410.0216 | 1.2829 | -1 | 4.2098 | 3.775 | 0.00073708 | 4.8273e-07 | 0.00028812 | 0.67796 | 0.059296 | 1.7891 | 960.6673 | 1550.7253
2000 | 371.25 | 0.001041 | 412.5245 | 410.4425 | 1.284 | -1 | 4.2099 | 3.7745 | 0.00073761 | 4.829e-07 | 0.00028782 | 0.67801 | 0.059277 | 1.7871 | 960.5965 | 1550.6406
2000 | 371.35 | 0.0010411 | 412.9455 | 410.8633 | 1.2852 | -1 | 4.2101 | 3.774 | 0.00073814 | 4.8306e-07 | 0.00028751 | 0.67805 | 0.059258 | 1.7852 | 960.5256 | 1550.5556
2000 | 371.45 | 0.0010412 | 413.3665 | 411.2842 | 1.2863 | -1 | 4.2102 | 3.7735 | 0.00073867 | 4.8323e-07 | 0.0002872 | 0.67809 | 0.059239 | 1.7832 | 960.4546 | 1550.4703
2000 | 371.55 | 0.0010413 | 413.7876 | 411.7051 | 1.2874 | -1 | 4.2103 | 3.773 | 0.00073921 | 4.834e-07 | 0.0002869 | 0.67814 | 0.05922 | 1.7813 | 960.3837 | 1550.3847
2000 | 371.65 | 0.0010413 | 414.2086 | 412.1259 | 1.2886 | -1 | 4.2104 | 3.7725 | 0.00073974 | 4.8357e-07 | 0.00028659 | 0.67818 | 0.0592 | 1.7793 | 960.3127 | 1550.2988
2000 | 371.75 | 0.0010414 | 414.6296 | 412.5468 | 1.2897 | -1 | 4.2106 | 3.772 | 0.00074027 | 4.8373e-07 | 0.00028629 | 0.67822 | 0.059181 | 1.7774 | 960.2416 | 1550.2125
2000 | 371.85 | 0.0010415 | 415.0507 | 412.9677 | 1.2908 | -1 | 4.2107 | 3.7715 | 0.0007408 | 4.839e-07 | 0.00028599 | 0.67827 | 0.059162 | 1.7754 | 960.1705 | 1550.126
2000 | 371.95 | 0.0010416 | 415.4718 | 413.3887 | 1.292 | -1 | 4.2108 | 3.771 | 0.00074133 | 4.8407e-07 | 0.00028568 | 0.67831 | 0.059143 | 1.7735 | 960.0993 | 1550.0392
2000 | 372.05 | 0.0010416 | 415.8929 | 413.8096 | 1.2931 | -1 | 4.2109 | 3.7705 | 0.00074186 | 4.8424e-07 | 0.00028538 | 0.67835 | 0.059124 | 1.7715 | 960.0281 | 1549.952
2000 | 372.15 | 0.0010417 | 416.314 | 414.2305 | 1.2942 | -1 | 4.211 | 3.77 | 0.00074239 | 4.8441e-07 | 0.00028508 | 0.6784 | 0.059104 | 1.7696 | 959.9569 | 1549.8646
2000 | 372.25 | 0.0010418 | 416.7351 | 414.6515 | 1.2954 | -1 | 4.2112 | 3.7695 | 0.00074292 | 4.8458e-07 | 0.00028478 | 0.67844 | 0.059085 | 1.7677 | 959.8856 | 1549.7768
2000 | 372.35 | 0.0010419 | 417.1562 | 415.0725 | 1.2965 | -1 | 4.2113 | 3.769 | 0.00074346 | 4.8475e-07 | 0.00028448 | 0.67848 | 0.059066 | 1.7658 | 959.8143 | 1549.6887
2000 | 372.45 | 0.0010419 | 417.5773 | 415.4934 | 1.2976 | -1 | 4.2114 | 3.7685 | 0.00074399 | 4.8492e-07 | 0.00028418 | 0.67852 | 0.059047 | 1.7638 | 959.7429 | 1549.6004
2000 | 372.55 | 0.001042 | 417.9985 | 415.9144 | 1.2988 | -1 | 4.2115 | 3.7679 | 0.00074452 | 4.8509e-07 | 0.00028388 | 0.67856 | 0.059027 | 1.7619 | 959.6715 | 1549.5117
2000 | 372.65 | 0.0010421 | 418.4196 | 416.3354 | 1.2999 | -1 | 4.2117 | 3.7674 | 0.00074505 | 4.8526e-07 | 0.00028358 | 0.67861 | 0.059008 | 1.76 | 959.6 | 1549.4227
2000 | 372.75 | 0.0010422 | 418.8408 | 416.7565 | 1.301 | -1 | 4.2118 | 3.7669 | 0.00074558 | 4.8543e-07 | 0.00028328 | 0.67865 | 0.058989 | 1.7581 | 959.5285 | 1549.3334
2000 | 372.85 | 0.0010423 | 419.262 | 417.1775 | 1.3021 | -1 | 4.2119 | 3.7664 | 0.00074611 | 4.8561e-07 | 0.00028299 | 0.67869 | 0.05897 | 1.7562 | 959.4569 | 1549.2438
2000 | 372.95 | 0.0010423 | 419.6832 | 417.5985 | 1.3033 | -1 | 4.212 | 3.7659 | 0.00074664 | 4.8578e-07 | 0.00028269 | 0.67873 | 0.05895 | 1.7543 | 959.3853 | 1549.1539
2000 | 373.05 | 0.0010424 | 420.1044 | 418.0196 | 1.3044 | -1 | 4.2122 | 3.7654 | 0.00074717 | 4.8595e-07 | 0.00028239 | 0.67877 | 0.058931 | 1.7524 | 959.3137 | 1549.0637
2000 | 373.15 | 0.0010425 | 420.5256 | 418.4406 | 1.3055 | -1 | 4.2123 | 3.7649 | 0.0007477 | 4.8612e-07 | 0.0002821 | 0.67882 | 0.058912 | 1.7505 | 959.242 | 1548.9732
2000 | 373.25 | 0.0010426 | 420.9469 | 418.8617 | 1.3067 | -1 | 4.2124 | 3.7644 | 0.00074823 | 4.863e-07 | 0.0002818 | 0.67886 | 0.058893 | 1.7486 | 959.1702 | 1548.8823
2000 | 373.35 | 0.0010426 | 421.3681 | 419.2828 | 1.3078 | -1 | 4.2125 | 3.7639 | 0.00074876 | 4.8647e-07 | 0.00028151 | 0.6789 | 0.058873 | 1.7467 | 959.0984 | 1548.7912
2000 | 373.45 | 0.0010427 | 421.7894 | 419.7039 | 1.3089 | -1 | 4.2127 | 3.7634 | 0.00074929 | 4.8664e-07 | 0.00028121 | 0.67894 | 0.058854 | 1.7449 | 959.0266 | 1548.6998
2000 | 373.55 | 0.0010428 | 422.2106 | 420.125 | 1.31 | -1 | 4.2128 | 3.7629 | 0.00074982 | 4.8682e-07 | 0.00028092 | 0.67898 | 0.058835 | 1.743 | 958.9547 | 1548.6081
2000 | 373.65 | 0.0010429 | 422.6319 | 420.5462 | 1.3112 | -1 | 4.2129 | 3.7624 | 0.00075035 | 4.8699e-07 | 0.00028063 | 0.67902 | 0.058815 | 1.7411 | 958.8828 | 1548.516
2000 | 373.75 | 0.001043 | 423.0532 | 420.9673 | 1.3123 | -1 | 4.213 | 3.7619 | 0.00075088 | 4.8717e-07 | 0.00028033 | 0.67906 | 0.058796 | 1.7393 | 958.8108 | 1548.4237
2000 | 373.85 | 0.001043 | 423.4745 | 421.3885 | 1.3134 | -1 | 4.2132 | 3.7614 | 0.00075141 | 4.8734e-07 | 0.00028004 | 0.6791 | 0.058777 | 1.7374 | 958.7388 | 1548.3311
2000 | 373.95 | 0.0010431 | 423.8959 | 421.8096 | 1.3146 | -1 | 4.2133 | 3.7609 | 0.00075194 | 4.8751e-07 | 0.00027975 | 0.67914 | 0.058758 | 1.7355 | 958.6667 | 1548.2381
2000 | 374.05 | 0.0010432 | 424.3172 | 422.2308 | 1.3157 | -1 | 4.2134 | 3.7604 | 0.00075247 | 4.8769e-07 | 0.00027946 | 0.67918 | 0.058738 | 1.7337 | 958.5946 | 1548.1449
2000 | 374.15 | 0.0010433 | 424.7385 | 422.652 | 1.3168 | -1 | 4.2136 | 3.7599 | 0.000753 | 4.8787e-07 | 0.00027917 | 0.67922 | 0.058719 | 1.7318 | 958.5225 | 1548.0513
2000 | 374.25 | 0.0010434 | 425.1599 | 423.0732 | 1.3179 | -1 | 4.2137 | 3.7594 | 0.00075353 | 4.8804e-07 | 0.00027888 | 0.67926 | 0.0587 | 1.73 | 958.4503 | 1547.9575
2000 | 374.35 | 0.0010434 | 425.5813 | 423.4944 | 1.3191 | -1 | 4.2138 | 3.7589 | 0.00075406 | 4.8822e-07 | 0.00027859 | 0.6793 | 0.05868 | 1.7281 | 958.378 | 1547.8633
2000 | 374.45 | 0.0010435 | 426.0027 | 423.9157 | 1.3202 | -1 | 4.2139 | 3.7584 | 0.00075459 | 4.8839e-07 | 0.0002783 | 0.67934 | 0.058661 | 1.7263 | 958.3057 | 1547.7689
2000 | 374.55 | 0.0010436 | 426.4241 | 424.3369 | 1.3213 | -1 | 4.2141 | 3.7579 | 0.00075512 | 4.8857e-07 | 0.00027801 | 0.67938 | 0.058642 | 1.7245 | 958.2334 | 1547.6741
2000 | 374.65 | 0.0010437 | 426.8455 | 424.7582 | 1.3224 | -1 | 4.2142 | 3.7574 | 0.00075565 | 4.8875e-07 | 0.00027773 | 0.67942 | 0.058622 | 1.7226 | 958.161 | 1547.5791
2000 | 374.75 | 0.0010437 | 427.2669 | 425.1794 | 1.3236 | -1 | 4.2143 | 3.7569 | 0.00075618 | 4.8893e-07 | 0.00027744 | 0.67946 | 0.058603 | 1.7208 | 958.0886 | 1547.4837
2000 | 374.85 | 0.0010438 | 427.6883 | 425.6007 | 1.3247 | -1 | 4.2145 | 3.7564 | 0.00075671 | 4.891e-07 | 0.00027715 | 0.6795 | 0.058584 | 1.719 | 958.0161 | 1547.3881
2000 | 374.95 | 0.0010439 | 428.1098 | 426.022 | 1.3258 | -1 | 4.2146 | 3.7559 | 0.00075724 | 4.8928e-07 | 0.00027687 | 0.67954 | 0.058564 | 1.7172 | 957.9436 | 1547.2921
2000 | 375.05 | 0.001044 | 428.5313 | 426.4433 | 1.3269 | -1 | 4.2147 | 3.7554 | 0.00075777 | 4.8946e-07 | 0.00027658 | 0.67958 | 0.058545 | 1.7153 | 957.871 | 1547.1959
2000 | 375.15 | 0.0010441 | 428.9527 | 426.8646 | 1.3281 | -1 | 4.2148 | 3.7549 | 0.0007583 | 4.8964e-07 | 0.0002763 | 0.67962 | 0.058525 | 1.7135 | 957.7984 | 1547.0993
2000 | 375.25 | 0.0010441 | 429.3742 | 427.286 | 1.3292 | -1 | 4.215 | 3.7544 | 0.00075883 | 4.8982e-07 | 0.00027601 | 0.67966 | 0.058506 | 1.7117 | 957.7258 | 1547.0025
2000 | 375.35 | 0.0010442 | 429.7957 | 427.7073 | 1.3303 | -1 | 4.2151 | 3.7539 | 0.00075936 | 4.9e-07 | 0.00027573 | 0.6797 | 0.058487 | 1.7099 | 957.6531 | 1546.9054
2000 | 375.45 | 0.0010443 | 430.2173 | 428.1287 | 1.3314 | -1 | 4.2152 | 3.7534 | 0.00075989 | 4.9018e-07 | 0.00027544 | 0.67973 | 0.058467 | 1.7081 | 957.5803 | 1546.8079
2000 | 375.55 | 0.0010444 | 430.6388 | 428.55 | 1.3325 | -1 | 4.2154 | 3.7529 | 0.00076042 | 4.9036e-07 | 0.00027516 | 0.67977 | 0.058448 | 1.7063 | 957.5075 | 1546.7102
2000 | 375.65 | 0.0010445 | 431.0603 | 428.9714 | 1.3337 | -1 | 4.2155 | 3.7524 | 0.00076095 | 4.9054e-07 | 0.00027488 | 0.67981 | 0.058429 | 1.7045 | 957.4347 | 1546.6121
2000 | 375.75 | 0.0010445 | 431.4819 | 429.3928 | 1.3348 | -1 | 4.2156 | 3.7519 | 0.00076148 | 4.9072e-07 | 0.0002746 | 0.67985 | 0.058409 | 1.7027 | 957.3618 | 1546.5138
2000 | 375.85 | 0.0010446 | 431.9034 | 429.8142 | 1.3359 | -1 | 4.2158 | 3.7513 | 0.000762 | 4.909e-07 | 0.00027432 | 0.67989 | 0.05839 | 1.7009 | 957.2889 | 1546.4152
2000 | 375.95 | 0.0010447 | 432.325 | 430.2356 | 1.337 | -1 | 4.2159 | 3.7508 | 0.00076253 | 4.9108e-07 | 0.00027403 | 0.67993 | 0.05837 | 1.6992 | 957.2159 | 1546.3162
2000 | 376.05 | 0.0010448 | 432.7466 | 430.6571 | 1.3382 | -1 | 4.216 | 3.7503 | 0.00076306 | 4.9126e-07 | 0.00027375 | 0.67996 | 0.058351 | 1.6974 | 957.1429 | 1546.217
2000 | 376.15 | 0.0010449 | 433.1682 | 431.0785 | 1.3393 | -1 | 4.2161 | 3.7498 | 0.00076359 | 4.9144e-07 | 0.00027347 | 0.68 | 0.058332 | 1.6956 | 957.0699 | 1546.1175
2000 | 376.25 | 0.0010449 | 433.5899 | 431.5 | 1.3404 | -1 | 4.2163 | 3.7493 | 0.00076412 | 4.9163e-07 | 0.0002732 | 0.68004 | 0.058312 | 1.6938 | 956.9968 | 1546.0177
2000 | 376.35 | 0.001045 | 434.0115 | 431.9215 | 1.3415 | -1 | 4.2164 | 3.7488 | 0.00076465 | 4.9181e-07 | 0.00027292 | 0.68008 | 0.058293 | 1.6921 | 956.9236 | 1545.9176
2000 | 376.45 | 0.0010451 | 434.4331 | 432.3429 | 1.3426 | -1 | 4.2165 | 3.7483 | 0.00076518 | 4.9199e-07 | 0.00027264 | 0.68011 | 0.058273 | 1.6903 | 956.8504 | 1545.8171
2000 | 376.55 | 0.0010452 | 434.8548 | 432.7644 | 1.3438 | -1 | 4.2167 | 3.7478 | 0.00076571 | 4.9217e-07 | 0.00027236 | 0.68015 | 0.058254 | 1.6885 | 956.7772 | 1545.7164
2000 | 376.65 | 0.0010453 | 435.2765 | 433.186 | 1.3449 | -1 | 4.2168 | 3.7473 | 0.00076624 | 4.9236e-07 | 0.00027208 | 0.68019 | 0.058235 | 1.6868 | 956.7039 | 1545.6154
2000 | 376.75 | 0.0010453 | 435.6982 | 433.6075 | 1.346 | -1 | 4.2169 | 3.7468 | 0.00076677 | 4.9254e-07 | 0.00027181 | 0.68023 | 0.058215 | 1.685 | 956.6306 | 1545.5141
2000 | 376.85 | 0.0010454 | 436.1199 | 434.029 | 1.3471 | -1 | 4.2171 | 3.7463 | 0.0007673 | 4.9272e-07 | 0.00027153 | 0.68026 | 0.058196 | 1.6833 | 956.5572 | 1545.4126
2000 | 376.95 | 0.0010455 | 436.5416 | 434.4506 | 1.3482 | -1 | 4.2172 | 3.7458 | 0.00076782 | 4.9291e-07 | 0.00027126 | 0.6803 | 0.058176 | 1.6815 | 956.4838 | 1545.3107
2000 | 377.05 | 0.0010456 | 436.9633 | 434.8721 | 1.3494 | -1 | 4.2173 | 3.7453 | 0.00076835 | 4.9309e-07 | 0.00027098 | 0.68034 | 0.058157 | 1.6798 | 956.4103 | 1545.2085
2000 | 377.15 | 0.0010457 | 437.385 | 435.2937 | 1.3505 | -1 | 4.2175 | 3.7448 | 0.00076888 | 4.9328e-07 | 0.00027071 | 0.68037 | 0.058137 | 1.678 | 956.3368 | 1545.106
2000 | 377.25 | 0.0010457 | 437.8068 | 435.7153 | 1.3516 | -1 | 4.2176 | 3.7443 | 0.00076941 | 4.9346e-07 | 0.00027043 | 0.68041 | 0.058118 | 1.6763 | 956.2633 | 1545.0033
2000 | 377.35 | 0.0010458 | 438.2286 | 436.1369 | 1.3527 | -1 | 4.2177 | 3.7438 | 0.00076994 | 4.9365e-07 | 0.00027016 | 0.68044 | 0.058098 | 1.6746 | 956.1897 | 1544.9002
2000 | 377.45 | 0.0010459 | 438.6503 | 436.5585 | 1.3538 | -1 | 4.2179 | 3.7433 | 0.00077047 | 4.9384e-07 | 0.00026988 | 0.68048 | 0.058079 | 1.6728 | 956.116 | 1544.7969
2000 | 377.55 | 0.001046 | 439.0721 | 436.9802 | 1.3549 | -1 | 4.218 | 3.7428 | 0.000771 | 4.9402e-07 | 0.00026961 | 0.68052 | 0.058059 | 1.6711 | 956.0423 | 1544.6932
2000 | 377.65 | 0.0010461 | 439.4939 | 437.4018 | 1.3561 | -1 | 4.2181 | 3.7423 | 0.00077153 | 4.9421e-07 | 0.00026934 | 0.68055 | 0.05804 | 1.6694 | 955.9686 | 1544.5893
2000 | 377.75 | 0.0010461 | 439.9158 | 437.8235 | 1.3572 | -1 | 4.2183 | 3.7418 | 0.00077205 | 4.9439e-07 | 0.00026907 | 0.68059 | 0.058021 | 1.6677 | 955.8948 | 1544.4851
2000 | 377.85 | 0.0010462 | 440.3376 | 438.2452 | 1.3583 | -1 | 4.2184 | 3.7413 | 0.00077258 | 4.9458e-07 | 0.0002688 | 0.68062 | 0.058001 | 1.666 | 955.821 | 1544.3805
2000 | 377.95 | 0.0010463 | 440.7595 | 438.6668 | 1.3594 | -1 | 4.2186 | 3.7408 | 0.00077311 | 4.9477e-07 | 0.00026853 | 0.68066 | 0.057982 | 1.6643 | 955.7471 | 1544.2757
2000 | 378.05 | 0.0010464 | 441.1813 | 439.0885 | 1.3605 | -1 | 4.2187 | 3.7403 | 0.00077364 | 4.9496e-07 | 0.00026826 | 0.6807 | 0.057962 | 1.6626 | 955.6732 | 1544.1706
2000 | 378.15 | 0.0010465 | 441.6032 | 439.5103 | 1.3616 | -1 | 4.2188 | 3.7398 | 0.00077417 | 4.9514e-07 | 0.00026799 | 0.68073 | 0.057943 | 1.6608 | 955.5993 | 1544.0652
2000 | 378.25 | 0.0010465 | 442.0251 | 439.932 | 1.3628 | -1 | 4.219 | 3.7393 | 0.0007747 | 4.9533e-07 | 0.00026772 | 0.68077 | 0.057923 | 1.6591 | 955.5253 | 1543.9595
2000 | 378.35 | 0.0010466 | 442.447 | 440.3537 | 1.3639 | -1 | 4.2191 | 3.7388 | 0.00077523 | 4.9552e-07 | 0.00026745 | 0.6808 | 0.057904 | 1.6575 | 955.4512 | 1543.8536
2000 | 378.45 | 0.0010467 | 442.8689 | 440.7755 | 1.365 | -1 | 4.2192 | 3.7383 | 0.00077576 | 4.9571e-07 | 0.00026718 | 0.68084 | 0.057884 | 1.6558 | 955.3771 | 1543.7473
2000 | 378.55 | 0.0010468 | 443.2908 | 441.1973 | 1.3661 | -1 | 4.2194 | 3.7378 | 0.00077628 | 4.959e-07 | 0.00026691 | 0.68087 | 0.057865 | 1.6541 | 955.303 | 1543.6408
2000 | 378.65 | 0.0010469 | 443.7128 | 441.619 | 1.3672 | -1 | 4.2195 | 3.7373 | 0.00077681 | 4.9609e-07 | 0.00026665 | 0.68091 | 0.057845 | 1.6524 | 955.2288 | 1543.5339
2000 | 378.75 | 0.001047 | 444.1347 | 442.0408 | 1.3683 | -1 | 4.2196 | 3.7368 | 0.00077734 | 4.9628e-07 | 0.00026638 | 0.68094 | 0.057825 | 1.6507 | 955.1546 | 1543.4268
2000 | 378.85 | 0.001047 | 444.5567 | 442.4626 | 1.3694 | -1 | 4.2198 | 3.7363 | 0.00077787 | 4.9647e-07 | 0.00026611 | 0.68097 | 0.057806 | 1.649 | 955.0803 | 1543.3194
2000 | 378.95 | 0.0010471 | 444.9787 | 442.8845 | 1.3706 | -1 | 4.2199 | 3.7358 | 0.0007784 | 4.9666e-07 | 0.00026585 | 0.68101 | 0.057786 | 1.6473 | 955.006 | 1543.2116
2000 | 379.05 | 0.0010472 | 445.4007 | 443.3063 | 1.3717 | -1 | 4.2201 | 3.7353 | 0.00077893 | 4.9685e-07 | 0.00026558 | 0.68104 | 0.057767 | 1.6457 | 954.9316 | 1543.1036
2000 | 379.15 | 0.0010473 | 445.8227 | 443.7281 | 1.3728 | -1 | 4.2202 | 3.7348 | 0.00077946 | 4.9704e-07 | 0.00026532 | 0.68108 | 0.057747 | 1.644 | 954.8572 | 1542.9954
2000 | 379.25 | 0.0010474 | 446.2447 | 444.15 | 1.3739 | -1 | 4.2203 | 3.7343 | 0.00077998 | 4.9723e-07 | 0.00026505 | 0.68111 | 0.057728 | 1.6423 | 954.7828 | 1542.8868
2000 | 379.35 | 0.0010474 | 446.6668 | 444.5719 | 1.375 | -1 | 4.2205 | 3.7338 | 0.00078051 | 4.9743e-07 | 0.00026479 | 0.68115 | 0.057708 | 1.6407 | 954.7083 | 1542.7779
2000 | 379.45 | 0.0010475 | 447.0888 | 444.9938 | 1.3761 | -1 | 4.2206 | 3.7333 | 0.00078104 | 4.9762e-07 | 0.00026453 | 0.68118 | 0.057689 | 1.639 | 954.6337 | 1542.6688
2000 | 379.55 | 0.0010476 | 447.5109 | 445.4157 | 1.3772 | -1 | 4.2208 | 3.7328 | 0.00078157 | 4.9781e-07 | 0.00026426 | 0.68121 | 0.057669 | 1.6374 | 954.5592 | 1542.5593
2000 | 379.65 | 0.0010477 | 447.933 | 445.8376 | 1.3783 | -1 | 4.2209 | 3.7323 | 0.0007821 | 4.98e-07 | 0.000264 | 0.68125 | 0.05765 | 1.6357 | 954.4845 | 1542.4496
2000 | 379.75 | 0.0010478 | 448.3551 | 446.2595 | 1.3795 | -1 | 4.221 | 3.7318 | 0.00078263 | 4.982e-07 | 0.00026374 | 0.68128 | 0.05763 | 1.6341 | 954.4099 | 1542.3396
2000 | 379.85 | 0.0010478 | 448.7772 | 446.6815 | 1.3806 | -1 | 4.2212 | 3.7313 | 0.00078315 | 4.9839e-07 | 0.00026348 | 0.68131 | 0.05761 | 1.6324 | 954.3351 | 1542.2293
2000 | 379.95 | 0.0010479 | 449.1993 | 447.1034 | 1.3817 | -1 | 4.2213 | 3.7309 | 0.00078368 | 4.9858e-07 | 0.00026322 | 0.68135 | 0.057591 | 1.6308 | 954.2604 | 1542.1187
2000 | 380.05 | 0.001048 | 449.6214 | 447.5254 | 1.3828 | -1 | 4.2215 | 3.7304 | 0.00078421 | 4.9878e-07 | 0.00026296 | 0.68138 | 0.057571 | 1.6291 | 954.1856 | 1542.0078
2000 | 380.15 | 0.0010481 | 450.0436 | 447.9474 | 1.3839 | -1 | 4.2216 | 3.7299 | 0.00078474 | 4.9897e-07 | 0.0002627 | 0.68141 | 0.057552 | 1.6275 | 954.1107 | 1541.8967
2000 | 380.25 | 0.0010482 | 450.4658 | 448.3694 | 1.385 | -1 | 4.2217 | 3.7294 | 0.00078527 | 4.9917e-07 | 0.00026244 | 0.68144 | 0.057532 | 1.6259 | 954.0358 | 1541.7852
2000 | 380.35 | 0.0010483 | 450.8879 | 448.7914 | 1.3861 | -1 | 4.2219 | 3.7289 | 0.0007858 | 4.9936e-07 | 0.00026218 | 0.68148 | 0.057512 | 1.6242 | 953.9609 | 1541.6735
2000 | 380.45 | 0.0010483 | 451.3101 | 449.2134 | 1.3872 | -1 | 4.222 | 3.7284 | 0.00078633 | 4.9956e-07 | 0.00026192 | 0.68151 | 0.057493 | 1.6226 | 953.8859 | 1541.5615
2000 | 380.55 | 0.0010484 | 451.7323 | 449.6355 | 1.3883 | -1 | 4.2222 | 3.7279 | 0.00078685 | 4.9975e-07 | 0.00026166 | 0.68154 | 0.057473 | 1.621 | 953.8109 | 1541.4492
2000 | 380.65 | 0.0010485 | 452.1546 | 450.0575 | 1.3895 | -1 | 4.2223 | 3.7274 | 0.00078738 | 4.9995e-07 | 0.0002614 | 0.68157 | 0.057454 | 1.6194 | 953.7358 | 1541.3366
2000 | 380.75 | 0.0010486 | 452.5768 | 450.4796 | 1.3906 | -1 | 4.2224 | 3.7269 | 0.00078791 | 5.0014e-07 | 0.00026115 | 0.68161 | 0.057434 | 1.6178 | 953.6607 | 1541.2237
2000 | 380.85 | 0.0010487 | 452.9991 | 450.9017 | 1.3917 | -1 | 4.2226 | 3.7264 | 0.00078844 | 5.0034e-07 | 0.00026089 | 0.68164 | 0.057414 | 1.6161 | 953.5855 | 1541.1105
2000 | 380.95 | 0.0010488 | 453.4213 | 451.3238 | 1.3928 | -1 | 4.2227 | 3.7259 | 0.00078897 | 5.0054e-07 | 0.00026063 | 0.68167 | 0.057395 | 1.6145 | 953.5103 | 1540.9971
2000 | 381.05 | 0.0010488 | 453.8436 | 451.7459 | 1.3939 | -1 | 4.2229 | 3.7254 | 0.0007895 | 5.0073e-07 | 0.00026038 | 0.6817 | 0.057375 | 1.6129 | 953.4351 | 1540.8834
2000 | 381.15 | 0.0010489 | 454.2659 | 452.168 | 1.395 | -1 | 4.223 | 3.7249 | 0.00079002 | 5.0093e-07 | 0.00026012 | 0.68173 | 0.057356 | 1.6113 | 953.3598 | 1540.7694
2000 | 381.25 | 0.001049 | 454.6882 | 452.5902 | 1.3961 | -1 | 4.2232 | 3.7244 | 0.00079055 | 5.0113e-07 | 0.00025987 | 0.68177 | 0.057336 | 1.6097 | 953.2844 | 1540.6551
2000 | 381.35 | 0.0010491 | 455.1105 | 453.0123 | 1.3972 | -1 | 4.2233 | 3.7239 | 0.00079108 | 5.0133e-07 | 0.00025961 | 0.6818 | 0.057316 | 1.6081 | 953.209 | 1540.5405
2000 | 381.45 | 0.0010492 | 455.5329 | 453.4345 | 1.3983 | -1 | 4.2234 | 3.7234 | 0.00079161 | 5.0152e-07 | 0.00025936 | 0.68183 | 0.057297 | 1.6065 | 953.1336 | 1540.4257
2000 | 381.55 | 0.0010493 | 455.9552 | 453.8567 | 1.3994 | -1 | 4.2236 | 3.7229 | 0.00079214 | 5.0172e-07 | 0.0002591 | 0.68186 | 0.057277 | 1.6049 | 953.0581 | 1540.3105
2000 | 381.65 | 0.0010493 | 456.3776 | 454.2789 | 1.4005 | -1 | 4.2237 | 3.7224 | 0.00079267 | 5.0192e-07 | 0.00025885 | 0.68189 | 0.057257 | 1.6034 | 952.9826 | 1540.1951
2000 | 381.75 | 0.0010494 | 456.8 | 454.7011 | 1.4016 | -1 | 4.2239 | 3.7219 | 0.00079319 | 5.0212e-07 | 0.0002586 | 0.68192 | 0.057238 | 1.6018 | 952.9071 | 1540.0794
2000 | 381.85 | 0.0010495 | 457.2223 | 455.1233 | 1.4027 | -1 | 4.224 | 3.7214 | 0.00079372 | 5.0232e-07 | 0.00025835 | 0.68195 | 0.057218 | 1.6002 | 952.8315 | 1539.9634
2000 | 381.95 | 0.0010496 | 457.6448 | 455.5456 | 1.4039 | -1 | 4.2242 | 3.7209 | 0.00079425 | 5.0252e-07 | 0.00025809 | 0.68198 | 0.057198 | 1.5986 | 952.7558 | 1539.8471
2000 | 382.05 | 0.0010497 | 458.0672 | 455.9678 | 1.405 | -1 | 4.2243 | 3.7204 | 0.00079478 | 5.0272e-07 | 0.00025784 | 0.68201 | 0.057179 | 1.597 | 952.6801 | 1539.7306
2000 | 382.15 | 0.0010498 | 458.4896 | 456.3901 | 1.4061 | -1 | 4.2244 | 3.7199 | 0.00079531 | 5.0292e-07 | 0.00025759 | 0.68204 | 0.057159 | 1.5955 | 952.6044 | 1539.6138
2000 | 382.25 | 0.0010498 | 458.9121 | 456.8124 | 1.4072 | -1 | 4.2246 | 3.7194 | 0.00079584 | 5.0312e-07 | 0.00025734 | 0.68207 | 0.057139 | 1.5939 | 952.5286 | 1539.4966
2000 | 382.35 | 0.0010499 | 459.3345 | 457.2347 | 1.4083 | -1 | 4.2247 | 3.7189 | 0.00079637 | 5.0332e-07 | 0.00025709 | 0.68211 | 0.05712 | 1.5923 | 952.4528 | 1539.3792
2000 | 382.45 | 0.00105 | 459.757 | 457.657 | 1.4094 | -1 | 4.2249 | 3.7184 | 0.00079689 | 5.0353e-07 | 0.00025684 | 0.68214 | 0.0571 | 1.5908 | 952.3769 | 1539.2616
2000 | 382.55 | 0.0010501 | 460.1795 | 458.0793 | 1.4105 | -1 | 4.225 | 3.7179 | 0.00079742 | 5.0373e-07 | 0.00025659 | 0.68217 | 0.05708 | 1.5892 | 952.301 | 1539.1436
2000 | 382.65 | 0.0010502 | 460.602 | 458.5017 | 1.4116 | -1 | 4.2252 | 3.7174 | 0.00079795 | 5.0393e-07 | 0.00025635 | 0.6822 | 0.057061 | 1.5877 | 952.225 | 1539.0254
2000 | 382.75 | 0.0010503 | 461.0245 | 458.924 | 1.4127 | -1 | 4.2253 | 3.7169 | 0.00079848 | 5.0413e-07 | 0.0002561 | 0.68223 | 0.057041 | 1.5861 | 952.149 | 1538.9069
2000 | 382.85 | 0.0010503 | 461.4471 | 459.3464 | 1.4138 | -1 | 4.2255 | 3.7164 | 0.00079901 | 5.0434e-07 | 0.00025585 | 0.68225 | 0.057021 | 1.5846 | 952.073 | 1538.7881
2000 | 382.95 | 0.0010504 | 461.8696 | 459.7688 | 1.4149 | -1 | 4.2256 | 3.7159 | 0.00079954 | 5.0454e-07 | 0.0002556 | 0.68228 | 0.057001 | 1.583 | 951.9969 | 1538.669
2000 | 383.05 | 0.0010505 | 462.2922 | 460.1912 | 1.416 | -1 | 4.2258 | 3.7154 | 0.00080007 | 5.0474e-07 | 0.00025536 | 0.68231 | 0.056982 | 1.5815 | 951.9207 | 1538.5497
2000 | 383.15 | 0.0010506 | 462.7148 | 460.6136 | 1.4171 | -1 | 4.2259 | 3.715 | 0.00080059 | 5.0495e-07 | 0.00025511 | 0.68234 | 0.056962 | 1.5799 | 951.8445 | 1538.43
2000 | 383.25 | 0.0010507 | 463.1374 | 461.036 | 1.4182 | -1 | 4.2261 | 3.7145 | 0.00080112 | 5.0515e-07 | 0.00025486 | 0.68237 | 0.056942 | 1.5784 | 951.7683 | 1538.3101
2000 | 383.35 | 0.0010508 | 463.56 | 461.4585 | 1.4193 | -1 | 4.2262 | 3.714 | 0.00080165 | 5.0535e-07 | 0.00025462 | 0.6824 | 0.056923 | 1.5769 | 951.692 | 1538.1899
2000 | 383.45 | 0.0010508 | 463.9826 | 461.8809 | 1.4204 | -1 | 4.2264 | 3.7135 | 0.00080218 | 5.0556e-07 | 0.00025437 | 0.68243 | 0.056903 | 1.5753 | 951.6157 | 1538.0695
2000 | 383.55 | 0.0010509 | 464.4053 | 462.3034 | 1.4215 | -1 | 4.2265 | 3.713 | 0.00080271 | 5.0576e-07 | 0.00025413 | 0.68246 | 0.056883 | 1.5738 | 951.5394 | 1537.9487
2000 | 383.65 | 0.001051 | 464.8279 | 462.7259 | 1.4226 | -1 | 4.2266 | 3.7125 | 0.00080324 | 5.0597e-07 | 0.00025388 | 0.68249 | 0.056863 | 1.5723 | 951.463 | 1537.8277
2000 | 383.75 | 0.0010511 | 465.2506 | 463.1484 | 1.4237 | -1 | 4.2268 | 3.712 | 0.00080377 | 5.0618e-07 | 0.00025364 | 0.68252 | 0.056844 | 1.5708 | 951.3865 | 1537.7064
2000 | 383.85 | 0.0010512 | 465.6733 | 463.5709 | 1.4248 | -1 | 4.2269 | 3.7115 | 0.0008043 | 5.0638e-07 | 0.0002534 | 0.68254 | 0.056824 | 1.5693 | 951.31 | 1537.5848
2000 | 383.95 | 0.0010513 | 466.096 | 463.9935 | 1.4259 | -1 | 4.2271 | 3.711 | 0.00080482 | 5.0659e-07 | 0.00025315 | 0.68257 | 0.056804 | 1.5677 | 951.2335 | 1537.463
2000 | 384.05 | 0.0010514 | 466.5187 | 464.416 | 1.427 | -1 | 4.2272 | 3.7105 | 0.00080535 | 5.068e-07 | 0.00025291 | 0.6826 | 0.056784 | 1.5662 | 951.1569 | 1537.3408
2000 | 384.15 | 0.0010514 | 466.9414 | 464.8386 | 1.4281 | -1 | 4.2274 | 3.71 | 0.00080588 | 5.07e-07 | 0.00025267 | 0.68263 | 0.056765 | 1.5647 | 951.0803 | 1537.2184
2000 | 384.25 | 0.0010515 | 467.3642 | 465.2611 | 1.4292 | -1 | 4.2275 | 3.7095 | 0.00080641 | 5.0721e-07 | 0.00025243 | 0.68266 | 0.056745 | 1.5632 | 951.0036 | 1537.0957
2000 | 384.35 | 0.0010516 | 467.7869 | 465.6837 | 1.4303 | -1 | 4.2277 | 3.709 | 0.00080694 | 5.0742e-07 | 0.00025219 | 0.68269 | 0.056725 | 1.5617 | 950.9269 | 1536.9728
2000 | 384.45 | 0.0010517 | 468.2097 | 466.1063 | 1.4314 | -1 | 4.2278 | 3.7085 | 0.00080747 | 5.0763e-07 | 0.00025194 | 0.68271 | 0.056705 | 1.5602 | 950.8502 | 1536.8495
2000 | 384.55 | 0.0010518 | 468.6325 | 466.529 | 1.4325 | -1 | 4.228 | 3.708 | 0.000808 | 5.0783e-07 | 0.0002517 | 0.68274 | 0.056685 | 1.5587 | 950.7734 | 1536.726
2000 | 384.65 | 0.0010519 | 469.0553 | 466.9516 | 1.4336 | -1 | 4.2281 | 3.7075 | 0.00080853 | 5.0804e-07 | 0.00025146 | 0.68277 | 0.056666 | 1.5572 | 950.6965 | 1536.6022
2000 | 384.75 | 0.0010519 | 469.4781 | 467.3743 | 1.4347 | -1 | 4.2283 | 3.707 | 0.00080906 | 5.0825e-07 | 0.00025122 | 0.6828 | 0.056646 | 1.5557 | 950.6196 | 1536.4782
2000 | 384.85 | 0.001052 | 469.901 | 467.7969 | 1.4358 | -1 | 4.2284 | 3.7065 | 0.00080958 | 5.0846e-07 | 0.00025099 | 0.68282 | 0.056626 | 1.5543 | 950.5427 | 1536.3538
2000 | 384.95 | 0.0010521 | 470.3238 | 468.2196 | 1.4369 | -1 | 4.2286 | 3.706 | 0.00081011 | 5.0867e-07 | 0.00025075 | 0.68285 | 0.056606 | 1.5528 | 950.4657 | 1536.2292
2000 | 385.05 | 0.0010522 | 470.7467 | 468.6423 | 1.438 | -1 | 4.2287 | 3.7056 | 0.00081064 | 5.0888e-07 | 0.00025051 | 0.68288 | 0.056587 | 1.5513 | 950.3887 | 1536.1043
2000 | 385.15 | 0.0010523 | 471.1696 | 469.065 | 1.4391 | -1 | 4.2289 | 3.7051 | 0.00081117 | 5.0909e-07 | 0.00025027 | 0.6829 | 0.056567 | 1.5498 | 950.3116 | 1535.9792
2000 | 385.25 | 0.0010524 | 471.5925 | 469.4877 | 1.4402 | -1 | 4.229 | 3.7046 | 0.0008117 | 5.093e-07 | 0.00025003 | 0.68293 | 0.056547 | 1.5483 | 950.2345 | 1535.8537
2000 | 385.35 | 0.0010525 | 472.0154 | 469.9105 | 1.4413 | -1 | 4.2292 | 3.7041 | 0.00081223 | 5.0951e-07 | 0.0002498 | 0.68296 | 0.056527 | 1.5469 | 950.1574 | 1535.728
2000 | 385.45 | 0.0010525 | 472.4383 | 470.3332 | 1.4424 | -1 | 4.2294 | 3.7036 | 0.00081276 | 5.0972e-07 | 0.00024956 | 0.68298 | 0.056507 | 1.5454 | 950.0802 | 1535.602
2000 | 385.55 | 0.0010526 | 472.8613 | 470.756 | 1.4435 | -1 | 4.2295 | 3.7031 | 0.00081329 | 5.0993e-07 | 0.00024932 | 0.68301 | 0.056487 | 1.5439 | 950.0029 | 1535.4758
2000 | 385.65 | 0.0010527 | 473.2842 | 471.1788 | 1.4446 | -1 | 4.2297 | 3.7026 | 0.00081382 | 5.1015e-07 | 0.00024909 | 0.68304 | 0.056468 | 1.5425 | 949.9256 | 1535.3493
2000 | 385.75 | 0.0010528 | 473.7072 | 471.6016 | 1.4457 | -1 | 4.2298 | 3.7021 | 0.00081435 | 5.1036e-07 | 0.00024885 | 0.68306 | 0.056448 | 1.541 | 949.8483 | 1535.2224
2000 | 385.85 | 0.0010529 | 474.1302 | 472.0244 | 1.4468 | -1 | 4.23 | 3.7016 | 0.00081488 | 5.1057e-07 | 0.00024862 | 0.68309 | 0.056428 | 1.5395 | 949.7709 | 1535.0954
2000 | 385.95 | 0.001053 | 474.5532 | 472.4472 | 1.4479 | -1 | 4.2301 | 3.7011 | 0.00081541 | 5.1078e-07 | 0.00024838 | 0.68312 | 0.056408 | 1.5381 | 949.6935 | 1534.968
2000 | 386.05 | 0.0010531 | 474.9762 | 472.8701 | 1.449 | -1 | 4.2303 | 3.7006 | 0.00081594 | 5.11e-07 | 0.00024815 | 0.68314 | 0.056388 | 1.5366 | 949.6161 | 1534.8404
2000 | 386.15 | 0.0010531 | 475.3992 | 473.293 | 1.4501 | -1 | 4.2304 | 3.7001 | 0.00081647 | 5.1121e-07 | 0.00024791 | 0.68317 | 0.056368 | 1.5352 | 949.5386 | 1534.7125
2000 | 386.25 | 0.0010532 | 475.8223 | 473.7158 | 1.4512 | -1 | 4.2306 | 3.6996 | 0.00081699 | 5.1143e-07 | 0.00024768 | 0.68319 | 0.056349 | 1.5337 | 949.461 | 1534.5843
2000 | 386.35 | 0.0010533 | 476.2454 | 474.1387 | 1.4523 | -1 | 4.2307 | 3.6991 | 0.00081752 | 5.1164e-07 | 0.00024745 | 0.68322 | 0.056329 | 1.5323 | 949.3834 | 1534.4559
2000 | 386.45 | 0.0010534 | 476.6684 | 474.5616 | 1.4534 | -1 | 4.2309 | 3.6987 | 0.00081805 | 5.1185e-07 | 0.00024722 | 0.68324 | 0.056309 | 1.5308 | 949.3058 | 1534.3272
2000 | 386.55 | 0.0010535 | 477.0915 | 474.9846 | 1.4545 | -1 | 4.231 | 3.6982 | 0.00081858 | 5.1207e-07 | 0.00024698 | 0.68327 | 0.056289 | 1.5294 | 949.2281 | 1534.1982
2000 | 386.65 | 0.0010536 | 477.5146 | 475.4075 | 1.4556 | -1 | 4.2312 | 3.6977 | 0.00081911 | 5.1228e-07 | 0.00024675 | 0.68329 | 0.056269 | 1.528 | 949.1504 | 1534.0689
2000 | 386.75 | 0.0010537 | 477.9378 | 475.8305 | 1.4566 | -1 | 4.2314 | 3.6972 | 0.00081964 | 5.125e-07 | 0.00024652 | 0.68332 | 0.056249 | 1.5265 | 949.0726 | 1533.9394
2000 | 386.85 | 0.0010537 | 478.3609 | 476.2534 | 1.4577 | -1 | 4.2315 | 3.6967 | 0.00082017 | 5.1272e-07 | 0.00024629 | 0.68334 | 0.056229 | 1.5251 | 948.9948 | 1533.8096
2000 | 386.95 | 0.0010538 | 478.7841 | 476.6764 | 1.4588 | -1 | 4.2317 | 3.6962 | 0.0008207 | 5.1293e-07 | 0.00024606 | 0.68337 | 0.056209 | 1.5237 | 948.9169 | 1533.6795
2000 | 387.05 | 0.0010539 | 479.2073 | 477.0994 | 1.4599 | -1 | 4.2318 | 3.6957 | 0.00082123 | 5.1315e-07 | 0.00024583 | 0.68339 | 0.05619 | 1.5223 | 948.839 | 1533.5492
2000 | 387.15 | 0.001054 | 479.6304 | 477.5224 | 1.461 | -1 | 4.232 | 3.6952 | 0.00082176 | 5.1336e-07 | 0.0002456 | 0.68342 | 0.05617 | 1.5208 | 948.7611 | 1533.4186
2000 | 387.25 | 0.0010541 | 480.0536 | 477.9455 | 1.4621 | -1 | 4.2321 | 3.6947 | 0.00082229 | 5.1358e-07 | 0.00024537 | 0.68344 | 0.05615 | 1.5194 | 948.6831 | 1533.2877
2000 | 387.35 | 0.0010542 | 480.4769 | 478.3685 | 1.4632 | -1 | 4.2323 | 3.6942 | 0.00082282 | 5.138e-07 | 0.00024514 | 0.68347 | 0.05613 | 1.518 | 948.6051 | 1533.1566
2000 | 387.45 | 0.0010543 | 480.9001 | 478.7916 | 1.4643 | -1 | 4.2324 | 3.6937 | 0.00082335 | 5.1402e-07 | 0.00024491 | 0.68349 | 0.05611 | 1.5166 | 948.527 | 1533.0252
2000 | 387.55 | 0.0010544 | 481.3234 | 479.2147 | 1.4654 | -1 | 4.2326 | 3.6932 | 0.00082388 | 5.1424e-07 | 0.00024468 | 0.68352 | 0.05609 | 1.5152 | 948.4489 | 1532.8935
2000 | 387.65 | 0.0010544 | 481.7466 | 479.6377 | 1.4665 | -1 | 4.2328 | 3.6928 | 0.00082441 | 5.1445e-07 | 0.00024446 | 0.68354 | 0.05607 | 1.5138 | 948.3707 | 1532.7615
2000 | 387.75 | 0.0010545 | 482.1699 | 480.0609 | 1.4676 | -1 | 4.2329 | 3.6923 | 0.00082494 | 5.1467e-07 | 0.00024423 | 0.68356 | 0.05605 | 1.5124 | 948.2925 | 1532.6293
2000 | 387.85 | 0.0010546 | 482.5932 | 480.484 | 1.4687 | -1 | 4.2331 | 3.6918 | 0.00082547 | 5.1489e-07 | 0.000244 | 0.68359 | 0.05603 | 1.511 | 948.2143 | 1532.4968
2000 | 387.95 | 0.0010547 | 483.0165 | 480.9071 | 1.4698 | -1 | 4.2332 | 3.6913 | 0.000826 | 5.1511e-07 | 0.00024378 | 0.68361 | 0.05601 | 1.5096 | 948.136 | 1532.364
2000 | 388.05 | 0.0010548 | 483.4399 | 481.3303 | 1.4709 | -1 | 4.2334 | 3.6908 | 0.00082653 | 5.1533e-07 | 0.00024355 | 0.68363 | 0.05599 | 1.5082 | 948.0576 | 1532.231
2000 | 388.15 | 0.0010549 | 483.8632 | 481.7535 | 1.4719 | -1 | 4.2336 | 3.6903 | 0.00082706 | 5.1555e-07 | 0.00024332 | 0.68366 | 0.05597 | 1.5068 | 947.9792 | 1532.0977
2000 | 388.25 | 0.001055 | 484.2866 | 482.1766 | 1.473 | -1 | 4.2337 | 3.6898 | 0.00082759 | 5.1577e-07 | 0.0002431 | 0.68368 | 0.055951 | 1.5054 | 947.9008 | 1531.9641
2000 | 388.35 | 0.0010551 | 484.7099 | 482.5998 | 1.4741 | -1 | 4.2339 | 3.6893 | 0.00082812 | 5.1599e-07 | 0.00024287 | 0.6837 | 0.055931 | 1.504 | 947.8224 | 1531.8303
2000 | 388.45 | 0.0010551 | 485.1333 | 483.0231 | 1.4752 | -1 | 4.234 | 3.6888 | 0.00082866 | 5.1621e-07 | 0.00024265 | 0.68373 | 0.055911 | 1.5026 | 947.7438 | 1531.6962
2000 | 388.55 | 0.0010552 | 485.5568 | 483.4463 | 1.4763 | -1 | 4.2342 | 3.6883 | 0.00082919 | 5.1644e-07 | 0.00024242 | 0.68375 | 0.055891 | 1.5012 | 947.6653 | 1531.5618
2000 | 388.65 | 0.0010553 | 485.9802 | 483.8696 | 1.4774 | -1 | 4.2344 | 3.6878 | 0.00082972 | 5.1666e-07 | 0.0002422 | 0.68377 | 0.055871 | 1.4999 | 947.5867 | 1531.4272
2000 | 388.75 | 0.0010554 | 486.4036 | 484.2928 | 1.4785 | -1 | 4.2345 | 3.6874 | 0.00083025 | 5.1688e-07 | 0.00024198 | 0.6838 | 0.055851 | 1.4985 | 947.508 | 1531.2923
2000 | 388.85 | 0.0010555 | 486.8271 | 484.7161 | 1.4796 | -1 | 4.2347 | 3.6869 | 0.00083078 | 5.171e-07 | 0.00024175 | 0.68382 | 0.055831 | 1.4971 | 947.4293 | 1531.1571
2000 | 388.95 | 0.0010556 | 487.2506 | 485.1394 | 1.4807 | -1 | 4.2348 | 3.6864 | 0.00083131 | 5.1733e-07 | 0.00024153 | 0.68384 | 0.055811 | 1.4957 | 947.3506 | 1531.0217
2000 | 389.05 | 0.0010557 | 487.6741 | 485.5627 | 1.4817 | -1 | 4.235 | 3.6859 | 0.00083184 | 5.1755e-07 | 0.00024131 | 0.68386 | 0.055791 | 1.4944 | 947.2718 | 1530.8859
2000 | 389.15 | 0.0010558 | 488.0976 | 485.9861 | 1.4828 | -1 | 4.2352 | 3.6854 | 0.00083237 | 5.1777e-07 | 0.00024109 | 0.68388 | 0.055771 | 1.493 | 947.193 | 1530.75
2000 | 389.25 | 0.0010558 | 488.5211 | 486.4094 | 1.4839 | -1 | 4.2353 | 3.6849 | 0.0008329 | 5.18e-07 | 0.00024086 | 0.68391 | 0.055751 | 1.4916 | 947.1142 | 1530.6137
2000 | 389.35 | 0.0010559 | 488.9446 | 486.8328 | 1.485 | -1 | 4.2355 | 3.6844 | 0.00083343 | 5.1822e-07 | 0.00024064 | 0.68393 | 0.055731 | 1.4903 | 947.0353 | 1530.4772
2000 | 389.45 | 0.001056 | 489.3682 | 487.2561 | 1.4861 | -1 | 4.2356 | 3.6839 | 0.00083396 | 5.1844e-07 | 0.00024042 | 0.68395 | 0.055711 | 1.4889 | 946.9563 | 1530.3405
2000 | 389.55 | 0.0010561 | 489.7917 | 487.6795 | 1.4872 | -1 | 4.2358 | 3.6834 | 0.00083449 | 5.1867e-07 | 0.0002402 | 0.68397 | 0.055691 | 1.4876 | 946.8773 | 1530.2034
2000 | 389.65 | 0.0010562 | 490.2153 | 488.103 | 1.4883 | -1 | 4.236 | 3.6829 | 0.00083503 | 5.1889e-07 | 0.00023998 | 0.68399 | 0.055671 | 1.4862 | 946.7983 | 1530.0661
2000 | 389.75 | 0.0010563 | 490.6389 | 488.5264 | 1.4894 | -1 | 4.2361 | 3.6825 | 0.00083556 | 5.1912e-07 | 0.00023976 | 0.68402 | 0.055651 | 1.4849 | 946.7192 | 1529.9286
2000 | 389.85 | 0.0010564 | 491.0626 | 488.9498 | 1.4904 | -1 | 4.2363 | 3.682 | 0.00083609 | 5.1935e-07 | 0.00023954 | 0.68404 | 0.055631 | 1.4835 | 946.6401 | 1529.7907
2000 | 389.95 | 0.0010565 | 491.4862 | 489.3733 | 1.4915 | -1 | 4.2365 | 3.6815 | 0.00083662 | 5.1957e-07 | 0.00023932 | 0.68406 | 0.055611 | 1.4822 | 946.5609 | 1529.6526
2000 | 390.05 | 0.0010565 | 491.9099 | 489.7968 | 1.4926 | -1 | 4.2366 | 3.681 | 0.00083715 | 5.198e-07 | 0.00023911 | 0.68408 | 0.055591 | 1.4808 | 946.4817 | 1529.5143
2000 | 390.15 | 0.0010566 | 492.3335 | 490.2203 | 1.4937 | -1 | 4.2368 | 3.6805 | 0.00083768 | 5.2003e-07 | 0.00023889 | 0.6841 | 0.055571 | 1.4795 | 946.4024 | 1529.3757
2000 | 390.25 | 0.0010567 | 492.7572 | 490.6438 | 1.4948 | -1 | 4.2369 | 3.68 | 0.00083821 | 5.2025e-07 | 0.00023867 | 0.68412 | 0.055551 | 1.4781 | 946.3231 | 1529.2368
2000 | 390.35 | 0.0010568 | 493.1809 | 491.0673 | 1.4959 | -1 | 4.2371 | 3.6795 | 0.00083875 | 5.2048e-07 | 0.00023845 | 0.68414 | 0.055531 | 1.4768 | 946.2438 | 1529.0976
2000 | 390.45 | 0.0010569 | 493.6046 | 491.4908 | 1.497 | -1 | 4.2373 | 3.679 | 0.00083928 | 5.2071e-07 | 0.00023823 | 0.68416 | 0.055511 | 1.4755 | 946.1644 | 1528.9582
2000 | 390.55 | 0.001057 | 494.0284 | 491.9144 | 1.4981 | -1 | 4.2374 | 3.6785 | 0.00083981 | 5.2094e-07 | 0.00023802 | 0.68418 | 0.055491 | 1.4741 | 946.085 | 1528.8185
2000 | 390.65 | 0.0010571 | 494.4521 | 492.338 | 1.4991 | -1 | 4.2376 | 3.6781 | 0.00084034 | 5.2116e-07 | 0.0002378 | 0.6842 | 0.055471 | 1.4728 | 946.0055 | 1528.6786
2000 | 390.75 | 0.0010572 | 494.8759 | 492.7616 | 1.5002 | -1 | 4.2378 | 3.6776 | 0.00084087 | 5.2139e-07 | 0.00023759 | 0.68422 | 0.055451 | 1.4715 | 945.926 | 1528.5384
2000 | 390.85 | 0.0010573 | 495.2997 | 493.1852 | 1.5013 | -1 | 4.2379 | 3.6771 | 0.00084141 | 5.2162e-07 | 0.00023737 | 0.68424 | 0.055431 | 1.4702 | 945.8464 | 1528.3979
2000 | 390.95 | 0.0010573 | 495.7235 | 493.6088 | 1.5024 | -1 | 4.2381 | 3.6766 | 0.00084194 | 5.2185e-07 | 0.00023715 | 0.68427 | 0.05541 | 1.4689 | 945.7668 | 1528.2572
2000 | 391.05 | 0.0010574 | 496.1473 | 494.0324 | 1.5035 | -1 | 4.2383 | 3.6761 | 0.00084247 | 5.2208e-07 | 0.00023694 | 0.68429 | 0.05539 | 1.4675 | 945.6871 | 1528.1162
2000 | 391.15 | 0.0010575 | 496.5711 | 494.4561 | 1.5046 | -1 | 4.2384 | 3.6756 | 0.000843 | 5.2231e-07 | 0.00023673 | 0.68431 | 0.05537 | 1.4662 | 945.6075 | 1527.9749
2000 | 391.25 | 0.0010576 | 496.995 | 494.8798 | 1.5056 | -1 | 4.2386 | 3.6751 | 0.00084353 | 5.2254e-07 | 0.00023651 | 0.68432 | 0.05535 | 1.4649 | 945.5277 | 1527.8334
2000 | 391.35 | 0.0010577 | 497.4188 | 495.3034 | 1.5067 | -1 | 4.2388 | 3.6746 | 0.00084407 | 5.2277e-07 | 0.0002363 | 0.68434 | 0.05533 | 1.4636 | 945.4479 | 1527.6916
2000 | 391.45 | 0.0010578 | 497.8427 | 495.7271 | 1.5078 | -1 | 4.2389 | 3.6742 | 0.0008446 | 5.2301e-07 | 0.00023608 | 0.68436 | 0.05531 | 1.4623 | 945.3681 | 1527.5496
2000 | 391.55 | 0.0010579 | 498.2666 | 496.1509 | 1.5089 | -1 | 4.2391 | 3.6737 | 0.00084513 | 5.2324e-07 | 0.00023587 | 0.68438 | 0.05529 | 1.461 | 945.2882 | 1527.4073
2000 | 391.65 | 0.001058 | 498.6905 | 496.5746 | 1.51 | -1 | 4.2393 | 3.6732 | 0.00084566 | 5.2347e-07 | 0.00023566 | 0.6844 | 0.05527 | 1.4597 | 945.2083 | 1527.2647
2000 | 391.75 | 0.0010581 | 499.1145 | 496.9984 | 1.5111 | -1 | 4.2394 | 3.6727 | 0.0008462 | 5.237e-07 | 0.00023545 | 0.68442 | 0.05525 | 1.4584 | 945.1284 | 1527.1219
2000 | 391.85 | 0.0010581 | 499.5384 | 497.4221 | 1.5121 | -1 | 4.2396 | 3.6722 | 0.00084673 | 5.2393e-07 | 0.00023523 | 0.68444 | 0.05523 | 1.4571 | 945.0484 | 1526.9788
2000 | 391.95 | 0.0010582 | 499.9624 | 497.8459 | 1.5132 | -1 | 4.2398 | 3.6717 | 0.00084726 | 5.2417e-07 | 0.00023502 | 0.68446 | 0.05521 | 1.4558 | 944.9683 | 1526.8354
2000 | 392.05 | 0.0010583 | 500.3864 | 498.2697 | 1.5143 | -1 | 4.2399 | 3.6712 | 0.0008478 | 5.244e-07 | 0.00023481 | 0.68448 | 0.05519 | 1.4545 | 944.8883 | 1526.6918
2000 | 392.15 | 0.0010584 | 500.8104 | 498.6935 | 1.5154 | -1 | 4.2401 | 3.6707 | 0.00084833 | 5.2463e-07 | 0.0002346 | 0.6845 | 0.055169 | 1.4532 | 944.8081 | 1526.5479
2000 | 392.25 | 0.0010585 | 501.2344 | 499.1174 | 1.5165 | -1 | 4.2403 | 3.6703 | 0.00084886 | 5.2487e-07 | 0.00023439 | 0.68452 | 0.055149 | 1.4519 | 944.728 | 1526.4038
2000 | 392.35 | 0.0010586 | 501.6584 | 499.5412 | 1.5175 | -1 | 4.2404 | 3.6698 | 0.0008494 | 5.251e-07 | 0.00023418 | 0.68453 | 0.055129 | 1.4506 | 944.6477 | 1526.2594
2000 | 392.45 | 0.0010587 | 502.0825 | 499.9651 | 1.5186 | -1 | 4.2406 | 3.6693 | 0.00084993 | 5.2534e-07 | 0.00023397 | 0.68455 | 0.055109 | 1.4494 | 944.5675 | 1526.1148
2000 | 392.55 | 0.0010588 | 502.5066 | 500.389 | 1.5197 | -1 | 4.2408 | 3.6688 | 0.00085046 | 5.2557e-07 | 0.00023376 | 0.68457 | 0.055089 | 1.4481 | 944.4872 | 1525.9699
2000 | 392.65 | 0.0010589 | 502.9306 | 500.8129 | 1.5208 | -1 | 4.2409 | 3.6683 | 0.000851 | 5.2581e-07 | 0.00023355 | 0.68459 | 0.055069 | 1.4468 | 944.4068 | 1525.8247
2000 | 392.75 | 0.001059 | 503.3547 | 501.2368 | 1.5219 | -1 | 4.2411 | 3.6678 | 0.00085153 | 5.2604e-07 | 0.00023334 | 0.68461 | 0.055049 | 1.4455 | 944.3264 | 1525.6792
2000 | 392.85 | 0.001059 | 503.7789 | 501.6608 | 1.5229 | -1 | 4.2413 | 3.6673 | 0.00085206 | 5.2628e-07 | 0.00023313 | 0.68463 | 0.055029 | 1.4443 | 944.246 | 1525.5336
2000 | 392.95 | 0.0010591 | 504.203 | 502.0847 | 1.524 | -1 | 4.2414 | 3.6669 | 0.0008526 | 5.2652e-07 | 0.00023292 | 0.68464 | 0.055008 | 1.443 | 944.1655 | 1525.3876
2000 | 393.05 | 0.0010592 | 504.6271 | 502.5087 | 1.5251 | -1 | 4.2416 | 3.6664 | 0.00085313 | 5.2675e-07 | 0.00023272 | 0.68466 | 0.054988 | 1.4417 | 944.085 | 1525.2414
2000 | 393.15 | 0.0010593 | 505.0513 | 502.9327 | 1.5262 | -1 | 4.2418 | 3.6659 | 0.00085366 | 5.2699e-07 | 0.00023251 | 0.68468 | 0.054968 | 1.4405 | 944.0044 | 1525.0949
2000 | 393.25 | 0.0010594 | 505.4755 | 503.3567 | 1.5273 | -1 | 4.242 | 3.6654 | 0.0008542 | 5.2723e-07 | 0.0002323 | 0.6847 | 0.054948 | 1.4392 | 943.9238 | 1524.9482
2000 | 393.35 | 0.0010595 | 505.8997 | 503.7807 | 1.5283 | -1 | 4.2421 | 3.6649 | 0.00085473 | 5.2747e-07 | 0.0002321 | 0.68471 | 0.054928 | 1.4379 | 943.8432 | 1524.8012
2000 | 393.45 | 0.0010596 | 506.3239 | 504.2048 | 1.5294 | -1 | 4.2423 | 3.6644 | 0.00085527 | 5.277e-07 | 0.00023189 | 0.68473 | 0.054908 | 1.4367 | 943.7625 | 1524.654
2000 | 393.55 | 0.0010597 | 506.7482 | 504.6288 | 1.5305 | -1 | 4.2425 | 3.6639 | 0.0008558 | 5.2794e-07 | 0.00023168 | 0.68475 | 0.054888 | 1.4354 | 943.6817 | 1524.5065
2000 | 393.65 | 0.0010598 | 507.1724 | 505.0529 | 1.5316 | -1 | 4.2426 | 3.6635 | 0.00085633 | 5.2818e-07 | 0.00023148 | 0.68476 | 0.054867 | 1.4342 | 943.601 | 1524.3587
2000 | 393.75 | 0.0010599 | 507.5967 | 505.477 | 1.5327 | -1 | 4.2428 | 3.663 | 0.00085687 | 5.2842e-07 | 0.00023127 | 0.68478 | 0.054847 | 1.4329 | 943.5201 | 1524.2107
2000 | 393.85 | 0.00106 | 508.021 | 505.9011 | 1.5337 | -1 | 4.243 | 3.6625 | 0.0008574 | 5.2866e-07 | 0.00023107 | 0.6848 | 0.054827 | 1.4317 | 943.4393 | 1524.0624
2000 | 393.95 | 0.00106 | 508.4453 | 506.3252 | 1.5348 | -1 | 4.2432 | 3.662 | 0.00085794 | 5.289e-07 | 0.00023086 | 0.68482 | 0.054807 | 1.4304 | 943.3584 | 1523.9139
2000 | 394.05 | 0.0010601 | 508.8696 | 506.7494 | 1.5359 | -1 | 4.2433 | 3.6615 | 0.00085847 | 5.2914e-07 | 0.00023066 | 0.68483 | 0.054787 | 1.4292 | 943.2774 | 1523.7651
2000 | 394.15 | 0.0010602 | 509.294 | 507.1735 | 1.537 | -1 | 4.2435 | 3.661 | 0.00085901 | 5.2938e-07 | 0.00023045 | 0.68485 | 0.054766 | 1.428 | 943.1964 | 1523.616
2000 | 394.25 | 0.0010603 | 509.7183 | 507.5977 | 1.538 | -1 | 4.2437 | 3.6605 | 0.00085954 | 5.2962e-07 | 0.00023025 | 0.68486 | 0.054746 | 1.4267 | 943.1154 | 1523.4667
2000 | 394.35 | 0.0010604 | 510.1427 | 508.0219 | 1.5391 | -1 | 4.2439 | 3.6601 | 0.00086008 | 5.2986e-07 | 0.00023005 | 0.68488 | 0.054726 | 1.4255 | 943.0343 | 1523.3172
2000 | 394.45 | 0.0010605 | 510.5671 | 508.4461 | 1.5402 | -1 | 4.244 | 3.6596 | 0.00086061 | 5.3011e-07 | 0.00022984 | 0.6849 | 0.054706 | 1.4243 | 942.9531 | 1523.1674
2000 | 394.55 | 0.0010606 | 510.9915 | 508.8703 | 1.5413 | -1 | 4.2442 | 3.6591 | 0.00086115 | 5.3035e-07 | 0.00022964 | 0.68491 | 0.054686 | 1.423 | 942.872 | 1523.0173
2000 | 394.65 | 0.0010607 | 511.4159 | 509.2946 | 1.5423 | -1 | 4.2444 | 3.6586 | 0.00086168 | 5.3059e-07 | 0.00022944 | 0.68493 | 0.054665 | 1.4218 | 942.7908 | 1522.867
2000 | 394.75 | 0.0010608 | 511.8404 | 509.7188 | 1.5434 | -1 | 4.2446 | 3.6581 | 0.00086222 | 5.3083e-07 | 0.00022924 | 0.68494 | 0.054645 | 1.4206 | 942.7095 | 1522.7164
2000 | 394.85 | 0.0010609 | 512.2649 | 510.1431 | 1.5445 | -1 | 4.2447 | 3.6576 | 0.00086275 | 5.3108e-07 | 0.00022904 | 0.68496 | 0.054625 | 1.4193 | 942.6282 | 1522.5655
2000 | 394.95 | 0.001061 | 512.6893 | 510.5674 | 1.5456 | -1 | 4.2449 | 3.6572 | 0.00086329 | 5.3132e-07 | 0.00022883 | 0.68498 | 0.054605 | 1.4181 | 942.5468 | 1522.4144
2000 | 395.05 | 0.001061 | 513.1138 | 510.9917 | 1.5466 | -1 | 4.2451 | 3.6567 | 0.00086382 | 5.3156e-07 | 0.00022863 | 0.68499 | 0.054585 | 1.4169 | 942.4654 | 1522.2631
2000 | 395.15 | 0.0010611 | 513.5383 | 511.4161 | 1.5477 | -1 | 4.2453 | 3.6562 | 0.00086436 | 5.3181e-07 | 0.00022843 | 0.68501 | 0.054564 | 1.4157 | 942.384 | 1522.1115
2000 | 395.25 | 0.0010612 | 513.9629 | 511.8404 | 1.5488 | -1 | 4.2454 | 3.6557 | 0.00086489 | 5.3205e-07 | 0.00022823 | 0.68502 | 0.054544 | 1.4145 | 942.3025 | 1521.9596
2000 | 395.35 | 0.0010613 | 514.3874 | 512.2648 | 1.5499 | -1 | 4.2456 | 3.6552 | 0.00086543 | 5.323e-07 | 0.00022803 | 0.68504 | 0.054524 | 1.4133 | 942.221 | 1521.8075
2000 | 395.45 | 0.0010614 | 514.812 | 512.6892 | 1.5509 | -1 | 4.2458 | 3.6547 | 0.00086597 | 5.3254e-07 | 0.00022783 | 0.68505 | 0.054504 | 1.412 | 942.1395 | 1521.6551
2000 | 395.55 | 0.0010615 | 515.2366 | 513.1136 | 1.552 | -1 | 4.246 | 3.6542 | 0.0008665 | 5.3279e-07 | 0.00022763 | 0.68507 | 0.054483 | 1.4108 | 942.0578 | 1521.5025
2000 | 395.65 | 0.0010616 | 515.6612 | 513.538 | 1.5531 | -1 | 4.2461 | 3.6538 | 0.00086704 | 5.3303e-07 | 0.00022743 | 0.68508 | 0.054463 | 1.4096 | 941.9762 | 1521.3496
2000 | 395.75 | 0.0010617 | 516.0858 | 513.9624 | 1.5542 | -1 | 4.2463 | 3.6533 | 0.00086758 | 5.3328e-07 | 0.00022724 | 0.6851 | 0.054443 | 1.4084 | 941.8945 | 1521.1964
2000 | 395.85 | 0.0010618 | 516.5105 | 514.3869 | 1.5552 | -1 | 4.2465 | 3.6528 | 0.00086811 | 5.3353e-07 | 0.00022704 | 0.68511 | 0.054423 | 1.4072 | 941.8128 | 1521.0431
2000 | 395.95 | 0.0010619 | 516.9351 | 514.8114 | 1.5563 | -1 | 4.2467 | 3.6523 | 0.00086865 | 5.3377e-07 | 0.00022684 | 0.68512 | 0.054402 | 1.406 | 941.731 | 1520.8894
2000 | 396.05 | 0.001062 | 517.3598 | 515.2359 | 1.5574 | -1 | 4.2468 | 3.6518 | 0.00086918 | 5.3402e-07 | 0.00022664 | 0.68514 | 0.054382 | 1.4048 | 941.6492 | 1520.7355
2000 | 396.15 | 0.0010621 | 517.7845 | 515.6604 | 1.5584 | -1 | 4.247 | 3.6514 | 0.00086972 | 5.3427e-07 | 0.00022644 | 0.68515 | 0.054362 | 1.4036 | 941.5673 | 1520.5813
2000 | 396.25 | 0.0010622 | 518.2092 | 516.0849 | 1.5595 | -1 | 4.2472 | 3.6509 | 0.00087026 | 5.3452e-07 | 0.00022625 | 0.68517 | 0.054341 | 1.4025 | 941.4854 | 1520.4269
2000 | 396.35 | 0.0010622 | 518.6339 | 516.5094 | 1.5606 | -1 | 4.2474 | 3.6504 | 0.0008708 | 5.3477e-07 | 0.00022605 | 0.68518 | 0.054321 | 1.4013 | 941.4034 | 1520.2723
2000 | 396.45 | 0.0010623 | 519.0587 | 516.934 | 1.5617 | -1 | 4.2476 | 3.6499 | 0.00087133 | 5.3502e-07 | 0.00022585 | 0.68519 | 0.054301 | 1.4001 | 941.3214 | 1520.1174
2000 | 396.55 | 0.0010624 | 519.4834 | 517.3586 | 1.5627 | -1 | 4.2477 | 3.6494 | 0.00087187 | 5.3526e-07 | 0.00022566 | 0.68521 | 0.054281 | 1.3989 | 941.2394 | 1519.9622
2000 | 396.65 | 0.0010625 | 519.9082 | 517.7832 | 1.5638 | -1 | 4.2479 | 3.6489 | 0.00087241 | 5.3551e-07 | 0.00022546 | 0.68522 | 0.05426 | 1.3977 | 941.1573 | 1519.8068
2000 | 396.75 | 0.0010626 | 520.333 | 518.2078 | 1.5649 | -1 | 4.2481 | 3.6485 | 0.00087294 | 5.3576e-07 | 0.00022527 | 0.68524 | 0.05424 | 1.3965 | 941.0752 | 1519.6511
2000 | 396.85 | 0.0010627 | 520.7578 | 518.6324 | 1.5659 | -1 | 4.2483 | 3.648 | 0.00087348 | 5.3601e-07 | 0.00022507 | 0.68525 | 0.05422 | 1.3954 | 940.993 | 1519.4952
2000 | 396.95 | 0.0010628 | 521.1827 | 519.0571 | 1.567 | -1 | 4.2485 | 3.6475 | 0.00087402 | 5.3626e-07 | 0.00022488 | 0.68526 | 0.054199 | 1.3942 | 940.9108 | 1519.339
2000 | 397.05 | 0.0010629 | 521.6075 | 519.4817 | 1.5681 | -1 | 4.2486 | 3.647 | 0.00087456 | 5.3652e-07 | 0.00022468 | 0.68527 | 0.054179 | 1.393 | 940.8285 | 1519.1826
2000 | 397.15 | 0.001063 | 522.0324 | 519.9064 | 1.5692 | -1 | 4.2488 | 3.6465 | 0.00087509 | 5.3677e-07 | 0.00022449 | 0.68529 | 0.054159 | 1.3918 | 940.7462 | 1519.0259
2000 | 397.25 | 0.0010631 | 522.4573 | 520.3311 | 1.5702 | -1 | 4.249 | 3.646 | 0.00087563 | 5.3702e-07 | 0.00022429 | 0.6853 | 0.054138 | 1.3907 | 940.6639 | 1518.8689
2000 | 397.35 | 0.0010632 | 522.8822 | 520.7559 | 1.5713 | -1 | 4.2492 | 3.6456 | 0.00087617 | 5.3727e-07 | 0.0002241 | 0.68531 | 0.054118 | 1.3895 | 940.5815 | 1518.7117
2000 | 397.45 | 0.0010633 | 523.3071 | 521.1806 | 1.5724 | -1 | 4.2494 | 3.6451 | 0.00087671 | 5.3752e-07 | 0.00022391 | 0.68533 | 0.054098 | 1.3883 | 940.499 | 1518.5543
2000 | 397.55 | 0.0010634 | 523.7321 | 521.6054 | 1.5734 | -1 | 4.2495 | 3.6446 | 0.00087725 | 5.3778e-07 | 0.00022371 | 0.68534 | 0.054077 | 1.3872 | 940.4166 | 1518.3966
2000 | 397.65 | 0.0010635 | 524.157 | 522.0301 | 1.5745 | -1 | 4.2497 | 3.6441 | 0.00087779 | 5.3803e-07 | 0.00022352 | 0.68535 | 0.054057 | 1.386 | 940.334 | 1518.2387
2000 | 397.75 | 0.0010635 | 524.582 | 522.4549 | 1.5756 | -1 | 4.2499 | 3.6436 | 0.00087832 | 5.3828e-07 | 0.00022333 | 0.68536 | 0.054037 | 1.3849 | 940.2515 | 1518.0805
2000 | 397.85 | 0.0010636 | 525.007 | 522.8797 | 1.5766 | -1 | 4.2501 | 3.6432 | 0.00087886 | 5.3854e-07 | 0.00022314 | 0.68538 | 0.054016 | 1.3837 | 940.1689 | 1517.922
2000 | 397.95 | 0.0010637 | 525.432 | 523.3046 | 1.5777 | -1 | 4.2503 | 3.6427 | 0.0008794 | 5.3879e-07 | 0.00022295 | 0.68539 | 0.053996 | 1.3825 | 940.0862 | 1517.7633
2000 | 398.05 | 0.0010638 | 525.8571 | 523.7294 | 1.5788 | -1 | 4.2505 | 3.6422 | 0.00087994 | 5.3905e-07 | 0.00022275 | 0.6854 | 0.053976 | 1.3814 | 940.0035 | 1517.6044
2000 | 398.15 | 0.0010639 | 526.2821 | 524.1543 | 1.5798 | -1 | 4.2506 | 3.6417 | 0.00088048 | 5.393e-07 | 0.00022256 | 0.68541 | 0.053955 | 1.3802 | 939.9208 | 1517.4452
2000 | 398.25 | 0.001064 | 526.7072 | 524.5792 | 1.5809 | -1 | 4.2508 | 3.6412 | 0.00088102 | 5.3956e-07 | 0.00022237 | 0.68542 | 0.053935 | 1.3791 | 939.838 | 1517.2857
2000 | 398.35 | 0.0010641 | 527.1323 | 525.0041 | 1.582 | -1 | 4.251 | 3.6408 | 0.00088156 | 5.3981e-07 | 0.00022218 | 0.68543 | 0.053915 | 1.378 | 939.7552 | 1517.126
2000 | 398.45 | 0.0010642 | 527.5574 | 525.429 | 1.583 | -1 | 4.2512 | 3.6403 | 0.0008821 | 5.4007e-07 | 0.00022199 | 0.68545 | 0.053894 | 1.3768 | 939.6723 | 1516.9661
2000 | 398.55 | 0.0010643 | 527.9825 | 525.8539 | 1.5841 | -1 | 4.2514 | 3.6398 | 0.00088264 | 5.4032e-07 | 0.0002218 | 0.68546 | 0.053874 | 1.3757 | 939.5894 | 1516.8059
2000 | 398.65 | 0.0010644 | 528.4077 | 526.2789 | 1.5852 | -1 | 4.2516 | 3.6393 | 0.00088318 | 5.4058e-07 | 0.00022161 | 0.68547 | 0.053853 | 1.3745 | 939.5065 | 1516.6454
2000 | 398.75 | 0.0010645 | 528.8328 | 526.7039 | 1.5862 | -1 | 4.2517 | 3.6388 | 0.00088372 | 5.4084e-07 | 0.00022142 | 0.68548 | 0.053833 | 1.3734 | 939.4235 | 1516.4847
2000 | 398.85 | 0.0010646 | 529.258 | 527.1289 | 1.5873 | -1 | 4.2519 | 3.6384 | 0.00088426 | 5.411e-07 | 0.00022123 | 0.68549 | 0.053813 | 1.3723 | 939.3404 | 1516.3238
2000 | 398.95 | 0.0010647 | 529.6832 | 527.5539 | 1.5884 | -1 | 4.2521 | 3.6379 | 0.0008848 | 5.4135e-07 | 0.00022105 | 0.6855 | 0.053792 | 1.3711 | 939.2573 | 1516.1626
2000 | 399.05 | 0.0010648 | 530.1085 | 527.9789 | 1.5894 | -1 | 4.2523 | 3.6374 | 0.00088534 | 5.4161e-07 | 0.00022086 | 0.68551 | 0.053772 | 1.37 | 939.1742 | 1516.0011
2000 | 399.15 | 0.0010649 | 530.5337 | 528.404 | 1.5905 | -1 | 4.2525 | 3.6369 | 0.00088588 | 5.4187e-07 | 0.00022067 | 0.68552 | 0.053751 | 1.3689 | 939.0911 | 1515.8394
2000 | 399.25 | 0.001065 | 530.959 | 528.829 | 1.5916 | -1 | 4.2527 | 3.6364 | 0.00088642 | 5.4213e-07 | 0.00022048 | 0.68553 | 0.053731 | 1.3677 | 939.0078 | 1515.6775
2000 | 399.35 | 0.001065 | 531.3842 | 529.2541 | 1.5926 | -1 | 4.2529 | 3.636 | 0.00088696 | 5.4239e-07 | 0.00022029 | 0.68555 | 0.053711 | 1.3666 | 938.9246 | 1515.5153
2000 | 399.45 | 0.0010651 | 531.8095 | 529.6792 | 1.5937 | -1 | 4.253 | 3.6355 | 0.0008875 | 5.4265e-07 | 0.00022011 | 0.68556 | 0.05369 | 1.3655 | 938.8413 | 1515.3529
2000 | 399.55 | 0.0010652 | 532.2348 | 530.1044 | 1.5948 | -1 | 4.2532 | 3.635 | 0.00088804 | 5.4291e-07 | 0.00021992 | 0.68557 | 0.05367 | 1.3644 | 938.7579 | 1515.1902
2000 | 399.65 | 0.0010653 | 532.6602 | 530.5295 | 1.5958 | -1 | 4.2534 | 3.6345 | 0.00088858 | 5.4317e-07 | 0.00021973 | 0.68558 | 0.053649 | 1.3633 | 938.6746 | 1515.0272
2000 | 399.75 | 0.0010654 | 533.0855 | 530.9547 | 1.5969 | -1 | 4.2536 | 3.634 | 0.00088912 | 5.4343e-07 | 0.00021955 | 0.68559 | 0.053629 | 1.3621 | 938.5911 | 1514.864
2000 | 399.85 | 0.0010655 | 533.5109 | 531.3798 | 1.598 | -1 | 4.2538 | 3.6336 | 0.00088966 | 5.4369e-07 | 0.00021936 | 0.6856 | 0.053609 | 1.361 | 938.5076 | 1514.7006
2000 | 399.95 | 0.0010656 | 533.9363 | 531.805 | 1.599 | -1 | 4.254 | 3.6331 | 0.0008902 | 5.4395e-07 | 0.00021918 | 0.68561 | 0.053588 | 1.3599 | 938.4241 | 1514.5369
2000 | 400.05 | 0.0010657 | 534.3617 | 532.2303 | 1.6001 | -1 | 4.2542 | 3.6326 | 0.00089074 | 5.4422e-07 | 0.00021899 | 0.68562 | 0.053568 | 1.3588 | 938.3406 | 1514.373
2000 | 400.15 | 0.0010658 | 534.7871 | 532.6555 | 1.6012 | -1 | 4.2544 | 3.6321 | 0.00089129 | 5.4448e-07 | 0.00021881 | 0.68562 | 0.053547 | 1.3577 | 938.257 | 1514.2088
2000 | 400.25 | 0.0010659 | 535.2126 | 533.0808 | 1.6022 | -1 | 4.2545 | 3.6316 | 0.00089183 | 5.4474e-07 | 0.00021862 | 0.68563 | 0.053527 | 1.3566 | 938.1733 | 1514.0444
2000 | 400.35 | 0.001066 | 535.638 | 533.506 | 1.6033 | -1 | 4.2547 | 3.6312 | 0.00089237 | 5.45e-07 | 0.00021844 | 0.68564 | 0.053506 | 1.3555 | 938.0896 | 1513.8797
2000 | 400.45 | 0.0010661 | 536.0635 | 533.9313 | 1.6043 | -1 | 4.2549 | 3.6307 | 0.00089291 | 5.4527e-07 | 0.00021825 | 0.68565 | 0.053486 | 1.3544 | 938.0059 | 1513.7148
2000 | 400.55 | 0.0010662 | 536.489 | 534.3566 | 1.6054 | -1 | 4.2551 | 3.6302 | 0.00089345 | 5.4553e-07 | 0.00021807 | 0.68566 | 0.053465 | 1.3533 | 937.9221 | 1513.5496
2000 | 400.65 | 0.0010663 | 536.9145 | 534.782 | 1.6065 | -1 | 4.2553 | 3.6297 | 0.00089399 | 5.458e-07 | 0.00021789 | 0.68567 | 0.053445 | 1.3522 | 937.8383 | 1513.3842
2000 | 400.75 | 0.0010664 | 537.3401 | 535.2073 | 1.6075 | -1 | 4.2555 | 3.6293 | 0.00089454 | 5.4606e-07 | 0.0002177 | 0.68568 | 0.053425 | 1.3511 | 937.7544 | 1513.2185
2000 | 400.85 | 0.0010665 | 537.7656 | 535.6327 | 1.6086 | -1 | 4.2557 | 3.6288 | 0.00089508 | 5.4632e-07 | 0.00021752 | 0.68569 | 0.053404 | 1.35 | 937.6705 | 1513.0526
2000 | 400.95 | 0.0010666 | 538.1912 | 536.0581 | 1.6096 | -1 | 4.2559 | 3.6283 | 0.00089562 | 5.4659e-07 | 0.00021734 | 0.6857 | 0.053384 | 1.3489 | 937.5866 | 1512.8864
2000 | 401.05 | 0.0010667 | 538.6168 | 536.4835 | 1.6107 | -1 | 4.2561 | 3.6278 | 0.00089616 | 5.4686e-07 | 0.00021715 | 0.68571 | 0.053363 | 1.3478 | 937.5026 | 1512.72
2000 | 401.15 | 0.0010668 | 539.0424 | 536.9089 | 1.6118 | -1 | 4.2563 | 3.6273 | 0.00089671 | 5.4712e-07 | 0.00021697 | 0.68571 | 0.053343 | 1.3468 | 937.4185 | 1512.5534
2000 | 401.25 | 0.0010669 | 539.4681 | 537.3343 | 1.6128 | -1 | 4.2564 | 3.6269 | 0.00089725 | 5.4739e-07 | 0.00021679 | 0.68572 | 0.053322 | 1.3457 | 937.3345 | 1512.3865
2000 | 401.35 | 0.001067 | 539.8937 | 537.7598 | 1.6139 | -1 | 4.2566 | 3.6264 | 0.00089779 | 5.4766e-07 | 0.00021661 | 0.68573 | 0.053302 | 1.3446 | 937.2503 | 1512.2193
2000 | 401.45 | 0.001067 | 540.3194 | 538.1853 | 1.615 | -1 | 4.2568 | 3.6259 | 0.00089834 | 5.4792e-07 | 0.00021643 | 0.68574 | 0.053281 | 1.3435 | 937.1662 | 1512.052
2000 | 401.55 | 0.0010671 | 540.7451 | 538.6108 | 1.616 | -1 | 4.257 | 3.6254 | 0.00089888 | 5.4819e-07 | 0.00021625 | 0.68575 | 0.053261 | 1.3424 | 937.082 | 1511.8843
2000 | 401.65 | 0.0010672 | 541.1708 | 539.0363 | 1.6171 | -1 | 4.2572 | 3.625 | 0.00089942 | 5.4846e-07 | 0.00021607 | 0.68576 | 0.05324 | 1.3414 | 936.9977 | 1511.7164
2000 | 401.75 | 0.0010673 | 541.5965 | 539.4618 | 1.6181 | -1 | 4.2574 | 3.6245 | 0.00089997 | 5.4873e-07 | 0.00021589 | 0.68576 | 0.05322 | 1.3403 | 936.9134 | 1511.5483
2000 | 401.85 | 0.0010674 | 542.0223 | 539.8874 | 1.6192 | -1 | 4.2576 | 3.624 | 0.00090051 | 5.49e-07 | 0.00021571 | 0.68577 | 0.053199 | 1.3392 | 936.8291 | 1511.3799
2000 | 401.95 | 0.0010675 | 542.448 | 540.313 | 1.6203 | -1 | 4.2578 | 3.6235 | 0.00090106 | 5.4926e-07 | 0.00021553 | 0.68578 | 0.053179 | 1.3381 | 936.7447 | 1511.2113
2000 | 402.05 | 0.0010676 | 542.8738 | 540.7386 | 1.6213 | -1 | 4.258 | 3.623 | 0.0009016 | 5.4953e-07 | 0.00021535 | 0.68579 | 0.053158 | 1.3371 | 936.6603 | 1511.0425
2000 | 402.15 | 0.0010677 | 543.2996 | 541.1642 | 1.6224 | -1 | 4.2582 | 3.6226 | 0.00090214 | 5.498e-07 | 0.00021517 | 0.68579 | 0.053138 | 1.336 | 936.5758 | 1510.8734
2000 | 402.25 | 0.0010678 | 543.7255 | 541.5898 | 1.6234 | -1 | 4.2584 | 3.6221 | 0.00090269 | 5.5007e-07 | 0.00021499 | 0.6858 | 0.053117 | 1.3349 | 936.4913 | 1510.704
2000 | 402.35 | 0.0010679 | 544.1513 | 542.0155 | 1.6245 | -1 | 4.2586 | 3.6216 | 0.00090323 | 5.5035e-07 | 0.00021481 | 0.68581 | 0.053097 | 1.3339 | 936.4067 | 1510.5344
2000 | 402.45 | 0.001068 | 544.5772 | 542.4412 | 1.6255 | -1 | 4.2588 | 3.6211 | 0.00090378 | 5.5062e-07 | 0.00021463 | 0.68581 | 0.053076 | 1.3328 | 936.3221 | 1510.3646
2000 | 402.55 | 0.0010681 | 545.0031 | 542.8669 | 1.6266 | -1 | 4.259 | 3.6207 | 0.00090432 | 5.5089e-07 | 0.00021445 | 0.68582 | 0.053055 | 1.3318 | 936.2375 | 1510.1945
2000 | 402.65 | 0.0010682 | 545.429 | 543.2926 | 1.6277 | -1 | 4.2592 | 3.6202 | 0.00090487 | 5.5116e-07 | 0.00021428 | 0.68583 | 0.053035 | 1.3307 | 936.1528 | 1510.0242
2000 | 402.75 | 0.0010683 | 545.8549 | 543.7183 | 1.6287 | -1 | 4.2593 | 3.6197 | 0.00090541 | 5.5143e-07 | 0.0002141 | 0.68583 | 0.053014 | 1.3297 | 936.068 | 1509.8536
2000 | 402.85 | 0.0010684 | 546.2808 | 544.144 | 1.6298 | -1 | 4.2595 | 3.6192 | 0.00090596 | 5.517e-07 | 0.00021392 | 0.68584 | 0.052994 | 1.3286 | 935.9833 | 1509.6828
2000 | 402.95 | 0.0010685 | 546.7068 | 544.5698 | 1.6308 | -1 | 4.2597 | 3.6188 | 0.0009065 | 5.5198e-07 | 0.00021374 | 0.68585 | 0.052973 | 1.3275 | 935.8985 | 1509.5117
2000 | 403.05 | 0.0010686 | 547.1328 | 544.9956 | 1.6319 | -1 | 4.2599 | 3.6183 | 0.00090705 | 5.5225e-07 | 0.00021357 | 0.68585 | 0.052953 | 1.3265 | 935.8136 | 1509.3404
2000 | 403.15 | 0.0010687 | 547.5588 | 545.4214 | 1.6329 | -1 | 4.2601 | 3.6178 | 0.0009076 | 5.5252e-07 | 0.00021339 | 0.68586 | 0.052932 | 1.3255 | 935.7287 | 1509.1688
2000 | 403.25 | 0.0010688 | 547.9848 | 545.8472 | 1.634 | -1 | 4.2603 | 3.6173 | 0.00090814 | 5.528e-07 | 0.00021322 | 0.68587 | 0.052912 | 1.3244 | 935.6437 | 1508.9971
2000 | 403.35 | 0.0010689 | 548.4109 | 546.2731 | 1.6351 | -1 | 4.2605 | 3.6169 | 0.00090869 | 5.5307e-07 | 0.00021304 | 0.68587 | 0.052891 | 1.3234 | 935.5587 | 1508.825
2000 | 403.45 | 0.001069 | 548.8369 | 546.699 | 1.6361 | -1 | 4.2607 | 3.6164 | 0.00090923 | 5.5335e-07 | 0.00021286 | 0.68588 | 0.05287 | 1.3223 | 935.4737 | 1508.6527
2000 | 403.55 | 0.0010691 | 549.263 | 547.1249 | 1.6372 | -1 | 4.2609 | 3.6159 | 0.00090978 | 5.5362e-07 | 0.00021269 | 0.68588 | 0.05285 | 1.3213 | 935.3886 | 1508.4802
2000 | 403.65 | 0.0010692 | 549.6891 | 547.5508 | 1.6382 | -1 | 4.2611 | 3.6154 | 0.00091033 | 5.539e-07 | 0.00021251 | 0.68589 | 0.052829 | 1.3203 | 935.3035 | 1508.3075
2000 | 403.75 | 0.0010693 | 550.1152 | 547.9767 | 1.6393 | -1 | 4.2613 | 3.615 | 0.00091087 | 5.5417e-07 | 0.00021234 | 0.6859 | 0.052809 | 1.3192 | 935.2183 | 1508.1344
2000 | 403.85 | 0.0010694 | 550.5414 | 548.4026 | 1.6403 | -1 | 4.2615 | 3.6145 | 0.00091142 | 5.5445e-07 | 0.00021216 | 0.6859 | 0.052788 | 1.3182 | 935.1331 | 1507.9612
2000 | 403.95 | 0.0010695 | 550.9675 | 548.8286 | 1.6414 | -1 | 4.2617 | 3.614 | 0.00091197 | 5.5473e-07 | 0.00021199 | 0.68591 | 0.052767 | 1.3172 | 935.0479 | 1507.7877
2000 | 404.05 | 0.0010696 | 551.3937 | 549.2546 | 1.6425 | -1 | 4.2619 | 3.6135 | 0.00091252 | 5.5501e-07 | 0.00021182 | 0.68591 | 0.052747 | 1.3161 | 934.9626 | 1507.614
2000 | 404.15 | 0.0010697 | 551.8199 | 549.6806 | 1.6435 | -1 | 4.2621 | 3.6131 | 0.00091306 | 5.5528e-07 | 0.00021164 | 0.68592 | 0.052726 | 1.3151 | 934.8773 | 1507.44
2000 | 404.25 | 0.0010698 | 552.2461 | 550.1066 | 1.6446 | -1 | 4.2623 | 3.6126 | 0.00091361 | 5.5556e-07 | 0.00021147 | 0.68592 | 0.052706 | 1.3141 | 934.7919 | 1507.2658
2000 | 404.35 | 0.0010699 | 552.6724 | 550.5327 | 1.6456 | -1 | 4.2625 | 3.6121 | 0.00091416 | 5.5584e-07 | 0.0002113 | 0.68593 | 0.052685 | 1.313 | 934.7064 | 1507.0913
2000 | 404.45 | 0.00107 | 553.0986 | 550.9587 | 1.6467 | -1 | 4.2627 | 3.6116 | 0.00091471 | 5.5612e-07 | 0.00021112 | 0.68593 | 0.052664 | 1.312 | 934.621 | 1506.9166
2000 | 404.55 | 0.0010701 | 553.5249 | 551.3848 | 1.6477 | -1 | 4.2629 | 3.6112 | 0.00091525 | 5.564e-07 | 0.00021095 | 0.68594 | 0.052644 | 1.311 | 934.5355 | 1506.7416
2000 | 404.65 | 0.0010701 | 553.9512 | 551.8109 | 1.6488 | -1 | 4.2631 | 3.6107 | 0.0009158 | 5.5668e-07 | 0.00021078 | 0.68594 | 0.052623 | 1.31 | 934.4499 | 1506.5665
2000 | 404.75 | 0.0010702 | 554.3775 | 552.237 | 1.6498 | -1 | 4.2633 | 3.6102 | 0.00091635 | 5.5696e-07 | 0.00021061 | 0.68594 | 0.052603 | 1.309 | 934.3643 | 1506.391
2000 | 404.85 | 0.0010703 | 554.8039 | 552.6632 | 1.6509 | -1 | 4.2635 | 3.6098 | 0.0009169 | 5.5724e-07 | 0.00021044 | 0.68595 | 0.052582 | 1.308 | 934.2787 | 1506.2154
2000 | 404.95 | 0.0010704 | 555.2302 | 553.0894 | 1.6519 | -1 | 4.2637 | 3.6093 | 0.00091745 | 5.5752e-07 | 0.00021026 | 0.68595 | 0.052561 | 1.3069 | 934.193 | 1506.0394
2000 | 405.05 | 0.0010705 | 555.6566 | 553.5155 | 1.653 | -1 | 4.2639 | 3.6088 | 0.000918 | 5.578e-07 | 0.00021009 | 0.68596 | 0.052541 | 1.3059 | 934.1073 | 1505.8633
2000 | 405.15 | 0.0010706 | 556.083 | 553.9417 | 1.654 | -1 | 4.2641 | 3.6083 | 0.00091855 | 5.5808e-07 | 0.00020992 | 0.68596 | 0.05252 | 1.3049 | 934.0215 | 1505.6869
2000 | 405.25 | 0.0010707 | 556.5094 | 554.368 | 1.6551 | -1 | 4.2643 | 3.6079 | 0.0009191 | 5.5836e-07 | 0.00020975 | 0.68596 | 0.052499 | 1.3039 | 933.9357 | 1505.5103
2000 | 405.35 | 0.0010708 | 556.9359 | 554.7942 | 1.6561 | -1 | 4.2645 | 3.6074 | 0.00091965 | 5.5864e-07 | 0.00020958 | 0.68597 | 0.052479 | 1.3029 | 933.8498 | 1505.3334
2000 | 405.45 | 0.0010709 | 557.3624 | 555.2205 | 1.6572 | -1 | 4.2647 | 3.6069 | 0.0009202 | 5.5893e-07 | 0.00020941 | 0.68597 | 0.052458 | 1.3019 | 933.7639 | 1505.1563
2000 | 405.55 | 0.001071 | 557.7888 | 555.6468 | 1.6582 | -1 | 4.2649 | 3.6064 | 0.00092075 | 5.5921e-07 | 0.00020924 | 0.68598 | 0.052437 | 1.3009 | 933.678 | 1504.9789
2000 | 405.65 | 0.0010711 | 558.2153 | 556.0731 | 1.6593 | -1 | 4.2651 | 3.606 | 0.00092129 | 5.5949e-07 | 0.00020907 | 0.68598 | 0.052417 | 1.2999 | 933.592 | 1504.8013
2000 | 405.75 | 0.0010712 | 558.6419 | 556.4994 | 1.6604 | -1 | 4.2653 | 3.6055 | 0.00092185 | 5.5978e-07 | 0.0002089 | 0.68598 | 0.052396 | 1.2989 | 933.5059 | 1504.6235
2000 | 405.85 | 0.0010713 | 559.0684 | 556.9257 | 1.6614 | -1 | 4.2655 | 3.605 | 0.0009224 | 5.6006e-07 | 0.00020873 | 0.68599 | 0.052375 | 1.2979 | 933.4199 | 1504.4454
2000 | 405.95 | 0.0010714 | 559.495 | 557.3521 | 1.6625 | -1 | 4.2657 | 3.6045 | 0.00092295 | 5.6035e-07 | 0.00020856 | 0.68599 | 0.052355 | 1.2969 | 933.3337 | 1504.2671
2000 | 406.05 | 0.0010715 | 559.9216 | 557.7785 | 1.6635 | -1 | 4.266 | 3.6041 | 0.0009235 | 5.6063e-07 | 0.0002084 | 0.68599 | 0.052334 | 1.2959 | 933.2476 | 1504.0885
2000 | 406.15 | 0.0010716 | 560.3482 | 558.2049 | 1.6646 | -1 | 4.2662 | 3.6036 | 0.00092405 | 5.6092e-07 | 0.00020823 | 0.68599 | 0.052313 | 1.295 | 933.1614 | 1503.9097
2000 | 406.25 | 0.0010717 | 560.7748 | 558.6313 | 1.6656 | -1 | 4.2664 | 3.6031 | 0.0009246 | 5.612e-07 | 0.00020806 | 0.686 | 0.052293 | 1.294 | 933.0751 | 1503.7306
2000 | 406.35 | 0.0010718 | 561.2014 | 559.0578 | 1.6667 | -1 | 4.2666 | 3.6027 | 0.00092515 | 5.6149e-07 | 0.00020789 | 0.686 | 0.052272 | 1.293 | 932.9888 | 1503.5514
2000 | 406.45 | 0.0010719 | 561.6281 | 559.4843 | 1.6677 | -1 | 4.2668 | 3.6022 | 0.0009257 | 5.6178e-07 | 0.00020772 | 0.686 | 0.052251 | 1.292 | 932.9025 | 1503.3718
2000 | 406.55 | 0.001072 | 562.0548 | 559.9107 | 1.6688 | -1 | 4.267 | 3.6017 | 0.00092625 | 5.6206e-07 | 0.00020756 | 0.686 | 0.052231 | 1.291 | 932.8161 | 1503.1921
2000 | 406.65 | 0.0010721 | 562.4815 | 560.3373 | 1.6698 | -1 | 4.2672 | 3.6012 | 0.0009268 | 5.6235e-07 | 0.00020739 | 0.68601 | 0.05221 | 1.29 | 932.7297 | 1503.0121
2000 | 406.75 | 0.0010722 | 562.9082 | 560.7638 | 1.6709 | -1 | 4.2674 | 3.6008 | 0.00092736 | 5.6264e-07 | 0.00020722 | 0.68601 | 0.052189 | 1.289 | 932.6432 | 1502.8318
2000 | 406.85 | 0.0010723 | 563.335 | 561.1903 | 1.6719 | -1 | 4.2676 | 3.6003 | 0.00092791 | 5.6293e-07 | 0.00020706 | 0.68601 | 0.052169 | 1.2881 | 932.5567 | 1502.6514
2000 | 406.95 | 0.0010724 | 563.7617 | 561.6169 | 1.673 | -1 | 4.2678 | 3.5998 | 0.00092846 | 5.6322e-07 | 0.00020689 | 0.68601 | 0.052148 | 1.2871 | 932.4702 | 1502.4707
2000 | 407.05 | 0.0010725 | 564.1885 | 562.0435 | 1.674 | -1 | 4.268 | 3.5994 | 0.00092901 | 5.6351e-07 | 0.00020672 | 0.68602 | 0.052127 | 1.2861 | 932.3836 | 1502.2897
2000 | 407.15 | 0.0010726 | 564.6153 | 562.4701 | 1.675 | -1 | 4.2682 | 3.5989 | 0.00092957 | 5.6379e-07 | 0.00020656 | 0.68602 | 0.052106 | 1.2852 | 932.2969 | 1502.1085
2000 | 407.25 | 0.0010727 | 565.0422 | 562.8967 | 1.6761 | -1 | 4.2684 | 3.5984 | 0.00093012 | 5.6408e-07 | 0.00020639 | 0.68602 | 0.052086 | 1.2842 | 932.2102 | 1501.9271
2000 | 407.35 | 0.0010728 | 565.469 | 563.3234 | 1.6771 | -1 | 4.2686 | 3.5979 | 0.00093067 | 5.6438e-07 | 0.00020623 | 0.68602 | 0.052065 | 1.2832 | 932.1235 | 1501.7454
2000 | 407.45 | 0.0010729 | 565.8959 | 563.7501 | 1.6782 | -1 | 4.2688 | 3.5975 | 0.00093122 | 5.6467e-07 | 0.00020606 | 0.68602 | 0.052044 | 1.2822 | 932.0367 | 1501.5635
2000 | 407.55 | 0.001073 | 566.3228 | 564.1768 | 1.6792 | -1 | 4.2691 | 3.597 | 0.00093178 | 5.6496e-07 | 0.0002059 | 0.68602 | 0.052023 | 1.2813 | 931.9499 | 1501.3813
2000 | 407.65 | 0.0010731 | 566.7497 | 564.6035 | 1.6803 | -1 | 4.2693 | 3.5965 | 0.00093233 | 5.6525e-07 | 0.00020573 | 0.68602 | 0.052003 | 1.2803 | 931.8631 | 1501.1989
2000 | 407.75 | 0.0010732 | 567.1767 | 565.0302 | 1.6813 | -1 | 4.2695 | 3.5961 | 0.00093288 | 5.6554e-07 | 0.00020557 | 0.68603 | 0.051982 | 1.2794 | 931.7762 | 1501.0163
2000 | 407.85 | 0.0010733 | 567.6036 | 565.457 | 1.6824 | -1 | 4.2697 | 3.5956 | 0.00093344 | 5.6583e-07 | 0.00020541 | 0.68603 | 0.051961 | 1.2784 | 931.6892 | 1500.8335
2000 | 407.95 | 0.0010734 | 568.0306 | 565.8837 | 1.6834 | -1 | 4.2699 | 3.5951 | 0.00093399 | 5.6613e-07 | 0.00020524 | 0.68603 | 0.05194 | 1.2774 | 931.6022 | 1500.6504
2000 | 408.05 | 0.0010735 | 568.4576 | 566.3105 | 1.6845 | -1 | 4.2701 | 3.5947 | 0.00093455 | 5.6642e-07 | 0.00020508 | 0.68603 | 0.05192 | 1.2765 | 931.5152 | 1500.467
2000 | 408.15 | 0.0010736 | 568.8846 | 566.7374 | 1.6855 | -1 | 4.2703 | 3.5942 | 0.0009351 | 5.6671e-07 | 0.00020492 | 0.68603 | 0.051899 | 1.2755 | 931.4281 | 1500.2834
2000 | 408.25 | 0.0010737 | 569.3116 | 567.1642 | 1.6866 | -1 | 4.2705 | 3.5937 | 0.00093566 | 5.6701e-07 | 0.00020475 | 0.68603 | 0.051878 | 1.2746 | 931.341 | 1500.0996
2000 | 408.35 | 0.0010738 | 569.7387 | 567.5911 | 1.6876 | -1 | 4.2707 | 3.5932 | 0.00093621 | 5.673e-07 | 0.00020459 | 0.68603 | 0.051857 | 1.2736 | 931.2538 | 1499.9156
2000 | 408.45 | 0.0010739 | 570.1658 | 568.018 | 1.6887 | -1 | 4.2709 | 3.5928 | 0.00093677 | 5.676e-07 | 0.00020443 | 0.68603 | 0.051837 | 1.2727 | 931.1666 | 1499.7313
2000 | 408.55 | 0.001074 | 570.5929 | 568.4449 | 1.6897 | -1 | 4.2712 | 3.5923 | 0.00093732 | 5.6789e-07 | 0.00020427 | 0.68603 | 0.051816 | 1.2717 | 931.0794 | 1499.5468
2000 | 408.65 | 0.0010741 | 571.02 | 568.8718 | 1.6907 | -1 | 4.2714 | 3.5918 | 0.00093788 | 5.6819e-07 | 0.0002041 | 0.68603 | 0.051795 | 1.2708 | 930.9921 | 1499.362
2000 | 408.75 | 0.0010742 | 571.4472 | 569.2987 | 1.6918 | -1 | 4.2716 | 3.5914 | 0.00093843 | 5.6848e-07 | 0.00020394 | 0.68603 | 0.051774 | 1.2698 | 930.9047 | 1499.177
2000 | 408.85 | 0.0010743 | 571.8743 | 569.7257 | 1.6928 | -1 | 4.2718 | 3.5909 | 0.00093899 | 5.6878e-07 | 0.00020378 | 0.68603 | 0.051753 | 1.2689 | 930.8174 | 1498.9918
2000 | 408.95 | 0.0010744 | 572.3015 | 570.1527 | 1.6939 | -1 | 4.272 | 3.5904 | 0.00093954 | 5.6908e-07 | 0.00020362 | 0.68603 | 0.051733 | 1.268 | 930.7299 | 1498.8063
2000 | 409.05 | 0.0010745 | 572.7287 | 570.5797 | 1.6949 | -1 | 4.2722 | 3.59 | 0.0009401 | 5.6937e-07 | 0.00020346 | 0.68603 | 0.051712 | 1.267 | 930.6425 | 1498.6206
2000 | 409.15 | 0.0010746 | 573.156 | 571.0067 | 1.696 | -1 | 4.2724 | 3.5895 | 0.00094066 | 5.6967e-07 | 0.0002033 | 0.68603 | 0.051691 | 1.2661 | 930.555 | 1498.4346
2000 | 409.25 | 0.0010747 | 573.5832 | 571.4338 | 1.697 | -1 | 4.2726 | 3.589 | 0.00094121 | 5.6997e-07 | 0.00020314 | 0.68603 | 0.05167 | 1.2652 | 930.4674 | 1498.2484
2000 | 409.35 | 0.0010748 | 574.0105 | 571.8608 | 1.6981 | -1 | 4.2729 | 3.5886 | 0.00094177 | 5.7027e-07 | 0.00020298 | 0.68603 | 0.051649 | 1.2642 | 930.3798 | 1498.062
2000 | 409.45 | 0.0010749 | 574.4378 | 572.2879 | 1.6991 | -1 | 4.2731 | 3.5881 | 0.00094233 | 5.7057e-07 | 0.00020282 | 0.68603 | 0.051629 | 1.2633 | 930.2922 | 1497.8754
2000 | 409.55 | 0.001075 | 574.8651 | 572.7151 | 1.7001 | -1 | 4.2733 | 3.5876 | 0.00094288 | 5.7087e-07 | 0.00020266 | 0.68603 | 0.051608 | 1.2624 | 930.2045 | 1497.6885
2000 | 409.65 | 0.0010751 | 575.2925 | 573.1422 | 1.7012 | -1 | 4.2735 | 3.5872 | 0.00094344 | 5.7117e-07 | 0.0002025 | 0.68602 | 0.051587 | 1.2614 | 930.1167 | 1497.5013
2000 | 409.75 | 0.0010752 | 575.7198 | 573.5693 | 1.7022 | -1 | 4.2737 | 3.5867 | 0.000944 | 5.7147e-07 | 0.00020234 | 0.68602 | 0.051566 | 1.2605 | 930.029 | 1497.314
2000 | 409.85 | 0.0010753 | 576.1472 | 573.9965 | 1.7033 | -1 | 4.2739 | 3.5862 | 0.00094456 | 5.7177e-07 | 0.00020218 | 0.68602 | 0.051545 | 1.2596 | 929.9412 | 1497.1264
2000 | 409.95 | 0.0010754 | 576.5746 | 574.4237 | 1.7043 | -1 | 4.2741 | 3.5857 | 0.00094512 | 5.7207e-07 | 0.00020202 | 0.68602 | 0.051525 | 1.2587 | 929.8533 | 1496.9385
2000 | 410.05 | 0.0010755 | 577.002 | 574.8509 | 1.7054 | -1 | 4.2744 | 3.5853 | 0.00094567 | 5.7237e-07 | 0.00020186 | 0.68602 | 0.051504 | 1.2577 | 929.7654 | 1496.7505
2000 | 410.15 | 0.0010756 | 577.4295 | 575.2782 | 1.7064 | -1 | 4.2746 | 3.5848 | 0.00094623 | 5.7267e-07 | 0.0002017 | 0.68602 | 0.051483 | 1.2568 | 929.6774 | 1496.5621
2000 | 410.25 | 0.0010757 | 577.8569 | 575.7055 | 1.7074 | -1 | 4.2748 | 3.5843 | 0.00094679 | 5.7297e-07 | 0.00020155 | 0.68602 | 0.051462 | 1.2559 | 929.5894 | 1496.3736
2000 | 410.35 | 0.0010758 | 578.2844 | 576.1327 | 1.7085 | -1 | 4.275 | 3.5839 | 0.00094735 | 5.7328e-07 | 0.00020139 | 0.68601 | 0.051441 | 1.255 | 929.5014 | 1496.1848
2000 | 410.45 | 0.0010759 | 578.7119 | 576.5601 | 1.7095 | -1 | 4.2752 | 3.5834 | 0.00094791 | 5.7358e-07 | 0.00020123 | 0.68601 | 0.05142 | 1.2541 | 929.4133 | 1495.9958
2000 | 410.55 | 0.001076 | 579.1395 | 576.9874 | 1.7106 | -1 | 4.2754 | 3.5829 | 0.00094847 | 5.7388e-07 | 0.00020107 | 0.68601 | 0.051399 | 1.2532 | 929.3252 | 1495.8066
2000 | 410.65 | 0.0010762 | 579.567 | 577.4147 | 1.7116 | -1 | 4.2757 | 3.5825 | 0.00094903 | 5.7419e-07 | 0.00020092 | 0.68601 | 0.051379 | 1.2522 | 929.237 | 1495.6171
2000 | 410.75 | 0.0010763 | 579.9946 | 577.8421 | 1.7127 | -1 | 4.2759 | 3.582 | 0.00094959 | 5.7449e-07 | 0.00020076 | 0.68601 | 0.051358 | 1.2513 | 929.1488 | 1495.4273
2000 | 410.85 | 0.0010764 | 580.4222 | 578.2695 | 1.7137 | -1 | 4.2761 | 3.5815 | 0.00095015 | 5.748e-07 | 0.0002006 | 0.686 | 0.051337 | 1.2504 | 929.0606 | 1495.2374
2000 | 410.95 | 0.0010765 | 580.8498 | 578.6969 | 1.7147 | -1 | 4.2763 | 3.5811 | 0.00095071 | 5.751e-07 | 0.00020045 | 0.686 | 0.051316 | 1.2495 | 928.9723 | 1495.0472
2000 | 411.05 | 0.0010766 | 581.2775 | 579.1244 | 1.7158 | -1 | 4.2765 | 3.5806 | 0.00095127 | 5.7541e-07 | 0.00020029 | 0.686 | 0.051295 | 1.2486 | 928.884 | 1494.8568
2000 | 411.15 | 0.0010767 | 581.7051 | 579.5518 | 1.7168 | -1 | 4.2768 | 3.5801 | 0.00095183 | 5.7571e-07 | 0.00020013 | 0.686 | 0.051274 | 1.2477 | 928.7956 | 1494.6661
2000 | 411.25 | 0.0010768 | 582.1328 | 579.9793 | 1.7179 | -1 | 4.277 | 3.5797 | 0.00095239 | 5.7602e-07 | 0.00019998 | 0.68599 | 0.051253 | 1.2468 | 928.7071 | 1494.4752
2000 | 411.35 | 0.0010769 | 582.5605 | 580.4068 | 1.7189 | -1 | 4.2772 | 3.5792 | 0.00095295 | 5.7633e-07 | 0.00019982 | 0.68599 | 0.051232 | 1.2459 | 928.6187 | 1494.2841
2000 | 411.45 | 0.001077 | 582.9883 | 580.8343 | 1.7199 | -1 | 4.2774 | 3.5787 | 0.00095351 | 5.7663e-07 | 0.00019967 | 0.68599 | 0.051212 | 1.245 | 928.5302 | 1494.0927
2000 | 411.55 | 0.0010771 | 583.416 | 581.2619 | 1.721 | -1 | 4.2776 | 3.5783 | 0.00095407 | 5.7694e-07 | 0.00019951 | 0.68598 | 0.051191 | 1.2441 | 928.4416 | 1493.9011
2000 | 411.65 | 0.0010772 | 583.8438 | 581.6894 | 1.722 | -1 | 4.2779 | 3.5778 | 0.00095463 | 5.7725e-07 | 0.00019936 | 0.68598 | 0.05117 | 1.2432 | 928.353 | 1493.7093
2000 | 411.75 | 0.0010773 | 584.2716 | 582.117 | 1.7231 | -1 | 4.2781 | 3.5773 | 0.00095519 | 5.7756e-07 | 0.0001992 | 0.68598 | 0.051149 | 1.2423 | 928.2644 | 1493.5172
2000 | 411.85 | 0.0010774 | 584.6994 | 582.5446 | 1.7241 | -1 | 4.2783 | 3.5769 | 0.00095576 | 5.7787e-07 | 0.00019905 | 0.68597 | 0.051128 | 1.2414 | 928.1757 | 1493.3249
2000 | 411.95 | 0.0010775 | 585.1273 | 582.9723 | 1.7251 | -1 | 4.2785 | 3.5764 | 0.00095632 | 5.7818e-07 | 0.0001989 | 0.68597 | 0.051107 | 1.2405 | 928.0869 | 1493.1324
2000 | 412.05 | 0.0010776 | 585.5551 | 583.3999 | 1.7262 | -1 | 4.2787 | 3.576 | 0.00095688 | 5.7849e-07 | 0.00019874 | 0.68597 | 0.051086 | 1.2397 | 927.9982 | 1492.9396
2000 | 412.15 | 0.0010777 | 585.983 | 583.8276 | 1.7272 | -1 | 4.279 | 3.5755 | 0.00095744 | 5.788e-07 | 0.00019859 | 0.68596 | 0.051065 | 1.2388 | 927.9093 | 1492.7466
2000 | 412.25 | 0.0010778 | 586.4109 | 584.2553 | 1.7282 | -1 | 4.2792 | 3.575 | 0.00095801 | 5.7911e-07 | 0.00019843 | 0.68596 | 0.051044 | 1.2379 | 927.8205 | 1492.5534
2000 | 412.35 | 0.0010779 | 586.8388 | 584.683 | 1.7293 | -1 | 4.2794 | 3.5746 | 0.00095857 | 5.7942e-07 | 0.00019828 | 0.68596 | 0.051023 | 1.237 | 927.7316 | 1492.3599
2000 | 412.45 | 0.001078 | 587.2668 | 585.1108 | 1.7303 | -1 | 4.2796 | 3.5741 | 0.00095913 | 5.7973e-07 | 0.00019813 | 0.68595 | 0.051002 | 1.2361 | 927.6426 | 1492.1662
2000 | 412.55 | 0.0010781 | 587.6948 | 585.5386 | 1.7314 | -1 | 4.2799 | 3.5736 | 0.0009597 | 5.8004e-07 | 0.00019798 | 0.68595 | 0.050982 | 1.2352 | 927.5536 | 1491.9723
2000 | 412.65 | 0.0010782 | 588.1228 | 585.9663 | 1.7324 | -1 | 4.2801 | 3.5732 | 0.00096026 | 5.8035e-07 | 0.00019782 | 0.68594 | 0.050961 | 1.2344 | 927.4646 | 1491.7781
2000 | 412.75 | 0.0010783 | 588.5508 | 586.3942 | 1.7334 | -1 | 4.2803 | 3.5727 | 0.00096082 | 5.8067e-07 | 0.00019767 | 0.68594 | 0.05094 | 1.2335 | 927.3755 | 1491.5837
2000 | 412.85 | 0.0010784 | 588.9788 | 586.822 | 1.7345 | -1 | 4.2805 | 3.5722 | 0.00096139 | 5.8098e-07 | 0.00019752 | 0.68593 | 0.050919 | 1.2326 | 927.2864 | 1491.3891
2000 | 412.95 | 0.0010785 | 589.4069 | 587.2498 | 1.7355 | -1 | 4.2808 | 3.5718 | 0.00096195 | 5.8129e-07 | 0.00019737 | 0.68593 | 0.050898 | 1.2317 | 927.1972 | 1491.1942
2000 | 413.05 | 0.0010786 | 589.835 | 587.6777 | 1.7365 | -1 | 4.281 | 3.5713 | 0.00096252 | 5.8161e-07 | 0.00019722 | 0.68592 | 0.050877 | 1.2309 | 927.108 | 1490.9991
2000 | 413.15 | 0.0010787 | 590.2631 | 588.1056 | 1.7376 | -1 | 4.2812 | 3.5708 | 0.00096308 | 5.8192e-07 | 0.00019706 | 0.68592 | 0.050856 | 1.23 | 927.0187 | 1490.8038
2000 | 413.25 | 0.0010788 | 590.6912 | 588.5336 | 1.7386 | -1 | 4.2814 | 3.5704 | 0.00096365 | 5.8224e-07 | 0.00019691 | 0.68591 | 0.050835 | 1.2291 | 926.9294 | 1490.6082
2000 | 413.35 | 0.0010789 | 591.1194 | 588.9615 | 1.7397 | -1 | 4.2817 | 3.5699 | 0.00096421 | 5.8255e-07 | 0.00019676 | 0.68591 | 0.050814 | 1.2283 | 926.8401 | 1490.4124
2000 | 413.45 | 0.001079 | 591.5475 | 589.3895 | 1.7407 | -1 | 4.2819 | 3.5695 | 0.00096478 | 5.8287e-07 | 0.00019661 | 0.6859 | 0.050793 | 1.2274 | 926.7507 | 1490.2164
2000 | 413.55 | 0.0010791 | 591.9757 | 589.8175 | 1.7417 | -1 | 4.2821 | 3.569 | 0.00096534 | 5.8319e-07 | 0.00019646 | 0.6859 | 0.050772 | 1.2265 | 926.6613 | 1490.0201
2000 | 413.65 | 0.0010792 | 592.404 | 590.2455 | 1.7428 | -1 | 4.2823 | 3.5685 | 0.00096591 | 5.835e-07 | 0.00019631 | 0.68589 | 0.050751 | 1.2257 | 926.5718 | 1489.8236
2000 | 413.75 | 0.0010794 | 592.8322 | 590.6735 | 1.7438 | -1 | 4.2826 | 3.5681 | 0.00096648 | 5.8382e-07 | 0.00019616 | 0.68589 | 0.05073 | 1.2248 | 926.4823 | 1489.6269
2000 | 413.85 | 0.0010795 | 593.2605 | 591.1016 | 1.7448 | -1 | 4.2828 | 3.5676 | 0.00096704 | 5.8414e-07 | 0.00019601 | 0.68588 | 0.050709 | 1.2239 | 926.3927 | 1489.4299
2000 | 413.95 | 0.0010796 | 593.6888 | 591.5297 | 1.7459 | -1 | 4.283 | 3.5671 | 0.00096761 | 5.8446e-07 | 0.00019586 | 0.68588 | 0.050688 | 1.2231 | 926.3031 | 1489.2327
2000 | 414.05 | 0.0010797 | 594.1171 | 591.9578 | 1.7469 | -1 | 4.2832 | 3.5667 | 0.00096818 | 5.8478e-07 | 0.00019571 | 0.68587 | 0.050667 | 1.2222 | 926.2134 | 1489.0353
2000 | 414.15 | 0.0010798 | 594.5454 | 592.3859 | 1.7479 | -1 | 4.2835 | 3.5662 | 0.00096874 | 5.8509e-07 | 0.00019556 | 0.68587 | 0.050646 | 1.2214 | 926.1237 | 1488.8377
2000 | 414.25 | 0.0010799 | 594.9738 | 592.814 | 1.749 | -1 | 4.2837 | 3.5657 | 0.00096931 | 5.8541e-07 | 0.00019542 | 0.68586 | 0.050625 | 1.2205 | 926.034 | 1488.6398
2000 | 414.35 | 0.00108 | 595.4022 | 593.2422 | 1.75 | -1 | 4.2839 | 3.5653 | 0.00096988 | 5.8573e-07 | 0.00019527 | 0.68585 | 0.050604 | 1.2197 | 925.9442 | 1488.4417
2000 | 414.45 | 0.0010801 | 595.8306 | 593.6704 | 1.751 | -1 | 4.2842 | 3.5648 | 0.00097045 | 5.8605e-07 | 0.00019512 | 0.68585 | 0.050583 | 1.2188 | 925.8544 | 1488.2433
2000 | 414.55 | 0.0010802 | 596.259 | 594.0986 | 1.7521 | -1 | 4.2844 | 3.5644 | 0.00097102 | 5.8638e-07 | 0.00019497 | 0.68584 | 0.050562 | 1.218 | 925.7645 | 1488.0447
2000 | 414.65 | 0.0010803 | 596.6874 | 594.5269 | 1.7531 | -1 | 4.2846 | 3.5639 | 0.00097158 | 5.867e-07 | 0.00019482 | 0.68583 | 0.050541 | 1.2171 | 925.6746 | 1487.8459
2000 | 414.75 | 0.0010804 | 597.1159 | 594.9551 | 1.7541 | -1 | 4.2849 | 3.5634 | 0.00097215 | 5.8702e-07 | 0.00019467 | 0.68583 | 0.05052 | 1.2163 | 925.5846 | 1487.6469
2000 | 414.85 | 0.0010805 | 597.5444 | 595.3834 | 1.7552 | -1 | 4.2851 | 3.563 | 0.00097272 | 5.8734e-07 | 0.00019453 | 0.68582 | 0.050499 | 1.2154 | 925.4946 | 1487.4476
2000 | 414.95 | 0.0010806 | 597.9729 | 595.8117 | 1.7562 | -1 | 4.2853 | 3.5625 | 0.00097329 | 5.8766e-07 | 0.00019438 | 0.68581 | 0.050478 | 1.2146 | 925.4046 | 1487.2481
2000 | 415.05 | 0.0010807 | 598.4015 | 596.2401 | 1.7572 | -1 | 4.2855 | 3.562 | 0.00097386 | 5.8799e-07 | 0.00019423 | 0.68581 | 0.050457 | 1.2137 | 925.3145 | 1487.0483
2000 | 415.15 | 0.0010808 | 598.83 | 596.6684 | 1.7583 | -1 | 4.2858 | 3.5616 | 0.00097443 | 5.8831e-07 | 0.00019409 | 0.6858 | 0.050436 | 1.2129 | 925.2244 | 1486.8484
2000 | 415.25 | 0.0010809 | 599.2586 | 597.0968 | 1.7593 | -1 | 4.286 | 3.5611 | 0.000975 | 5.8863e-07 | 0.00019394 | 0.68579 | 0.050415 | 1.2121 | 925.1342 | 1486.6482
2000 | 415.35 | 0.001081 | 599.6872 | 597.5252 | 1.7603 | -1 | 4.2862 | 3.5607 | 0.00097557 | 5.8896e-07 | 0.00019379 | 0.68579 | 0.050394 | 1.2112 | 925.044 | 1486.4477
2000 | 415.45 | 0.0010811 | 600.1159 | 597.9536 | 1.7614 | -1 | 4.2865 | 3.5602 | 0.00097614 | 5.8928e-07 | 0.00019365 | 0.68578 | 0.050373 | 1.2104 | 924.9537 | 1486.2471
2000 | 415.55 | 0.0010812 | 600.5445 | 598.3821 | 1.7624 | -1 | 4.2867 | 3.5597 | 0.00097671 | 5.8961e-07 | 0.0001935 | 0.68577 | 0.050352 | 1.2096 | 924.8634 | 1486.0462
2000 | 415.65 | 0.0010813 | 600.9732 | 598.8105 | 1.7634 | -1 | 4.2869 | 3.5593 | 0.00097728 | 5.8993e-07 | 0.00019335 | 0.68576 | 0.050331 | 1.2087 | 924.773 | 1485.845
2000 | 415.75 | 0.0010815 | 601.4019 | 599.239 | 1.7645 | -1 | 4.2872 | 3.5588 | 0.00097785 | 5.9026e-07 | 0.00019321 | 0.68575 | 0.05031 | 1.2079 | 924.6826 | 1485.6437
2000 | 415.85 | 0.0010816 | 601.8307 | 599.6675 | 1.7655 | -1 | 4.2874 | 3.5584 | 0.00097842 | 5.9059e-07 | 0.00019306 | 0.68575 | 0.050289 | 1.2071 | 924.5922 | 1485.4421
2000 | 415.95 | 0.0010817 | 602.2594 | 600.0961 | 1.7665 | -1 | 4.2876 | 3.5579 | 0.00097899 | 5.9091e-07 | 0.00019292 | 0.68574 | 0.050268 | 1.2062 | 924.5017 | 1485.2403
2000 | 416.05 | 0.0010818 | 602.6882 | 600.5246 | 1.7676 | -1 | 4.2879 | 3.5574 | 0.00097957 | 5.9124e-07 | 0.00019277 | 0.68573 | 0.050247 | 1.2054 | 924.4112 | 1485.0382
2000 | 416.15 | 0.0010819 | 603.117 | 600.9532 | 1.7686 | -1 | 4.2881 | 3.557 | 0.00098014 | 5.9157e-07 | 0.00019263 | 0.68572 | 0.050225 | 1.2046 | 924.3206 | 1484.836
2000 | 416.25 | 0.001082 | 603.5458 | 601.3818 | 1.7696 | -1 | 4.2883 | 3.5565 | 0.00098071 | 5.919e-07 | 0.00019248 | 0.68571 | 0.050204 | 1.2038 | 924.23 | 1484.6334
2000 | 416.35 | 0.0010821 | 603.9747 | 601.8105 | 1.7706 | -1 | 4.2886 | 3.5561 | 0.00098128 | 5.9223e-07 | 0.00019234 | 0.68571 | 0.050183 | 1.2029 | 924.1393 | 1484.4307
2000 | 416.45 | 0.0010822 | 604.4035 | 602.2391 | 1.7717 | -1 | 4.2888 | 3.5556 | 0.00098186 | 5.9256e-07 | 0.0001922 | 0.6857 | 0.050162 | 1.2021 | 924.0486 | 1484.2277
2000 | 416.55 | 0.0010823 | 604.8324 | 602.6678 | 1.7727 | -1 | 4.289 | 3.5551 | 0.00098243 | 5.9289e-07 | 0.00019205 | 0.68569 | 0.050141 | 1.2013 | 923.9579 | 1484.0245
2000 | 416.65 | 0.0010824 | 605.2613 | 603.0965 | 1.7737 | -1 | 4.2893 | 3.5547 | 0.000983 | 5.9322e-07 | 0.00019191 | 0.68568 | 0.05012 | 1.2005 | 923.8671 | 1483.8211
2000 | 416.75 | 0.0010825 | 605.6903 | 603.5252 | 1.7748 | -1 | 4.2895 | 3.5542 | 0.00098358 | 5.9355e-07 | 0.00019176 | 0.68567 | 0.050099 | 1.1997 | 923.7762 | 1483.6175
2000 | 416.85 | 0.0010826 | 606.1192 | 603.954 | 1.7758 | -1 | 4.2898 | 3.5538 | 0.00098415 | 5.9388e-07 | 0.00019162 | 0.68566 | 0.050078 | 1.1989 | 923.6854 | 1483.4136
2000 | 416.95 | 0.0010827 | 606.5482 | 604.3828 | 1.7768 | -1 | 4.29 | 3.5533 | 0.00098472 | 5.9421e-07 | 0.00019148 | 0.68565 | 0.050057 | 1.198 | 923.5944 | 1483.2095
2000 | 417.05 | 0.0010828 | 606.9772 | 604.8116 | 1.7778 | -1 | 4.2902 | 3.5528 | 0.0009853 | 5.9454e-07 | 0.00019134 | 0.68564 | 0.050036 | 1.1972 | 923.5035 | 1483.0051
2000 | 417.15 | 0.0010829 | 607.4063 | 605.2404 | 1.7789 | -1 | 4.2905 | 3.5524 | 0.00098587 | 5.9487e-07 | 0.00019119 | 0.68564 | 0.050015 | 1.1964 | 923.4124 | 1482.8005
2000 | 417.25 | 0.001083 | 607.8353 | 605.6692 | 1.7799 | -1 | 4.2907 | 3.5519 | 0.00098645 | 5.9521e-07 | 0.00019105 | 0.68563 | 0.049993 | 1.1956 | 923.3214 | 1482.5957
2000 | 417.35 | 0.0010832 | 608.2644 | 606.0981 | 1.7809 | -1 | 4.2909 | 3.5515 | 0.00098702 | 5.9554e-07 | 0.00019091 | 0.68562 | 0.049972 | 1.1948 | 923.2303 | 1482.3907
2000 | 417.45 | 0.0010833 | 608.6935 | 606.527 | 1.782 | -1 | 4.2912 | 3.551 | 0.0009876 | 5.9587e-07 | 0.00019077 | 0.68561 | 0.049951 | 1.194 | 923.1391 | 1482.1854
2000 | 417.55 | 0.0010834 | 609.1227 | 606.9559 | 1.783 | -1 | 4.2914 | 3.5505 | 0.00098817 | 5.9621e-07 | 0.00019062 | 0.6856 | 0.04993 | 1.1932 | 923.0479 | 1481.9799
2000 | 417.65 | 0.0010835 | 609.5518 | 607.3849 | 1.784 | -1 | 4.2917 | 3.5501 | 0.00098875 | 5.9654e-07 | 0.00019048 | 0.68559 | 0.049909 | 1.1924 | 922.9567 | 1481.7742
2000 | 417.75 | 0.0010836 | 609.981 | 607.8138 | 1.785 | -1 | 4.2919 | 3.5496 | 0.00098933 | 5.9688e-07 | 0.00019034 | 0.68558 | 0.049888 | 1.1916 | 922.8654 | 1481.5683
2000 | 417.85 | 0.0010837 | 610.4102 | 608.2428 | 1.7861 | -1 | 4.2921 | 3.5492 | 0.0009899 | 5.9721e-07 | 0.0001902 | 0.68557 | 0.049867 | 1.1908 | 922.7741 | 1481.3621
2000 | 417.95 | 0.0010838 | 610.8394 | 608.6718 | 1.7871 | -1 | 4.2924 | 3.5487 | 0.00099048 | 5.9755e-07 | 0.00019006 | 0.68556 | 0.049846 | 1.19 | 922.6827 | 1481.1557
2000 | 418.05 | 0.0010839 | 611.2687 | 609.1009 | 1.7881 | -1 | 4.2926 | 3.5482 | 0.00099106 | 5.9789e-07 | 0.00018992 | 0.68555 | 0.049824 | 1.1892 | 922.5913 | 1480.949
2000 | 418.15 | 0.001084 | 611.6979 | 609.5299 | 1.7892 | -1 | 4.2929 | 3.5478 | 0.00099163 | 5.9823e-07 | 0.00018978 | 0.68554 | 0.049803 | 1.1884 | 922.4999 | 1480.7422
2000 | 418.25 | 0.0010841 | 612.1272 | 609.959 | 1.7902 | -1 | 4.2931 | 3.5473 | 0.00099221 | 5.9856e-07 | 0.00018964 | 0.68553 | 0.049782 | 1.1876 | 922.4084 | 1480.5351
2000 | 418.35 | 0.0010842 | 612.5566 | 610.3881 | 1.7912 | -1 | 4.2934 | 3.5469 | 0.00099279 | 5.989e-07 | 0.0001895 | 0.68552 | 0.049761 | 1.1868 | 922.3168 | 1480.3277
2000 | 418.45 | 0.0010843 | 612.9859 | 610.8172 | 1.7922 | -1 | 4.2936 | 3.5464 | 0.00099337 | 5.9924e-07 | 0.00018936 | 0.68551 | 0.04974 | 1.186 | 922.2252 | 1480.1202
2000 | 418.55 | 0.0010844 | 613.4153 | 611.2464 | 1.7933 | -1 | 4.2938 | 3.546 | 0.00099394 | 5.9958e-07 | 0.00018922 | 0.6855 | 0.049719 | 1.1852 | 922.1336 | 1479.9124
2000 | 418.65 | 0.0010845 | 613.8447 | 611.6756 | 1.7943 | -1 | 4.2941 | 3.5455 | 0.00099452 | 5.9992e-07 | 0.00018908 | 0.68548 | 0.049697 | 1.1844 | 922.0419 | 1479.7044
2000 | 418.75 | 0.0010847 | 614.2741 | 612.1048 | 1.7953 | -1 | 4.2943 | 3.545 | 0.0009951 | 6.0026e-07 | 0.00018894 | 0.68547 | 0.049676 | 1.1837 | 921.9502 | 1479.4962
2000 | 418.85 | 0.0010848 | 614.7035 | 612.534 | 1.7963 | -1 | 4.2946 | 3.5446 | 0.00099568 | 6.006e-07 | 0.0001888 | 0.68546 | 0.049655 | 1.1829 | 921.8584 | 1479.2877
2000 | 418.95 | 0.0010849 | 615.133 | 612.9633 | 1.7974 | -1 | 4.2948 | 3.5441 | 0.00099626 | 6.0094e-07 | 0.00018866 | 0.68545 | 0.049634 | 1.1821 | 921.7666 | 1479.079
2000 | 419.05 | 0.001085 | 615.5625 | 613.3925 | 1.7984 | -1 | 4.2951 | 3.5437 | 0.00099684 | 6.0128e-07 | 0.00018852 | 0.68544 | 0.049613 | 1.1813 | 921.6748 | 1478.8701
2000 | 419.15 | 0.0010851 | 615.992 | 613.8218 | 1.7994 | -1 | 4.2953 | 3.5432 | 0.00099742 | 6.0162e-07 | 0.00018838 | 0.68543 | 0.049592 | 1.1805 | 921.5829 | 1478.6609
2000 | 419.25 | 0.0010852 | 616.4216 | 614.2512 | 1.8004 | -1 | 4.2955 | 3.5428 | 0.000998 | 6.0197e-07 | 0.00018824 | 0.68542 | 0.04957 | 1.1797 | 921.4909 | 1478.4515
2000 | 419.35 | 0.0010853 | 616.8511 | 614.6805 | 1.8015 | -1 | 4.2958 | 3.5423 | 0.00099858 | 6.0231e-07 | 0.00018811 | 0.68541 | 0.049549 | 1.179 | 921.3989 | 1478.2419
2000 | 419.45 | 0.0010854 | 617.2807 | 615.1099 | 1.8025 | -1 | 4.296 | 3.5418 | 0.00099916 | 6.0265e-07 | 0.00018797 | 0.68539 | 0.049528 | 1.1782 | 921.3069 | 1478.0321
2000 | 419.55 | 0.0010855 | 617.7103 | 615.5393 | 1.8035 | -1 | 4.2963 | 3.5414 | 0.00099974 | 6.0299e-07 | 0.00018783 | 0.68538 | 0.049507 | 1.1774 | 921.2148 | 1477.822
2000 | 419.65 | 0.0010856 | 618.14 | 615.9687 | 1.8045 | -1 | 4.2965 | 3.5409 | 0.0010003 | 6.0334e-07 | 0.00018769 | 0.68537 | 0.049486 | 1.1766 | 921.1227 | 1477.6117
2000 | 419.75 | 0.0010857 | 618.5696 | 616.3982 | 1.8056 | -1 | 4.2968 | 3.5405 | 0.0010009 | 6.0368e-07 | 0.00018756 | 0.68536 | 0.049464 | 1.1759 | 921.0306 | 1477.4012
2000 | 419.85 | 0.0010858 | 618.9993 | 616.8276 | 1.8066 | -1 | 4.297 | 3.54 | 0.0010015 | 6.0403e-07 | 0.00018742 | 0.68535 | 0.049443 | 1.1751 | 920.9383 | 1477.1905
2000 | 419.95 | 0.001086 | 619.429 | 617.2571 | 1.8076 | -1 | 4.2973 | 3.5396 | 0.0010021 | 6.0437e-07 | 0.00018728 | 0.68533 | 0.049422 | 1.1743 | 920.8461 | 1476.9795
2000 | 420.05 | 0.0010861 | 619.8588 | 617.6866 | 1.8086 | -1 | 4.2975 | 3.5391 | 0.0010026 | 6.0472e-07 | 0.00018714 | 0.68532 | 0.049401 | 1.1735 | 920.7538 | 1476.7683
2000 | 420.15 | 0.0010862 | 620.2885 | 618.1162 | 1.8096 | -1 | 4.2978 | 3.5387 | 0.0010032 | 6.0507e-07 | 0.00018701 | 0.68531 | 0.04938 | 1.1728 | 920.6615 | 1476.5569
2000 | 420.25 | 0.0010863 | 620.7183 | 618.5458 | 1.8107 | -1 | 4.298 | 3.5382 | 0.0010038 | 6.0541e-07 | 0.00018687 | 0.6853 | 0.049358 | 1.172 | 920.5691 | 1476.3452
2000 | 420.35 | 0.0010864 | 621.1481 | 618.9754 | 1.8117 | -1 | 4.2983 | 3.5377 | 0.0010044 | 6.0576e-07 | 0.00018674 | 0.68528 | 0.049337 | 1.1713 | 920.4766 | 1476.1333
2000 | 420.45 | 0.0010865 | 621.578 | 619.405 | 1.8127 | -1 | 4.2985 | 3.5373 | 0.001005 | 6.0611e-07 | 0.0001866 | 0.68527 | 0.049316 | 1.1705 | 920.3842 | 1475.9212
2000 | 420.55 | 0.0010866 | 622.0078 | 619.8346 | 1.8137 | -1 | 4.2988 | 3.5368 | 0.0010056 | 6.0646e-07 | 0.00018646 | 0.68526 | 0.049295 | 1.1697 | 920.2916 | 1475.7089
2000 | 420.65 | 0.0010867 | 622.4377 | 620.2643 | 1.8148 | -1 | 4.299 | 3.5364 | 0.0010061 | 6.0681e-07 | 0.00018633 | 0.68524 | 0.049273 | 1.169 | 920.1991 | 1475.4963
2000 | 420.75 | 0.0010868 | 622.8676 | 620.694 | 1.8158 | -1 | 4.2993 | 3.5359 | 0.0010067 | 6.0716e-07 | 0.00018619 | 0.68523 | 0.049252 | 1.1682 | 920.1065 | 1475.2835
2000 | 420.85 | 0.0010869 | 623.2976 | 621.1237 | 1.8168 | -1 | 4.2995 | 3.5355 | 0.0010073 | 6.0751e-07 | 0.00018606 | 0.68522 | 0.049231 | 1.1674 | 920.0138 | 1475.0705
2000 | 420.95 | 0.001087 | 623.7275 | 621.5534 | 1.8178 | -1 | 4.2998 | 3.535 | 0.0010079 | 6.0786e-07 | 0.00018592 | 0.6852 | 0.04921 | 1.1667 | 919.9211 | 1474.8573
2000 | 421.05 | 0.0010872 | 624.1575 | 621.9832 | 1.8188 | -1 | 4.3 | 3.5346 | 0.0010085 | 6.0821e-07 | 0.00018579 | 0.68519 | 0.049188 | 1.1659 | 919.8284 | 1474.6438
2000 | 421.15 | 0.0010873 | 624.5875 | 622.413 | 1.8199 | -1 | 4.3003 | 3.5341 | 0.0010091 | 6.0856e-07 | 0.00018565 | 0.68518 | 0.049167 | 1.1652 | 919.7356 | 1474.4301
2000 | 421.25 | 0.0010874 | 625.0176 | 622.8428 | 1.8209 | -1 | 4.3005 | 3.5336 | 0.0010097 | 6.0891e-07 | 0.00018552 | 0.68516 | 0.049146 | 1.1644 | 919.6428 | 1474.2162
2000 | 421.35 | 0.0010875 | 625.4476 | 623.2727 | 1.8219 | -1 | 4.3008 | 3.5332 | 0.0010102 | 6.0926e-07 | 0.00018538 | 0.68515 | 0.049125 | 1.1637 | 919.5499 | 1474.002
2000 | 421.45 | 0.0010876 | 625.8777 | 623.7025 | 1.8229 | -1 | 4.301 | 3.5327 | 0.0010108 | 6.0962e-07 | 0.00018525 | 0.68514 | 0.049103 | 1.1629 | 919.457 | 1473.7876
2000 | 421.55 | 0.0010877 | 626.3079 | 624.1324 | 1.8239 | -1 | 4.3013 | 3.5323 | 0.0010114 | 6.0997e-07 | 0.00018512 | 0.68512 | 0.049082 | 1.1622 | 919.364 | 1473.573
2000 | 421.65 | 0.0010878 | 626.738 | 624.5624 | 1.825 | -1 | 4.3015 | 3.5318 | 0.001012 | 6.1033e-07 | 0.00018498 | 0.68511 | 0.049061 | 1.1614 | 919.271 | 1473.3582
2000 | 421.75 | 0.0010879 | 627.1682 | 624.9923 | 1.826 | -1 | 4.3018 | 3.5314 | 0.0010126 | 6.1068e-07 | 0.00018485 | 0.68509 | 0.04904 | 1.1607 | 919.1779 | 1473.1431
2000 | 421.85 | 0.001088 | 627.5983 | 625.4223 | 1.827 | -1 | 4.302 | 3.5309 | 0.0010132 | 6.1103e-07 | 0.00018472 | 0.68508 | 0.049018 | 1.1599 | 919.0848 | 1472.9278
2000 | 421.95 | 0.0010881 | 628.0286 | 625.8523 | 1.828 | -1 | 4.3023 | 3.5305 | 0.0010138 | 6.1139e-07 | 0.00018458 | 0.68507 | 0.048997 | 1.1592 | 918.9917 | 1472.7123
2000 | 422.05 | 0.0010883 | 628.4588 | 626.2823 | 1.829 | -1 | 4.3025 | 3.53 | 0.0010144 | 6.1175e-07 | 0.00018445 | 0.68505 | 0.048976 | 1.1585 | 918.8985 | 1472.4966
2000 | 422.15 | 0.0010884 | 628.8891 | 626.7123 | 1.8301 | -1 | 4.3028 | 3.5296 | 0.0010149 | 6.121e-07 | 0.00018432 | 0.68504 | 0.048954 | 1.1577 | 918.8053 | 1472.2806
2000 | 422.25 | 0.0010885 | 629.3194 | 627.1424 | 1.8311 | -1 | 4.303 | 3.5291 | 0.0010155 | 6.1246e-07 | 0.00018418 | 0.68502 | 0.048933 | 1.157 | 918.712 | 1472.0644
2000 | 422.35 | 0.0010886 | 629.7497 | 627.5725 | 1.8321 | -1 | 4.3033 | 3.5287 | 0.0010161 | 6.1282e-07 | 0.00018405 | 0.68501 | 0.048912 | 1.1562 | 918.6187 | 1471.848
2000 | 422.45 | 0.0010887 | 630.18 | 628.0026 | 1.8331 | -1 | 4.3036 | 3.5282 | 0.0010167 | 6.1317e-07 | 0.00018392 | 0.68499 | 0.048891 | 1.1555 | 918.5253 | 1471.6314
2000 | 422.55 | 0.0010888 | 630.6104 | 628.4328 | 1.8341 | -1 | 4.3038 | 3.5278 | 0.0010173 | 6.1353e-07 | 0.00018379 | 0.68498 | 0.048869 | 1.1548 | 918.4319 | 1471.4145
2000 | 422.65 | 0.0010889 | 631.0408 | 628.8629 | 1.8352 | -1 | 4.3041 | 3.5273 | 0.0010179 | 6.1389e-07 | 0.00018366 | 0.68496 | 0.048848 | 1.154 | 918.3385 | 1471.1974
2000 | 422.75 | 0.001089 | 631.4712 | 629.2931 | 1.8362 | -1 | 4.3043 | 3.5268 | 0.0010185 | 6.1425e-07 | 0.00018352 | 0.68495 | 0.048827 | 1.1533 | 918.245 | 1470.9801
2000 | 422.85 | 0.0010891 | 631.9016 | 629.7234 | 1.8372 | -1 | 4.3046 | 3.5264 | 0.0010191 | 6.1461e-07 | 0.00018339 | 0.68493 | 0.048805 | 1.1526 | 918.1514 | 1470.7625
2000 | 422.95 | 0.0010893 | 632.3321 | 630.1536 | 1.8382 | -1 | 4.3048 | 3.5259 | 0.0010197 | 6.1497e-07 | 0.00018326 | 0.68492 | 0.048784 | 1.1518 | 918.0578 | 1470.5448
2000 | 423.05 | 0.0010894 | 632.7626 | 630.5839 | 1.8392 | -1 | 4.3051 | 3.5255 | 0.0010203 | 6.1533e-07 | 0.00018313 | 0.6849 | 0.048763 | 1.1511 | 917.9642 | 1470.3268
2000 | 423.15 | 0.0010895 | 633.1931 | 631.0142 | 1.8403 | -1 | 4.3053 | 3.525 | 0.0010208 | 6.1569e-07 | 0.000183 | 0.68488 | 0.048741 | 1.1504 | 917.8705 | 1470.1085
2000 | 423.25 | 0.0010896 | 633.6237 | 631.4445 | 1.8413 | -1 | 4.3056 | 3.5246 | 0.0010214 | 6.1605e-07 | 0.00018287 | 0.68487 | 0.04872 | 1.1497 | 917.7768 | 1469.8901
2000 | 423.35 | 0.0010897 | 634.0543 | 631.8748 | 1.8423 | -1 | 4.3059 | 3.5241 | 0.001022 | 6.1642e-07 | 0.00018274 | 0.68485 | 0.048699 | 1.1489 | 917.683 | 1469.6714
2000 | 423.45 | 0.0010898 | 634.4849 | 632.3052 | 1.8433 | -1 | 4.3061 | 3.5237 | 0.0010226 | 6.1678e-07 | 0.00018261 | 0.68484 | 0.048677 | 1.1482 | 917.5892 | 1469.4525
2000 | 423.55 | 0.0010899 | 634.9155 | 632.7356 | 1.8443 | -1 | 4.3064 | 3.5232 | 0.0010232 | 6.1714e-07 | 0.00018248 | 0.68482 | 0.048656 | 1.1475 | 917.4954 | 1469.2334
2000 | 423.65 | 0.00109 | 635.3461 | 633.1661 | 1.8453 | -1 | 4.3066 | 3.5228 | 0.0010238 | 6.1751e-07 | 0.00018235 | 0.6848 | 0.048635 | 1.1468 | 917.4015 | 1469.014
2000 | 423.75 | 0.0010901 | 635.7768 | 633.5965 | 1.8464 | -1 | 4.3069 | 3.5223 | 0.0010244 | 6.1787e-07 | 0.00018222 | 0.68479 | 0.048613 | 1.146 | 917.3075 | 1468.7945
2000 | 423.85 | 0.0010903 | 636.2075 | 634.027 | 1.8474 | -1 | 4.3072 | 3.5219 | 0.001025 | 6.1824e-07 | 0.00018209 | 0.68477 | 0.048592 | 1.1453 | 917.2135 | 1468.5746
2000 | 423.95 | 0.0010904 | 636.6382 | 634.4575 | 1.8484 | -1 | 4.3074 | 3.5214 | 0.0010256 | 6.186e-07 | 0.00018196 | 0.68475 | 0.048571 | 1.1446 | 917.1195 | 1468.3546
2000 | 424.05 | 0.0010905 | 637.069 | 634.888 | 1.8494 | -1 | 4.3077 | 3.521 | 0.0010262 | 6.1897e-07 | 0.00018183 | 0.68474 | 0.048549 | 1.1439 | 917.0254 | 1468.1344
2000 | 424.15 | 0.0010906 | 637.4998 | 635.3186 | 1.8504 | -1 | 4.3079 | 3.5205 | 0.0010268 | 6.1933e-07 | 0.0001817 | 0.68472 | 0.048528 | 1.1432 | 916.9313 | 1467.9139
2000 | 424.25 | 0.0010907 | 637.9306 | 635.7492 | 1.8514 | -1 | 4.3082 | 3.5201 | 0.0010274 | 6.197e-07 | 0.00018157 | 0.6847 | 0.048506 | 1.1425 | 916.8371 | 1467.6932
2000 | 424.35 | 0.0010908 | 638.3614 | 636.1798 | 1.8524 | -1 | 4.3085 | 3.5196 | 0.001028 | 6.2007e-07 | 0.00018144 | 0.68469 | 0.048485 | 1.1418 | 916.7429 | 1467.4723
2000 | 424.45 | 0.0010909 | 638.7923 | 636.6104 | 1.8535 | -1 | 4.3087 | 3.5192 | 0.0010286 | 6.2044e-07 | 0.00018131 | 0.68467 | 0.048464 | 1.141 | 916.6486 | 1467.2511
2000 | 424.55 | 0.001091 | 639.2232 | 637.0411 | 1.8545 | -1 | 4.309 | 3.5187 | 0.0010292 | 6.208e-07 | 0.00018119 | 0.68465 | 0.048442 | 1.1403 | 916.5543 | 1467.0297
2000 | 424.65 | 0.0010912 | 639.6541 | 637.4718 | 1.8555 | -1 | 4.3093 | 3.5183 | 0.0010298 | 6.2117e-07 | 0.00018106 | 0.68464 | 0.048421 | 1.1396 | 916.46 | 1466.8081
2000 | 424.75 | 0.0010913 | 640.085 | 637.9025 | 1.8565 | -1 | 4.3095 | 3.5178 | 0.0010303 | 6.2154e-07 | 0.00018093 | 0.68462 | 0.0484 | 1.1389 | 916.3656 | 1466.5863
2000 | 424.85 | 0.0010914 | 640.516 | 638.3332 | 1.8575 | -1 | 4.3098 | 3.5174 | 0.0010309 | 6.2191e-07 | 0.0001808 | 0.6846 | 0.048378 | 1.1382 | 916.2711 | 1466.3642
2000 | 424.95 | 0.0010915 | 640.947 | 638.764 | 1.8585 | -1 | 4.3101 | 3.5169 | 0.0010315 | 6.2228e-07 | 0.00018067 | 0.68458 | 0.048357 | 1.1375 | 916.1767 | 1466.142
2000 | 425.05 | 0.0010916 | 641.378 | 639.1948 | 1.8596 | -1 | 4.3103 | 3.5165 | 0.0010321 | 6.2265e-07 | 0.00018055 | 0.68457 | 0.048335 | 1.1368 | 916.0821 | 1465.9195
2000 | 425.15 | 0.0010917 | 641.809 | 639.6256 | 1.8606 | -1 | 4.3106 | 3.516 | 0.0010327 | 6.2303e-07 | 0.00018042 | 0.68455 | 0.048314 | 1.1361 | 915.9876 | 1465.6967
2000 | 425.25 | 0.0010918 | 642.2401 | 640.0564 | 1.8616 | -1 | 4.3108 | 3.5156 | 0.0010333 | 6.234e-07 | 0.00018029 | 0.68453 | 0.048293 | 1.1354 | 915.8929 | 1465.4738
2000 | 425.35 | 0.0010919 | 642.6712 | 640.4873 | 1.8626 | -1 | 4.3111 | 3.5151 | 0.0010339 | 6.2377e-07 | 0.00018017 | 0.68451 | 0.048271 | 1.1347 | 915.7983 | 1465.2506
2000 | 425.45 | 0.0010921 | 643.1023 | 640.9182 | 1.8636 | -1 | 4.3114 | 3.5147 | 0.0010345 | 6.2414e-07 | 0.00018004 | 0.68449 | 0.04825 | 1.134 | 915.7036 | 1465.0272
2000 | 425.55 | 0.0010922 | 643.5335 | 641.3491 | 1.8646 | -1 | 4.3116 | 3.5142 | 0.0010351 | 6.2452e-07 | 0.00017991 | 0.68447 | 0.048228 | 1.1333 | 915.6088 | 1464.8036
2000 | 425.65 | 0.0010923 | 643.9647 | 641.7801 | 1.8656 | -1 | 4.3119 | 3.5138 | 0.0010357 | 6.2489e-07 | 0.00017979 | 0.68446 | 0.048207 | 1.1326 | 915.514 | 1464.5797
2000 | 425.75 | 0.0010924 | 644.3959 | 642.2111 | 1.8666 | -1 | 4.3122 | 3.5133 | 0.0010363 | 6.2527e-07 | 0.00017966 | 0.68444 | 0.048186 | 1.1319 | 915.4192 | 1464.3557
2000 | 425.85 | 0.0010925 | 644.8271 | 642.6421 | 1.8677 | -1 | 4.3124 | 3.5129 | 0.0010369 | 6.2564e-07 | 0.00017953 | 0.68442 | 0.048164 | 1.1312 | 915.3243 | 1464.1314
2000 | 425.95 | 0.0010926 | 645.2584 | 643.0731 | 1.8687 | -1 | 4.3127 | 3.5124 | 0.0010375 | 6.2602e-07 | 0.00017941 | 0.6844 | 0.048143 | 1.1305 | 915.2293 | 1463.9068
2000 | 426.05 | 0.0010927 | 645.6896 | 643.5042 | 1.8697 | -1 | 4.313 | 3.512 | 0.0010381 | 6.2639e-07 | 0.00017928 | 0.68438 | 0.048121 | 1.1298 | 915.1344 | 1463.6821
2000 | 426.15 | 0.0010928 | 646.121 | 643.9353 | 1.8707 | -1 | 4.3133 | 3.5115 | 0.0010387 | 6.2677e-07 | 0.00017916 | 0.68436 | 0.0481 | 1.1291 | 915.0393 | 1463.4571
2000 | 426.25 | 0.001093 | 646.5523 | 644.3664 | 1.8717 | -1 | 4.3135 | 3.5111 | 0.0010393 | 6.2715e-07 | 0.00017903 | 0.68434 | 0.048078 | 1.1285 | 914.9443 | 1463.2319
2000 | 426.35 | 0.0010931 | 646.9837 | 644.7975 | 1.8727 | -1 | 4.3138 | 3.5106 | 0.0010399 | 6.2752e-07 | 0.00017891 | 0.68432 | 0.048057 | 1.1278 | 914.8491 | 1463.0065
2000 | 426.45 | 0.0010932 | 647.4151 | 645.2287 | 1.8737 | -1 | 4.3141 | 3.5102 | 0.0010405 | 6.279e-07 | 0.00017878 | 0.68431 | 0.048036 | 1.1271 | 914.754 | 1462.7809
2000 | 426.55 | 0.0010933 | 647.8465 | 645.6599 | 1.8747 | -1 | 4.3143 | 3.5097 | 0.0010411 | 6.2828e-07 | 0.00017866 | 0.68429 | 0.048014 | 1.1264 | 914.6588 | 1462.555
2000 | 426.65 | 0.0010934 | 648.2779 | 646.0911 | 1.8758 | -1 | 4.3146 | 3.5093 | 0.0010417 | 6.2866e-07 | 0.00017853 | 0.68427 | 0.047993 | 1.1257 | 914.5635 | 1462.3289
2000 | 426.75 | 0.0010935 | 648.7094 | 646.5223 | 1.8768 | -1 | 4.3149 | 3.5089 | 0.0010423 | 6.2904e-07 | 0.00017841 | 0.68425 | 0.047971 | 1.125 | 914.4682 | 1462.1026
2000 | 426.85 | 0.0010936 | 649.1409 | 646.9536 | 1.8778 | -1 | 4.3151 | 3.5084 | 0.0010429 | 6.2942e-07 | 0.00017828 | 0.68423 | 0.04795 | 1.1244 | 914.3729 | 1461.8761
2000 | 426.95 | 0.0010938 | 649.5724 | 647.3849 | 1.8788 | -1 | 4.3154 | 3.508 | 0.0010435 | 6.298e-07 | 0.00017816 | 0.68421 | 0.047928 | 1.1237 | 914.2775 | 1461.6493
2000 | 427.05 | 0.0010939 | 650.004 | 647.8162 | 1.8798 | -1 | 4.3157 | 3.5075 | 0.0010442 | 6.3018e-07 | 0.00017803 | 0.68419 | 0.047907 | 1.123 | 914.1821 | 1461.4223
2000 | 427.15 | 0.001094 | 650.4356 | 648.2476 | 1.8808 | -1 | 4.316 | 3.5071 | 0.0010448 | 6.3057e-07 | 0.00017791 | 0.68417 | 0.047885 | 1.1223 | 914.0866 | 1461.1951
2000 | 427.25 | 0.0010941 | 650.8672 | 648.679 | 1.8818 | -1 | 4.3162 | 3.5066 | 0.0010454 | 6.3095e-07 | 0.00017779 | 0.68415 | 0.047864 | 1.1216 | 913.9911 | 1460.9677
2000 | 427.35 | 0.0010942 | 651.2988 | 649.1104 | 1.8828 | -1 | 4.3165 | 3.5062 | 0.001046 | 6.3133e-07 | 0.00017766 | 0.68413 | 0.047842 | 1.121 | 913.8955 | 1460.74
2000 | 427.45 | 0.0010943 | 651.7305 | 649.5418 | 1.8838 | -1 | 4.3168 | 3.5057 | 0.0010466 | 6.3171e-07 | 0.00017754 | 0.68411 | 0.047821 | 1.1203 | 913.7999 | 1460.5121
2000 | 427.55 | 0.0010944 | 652.1622 | 649.9733 | 1.8848 | -1 | 4.3171 | 3.5053 | 0.0010472 | 6.321e-07 | 0.00017742 | 0.68409 | 0.047799 | 1.1196 | 913.7042 | 1460.284
2000 | 427.65 | 0.0010946 | 652.5939 | 650.4048 | 1.8859 | -1 | 4.3173 | 3.5048 | 0.0010478 | 6.3248e-07 | 0.00017729 | 0.68407 | 0.047778 | 1.1189 | 913.6085 | 1460.0557
2000 | 427.75 | 0.0010947 | 653.0256 | 650.8363 | 1.8869 | -1 | 4.3176 | 3.5044 | 0.0010484 | 6.3287e-07 | 0.00017717 | 0.68405 | 0.047756 | 1.1183 | 913.5128 | 1459.8271
2000 | 427.85 | 0.0010948 | 653.4574 | 651.2678 | 1.8879 | -1 | 4.3179 | 3.5039 | 0.001049 | 6.3325e-07 | 0.00017705 | 0.68402 | 0.047735 | 1.1176 | 913.417 | 1459.5984
2000 | 427.95 | 0.0010949 | 653.8892 | 651.6994 | 1.8889 | -1 | 4.3182 | 3.5035 | 0.0010496 | 6.3364e-07 | 0.00017693 | 0.684 | 0.047713 | 1.1169 | 913.3211 | 1459.3694
2000 | 428.05 | 0.001095 | 654.321 | 652.131 | 1.8899 | -1 | 4.3184 | 3.503 | 0.0010502 | 6.3403e-07 | 0.0001768 | 0.68398 | 0.047692 | 1.1163 | 913.2253 | 1459.1401
2000 | 428.15 | 0.0010951 | 654.7529 | 652.5626 | 1.8909 | -1 | 4.3187 | 3.5026 | 0.0010508 | 6.3441e-07 | 0.00017668 | 0.68396 | 0.04767 | 1.1156 | 913.1293 | 1458.9107
2000 | 428.25 | 0.0010953 | 655.1848 | 652.9943 | 1.8919 | -1 | 4.319 | 3.5022 | 0.0010514 | 6.348e-07 | 0.00017656 | 0.68394 | 0.047649 | 1.1149 | 913.0333 | 1458.681
2000 | 428.35 | 0.0010954 | 655.6167 | 653.426 | 1.8929 | -1 | 4.3193 | 3.5017 | 0.001052 | 6.3519e-07 | 0.00017644 | 0.68392 | 0.047627 | 1.1143 | 912.9373 | 1458.4511
2000 | 428.45 | 0.0010955 | 656.0486 | 653.8577 | 1.8939 | -1 | 4.3195 | 3.5013 | 0.0010526 | 6.3558e-07 | 0.00017632 | 0.6839 | 0.047606 | 1.1136 | 912.8413 | 1458.221
2000 | 428.55 | 0.0010956 | 656.4806 | 654.2894 | 1.8949 | -1 | 4.3198 | 3.5008 | 0.0010533 | 6.3597e-07 | 0.00017619 | 0.68388 | 0.047584 | 1.113 | 912.7451 | 1457.9907
2000 | 428.65 | 0.0010957 | 656.9126 | 654.7212 | 1.8959 | -1 | 4.3201 | 3.5004 | 0.0010539 | 6.3636e-07 | 0.00017607 | 0.68386 | 0.047563 | 1.1123 | 912.649 | 1457.7601
2000 | 428.75 | 0.0010958 | 657.3446 | 655.153 | 1.897 | -1 | 4.3204 | 3.4999 | 0.0010545 | 6.3675e-07 | 0.00017595 | 0.68383 | 0.047541 | 1.1116 | 912.5528 | 1457.5293
2000 | 428.85 | 0.0010959 | 657.7767 | 655.5848 | 1.898 | -1 | 4.3206 | 3.4995 | 0.0010551 | 6.3714e-07 | 0.00017583 | 0.68381 | 0.04752 | 1.111 | 912.4565 | 1457.2983
2000 | 428.95 | 0.0010961 | 658.2087 | 656.0166 | 1.899 | -1 | 4.3209 | 3.499 | 0.0010557 | 6.3753e-07 | 0.00017571 | 0.68379 | 0.047498 | 1.1103 | 912.3602 | 1457.0671
2000 | 429.05 | 0.0010962 | 658.6408 | 656.4485 | 1.9 | -1 | 4.3212 | 3.4986 | 0.0010563 | 6.3793e-07 | 0.00017559 | 0.68377 | 0.047477 | 1.1097 | 912.2639 | 1456.8356
2000 | 429.15 | 0.0010963 | 659.073 | 656.8804 | 1.901 | -1 | 4.3215 | 3.4982 | 0.0010569 | 6.3832e-07 | 0.00017547 | 0.68375 | 0.047455 | 1.109 | 912.1675 | 1456.604
2000 | 429.25 | 0.0010964 | 659.5051 | 657.3123 | 1.902 | -1 | 4.3218 | 3.4977 | 0.0010575 | 6.3871e-07 | 0.00017535 | 0.68372 | 0.047434 | 1.1084 | 912.0711 | 1456.3721
2000 | 429.35 | 0.0010965 | 659.9373 | 657.7443 | 1.903 | -1 | 4.322 | 3.4973 | 0.0010581 | 6.3911e-07 | 0.00017523 | 0.6837 | 0.047412 | 1.1077 | 911.9746 | 1456.1399
2000 | 429.45 | 0.0010966 | 660.3696 | 658.1763 | 1.904 | -1 | 4.3223 | 3.4968 | 0.0010587 | 6.395e-07 | 0.00017511 | 0.68368 | 0.047391 | 1.1071 | 911.8781 | 1455.9076
2000 | 429.55 | 0.0010968 | 660.8018 | 658.6083 | 1.905 | -1 | 4.3226 | 3.4964 | 0.0010594 | 6.3989e-07 | 0.00017499 | 0.68366 | 0.047369 | 1.1064 | 911.7815 | 1455.675
2000 | 429.65 | 0.0010969 | 661.2341 | 659.0403 | 1.906 | -1 | 4.3229 | 3.4959 | 0.00106 | 6.4029e-07 | 0.00017487 | 0.68363 | 0.047347 | 1.1058 | 911.6849 | 1455.4422
2000 | 429.75 | 0.001097 | 661.6664 | 659.4724 | 1.907 | -1 | 4.3232 | 3.4955 | 0.0010606 | 6.4069e-07 | 0.00017475 | 0.68361 | 0.047326 | 1.1051 | 911.5882 | 1455.2092
2000 | 429.85 | 0.0010971 | 662.0987 | 659.9045 | 1.908 | -1 | 4.3235 | 3.495 | 0.0010612 | 6.4108e-07 | 0.00017463 | 0.68359 | 0.047304 | 1.1045 | 911.4915 | 1454.976
2000 | 429.95 | 0.0010972 | 662.5311 | 660.3366 | 1.909 | -1 | 4.3237 | 3.4946 | 0.0010618 | 6.4148e-07 | 0.00017451 | 0.68356 | 0.047283 | 1.1038 | 911.3948 | 1454.7425
2000 | 430.05 | 0.0010973 | 662.9635 | 660.7688 | 1.91 | -1 | 4.324 | 3.4942 | 0.0010624 | 6.4188e-07 | 0.00017439 | 0.68354 | 0.047261 | 1.1032 | 911.298 | 1454.5088
2000 | 430.15 | 0.0010975 | 663.3959 | 661.201 | 1.911 | -1 | 4.3243 | 3.4937 | 0.001063 | 6.4228e-07 | 0.00017427 | 0.68352 | 0.04724 | 1.1025 | 911.2012 | 1454.2749
2000 | 430.25 | 0.0010976 | 663.8283 | 661.6332 | 1.912 | -1 | 4.3246 | 3.4933 | 0.0010637 | 6.4267e-07 | 0.00017415 | 0.6835 | 0.047218 | 1.1019 | 911.1043 | 1454.0408
2000 | 430.35 | 0.0010977 | 664.2608 | 662.0654 | 1.9131 | -1 | 4.3249 | 3.4928 | 0.0010643 | 6.4307e-07 | 0.00017404 | 0.68347 | 0.047196 | 1.1013 | 911.0073 | 1453.8065
2000 | 430.45 | 0.0010978 | 664.6933 | 662.4977 | 1.9141 | -1 | 4.3252 | 3.4924 | 0.0010649 | 6.4347e-07 | 0.00017392 | 0.68345 | 0.047175 | 1.1006 | 910.9104 | 1453.5719
2000 | 430.55 | 0.0010979 | 665.1258 | 662.93 | 1.9151 | -1 | 4.3254 | 3.4919 | 0.0010655 | 6.4387e-07 | 0.0001738 | 0.68342 | 0.047153 | 1.1 | 910.8133 | 1453.3371
2000 | 430.65 | 0.001098 | 665.5584 | 663.3623 | 1.9161 | -1 | 4.3257 | 3.4915 | 0.0010661 | 6.4428e-07 | 0.00017368 | 0.6834 | 0.047132 | 1.0994 | 910.7163 | 1453.1021
2000 | 430.75 | 0.0010982 | 665.991 | 663.7947 | 1.9171 | -1 | 4.326 | 3.4911 | 0.0010667 | 6.4468e-07 | 0.00017356 | 0.68338 | 0.04711 | 1.0987 | 910.6191 | 1452.8668
2000 | 430.85 | 0.0010983 | 666.4236 | 664.227 | 1.9181 | -1 | 4.3263 | 3.4906 | 0.0010674 | 6.4508e-07 | 0.00017345 | 0.68335 | 0.047088 | 1.0981 | 910.522 | 1452.6314
2000 | 430.95 | 0.0010984 | 666.8562 | 664.6595 | 1.9191 | -1 | 4.3266 | 3.4902 | 0.001068 | 6.4548e-07 | 0.00017333 | 0.68333 | 0.047067 | 1.0975 | 910.4248 | 1452.3957
2000 | 431.05 | 0.0010985 | 667.2889 | 665.0919 | 1.9201 | -1 | 4.3269 | 3.4897 | 0.0010686 | 6.4589e-07 | 0.00017321 | 0.68331 | 0.047045 | 1.0968 | 910.3275 | 1452.1598
2000 | 431.15 | 0.0010986 | 667.7216 | 665.5244 | 1.9211 | -1 | 4.3272 | 3.4893 | 0.0010692 | 6.4629e-07 | 0.00017309 | 0.68328 | 0.047024 | 1.0962 | 910.2302 | 1451.9237
2000 | 431.25 | 0.0010987 | 668.1543 | 665.9569 | 1.9221 | -1 | 4.3275 | 3.4889 | 0.0010698 | 6.4669e-07 | 0.00017298 | 0.68326 | 0.047002 | 1.0956 | 910.1329 | 1451.6873
2000 | 431.35 | 0.0010989 | 668.5871 | 666.3894 | 1.9231 | -1 | 4.3277 | 3.4884 | 0.0010705 | 6.471e-07 | 0.00017286 | 0.68323 | 0.04698 | 1.0949 | 910.0355 | 1451.4507
2000 | 431.45 | 0.001099 | 669.0199 | 666.8219 | 1.9241 | -1 | 4.328 | 3.488 | 0.0010711 | 6.475e-07 | 0.00017274 | 0.68321 | 0.046959 | 1.0943 | 909.938 | 1451.2139
2000 | 431.55 | 0.0010991 | 669.4527 | 667.2545 | 1.9251 | -1 | 4.3283 | 3.4875 | 0.0010717 | 6.4791e-07 | 0.00017263 | 0.68318 | 0.046937 | 1.0937 | 909.8406 | 1450.9769
2000 | 431.65 | 0.0010992 | 669.8855 | 667.6871 | 1.9261 | -1 | 4.3286 | 3.4871 | 0.0010723 | 6.4832e-07 | 0.00017251 | 0.68316 | 0.046916 | 1.093 | 909.743 | 1450.7397
2000 | 431.75 | 0.0010993 | 670.3184 | 668.1198 | 1.9271 | -1 | 4.3289 | 3.4866 | 0.0010729 | 6.4873e-07 | 0.00017239 | 0.68313 | 0.046894 | 1.0924 | 909.6455 | 1450.5022
2000 | 431.85 | 0.0010994 | 670.7513 | 668.5524 | 1.9281 | -1 | 4.3292 | 3.4862 | 0.0010736 | 6.4913e-07 | 0.00017228 | 0.68311 | 0.046872 | 1.0918 | 909.5478 | 1450.2645
2000 | 431.95 | 0.0010996 | 671.1843 | 668.9851 | 1.9291 | -1 | 4.3295 | 3.4858 | 0.0010742 | 6.4954e-07 | 0.00017216 | 0.68308 | 0.046851 | 1.0912 | 909.4502 | 1450.0266
2000 | 432.05 | 0.0010997 | 671.6172 | 669.4179 | 1.9301 | -1 | 4.3298 | 3.4853 | 0.0010748 | 6.4995e-07 | 0.00017205 | 0.68306 | 0.046829 | 1.0906 | 909.3525 | 1449.7885
2000 | 432.15 | 0.0010998 | 672.0502 | 669.8506 | 1.9311 | -1 | 4.3301 | 3.4849 | 0.0010754 | 6.5036e-07 | 0.00017193 | 0.68303 | 0.046807 | 1.0899 | 909.2547 | 1449.5501
2000 | 432.25 | 0.0010999 | 672.4832 | 670.2834 | 1.9321 | -1 | 4.3304 | 3.4844 | 0.001076 | 6.5077e-07 | 0.00017181 | 0.68301 | 0.046786 | 1.0893 | 909.1569 | 1449.3116
2000 | 432.35 | 0.0011 | 672.9163 | 670.7162 | 1.9331 | -1 | 4.3306 | 3.484 | 0.0010767 | 6.5118e-07 | 0.0001717 | 0.68298 | 0.046764 | 1.0887 | 909.059 | 1449.0728
2000 | 432.45 | 0.0011002 | 673.3494 | 671.149 | 1.9341 | -1 | 4.3309 | 3.4836 | 0.0010773 | 6.5159e-07 | 0.00017158 | 0.68296 | 0.046742 | 1.0881 | 908.9611 | 1448.8338
2000 | 432.55 | 0.0011003 | 673.7825 | 671.5819 | 1.9351 | -1 | 4.3312 | 3.4831 | 0.0010779 | 6.52e-07 | 0.00017147 | 0.68293 | 0.046721 | 1.0875 | 908.8632 | 1448.5945
2000 | 432.65 | 0.0011004 | 674.2156 | 672.0148 | 1.9361 | -1 | 4.3315 | 3.4827 | 0.0010785 | 6.5242e-07 | 0.00017135 | 0.6829 | 0.046699 | 1.0869 | 908.7652 | 1448.3551
2000 | 432.75 | 0.0011005 | 674.6488 | 672.4478 | 1.9371 | -1 | 4.3318 | 3.4822 | 0.0010792 | 6.5283e-07 | 0.00017124 | 0.68288 | 0.046677 | 1.0862 | 908.6672 | 1448.1154
2000 | 432.85 | 0.0011006 | 675.082 | 672.8807 | 1.9381 | -1 | 4.3321 | 3.4818 | 0.0010798 | 6.5324e-07 | 0.00017112 | 0.68285 | 0.046656 | 1.0856 | 908.5691 | 1447.8755
2000 | 432.95 | 0.0011008 | 675.5152 | 673.3137 | 1.9391 | -1 | 4.3324 | 3.4814 | 0.0010804 | 6.5366e-07 | 0.00017101 | 0.68283 | 0.046634 | 1.085 | 908.471 | 1447.6353
2000 | 433.05 | 0.0011009 | 675.9485 | 673.7467 | 1.9401 | -1 | 4.3327 | 3.4809 | 0.001081 | 6.5407e-07 | 0.00017089 | 0.6828 | 0.046612 | 1.0844 | 908.3728 | 1447.395
2000 | 433.15 | 0.001101 | 676.3817 | 674.1798 | 1.9411 | -1 | 4.333 | 3.4805 | 0.0010817 | 6.5449e-07 | 0.00017078 | 0.68277 | 0.046591 | 1.0838 | 908.2746 | 1447.1544
2000 | 433.25 | 0.0011011 | 676.8151 | 674.6128 | 1.9421 | -1 | 4.3333 | 3.48 | 0.0010823 | 6.549e-07 | 0.00017067 | 0.68275 | 0.046569 | 1.0832 | 908.1763 | 1446.9136
2000 | 433.35 | 0.0011012 | 677.2484 | 675.0459 | 1.9431 | -1 | 4.3336 | 3.4796 | 0.0010829 | 6.5532e-07 | 0.00017055 | 0.68272 | 0.046547 | 1.0826 | 908.078 | 1446.6726
2000 | 433.45 | 0.0011013 | 677.6818 | 675.4791 | 1.9441 | -1 | 4.3339 | 3.4792 | 0.0010835 | 6.5574e-07 | 0.00017044 | 0.68269 | 0.046526 | 1.082 | 907.9796 | 1446.4314
2000 | 433.55 | 0.0011015 | 678.1152 | 675.9122 | 1.9451 | -1 | 4.3342 | 3.4787 | 0.0010842 | 6.5616e-07 | 0.00017033 | 0.68267 | 0.046504 | 1.0814 | 907.8812 | 1446.1899
2000 | 433.65 | 0.0011016 | 678.5486 | 676.3454 | 1.9461 | -1 | 4.3345 | 3.4783 | 0.0010848 | 6.5657e-07 | 0.00017021 | 0.68264 | 0.046482 | 1.0808 | 907.7828 | 1445.9483
2000 | 433.75 | 0.0011017 | 678.9821 | 676.7787 | 1.9471 | -1 | 4.3348 | 3.4779 | 0.0010854 | 6.5699e-07 | 0.0001701 | 0.68261 | 0.046461 | 1.0802 | 907.6843 | 1445.7064
2000 | 433.85 | 0.0011018 | 679.4156 | 677.2119 | 1.9481 | -1 | 4.3351 | 3.4774 | 0.0010861 | 6.5741e-07 | 0.00016999 | 0.68259 | 0.046439 | 1.0796 | 907.5857 | 1445.4642
2000 | 433.95 | 0.0011019 | 679.8491 | 677.6452 | 1.9491 | -1 | 4.3354 | 3.477 | 0.0010867 | 6.5783e-07 | 0.00016987 | 0.68256 | 0.046417 | 1.079 | 907.4871 | 1445.2219
2000 | 434.05 | 0.0011021 | 680.2826 | 678.0785 | 1.9501 | -1 | 4.3357 | 3.4765 | 0.0010873 | 6.5825e-07 | 0.00016976 | 0.68253 | 0.046395 | 1.0784 | 907.3885 | 1444.9793
2000 | 434.15 | 0.0011022 | 680.7162 | 678.5119 | 1.9511 | -1 | 4.336 | 3.4761 | 0.0010879 | 6.5867e-07 | 0.00016965 | 0.6825 | 0.046374 | 1.0778 | 907.2898 | 1444.7365
2000 | 434.25 | 0.0011023 | 681.1498 | 678.9452 | 1.9521 | -1 | 4.3363 | 3.4757 | 0.0010886 | 6.591e-07 | 0.00016953 | 0.68248 | 0.046352 | 1.0772 | 907.1911 | 1444.4935
2000 | 434.35 | 0.0011024 | 681.5835 | 679.3786 | 1.9531 | -1 | 4.3366 | 3.4752 | 0.0010892 | 6.5952e-07 | 0.00016942 | 0.68245 | 0.04633 | 1.0766 | 907.0923 | 1444.2503
2000 | 434.45 | 0.0011025 | 682.0172 | 679.8121 | 1.9541 | -1 | 4.3369 | 3.4748 | 0.0010898 | 6.5994e-07 | 0.00016931 | 0.68242 | 0.046309 | 1.076 | 906.9935 | 1444.0069
2000 | 434.55 | 0.0011027 | 682.4509 | 680.2455 | 1.9551 | -1 | 4.3372 | 3.4744 | 0.0010905 | 6.6037e-07 | 0.0001692 | 0.68239 | 0.046287 | 1.0754 | 906.8946 | 1443.7632
2000 | 434.65 | 0.0011028 | 682.8846 | 680.679 | 1.9561 | -1 | 4.3375 | 3.4739 | 0.0010911 | 6.6079e-07 | 0.00016909 | 0.68237 | 0.046265 | 1.0748 | 906.7957 | 1443.5193
2000 | 434.75 | 0.0011029 | 683.3184 | 681.1125 | 1.9571 | -1 | 4.3378 | 3.4735 | 0.0010917 | 6.6122e-07 | 0.00016897 | 0.68234 | 0.046243 | 1.0742 | 906.6967 | 1443.2752
2000 | 434.85 | 0.001103 | 683.7521 | 681.5461 | 1.9581 | -1 | 4.3381 | 3.473 | 0.0010924 | 6.6164e-07 | 0.00016886 | 0.68231 | 0.046222 | 1.0736 | 906.5977 | 1443.0308
2000 | 434.95 | 0.0011031 | 684.186 | 681.9797 | 1.9591 | -1 | 4.3384 | 3.4726 | 0.001093 | 6.6207e-07 | 0.00016875 | 0.68228 | 0.0462 | 1.073 | 906.4986 | 1442.7863
2000 | 435.05 | 0.0011033 | 684.6198 | 682.4133 | 1.9601 | -1 | 4.3387 | 3.4722 | 0.0010936 | 6.6249e-07 | 0.00016864 | 0.68225 | 0.046178 | 1.0724 | 906.3995 | 1442.5415
2000 | 435.15 | 0.0011034 | 685.0537 | 682.8469 | 1.9611 | -1 | 4.339 | 3.4717 | 0.0010943 | 6.6292e-07 | 0.00016853 | 0.68222 | 0.046156 | 1.0719 | 906.3004 | 1442.2965
2000 | 435.25 | 0.0011035 | 685.4876 | 683.2806 | 1.9621 | -1 | 4.3393 | 3.4713 | 0.0010949 | 6.6335e-07 | 0.00016842 | 0.6822 | 0.046135 | 1.0713 | 906.2012 | 1442.0513
2000 | 435.35 | 0.0011036 | 685.9216 | 683.7143 | 1.9631 | -1 | 4.3396 | 3.4709 | 0.0010955 | 6.6378e-07 | 0.00016831 | 0.68217 | 0.046113 | 1.0707 | 906.102 | 1441.8058
2000 | 435.45 | 0.0011037 | 686.3555 | 684.148 | 1.9641 | -1 | 4.3399 | 3.4704 | 0.0010962 | 6.6421e-07 | 0.0001682 | 0.68214 | 0.046091 | 1.0701 | 906.0027 | 1441.5602
2000 | 435.55 | 0.0011039 | 686.7895 | 684.5818 | 1.9651 | -1 | 4.3402 | 3.47 | 0.0010968 | 6.6464e-07 | 0.00016808 | 0.68211 | 0.046069 | 1.0695 | 905.9033 | 1441.3143
2000 | 435.65 | 0.001104 | 687.2236 | 685.0156 | 1.9661 | -1 | 4.3405 | 3.4696 | 0.0010974 | 6.6507e-07 | 0.00016797 | 0.68208 | 0.046048 | 1.0689 | 905.8039 | 1441.0682
2000 | 435.75 | 0.0011041 | 687.6577 | 685.4494 | 1.9671 | -1 | 4.3408 | 3.4691 | 0.0010981 | 6.655e-07 | 0.00016786 | 0.68205 | 0.046026 | 1.0683 | 905.7045 | 1440.8219
2000 | 435.85 | 0.0011042 | 688.0917 | 685.8833 | 1.9681 | -1 | 4.3411 | 3.4687 | 0.0010987 | 6.6593e-07 | 0.00016775 | 0.68202 | 0.046004 | 1.0678 | 905.605 | 1440.5753
2000 | 435.95 | 0.0011044 | 688.5259 | 686.3172 | 1.9691 | -1 | 4.3414 | 3.4682 | 0.0010994 | 6.6636e-07 | 0.00016764 | 0.68199 | 0.045982 | 1.0672 | 905.5055 | 1440.3285
2000 | 436.05 | 0.0011045 | 688.96 | 686.7511 | 1.9701 | -1 | 4.3417 | 3.4678 | 0.0011 | 6.6679e-07 | 0.00016753 | 0.68196 | 0.045961 | 1.0666 | 905.4059 | 1440.0816
2000 | 436.15 | 0.0011046 | 689.3942 | 687.185 | 1.9711 | -1 | 4.3421 | 3.4674 | 0.0011006 | 6.6723e-07 | 0.00016742 | 0.68193 | 0.045939 | 1.066 | 905.3063 | 1439.8343
2000 | 436.25 | 0.0011047 | 689.8284 | 687.619 | 1.9721 | -1 | 4.3424 | 3.4669 | 0.0011013 | 6.6766e-07 | 0.00016731 | 0.6819 | 0.045917 | 1.0655 | 905.2067 | 1439.5869
2000 | 436.35 | 0.0011048 | 690.2627 | 688.053 | 1.9731 | -1 | 4.3427 | 3.4665 | 0.0011019 | 6.681e-07 | 0.0001672 | 0.68187 | 0.045895 | 1.0649 | 905.1069 | 1439.3393
2000 | 436.45 | 0.001105 | 690.697 | 688.4871 | 1.9741 | -1 | 4.343 | 3.4661 | 0.0011025 | 6.6853e-07 | 0.0001671 | 0.68184 | 0.045873 | 1.0643 | 905.0072 | 1439.0914
2000 | 436.55 | 0.0011051 | 691.1313 | 688.9211 | 1.975 | -1 | 4.3433 | 3.4656 | 0.0011032 | 6.6897e-07 | 0.00016699 | 0.68181 | 0.045852 | 1.0637 | 904.9074 | 1438.8433
2000 | 436.65 | 0.0011052 | 691.5656 | 689.3552 | 1.976 | -1 | 4.3436 | 3.4652 | 0.0011038 | 6.694e-07 | 0.00016688 | 0.68178 | 0.04583 | 1.0632 | 904.8075 | 1438.595
2000 | 436.75 | 0.0011053 | 692 | 689.7894 | 1.977 | -1 | 4.3439 | 3.4648 | 0.0011045 | 6.6984e-07 | 0.00016677 | 0.68175 | 0.045808 | 1.0626 | 904.7076 | 1438.3464
2000 | 436.85 | 0.0011055 | 692.4344 | 690.2235 | 1.978 | -1 | 4.3442 | 3.4643 | 0.0011051 | 6.7028e-07 | 0.00016666 | 0.68172 | 0.045786 | 1.062 | 904.6077 | 1438.0977
2000 | 436.95 | 0.0011056 | 692.8689 | 690.6577 | 1.979 | -1 | 4.3445 | 3.4639 | 0.0011057 | 6.7072e-07 | 0.00016655 | 0.68169 | 0.045764 | 1.0615 | 904.5077 | 1437.8487
2000 | 437.05 | 0.0011057 | 693.3033 | 691.0919 | 1.98 | -1 | 4.3448 | 3.4635 | 0.0011064 | 6.7116e-07 | 0.00016644 | 0.68166 | 0.045743 | 1.0609 | 904.4077 | 1437.5995
2000 | 437.15 | 0.0011058 | 693.7378 | 691.5262 | 1.981 | -1 | 4.3452 | 3.463 | 0.001107 | 6.7159e-07 | 0.00016633 | 0.68163 | 0.045721 | 1.0603 | 904.3076 | 1437.3501
2000 | 437.25 | 0.0011059 | 694.1724 | 691.9605 | 1.982 | -1 | 4.3455 | 3.4626 | 0.0011077 | 6.7204e-07 | 0.00016623 | 0.6816 | 0.045699 | 1.0598 | 904.2074 | 1437.1004
2000 | 437.35 | 0.0011061 | 694.6069 | 692.3948 | 1.983 | -1 | 4.3458 | 3.4622 | 0.0011083 | 6.7248e-07 | 0.00016612 | 0.68157 | 0.045677 | 1.0592 | 904.1073 | 1436.8506
2000 | 437.45 | 0.0011062 | 695.0415 | 692.8291 | 1.984 | -1 | 4.3461 | 3.4617 | 0.001109 | 6.7292e-07 | 0.00016601 | 0.68154 | 0.045655 | 1.0586 | 904.007 | 1436.6005
2000 | 437.55 | 0.0011063 | 695.4761 | 693.2635 | 1.985 | -1 | 4.3464 | 3.4613 | 0.0011096 | 6.7336e-07 | 0.0001659 | 0.68151 | 0.045634 | 1.0581 | 903.9068 | 1436.3502
2000 | 437.65 | 0.0011064 | 695.9108 | 693.6979 | 1.986 | -1 | 4.3467 | 3.4609 | 0.0011103 | 6.738e-07 | 0.00016579 | 0.68148 | 0.045612 | 1.0575 | 903.8064 | 1436.0996
2000 | 437.75 | 0.0011066 | 696.3455 | 694.1324 | 1.987 | -1 | 4.347 | 3.4604 | 0.0011109 | 6.7425e-07 | 0.00016569 | 0.68145 | 0.04559 | 1.0569 | 903.7061 | 1435.8489
2000 | 437.85 | 0.0011067 | 696.7802 | 694.5669 | 1.988 | -1 | 4.3474 | 3.46 | 0.0011115 | 6.7469e-07 | 0.00016558 | 0.68141 | 0.045568 | 1.0564 | 903.6057 | 1435.5979
2000 | 437.95 | 0.0011068 | 697.215 | 695.0014 | 1.989 | -1 | 4.3477 | 3.4596 | 0.0011122 | 6.7513e-07 | 0.00016547 | 0.68138 | 0.045546 | 1.0558 | 903.5052 | 1435.3467
2000 | 438.05 | 0.0011069 | 697.6497 | 695.4359 | 1.99 | -1 | 4.348 | 3.4591 | 0.0011128 | 6.7558e-07 | 0.00016537 | 0.68135 | 0.045524 | 1.0553 | 903.4047 | 1435.0953
2000 | 438.15 | 0.001107 | 698.0846 | 695.8705 | 1.9909 | -1 | 4.3483 | 3.4587 | 0.0011135 | 6.7603e-07 | 0.00016526 | 0.68132 | 0.045503 | 1.0547 | 903.3041 | 1434.8437
2000 | 438.25 | 0.0011072 | 698.5194 | 696.3051 | 1.9919 | -1 | 4.3486 | 3.4583 | 0.0011141 | 6.7647e-07 | 0.00016515 | 0.68129 | 0.045481 | 1.0542 | 903.2035 | 1434.5918
2000 | 438.35 | 0.0011073 | 698.9543 | 696.7397 | 1.9929 | -1 | 4.3489 | 3.4578 | 0.0011148 | 6.7692e-07 | 0.00016504 | 0.68126 | 0.045459 | 1.0536 | 903.1029 | 1434.3398
2000 | 438.45 | 0.0011074 | 699.3892 | 697.1744 | 1.9939 | -1 | 4.3493 | 3.4574 | 0.0011154 | 6.7737e-07 | 0.00016494 | 0.68122 | 0.045437 | 1.053 | 903.0022 | 1434.0875
2000 | 438.55 | 0.0011075 | 699.8241 | 697.609 | 1.9949 | -1 | 4.3496 | 3.457 | 0.0011161 | 6.7782e-07 | 0.00016483 | 0.68119 | 0.045415 | 1.0525 | 902.9014 | 1433.835
2000 | 438.65 | 0.0011077 | 700.2591 | 698.0438 | 1.9959 | -1 | 4.3499 | 3.4565 | 0.0011167 | 6.7826e-07 | 0.00016473 | 0.68116 | 0.045393 | 1.0519 | 902.8006 | 1433.5822
2000 | 438.75 | 0.0011078 | 700.6941 | 698.4785 | 1.9969 | -1 | 4.3502 | 3.4561 | 0.0011174 | 6.7871e-07 | 0.00016462 | 0.68113 | 0.045371 | 1.0514 | 902.6998 | 1433.3293
2000 | 438.85 | 0.0011079 | 701.1291 | 698.9133 | 1.9979 | -1 | 4.3505 | 3.4557 | 0.001118 | 6.7916e-07 | 0.00016451 | 0.6811 | 0.04535 | 1.0508 | 902.5989 | 1433.0761
2000 | 438.95 | 0.001108 | 701.5642 | 699.3481 | 1.9989 | -1 | 4.3508 | 3.4553 | 0.0011187 | 6.7962e-07 | 0.00016441 | 0.68106 | 0.045328 | 1.0503 | 902.498 | 1432.8227
2000 | 439.05 | 0.0011082 | 701.9993 | 699.783 | 1.9999 | -1 | 4.3512 | 3.4548 | 0.0011193 | 6.8007e-07 | 0.0001643 | 0.68103 | 0.045306 | 1.0497 | 902.397 | 1432.5691
2000 | 439.15 | 0.0011083 | 702.4344 | 700.2179 | 2.0009 | -1 | 4.3515 | 3.4544 | 0.00112 | 6.8052e-07 | 0.0001642 | 0.681 | 0.045284 | 1.0492 | 902.2959 | 1432.3152
2000 | 439.25 | 0.0011084 | 702.8696 | 700.6528 | 2.0019 | -1 | 4.3518 | 3.454 | 0.0011206 | 6.8097e-07 | 0.00016409 | 0.68096 | 0.045262 | 1.0486 | 902.1949 | 1432.0612
2000 | 439.35 | 0.0011085 | 703.3048 | 701.0877 | 2.0028 | -1 | 4.3521 | 3.4535 | 0.0011213 | 6.8143e-07 | 0.00016399 | 0.68093 | 0.04524 | 1.0481 | 902.0937 | 1431.8069
2000 | 439.45 | 0.0011087 | 703.74 | 701.5227 | 2.0038 | -1 | 4.3525 | 3.4531 | 0.0011219 | 6.8188e-07 | 0.00016388 | 0.6809 | 0.045218 | 1.0476 | 901.9926 | 1431.5524
2000 | 439.55 | 0.0011088 | 704.1753 | 701.9577 | 2.0048 | -1 | 4.3528 | 3.4527 | 0.0011226 | 6.8233e-07 | 0.00016378 | 0.68087 | 0.045196 | 1.047 | 901.8913 | 1431.2977
2000 | 439.65 | 0.0011089 | 704.6106 | 702.3928 | 2.0058 | -1 | 4.3531 | 3.4522 | 0.0011232 | 6.8279e-07 | 0.00016367 | 0.68083 | 0.045174 | 1.0465 | 901.7901 | 1431.0427
2000 | 439.75 | 0.001109 | 705.0459 | 702.8279 | 2.0068 | -1 | 4.3534 | 3.4518 | 0.0011239 | 6.8325e-07 | 0.00016357 | 0.6808 | 0.045153 | 1.0459 | 901.6888 | 1430.7876
2000 | 439.85 | 0.0011092 | 705.4813 | 703.263 | 2.0078 | -1 | 4.3537 | 3.4514 | 0.0011245 | 6.837e-07 | 0.00016346 | 0.68077 | 0.045131 | 1.0454 | 901.5874 | 1430.5322
2000 | 439.95 | 0.0011093 | 705.9167 | 703.6981 | 2.0088 | -1 | 4.3541 | 3.4509 | 0.0011252 | 6.8416e-07 | 0.00016336 | 0.68073 | 0.045109 | 1.0449 | 901.486 | 1430.2766
2000 | 440.05 | 0.0011094 | 706.3521 | 704.1333 | 2.0098 | -1 | 4.3544 | 3.4505 | 0.0011259 | 6.8462e-07 | 0.00016325 | 0.6807 | 0.045087 | 1.0443 | 901.3845 | 1430.0208
2000 | 440.15 | 0.0011095 | 706.7875 | 704.5685 | 2.0108 | -1 | 4.3547 | 3.4501 | 0.0011265 | 6.8508e-07 | 0.00016315 | 0.68066 | 0.045065 | 1.0438 | 901.283 | 1429.7647
2000 | 440.25 | 0.0011097 | 707.223 | 705.0037 | 2.0118 | -1 | 4.355 | 3.4497 | 0.0011272 | 6.8554e-07 | 0.00016304 | 0.68063 | 0.045043 | 1.0432 | 901.1815 | 1429.5085
2000 | 440.35 | 0.0011098 | 707.6586 | 705.439 | 2.0127 | -1 | 4.3554 | 3.4492 | 0.0011278 | 6.86e-07 | 0.00016294 | 0.6806 | 0.045021 | 1.0427 | 901.0799 | 1429.252
2000 | 440.45 | 0.0011099 | 708.0941 | 705.8743 | 2.0137 | -1 | 4.3557 | 3.4488 | 0.0011285 | 6.8646e-07 | 0.00016284 | 0.68056 | 0.044999 | 1.0422 | 900.9782 | 1428.9953
2000 | 440.55 | 0.00111 | 708.5297 | 706.3096 | 2.0147 | -1 | 4.356 | 3.4484 | 0.0011291 | 6.8692e-07 | 0.00016273 | 0.68053 | 0.044977 | 1.0416 | 900.8765 | 1428.7383
2000 | 440.65 | 0.0011102 | 708.9653 | 706.745 | 2.0157 | -1 | 4.3564 | 3.4479 | 0.0011298 | 6.8738e-07 | 0.00016263 | 0.68049 | 0.044955 | 1.0411 | 900.7748 | 1428.4812
2000 | 440.75 | 0.0011103 | 709.401 | 707.1804 | 2.0167 | -1 | 4.3567 | 3.4475 | 0.0011305 | 6.8784e-07 | 0.00016252 | 0.68046 | 0.044933 | 1.0406 | 900.673 | 1428.2238
2000 | 440.85 | 0.0011104 | 709.8367 | 707.6158 | 2.0177 | -1 | 4.357 | 3.4471 | 0.0011311 | 6.8831e-07 | 0.00016242 | 0.68043 | 0.044911 | 1.04 | 900.5711 | 1427.9662
2000 | 440.95 | 0.0011105 | 710.2724 | 708.0513 | 2.0187 | -1 | 4.3573 | 3.4467 | 0.0011318 | 6.8877e-07 | 0.00016232 | 0.68039 | 0.04489 | 1.0395 | 900.4692 | 1427.7084
2000 | 441.05 | 0.0011107 | 710.7081 | 708.4868 | 2.0197 | -1 | 4.3577 | 3.4462 | 0.0011324 | 6.8924e-07 | 0.00016222 | 0.68036 | 0.044868 | 1.039 | 900.3673 | 1427.4504
2000 | 441.15 | 0.0011108 | 711.1439 | 708.9223 | 2.0206 | -1 | 4.358 | 3.4458 | 0.0011331 | 6.897e-07 | 0.00016211 | 0.68032 | 0.044846 | 1.0385 | 900.2653 | 1427.1921
2000 | 441.25 | 0.0011109 | 711.5797 | 709.3579 | 2.0216 | -1 | 4.3583 | 3.4454 | 0.0011338 | 6.9017e-07 | 0.00016201 | 0.68029 | 0.044824 | 1.0379 | 900.1633 | 1426.9337
2000 | 441.35 | 0.001111 | 712.0156 | 709.7935 | 2.0226 | -1 | 4.3587 | 3.4449 | 0.0011344 | 6.9063e-07 | 0.00016191 | 0.68025 | 0.044802 | 1.0374 | 900.0612 | 1426.675
2000 | 441.45 | 0.0011112 | 712.4514 | 710.2291 | 2.0236 | -1 | 4.359 | 3.4445 | 0.0011351 | 6.911e-07 | 0.0001618 | 0.68022 | 0.04478 | 1.0369 | 899.9591 | 1426.4161
2000 | 441.55 | 0.0011113 | 712.8874 | 710.6648 | 2.0246 | -1 | 4.3593 | 3.4441 | 0.0011357 | 6.9157e-07 | 0.0001617 | 0.68018 | 0.044758 | 1.0364 | 899.8569 | 1426.1569
2000 | 441.65 | 0.0011114 | 713.3233 | 711.1005 | 2.0256 | -1 | 4.3597 | 3.4437 | 0.0011364 | 6.9204e-07 | 0.0001616 | 0.68015 | 0.044736 | 1.0358 | 899.7547 | 1425.8976
2000 | 441.75 | 0.0011115 | 713.7593 | 711.5362 | 2.0266 | -1 | 4.36 | 3.4432 | 0.0011371 | 6.9251e-07 | 0.0001615 | 0.68011 | 0.044714 | 1.0353 | 899.6524 | 1425.638
2000 | 441.85 | 0.0011117 | 714.1953 | 711.972 | 2.0276 | -1 | 4.3603 | 3.4428 | 0.0011377 | 6.9298e-07 | 0.0001614 | 0.68007 | 0.044692 | 1.0348 | 899.5501 | 1425.3782
2000 | 441.95 | 0.0011118 | 714.6314 | 712.4078 | 2.0285 | -1 | 4.3607 | 3.4424 | 0.0011384 | 6.9345e-07 | 0.00016129 | 0.68004 | 0.04467 | 1.0343 | 899.4477 | 1425.1182
2000 | 442.05 | 0.0011119 | 715.0674 | 712.8436 | 2.0295 | -1 | 4.361 | 3.442 | 0.0011391 | 6.9392e-07 | 0.00016119 | 0.68 | 0.044648 | 1.0338 | 899.3453 | 1424.858
2000 | 442.15 | 0.001112 | 715.5036 | 713.2795 | 2.0305 | -1 | 4.3613 | 3.4415 | 0.0011397 | 6.9439e-07 | 0.00016109 | 0.67997 | 0.044626 | 1.0332 | 899.2428 | 1424.5975
2000 | 442.25 | 0.0011122 | 715.9397 | 713.7154 | 2.0315 | -1 | 4.3617 | 3.4411 | 0.0011404 | 6.9487e-07 | 0.00016099 | 0.67993 | 0.044604 | 1.0327 | 899.1403 | 1424.3368
2000 | 442.35 | 0.0011123 | 716.3759 | 714.1513 | 2.0325 | -1 | 4.362 | 3.4407 | 0.0011411 | 6.9534e-07 | 0.00016089 | 0.6799 | 0.044582 | 1.0322 | 899.0378 | 1424.0759
2000 | 442.45 | 0.0011124 | 716.8121 | 714.5872 | 2.0335 | -1 | 4.3623 | 3.4402 | 0.0011417 | 6.9581e-07 | 0.00016079 | 0.67986 | 0.04456 | 1.0317 | 898.9351 | 1423.8148
2000 | 442.55 | 0.0011126 | 717.2484 | 715.0232 | 2.0345 | -1 | 4.3627 | 3.4398 | 0.0011424 | 6.9629e-07 | 0.00016068 | 0.67982 | 0.044538 | 1.0312 | 898.8325 | 1423.5535
2000 | 442.65 | 0.0011127 | 717.6846 | 715.4593 | 2.0355 | -1 | 4.363 | 3.4394 | 0.0011431 | 6.9676e-07 | 0.00016058 | 0.67979 | 0.044516 | 1.0307 | 898.7298 | 1423.2919
2000 | 442.75 | 0.0011128 | 718.121 | 715.8953 | 2.0364 | -1 | 4.3633 | 3.439 | 0.0011437 | 6.9724e-07 | 0.00016048 | 0.67975 | 0.044494 | 1.0301 | 898.627 | 1423.0301
2000 | 442.85 | 0.0011129 | 718.5573 | 716.3314 | 2.0374 | -1 | 4.3637 | 3.4385 | 0.0011444 | 6.9772e-07 | 0.00016038 | 0.67971 | 0.044472 | 1.0296 | 898.5242 | 1422.7681
2000 | 442.95 | 0.0011131 | 718.9937 | 716.7676 | 2.0384 | -1 | 4.364 | 3.4381 | 0.0011451 | 6.9819e-07 | 0.00016028 | 0.67968 | 0.04445 | 1.0291 | 898.4214 | 1422.5059
2000 | 443.05 | 0.0011132 | 719.4301 | 717.2037 | 2.0394 | -1 | 4.3644 | 3.4377 | 0.0011457 | 6.9867e-07 | 0.00016018 | 0.67964 | 0.044428 | 1.0286 | 898.3185 | 1422.2435
2000 | 443.15 | 0.0011133 | 719.8666 | 717.6399 | 2.0404 | -1 | 4.3647 | 3.4373 | 0.0011464 | 6.9915e-07 | 0.00016008 | 0.6796 | 0.044406 | 1.0281 | 898.2155 | 1421.9808
2000 | 443.25 | 0.0011134 | 720.303 | 718.0762 | 2.0414 | -1 | 4.365 | 3.4368 | 0.0011471 | 6.9963e-07 | 0.00015998 | 0.67957 | 0.044384 | 1.0276 | 898.1125 | 1421.7179
2000 | 443.35 | 0.0011136 | 720.7396 | 718.5124 | 2.0423 | -1 | 4.3654 | 3.4364 | 0.0011477 | 7.0011e-07 | 0.00015988 | 0.67953 | 0.044362 | 1.0271 | 898.0095 | 1421.4548
2000 | 443.45 | 0.0011137 | 721.1761 | 718.9487 | 2.0433 | -1 | 4.3657 | 3.436 | 0.0011484 | 7.0059e-07 | 0.00015978 | 0.67949 | 0.04434 | 1.0266 | 897.9064 | 1421.1915
2000 | 443.55 | 0.0011138 | 721.6127 | 719.385 | 2.0443 | -1 | 4.366 | 3.4356 | 0.0011491 | 7.0108e-07 | 0.00015968 | 0.67945 | 0.044318 | 1.0261 | 897.8032 | 1420.928
2000 | 443.65 | 0.001114 | 722.0493 | 719.8214 | 2.0453 | -1 | 4.3664 | 3.4351 | 0.0011498 | 7.0156e-07 | 0.00015958 | 0.67942 | 0.044296 | 1.0256 | 897.7001 | 1420.6642
2000 | 443.75 | 0.0011141 | 722.486 | 720.2578 | 2.0463 | -1 | 4.3667 | 3.4347 | 0.0011504 | 7.0204e-07 | 0.00015948 | 0.67938 | 0.044274 | 1.0251 | 897.5968 | 1420.4002
2000 | 443.85 | 0.0011142 | 722.9227 | 720.6942 | 2.0473 | -1 | 4.3671 | 3.4343 | 0.0011511 | 7.0252e-07 | 0.00015938 | 0.67934 | 0.044252 | 1.0246 | 897.4935 | 1420.136
2000 | 443.95 | 0.0011143 | 723.3594 | 721.1307 | 2.0483 | -1 | 4.3674 | 3.4339 | 0.0011518 | 7.0301e-07 | 0.00015928 | 0.6793 | 0.04423 | 1.0241 | 897.3902 | 1419.8716
2000 | 444.05 | 0.0011145 | 723.7962 | 721.5672 | 2.0492 | -1 | 4.3678 | 3.4334 | 0.0011525 | 7.0349e-07 | 0.00015918 | 0.67927 | 0.044208 | 1.0236 | 897.2868 | 1419.6069
2000 | 444.15 | 0.0011146 | 724.233 | 722.0038 | 2.0502 | -1 | 4.3681 | 3.433 | 0.0011531 | 7.0398e-07 | 0.00015908 | 0.67923 | 0.044186 | 1.0231 | 897.1834 | 1419.3421
2000 | 444.25 | 0.0011147 | 724.6698 | 722.4403 | 2.0512 | -1 | 4.3684 | 3.4326 | 0.0011538 | 7.0447e-07 | 0.00015898 | 0.67919 | 0.044164 | 1.0226 | 897.0799 | 1419.077
2000 | 444.35 | 0.0011149 | 725.1066 | 722.8769 | 2.0522 | -1 | 4.3688 | 3.4322 | 0.0011545 | 7.0495e-07 | 0.00015889 | 0.67915 | 0.044142 | 1.0221 | 896.9764 | 1418.8117
2000 | 444.45 | 0.001115 | 725.5435 | 723.3136 | 2.0532 | -1 | 4.3691 | 3.4318 | 0.0011552 | 7.0544e-07 | 0.00015879 | 0.67911 | 0.04412 | 1.0216 | 896.8728 | 1418.5461
2000 | 444.55 | 0.0011151 | 725.9805 | 723.7502 | 2.0542 | -1 | 4.3695 | 3.4313 | 0.0011558 | 7.0593e-07 | 0.00015869 | 0.67907 | 0.044098 | 1.0211 | 896.7692 | 1418.2804
2000 | 444.65 | 0.0011152 | 726.4174 | 724.1869 | 2.0551 | -1 | 4.3698 | 3.4309 | 0.0011565 | 7.0642e-07 | 0.00015859 | 0.67904 | 0.044076 | 1.0206 | 896.6655 | 1418.0144
2000 | 444.75 | 0.0011154 | 726.8544 | 724.6237 | 2.0561 | -1 | 4.3702 | 3.4305 | 0.0011572 | 7.0691e-07 | 0.00015849 | 0.679 | 0.044054 | 1.0201 | 896.5618 | 1417.7482
2000 | 444.85 | 0.0011155 | 727.2915 | 725.0605 | 2.0571 | -1 | 4.3705 | 3.4301 | 0.0011579 | 7.074e-07 | 0.00015839 | 0.67896 | 0.044032 | 1.0196 | 896.458 | 1417.4818
2000 | 444.95 | 0.0011156 | 727.7285 | 725.4973 | 2.0581 | -1 | 4.3709 | 3.4296 | 0.0011586 | 7.0789e-07 | 0.00015829 | 0.67892 | 0.04401 | 1.0191 | 896.3542 | 1417.2152
2000 | 445.05 | 0.0011158 | 728.1656 | 725.9341 | 2.0591 | -1 | 4.3712 | 3.4292 | 0.0011592 | 7.0839e-07 | 0.0001582 | 0.67888 | 0.043987 | 1.0186 | 896.2503 | 1416.9483
2000 | 445.15 | 0.0011159 | 728.6028 | 726.371 | 2.06 | -1 | 4.3716 | 3.4288 | 0.0011599 | 7.0888e-07 | 0.0001581 | 0.67884 | 0.043965 | 1.0181 | 896.1464 | 1416.6813
2000 | 445.25 | 0.001116 | 729.04 | 726.8079 | 2.061 | -1 | 4.3719 | 3.4284 | 0.0011606 | 7.0937e-07 | 0.000158 | 0.6788 | 0.043943 | 1.0176 | 896.0424 | 1416.414
2000 | 445.35 | 0.0011161 | 729.4772 | 727.2449 | 2.062 | -1 | 4.3723 | 3.428 | 0.0011613 | 7.0987e-07 | 0.0001579 | 0.67876 | 0.043921 | 1.0171 | 895.9384 | 1416.1465
2000 | 445.45 | 0.0011163 | 729.9144 | 727.6819 | 2.063 | -1 | 4.3726 | 3.4275 | 0.001162 | 7.1036e-07 | 0.00015781 | 0.67872 | 0.043899 | 1.0166 | 895.8343 | 1415.8787
2000 | 445.55 | 0.0011164 | 730.3517 | 728.1189 | 2.064 | -1 | 4.373 | 3.4271 | 0.0011626 | 7.1086e-07 | 0.00015771 | 0.67869 | 0.043877 | 1.0162 | 895.7302 | 1415.6108
2000 | 445.65 | 0.0011165 | 730.789 | 728.5559 | 2.065 | -1 | 4.3733 | 3.4267 | 0.0011633 | 7.1136e-07 | 0.00015761 | 0.67865 | 0.043855 | 1.0157 | 895.626 | 1415.3426
2000 | 445.75 | 0.0011167 | 731.2264 | 728.993 | 2.0659 | -1 | 4.3737 | 3.4263 | 0.001164 | 7.1185e-07 | 0.00015751 | 0.67861 | 0.043833 | 1.0152 | 895.5218 | 1415.0742
2000 | 445.85 | 0.0011168 | 731.6637 | 729.4301 | 2.0669 | -1 | 4.374 | 3.4258 | 0.0011647 | 7.1235e-07 | 0.00015742 | 0.67857 | 0.043811 | 1.0147 | 895.4176 | 1414.8056
2000 | 445.95 | 0.0011169 | 732.1012 | 729.8673 | 2.0679 | -1 | 4.3744 | 3.4254 | 0.0011654 | 7.1285e-07 | 0.00015732 | 0.67853 | 0.043789 | 1.0142 | 895.3132 | 1414.5368
2000 | 446.05 | 0.0011171 | 732.5386 | 730.3045 | 2.0689 | -1 | 4.3747 | 3.425 | 0.0011661 | 7.1335e-07 | 0.00015722 | 0.67849 | 0.043767 | 1.0137 | 895.2089 | 1414.2677
2000 | 446.15 | 0.0011172 | 732.9761 | 730.7417 | 2.0699 | -1 | 4.3751 | 3.4246 | 0.0011667 | 7.1385e-07 | 0.00015713 | 0.67845 | 0.043745 | 1.0133 | 895.1045 | 1413.9984
2000 | 446.25 | 0.0011173 | 733.4136 | 731.179 | 2.0708 | -1 | 4.3754 | 3.4242 | 0.0011674 | 7.1435e-07 | 0.00015703 | 0.67841 | 0.043722 | 1.0128 | 895 | 1413.7289
2000 | 446.35 | 0.0011174 | 733.8512 | 731.6163 | 2.0718 | -1 | 4.3758 | 3.4237 | 0.0011681 | 7.1485e-07 | 0.00015693 | 0.67837 | 0.0437 | 1.0123 | 894.8955 | 1413.4592
2000 | 446.45 | 0.0011176 | 734.2888 | 732.0536 | 2.0728 | -1 | 4.3761 | 3.4233 | 0.0011688 | 7.1536e-07 | 0.00015684 | 0.67833 | 0.043678 | 1.0118 | 894.7909 | 1413.1893
2000 | 446.55 | 0.0011177 | 734.7264 | 732.491 | 2.0738 | -1 | 4.3765 | 3.4229 | 0.0011695 | 7.1586e-07 | 0.00015674 | 0.67828 | 0.043656 | 1.0113 | 894.6863 | 1412.9191
2000 | 446.65 | 0.0011178 | 735.1641 | 732.9284 | 2.0748 | -1 | 4.3769 | 3.4225 | 0.0011702 | 7.1636e-07 | 0.00015664 | 0.67824 | 0.043634 | 1.0109 | 894.5817 | 1412.6487
2000 | 446.75 | 0.001118 | 735.6018 | 733.3658 | 2.0757 | -1 | 4.3772 | 3.4221 | 0.0011709 | 7.1687e-07 | 0.00015655 | 0.6782 | 0.043612 | 1.0104 | 894.477 | 1412.3781
2000 | 446.85 | 0.0011181 | 736.0395 | 733.8033 | 2.0767 | -1 | 4.3776 | 3.4216 | 0.0011716 | 7.1737e-07 | 0.00015645 | 0.67816 | 0.04359 | 1.0099 | 894.3722 | 1412.1073
2000 | 446.95 | 0.0011182 | 736.4773 | 734.2408 | 2.0777 | -1 | 4.3779 | 3.4212 | 0.0011722 | 7.1788e-07 | 0.00015636 | 0.67812 | 0.043568 | 1.0094 | 894.2674 | 1411.8363
2000 | 447.05 | 0.0011184 | 736.9151 | 734.6784 | 2.0787 | -1 | 4.3783 | 3.4208 | 0.0011729 | 7.1839e-07 | 0.00015626 | 0.67808 | 0.043546 | 1.009 | 894.1625 | 1411.565
2000 | 447.15 | 0.0011185 | 737.353 | 735.116 | 2.0797 | -1 | 4.3786 | 3.4204 | 0.0011736 | 7.1889e-07 | 0.00015616 | 0.67804 | 0.043523 | 1.0085 | 894.0576 | 1411.2935
2000 | 447.25 | 0.0011186 | 737.7908 | 735.5536 | 2.0806 | -1 | 4.379 | 3.42 | 0.0011743 | 7.194e-07 | 0.00015607 | 0.678 | 0.043501 | 1.008 | 893.9527 | 1411.0218
2000 | 447.35 | 0.0011188 | 738.2288 | 735.9912 | 2.0816 | -1 | 4.3794 | 3.4195 | 0.001175 | 7.1991e-07 | 0.00015597 | 0.67796 | 0.043479 | 1.0075 | 893.8477 | 1410.7499
2000 | 447.45 | 0.0011189 | 738.6667 | 736.4289 | 2.0826 | -1 | 4.3797 | 3.4191 | 0.0011757 | 7.2042e-07 | 0.00015588 | 0.67792 | 0.043457 | 1.0071 | 893.7426 | 1410.4777
2000 | 447.55 | 0.001119 | 739.1047 | 736.8667 | 2.0836 | -1 | 4.3801 | 3.4187 | 0.0011764 | 7.2093e-07 | 0.00015578 | 0.67787 | 0.043435 | 1.0066 | 893.6375 | 1410.2054
2000 | 447.65 | 0.0011192 | 739.5427 | 737.3044 | 2.0846 | -1 | 4.3804 | 3.4183 | 0.0011771 | 7.2144e-07 | 0.00015569 | 0.67783 | 0.043413 | 1.0061 | 893.5324 | 1409.9328
2000 | 447.75 | 0.0011193 | 739.9808 | 737.7422 | 2.0855 | -1 | 4.3808 | 3.4179 | 0.0011778 | 7.2196e-07 | 0.00015559 | 0.67779 | 0.043391 | 1.0057 | 893.4272 | 1409.66
2000 | 447.85 | 0.0011194 | 740.4189 | 738.1801 | 2.0865 | -1 | 4.3812 | 3.4174 | 0.0011785 | 7.2247e-07 | 0.0001555 | 0.67775 | 0.043368 | 1.0052 | 893.3219 | 1409.387
2000 | 447.95 | 0.0011195 | 740.857 | 738.6179 | 2.0875 | -1 | 4.3815 | 3.417 | 0.0011792 | 7.2298e-07 | 0.0001554 | 0.67771 | 0.043346 | 1.0047 | 893.2166 | 1409.1137
2000 | 448.05 | 0.0011197 | 741.2952 | 739.0558 | 2.0885 | -1 | 4.3819 | 3.4166 | 0.0011799 | 7.235e-07 | 0.00015531 | 0.67766 | 0.043324 | 1.0043 | 893.1113 | 1408.8402
2000 | 448.15 | 0.0011198 | 741.7334 | 739.4938 | 2.0894 | -1 | 4.3823 | 3.4162 | 0.0011806 | 7.2401e-07 | 0.00015522 | 0.67762 | 0.043302 | 1.0038 | 893.0059 | 1408.5665
2000 | 448.25 | 0.0011199 | 742.1716 | 739.9317 | 2.0904 | -1 | 4.3826 | 3.4158 | 0.0011813 | 7.2453e-07 | 0.00015512 | 0.67758 | 0.04328 | 1.0033 | 892.9004 | 1408.2926
2000 | 448.35 | 0.0011201 | 742.6099 | 740.3698 | 2.0914 | -1 | 4.383 | 3.4154 | 0.001182 | 7.2504e-07 | 0.00015503 | 0.67754 | 0.043258 | 1.0029 | 892.7949 | 1408.0185
2000 | 448.45 | 0.0011202 | 743.0482 | 740.8078 | 2.0924 | -1 | 4.3833 | 3.4149 | 0.0011827 | 7.2556e-07 | 0.00015493 | 0.6775 | 0.043235 | 1.0024 | 892.6894 | 1407.7442
2000 | 448.55 | 0.0011203 | 743.4866 | 741.2459 | 2.0934 | -1 | 4.3837 | 3.4145 | 0.0011834 | 7.2608e-07 | 0.00015484 | 0.67745 | 0.043213 | 1.0019 | 892.5838 | 1407.4696
2000 | 448.65 | 0.0011205 | 743.925 | 741.684 | 2.0943 | -1 | 4.3841 | 3.4141 | 0.0011841 | 7.266e-07 | 0.00015474 | 0.67741 | 0.043191 | 1.0015 | 892.4781 | 1407.1948
2000 | 448.75 | 0.0011206 | 744.3634 | 742.1222 | 2.0953 | -1 | 4.3844 | 3.4137 | 0.0011848 | 7.2712e-07 | 0.00015465 | 0.67737 | 0.043169 | 1.001 | 892.3724 | 1406.9198
2000 | 448.85 | 0.0011207 | 744.8019 | 742.5604 | 2.0963 | -1 | 4.3848 | 3.4133 | 0.0011855 | 7.2764e-07 | 0.00015456 | 0.67732 | 0.043147 | 1.0006 | 892.2667 | 1406.6445
2000 | 448.95 | 0.0011209 | 745.2404 | 742.9986 | 2.0973 | -1 | 4.3852 | 3.4129 | 0.0011862 | 7.2816e-07 | 0.00015446 | 0.67728 | 0.043125 | 1.0001 | 892.1609 | 1406.3691
2000 | 449.05 | 0.001121 | 745.6789 | 743.4369 | 2.0982 | -1 | 4.3855 | 3.4124 | 0.0011869 | 7.2868e-07 | 0.00015437 | 0.67724 | 0.043102 | 0.99965 | 892.055 | 1406.0934
2000 | 449.15 | 0.0011211 | 746.1175 | 743.8752 | 2.0992 | -1 | 4.3859 | 3.412 | 0.0011876 | 7.2921e-07 | 0.00015428 | 0.6772 | 0.04308 | 0.99919 | 891.9491 | 1405.8175
2000 | 449.25 | 0.0011213 | 746.5561 | 744.3135 | 2.1002 | -1 | 4.3863 | 3.4116 | 0.0011883 | 7.2973e-07 | 0.00015418 | 0.67715 | 0.043058 | 0.99873 | 891.8432 | 1405.5414
2000 | 449.35 | 0.0011214 | 746.9947 | 744.7519 | 2.1012 | -1 | 4.3866 | 3.4112 | 0.001189 | 7.3025e-07 | 0.00015409 | 0.67711 | 0.043036 | 0.99828 | 891.7372 | 1405.2651
2000 | 449.45 | 0.0011215 | 747.4334 | 745.1903 | 2.1021 | -1 | 4.387 | 3.4108 | 0.0011897 | 7.3078e-07 | 0.000154 | 0.67706 | 0.043014 | 0.99782 | 891.6311 | 1404.9885
2000 | 449.55 | 0.0011217 | 747.8721 | 745.6288 | 2.1031 | -1 | 4.3874 | 3.4104 | 0.0011904 | 7.313e-07 | 0.00015391 | 0.67702 | 0.042991 | 0.99737 | 891.525 | 1404.7117
2000 | 449.65 | 0.0011218 | 748.3109 | 746.0673 | 2.1041 | -1 | 4.3878 | 3.4099 | 0.0011911 | 7.3183e-07 | 0.00015381 | 0.67698 | 0.042969 | 0.99692 | 891.4189 | 1404.4347
2000 | 449.75 | 0.0011219 | 748.7497 | 746.5058 | 2.1051 | -1 | 4.3881 | 3.4095 | 0.0011918 | 7.3236e-07 | 0.00015372 | 0.67693 | 0.042947 | 0.99647 | 891.3127 | 1404.1575
2000 | 449.85 | 0.0011221 | 749.1885 | 746.9444 | 2.106 | -1 | 4.3885 | 3.4091 | 0.0011925 | 7.3289e-07 | 0.00015363 | 0.67689 | 0.042925 | 0.99602 | 891.2064 | 1403.88
2000 | 449.95 | 0.0011222 | 749.6274 | 747.383 | 2.107 | -1 | 4.3889 | 3.4087 | 0.0011932 | 7.3342e-07 | 0.00015353 | 0.67685 | 0.042903 | 0.99557 | 891.1001 | 1403.6024
2000 | 450.05 | 0.0011223 | 750.0663 | 747.8216 | 2.108 | -1 | 4.3893 | 3.4083 | 0.0011939 | 7.3395e-07 | 0.00015344 | 0.6768 | 0.04288 | 0.99512 | 890.9938 | 1403.3245
2000 | 450.15 | 0.0011225 | 750.5052 | 748.2603 | 2.109 | -1 | 4.3896 | 3.4079 | 0.0011946 | 7.3448e-07 | 0.00015335 | 0.67676 | 0.042858 | 0.99467 | 890.8874 | 1403.0464
2000 | 450.25 | 0.0011226 | 750.9442 | 748.699 | 2.1099 | -1 | 4.39 | 3.4075 | 0.0011953 | 7.3501e-07 | 0.00015326 | 0.67671 | 0.042836 | 0.99422 | 890.7809 | 1402.7681
2000 | 450.35 | 0.0011227 | 751.3832 | 749.1377 | 2.1109 | -1 | 4.3904 | 3.407 | 0.001196 | 7.3554e-07 | 0.00015317 | 0.67667 | 0.042814 | 0.99378 | 890.6744 | 1402.4895
2000 | 450.45 | 0.0011229 | 751.8223 | 749.5765 | 2.1119 | -1 | 4.3907 | 3.4066 | 0.0011967 | 7.3607e-07 | 0.00015307 | 0.67662 | 0.042791 | 0.99333 | 890.5679 | 1402.2107
2000 | 450.55 | 0.001123 | 752.2614 | 750.0154 | 2.1129 | -1 | 4.3911 | 3.4062 | 0.0011974 | 7.3661e-07 | 0.00015298 | 0.67658 | 0.042769 | 0.99289 | 890.4613 | 1401.9317
2000 | 450.65 | 0.0011231 | 752.7005 | 750.4542 | 2.1138 | -1 | 4.3915 | 3.4058 | 0.0011981 | 7.3714e-07 | 0.00015289 | 0.67653 | 0.042747 | 0.99244 | 890.3546 | 1401.6525
2000 | 450.75 | 0.0011233 | 753.1397 | 750.8931 | 2.1148 | -1 | 4.3919 | 3.4054 | 0.0011989 | 7.3768e-07 | 0.0001528 | 0.67649 | 0.042725 | 0.992 | 890.2479 | 1401.3731
2000 | 450.85 | 0.0011234 | 753.5789 | 751.3321 | 2.1158 | -1 | 4.3923 | 3.405 | 0.0011996 | 7.3821e-07 | 0.00015271 | 0.67644 | 0.042703 | 0.99156 | 890.1412 | 1401.0935
2000 | 450.95 | 0.0011236 | 754.0181 | 751.771 | 2.1168 | -1 | 4.3926 | 3.4046 | 0.0012003 | 7.3875e-07 | 0.00015262 | 0.6764 | 0.04268 | 0.99112 | 890.0344 | 1400.8136
2000 | 451.05 | 0.0011237 | 754.4574 | 752.21 | 2.1177 | -1 | 4.393 | 3.4041 | 0.001201 | 7.3929e-07 | 0.00015253 | 0.67635 | 0.042658 | 0.99068 | 889.9275 | 1400.5335
2000 | 451.15 | 0.0011238 | 754.8967 | 752.6491 | 2.1187 | -1 | 4.3934 | 3.4037 | 0.0012017 | 7.3983e-07 | 0.00015243 | 0.67631 | 0.042636 | 0.99024 | 889.8206 | 1400.2532
2000 | 451.25 | 0.001124 | 755.3361 | 753.0882 | 2.1197 | -1 | 4.3938 | 3.4033 | 0.0012024 | 7.4037e-07 | 0.00015234 | 0.67626 | 0.042614 | 0.9898 | 889.7136 | 1399.9726
2000 | 451.35 | 0.0011241 | 755.7755 | 753.5273 | 2.1207 | -1 | 4.3941 | 3.4029 | 0.0012031 | 7.4091e-07 | 0.00015225 | 0.67622 | 0.042591 | 0.98936 | 889.6066 | 1399.6919
2000 | 451.45 | 0.0011242 | 756.2149 | 753.9665 | 2.1216 | -1 | 4.3945 | 3.4025 | 0.0012039 | 7.4145e-07 | 0.00015216 | 0.67617 | 0.042569 | 0.98892 | 889.4996 | 1399.4109
2000 | 451.55 | 0.0011244 | 756.6544 | 754.4057 | 2.1226 | -1 | 4.3949 | 3.4021 | 0.0012046 | 7.4199e-07 | 0.00015207 | 0.67613 | 0.042547 | 0.98848 | 889.3925 | 1399.1297
2000 | 451.65 | 0.0011245 | 757.0939 | 754.8449 | 2.1236 | -1 | 4.3953 | 3.4017 | 0.0012053 | 7.4253e-07 | 0.00015198 | 0.67608 | 0.042525 | 0.98805 | 889.2853 | 1398.8483
2000 | 451.75 | 0.0011246 | 757.5335 | 755.2842 | 2.1246 | -1 | 4.3957 | 3.4012 | 0.001206 | 7.4307e-07 | 0.00015189 | 0.67603 | 0.042502 | 0.98761 | 889.1781 | 1398.5666
2000 | 451.85 | 0.0011248 | 757.973 | 755.7235 | 2.1255 | -1 | 4.3961 | 3.4008 | 0.0012067 | 7.4362e-07 | 0.0001518 | 0.67599 | 0.04248 | 0.98718 | 889.0708 | 1398.2848
2000 | 451.95 | 0.0011249 | 758.4127 | 756.1629 | 2.1265 | -1 | 4.3964 | 3.4004 | 0.0012074 | 7.4416e-07 | 0.00015171 | 0.67594 | 0.042458 | 0.98675 | 888.9635 | 1398.0027
2000 | 452.05 | 0.001125 | 758.8523 | 756.6022 | 2.1275 | -1 | 4.3968 | 3.4 | 0.0012082 | 7.4471e-07 | 0.00015162 | 0.6759 | 0.042435 | 0.98631 | 888.8562 | 1397.7204
2000 | 452.15 | 0.0011252 | 759.292 | 757.0417 | 2.1285 | -1 | 4.3972 | 3.3996 | 0.0012089 | 7.4526e-07 | 0.00015153 | 0.67585 | 0.042413 | 0.98588 | 888.7488 | 1397.4378
2000 | 452.25 | 0.0011253 | 759.7318 | 757.4811 | 2.1294 | -1 | 4.3976 | 3.3992 | 0.0012096 | 7.458e-07 | 0.00015144 | 0.6758 | 0.042391 | 0.98545 | 888.6413 | 1397.1551
2000 | 452.35 | 0.0011254 | 760.1716 | 757.9207 | 2.1304 | -1 | 4.398 | 3.3988 | 0.0012103 | 7.4635e-07 | 0.00015135 | 0.67576 | 0.042369 | 0.98502 | 888.5338 | 1396.8721
2000 | 452.45 | 0.0011256 | 760.6114 | 758.3602 | 2.1314 | -1 | 4.3984 | 3.3984 | 0.001211 | 7.469e-07 | 0.00015126 | 0.67571 | 0.042346 | 0.98459 | 888.4262 | 1396.5889
2000 | 452.55 | 0.0011257 | 761.0512 | 758.7998 | 2.1323 | -1 | 4.3987 | 3.398 | 0.0012118 | 7.4745e-07 | 0.00015117 | 0.67566 | 0.042324 | 0.98416 | 888.3186 | 1396.3055
2000 | 452.65 | 0.0011259 | 761.4911 | 759.2394 | 2.1333 | -1 | 4.3991 | 3.3975 | 0.0012125 | 7.48e-07 | 0.00015108 | 0.67562 | 0.042302 | 0.98373 | 888.2109 | 1396.0219
2000 | 452.75 | 0.001126 | 761.9311 | 759.6791 | 2.1343 | -1 | 4.3995 | 3.3971 | 0.0012132 | 7.4855e-07 | 0.00015099 | 0.67557 | 0.042279 | 0.98331 | 888.1032 | 1395.738
2000 | 452.85 | 0.0011261 | 762.371 | 760.1188 | 2.1353 | -1 | 4.3999 | 3.3967 | 0.0012139 | 7.491e-07 | 0.0001509 | 0.67552 | 0.042257 | 0.98288 | 887.9954 | 1395.4539
2000 | 452.95 | 0.0011263 | 762.811 | 760.5585 | 2.1362 | -1 | 4.4003 | 3.3963 | 0.0012146 | 7.4966e-07 | 0.00015081 | 0.67547 | 0.042235 | 0.98246 | 887.8876 | 1395.1696
2000 | 453.05 | 0.0011264 | 763.2511 | 760.9983 | 2.1372 | -1 | 4.4007 | 3.3959 | 0.0012154 | 7.5021e-07 | 0.00015072 | 0.67543 | 0.042213 | 0.98203 | 887.7797 | 1394.8851
2000 | 453.15 | 0.0011265 | 763.6912 | 761.4381 | 2.1382 | -1 | 4.4011 | 3.3955 | 0.0012161 | 7.5077e-07 | 0.00015064 | 0.67538 | 0.04219 | 0.98161 | 887.6718 | 1394.6004
2000 | 453.25 | 0.0011267 | 764.1313 | 761.8779 | 2.1391 | -1 | 4.4015 | 3.3951 | 0.0012168 | 7.5132e-07 | 0.00015055 | 0.67533 | 0.042168 | 0.98118 | 887.5638 | 1394.3154
2000 | 453.35 | 0.0011268 | 764.5715 | 762.3178 | 2.1401 | -1 | 4.4019 | 3.3947 | 0.0012176 | 7.5188e-07 | 0.00015046 | 0.67528 | 0.042146 | 0.98076 | 887.4558 | 1394.0302
2000 | 453.45 | 0.001127 | 765.0117 | 762.7578 | 2.1411 | -1 | 4.4023 | 3.3943 | 0.0012183 | 7.5244e-07 | 0.00015037 | 0.67524 | 0.042123 | 0.98034 | 887.3477 | 1393.7448
2000 | 453.55 | 0.0011271 | 765.4519 | 763.1977 | 2.1421 | -1 | 4.4026 | 3.3938 | 0.001219 | 7.5299e-07 | 0.00015028 | 0.67519 | 0.042101 | 0.97992 | 887.2396 | 1393.4592
2000 | 453.65 | 0.0011272 | 765.8922 | 763.6377 | 2.143 | -1 | 4.403 | 3.3934 | 0.0012197 | 7.5355e-07 | 0.00015019 | 0.67514 | 0.042079 | 0.9795 | 887.1314 | 1393.1734
2000 | 453.75 | 0.0011274 | 766.3325 | 764.0778 | 2.144 | -1 | 4.4034 | 3.393 | 0.0012205 | 7.5411e-07 | 0.0001501 | 0.67509 | 0.042056 | 0.97908 | 887.0232 | 1392.8873
2000 | 453.85 | 0.0011275 | 766.7729 | 764.5179 | 2.145 | -1 | 4.4038 | 3.3926 | 0.0012212 | 7.5467e-07 | 0.00015002 | 0.67505 | 0.042034 | 0.97866 | 886.9149 | 1392.601
2000 | 453.95 | 0.0011276 | 767.2133 | 764.958 | 2.1459 | -1 | 4.4042 | 3.3922 | 0.0012219 | 7.5524e-07 | 0.00014993 | 0.675 | 0.042012 | 0.97825 | 886.8066 | 1392.3145
2000 | 454.05 | 0.0011278 | 767.6537 | 765.3982 | 2.1469 | -1 | 4.4046 | 3.3918 | 0.0012227 | 7.558e-07 | 0.00014984 | 0.67495 | 0.041989 | 0.97783 | 886.6982 | 1392.0277
2000 | 454.15 | 0.0011279 | 768.0942 | 765.8384 | 2.1479 | -1 | 4.405 | 3.3914 | 0.0012234 | 7.5636e-07 | 0.00014975 | 0.6749 | 0.041967 | 0.97741 | 886.5898 | 1391.7408
2000 | 454.25 | 0.0011281 | 768.5347 | 766.2786 | 2.1488 | -1 | 4.4054 | 3.391 | 0.0012241 | 7.5693e-07 | 0.00014966 | 0.67485 | 0.041945 | 0.977 | 886.4813 | 1391.4536
2000 | 454.35 | 0.0011282 | 768.9753 | 766.7189 | 2.1498 | -1 | 4.4058 | 3.3906 | 0.0012248 | 7.5749e-07 | 0.00014958 | 0.6748 | 0.041922 | 0.97658 | 886.3727 | 1391.1662
2000 | 454.45 | 0.0011283 | 769.4159 | 767.1592 | 2.1508 | -1 | 4.4062 | 3.3902 | 0.0012256 | 7.5806e-07 | 0.00014949 | 0.67475 | 0.0419 | 0.97617 | 886.2641 | 1390.8786
2000 | 454.55 | 0.0011285 | 769.8565 | 767.5996 | 2.1518 | -1 | 4.4066 | 3.3898 | 0.0012263 | 7.5862e-07 | 0.0001494 | 0.67471 | 0.041878 | 0.97576 | 886.1555 | 1390.5907
2000 | 454.65 | 0.0011286 | 770.2972 | 768.04 | 2.1527 | -1 | 4.407 | 3.3894 | 0.001227 | 7.5919e-07 | 0.00014931 | 0.67466 | 0.041855 | 0.97534 | 886.0468 | 1390.3027
2000 | 454.75 | 0.0011287 | 770.7379 | 768.4804 | 2.1537 | -1 | 4.4074 | 3.3889 | 0.0012278 | 7.5976e-07 | 0.00014923 | 0.67461 | 0.041833 | 0.97493 | 885.938 | 1390.0144
2000 | 454.85 | 0.0011289 | 771.1787 | 768.9209 | 2.1547 | -1 | 4.4078 | 3.3885 | 0.0012285 | 7.6033e-07 | 0.00014914 | 0.67456 | 0.041811 | 0.97452 | 885.8292 | 1389.7259
2000 | 454.95 | 0.001129 | 771.6195 | 769.3614 | 2.1556 | -1 | 4.4082 | 3.3881 | 0.0012293 | 7.609e-07 | 0.00014905 | 0.67451 | 0.041788 | 0.97411 | 885.7204 | 1389.4371
2000 | 455.05 | 0.0011292 | 772.0603 | 769.802 | 2.1566 | -1 | 4.4086 | 3.3877 | 0.00123 | 7.6147e-07 | 0.00014896 | 0.67446 | 0.041766 | 0.9737 | 885.6115 | 1389.1482
2000 | 455.15 | 0.0011293 | 772.5012 | 770.2426 | 2.1576 | -1 | 4.409 | 3.3873 | 0.0012307 | 7.6204e-07 | 0.00014888 | 0.67441 | 0.041743 | 0.9733 | 885.5025 | 1388.859
2000 | 455.25 | 0.0011294 | 772.9421 | 770.6832 | 2.1585 | -1 | 4.4094 | 3.3869 | 0.0012315 | 7.6261e-07 | 0.00014879 | 0.67436 | 0.041721 | 0.97289 | 885.3935 | 1388.5696
2000 | 455.35 | 0.0011296 | 773.3831 | 771.1239 | 2.1595 | -1 | 4.4098 | 3.3865 | 0.0012322 | 7.6319e-07 | 0.0001487 | 0.67431 | 0.041699 | 0.97248 | 885.2845 | 1388.28
2000 | 455.45 | 0.0011297 | 773.8241 | 771.5646 | 2.1605 | -1 | 4.4102 | 3.3861 | 0.0012329 | 7.6376e-07 | 0.00014862 | 0.67426 | 0.041676 | 0.97208 | 885.1754 | 1387.9902
2000 | 455.55 | 0.0011299 | 774.2651 | 772.0054 | 2.1614 | -1 | 4.4106 | 3.3857 | 0.0012337 | 7.6434e-07 | 0.00014853 | 0.67421 | 0.041654 | 0.97167 | 885.0662 | 1387.7001
2000 | 455.65 | 0.00113 | 774.7062 | 772.4462 | 2.1624 | -1 | 4.411 | 3.3853 | 0.0012344 | 7.6491e-07 | 0.00014844 | 0.67416 | 0.041632 | 0.97127 | 884.957 | 1387.4098
2000 | 455.75 | 0.0011301 | 775.1473 | 772.887 | 2.1634 | -1 | 4.4114 | 3.3849 | 0.0012352 | 7.6549e-07 | 0.00014836 | 0.67411 | 0.041609 | 0.97086 | 884.8477 | 1387.1193
2000 | 455.85 | 0.0011303 | 775.5885 | 773.3279 | 2.1643 | -1 | 4.4118 | 3.3845 | 0.0012359 | 7.6607e-07 | 0.00014827 | 0.67406 | 0.041587 | 0.97046 | 884.7384 | 1386.8286
2000 | 455.95 | 0.0011304 | 776.0297 | 773.7688 | 2.1653 | -1 | 4.4122 | 3.3841 | 0.0012367 | 7.6664e-07 | 0.00014819 | 0.67401 | 0.041564 | 0.97006 | 884.629 | 1386.5376
2000 | 456.05 | 0.0011306 | 776.4709 | 774.2098 | 2.1663 | -1 | 4.4126 | 3.3837 | 0.0012374 | 7.6722e-07 | 0.0001481 | 0.67396 | 0.041542 | 0.96966 | 884.5196 | 1386.2465
2000 | 456.15 | 0.0011307 | 776.9122 | 774.6508 | 2.1672 | -1 | 4.413 | 3.3832 | 0.0012381 | 7.678e-07 | 0.00014801 | 0.67391 | 0.04152 | 0.96926 | 884.4101 | 1385.9551
2000 | 456.25 | 0.0011308 | 777.3535 | 775.0919 | 2.1682 | -1 | 4.4134 | 3.3828 | 0.0012389 | 7.6839e-07 | 0.00014793 | 0.67386 | 0.041497 | 0.96886 | 884.3006 | 1385.6635
2000 | 456.35 | 0.001131 | 777.7949 | 775.5329 | 2.1692 | -1 | 4.4138 | 3.3824 | 0.0012396 | 7.6897e-07 | 0.00014784 | 0.67381 | 0.041475 | 0.96846 | 884.191 | 1385.3716
2000 | 456.45 | 0.0011311 | 778.2363 | 775.9741 | 2.1702 | -1 | 4.4143 | 3.382 | 0.0012404 | 7.6955e-07 | 0.00014776 | 0.67376 | 0.041453 | 0.96806 | 884.0814 | 1385.0796
2000 | 456.55 | 0.0011313 | 778.6777 | 776.4152 | 2.1711 | -1 | 4.4147 | 3.3816 | 0.0012411 | 7.7014e-07 | 0.00014767 | 0.67371 | 0.04143 | 0.96766 | 883.9717 | 1384.7873
2000 | 456.65 | 0.0011314 | 779.1192 | 776.8564 | 2.1721 | -1 | 4.4151 | 3.3812 | 0.0012419 | 7.7072e-07 | 0.00014759 | 0.67365 | 0.041408 | 0.96726 | 883.8619 | 1384.4948
2000 | 456.75 | 0.0011315 | 779.5608 | 777.2977 | 2.1731 | -1 | 4.4155 | 3.3808 | 0.0012426 | 7.7131e-07 | 0.0001475 | 0.6736 | 0.041385 | 0.96687 | 883.7522 | 1384.2021
2000 | 456.85 | 0.0011317 | 780.0023 | 777.739 | 2.174 | -1 | 4.4159 | 3.3804 | 0.0012434 | 7.7189e-07 | 0.00014742 | 0.67355 | 0.041363 | 0.96647 | 883.6423 | 1383.9091
2000 | 456.95 | 0.0011318 | 780.4439 | 778.1803 | 2.175 | -1 | 4.4163 | 3.38 | 0.0012441 | 7.7248e-07 | 0.00014733 | 0.6735 | 0.04134 | 0.96608 | 883.5324 | 1383.6159
2000 | 457.05 | 0.001132 | 780.8856 | 778.6217 | 2.176 | -1 | 4.4167 | 3.3796 | 0.0012449 | 7.7307e-07 | 0.00014725 | 0.67345 | 0.041318 | 0.96569 | 883.4225 | 1383.3225
2000 | 457.15 | 0.0011321 | 781.3273 | 779.0631 | 2.1769 | -1 | 4.4171 | 3.3792 | 0.0012456 | 7.7366e-07 | 0.00014716 | 0.6734 | 0.041296 | 0.96529 | 883.3125 | 1383.0289
2000 | 457.25 | 0.0011322 | 781.769 | 779.5045 | 2.1779 | -1 | 4.4175 | 3.3788 | 0.0012464 | 7.7425e-07 | 0.00014708 | 0.67335 | 0.041273 | 0.9649 | 883.2024 | 1382.7351
2000 | 457.35 | 0.0011324 | 782.2108 | 779.946 | 2.1788 | -1 | 4.418 | 3.3784 | 0.0012471 | 7.7484e-07 | 0.00014699 | 0.67329 | 0.041251 | 0.96451 | 883.0923 | 1382.441
2000 | 457.45 | 0.0011325 | 782.6526 | 780.3876 | 2.1798 | -1 | 4.4184 | 3.378 | 0.0012479 | 7.7543e-07 | 0.00014691 | 0.67324 | 0.041228 | 0.96412 | 882.9821 | 1382.1467
2000 | 457.55 | 0.0011327 | 783.0945 | 780.8291 | 2.1808 | -1 | 4.4188 | 3.3776 | 0.0012486 | 7.7602e-07 | 0.00014682 | 0.67319 | 0.041206 | 0.96373 | 882.8719 | 1381.8522
2000 | 457.65 | 0.0011328 | 783.5364 | 781.2707 | 2.1817 | -1 | 4.4192 | 3.3772 | 0.0012494 | 7.7662e-07 | 0.00014674 | 0.67314 | 0.041183 | 0.96334 | 882.7617 | 1381.5575
2000 | 457.75 | 0.001133 | 783.9783 | 781.7124 | 2.1827 | -1 | 4.4196 | 3.3768 | 0.0012501 | 7.7721e-07 | 0.00014665 | 0.67308 | 0.041161 | 0.96295 | 882.6514 | 1381.2626
2000 | 457.85 | 0.0011331 | 784.4203 | 782.1541 | 2.1837 | -1 | 4.42 | 3.3764 | 0.0012509 | 7.7781e-07 | 0.00014657 | 0.67303 | 0.041139 | 0.96256 | 882.541 | 1380.9674
2000 | 457.95 | 0.0011332 | 784.8623 | 782.5958 | 2.1846 | -1 | 4.4204 | 3.376 | 0.0012517 | 7.7841e-07 | 0.00014648 | 0.67298 | 0.041116 | 0.96218 | 882.4306 | 1380.672
2000 | 458.05 | 0.0011334 | 785.3044 | 783.0376 | 2.1856 | -1 | 4.4209 | 3.3756 | 0.0012524 | 7.79e-07 | 0.0001464 | 0.67293 | 0.041094 | 0.96179 | 882.3201 | 1380.3764
2000 | 458.15 | 0.0011335 | 785.7465 | 783.4794 | 2.1866 | -1 | 4.4213 | 3.3752 | 0.0012532 | 7.796e-07 | 0.00014632 | 0.67287 | 0.041071 | 0.9614 | 882.2096 | 1380.0805
2000 | 458.25 | 0.0011337 | 786.1886 | 783.9213 | 2.1875 | -1 | 4.4217 | 3.3748 | 0.0012539 | 7.802e-07 | 0.00014623 | 0.67282 | 0.041049 | 0.96102 | 882.099 | 1379.7845
2000 | 458.35 | 0.0011338 | 786.6308 | 784.3632 | 2.1885 | -1 | 4.4221 | 3.3744 | 0.0012547 | 7.808e-07 | 0.00014615 | 0.67277 | 0.041026 | 0.96063 | 881.9883 | 1379.4882
2000 | 458.45 | 0.0011339 | 787.0731 | 784.8052 | 2.1895 | -1 | 4.4225 | 3.374 | 0.0012554 | 7.814e-07 | 0.00014606 | 0.67272 | 0.041004 | 0.96025 | 881.8777 | 1379.1917
2000 | 458.55 | 0.0011341 | 787.5153 | 785.2472 | 2.1904 | -1 | 4.423 | 3.3736 | 0.0012562 | 7.82e-07 | 0.00014598 | 0.67266 | 0.040981 | 0.95987 | 881.7669 | 1378.895
2000 | 458.65 | 0.0011342 | 787.9576 | 785.6892 | 2.1914 | -1 | 4.4234 | 3.3732 | 0.001257 | 7.8261e-07 | 0.0001459 | 0.67261 | 0.040959 | 0.95949 | 881.6561 | 1378.598
2000 | 458.75 | 0.0011344 | 788.4 | 786.1313 | 2.1924 | -1 | 4.4238 | 3.3728 | 0.0012577 | 7.8321e-07 | 0.00014581 | 0.67256 | 0.040937 | 0.95911 | 881.5453 | 1378.3008
2000 | 458.85 | 0.0011345 | 788.8424 | 786.5734 | 2.1933 | -1 | 4.4242 | 3.3724 | 0.0012585 | 7.8382e-07 | 0.00014573 | 0.6725 | 0.040914 | 0.95872 | 881.4344 | 1378.0034
2000 | 458.95 | 0.0011347 | 789.2849 | 787.0155 | 2.1943 | -1 | 4.4247 | 3.372 | 0.0012592 | 7.8442e-07 | 0.00014565 | 0.67245 | 0.040892 | 0.95835 | 881.3234 | 1377.7058
2000 | 459.05 | 0.0011348 | 789.7273 | 787.4577 | 2.1953 | -1 | 4.4251 | 3.3716 | 0.00126 | 7.8503e-07 | 0.00014556 | 0.6724 | 0.040869 | 0.95797 | 881.2124 | 1377.408
2000 | 459.15 | 0.0011349 | 790.1699 | 787.9 | 2.1962 | -1 | 4.4255 | 3.3712 | 0.0012608 | 7.8564e-07 | 0.00014548 | 0.67234 | 0.040847 | 0.95759 | 881.1013 | 1377.1099
2000 | 459.25 | 0.0011351 | 790.6124 | 788.3423 | 2.1972 | -1 | 4.4259 | 3.3708 | 0.0012615 | 7.8624e-07 | 0.0001454 | 0.67229 | 0.040824 | 0.95721 | 880.9902 | 1376.8116
2000 | 459.35 | 0.0011352 | 791.0551 | 788.7846 | 2.1981 | -1 | 4.4263 | 3.3703 | 0.0012623 | 7.8685e-07 | 0.00014532 | 0.67223 | 0.040802 | 0.95683 | 880.8791 | 1376.5131
2000 | 459.45 | 0.0011354 | 791.4977 | 789.227 | 2.1991 | -1 | 4.4268 | 3.3699 | 0.0012631 | 7.8746e-07 | 0.00014523 | 0.67218 | 0.040779 | 0.95646 | 880.7678 | 1376.2144
2000 | 459.55 | 0.0011355 | 791.9404 | 789.6694 | 2.2001 | -1 | 4.4272 | 3.3695 | 0.0012638 | 7.8808e-07 | 0.00014515 | 0.67213 | 0.040757 | 0.95608 | 880.6566 | 1375.9154
2000 | 459.65 | 0.0011357 | 792.3831 | 790.1118 | 2.201 | -1 | 4.4276 | 3.3691 | 0.0012646 | 7.8869e-07 | 0.00014507 | 0.67207 | 0.040734 | 0.95571 | 880.5452 | 1375.6162
2000 | 459.75 | 0.0011358 | 792.8259 | 790.5543 | 2.202 | -1 | 4.4281 | 3.3687 | 0.0012654 | 7.893e-07 | 0.00014498 | 0.67202 | 0.040712 | 0.95533 | 880.4339 | 1375.3168
2000 | 459.85 | 0.0011359 | 793.2688 | 790.9969 | 2.203 | -1 | 4.4285 | 3.3683 | 0.0012661 | 7.8991e-07 | 0.0001449 | 0.67196 | 0.040689 | 0.95496 | 880.3224 | 1375.0172
2000 | 459.95 | 0.0011361 | 793.7116 | 791.4394 | 2.2039 | -1 | 4.4289 | 3.3679 | 0.0012669 | 7.9053e-07 | 0.00014482 | 0.67191 | 0.040667 | 0.95459 | 880.2109 | 1374.7173
2000 | 460.05 | 0.0011362 | 794.1545 | 791.8821 | 2.2049 | -1 | 4.4293 | 3.3675 | 0.0012677 | 7.9115e-07 | 0.00014474 | 0.67185 | 0.040644 | 0.95422 | 880.0994 | 1374.4173
2000 | 460.15 | 0.0011364 | 794.5975 | 792.3247 | 2.2059 | -1 | 4.4298 | 3.3672 | 0.0012685 | 7.9176e-07 | 0.00014466 | 0.6718 | 0.040622 | 0.95385 | 879.9878 | 1374.117
2000 | 460.25 | 0.0011365 | 795.0405 | 792.7675 | 2.2068 | -1 | 4.4302 | 3.3668 | 0.0012692 | 7.9238e-07 | 0.00014457 | 0.67174 | 0.040599 | 0.95348 | 879.8762 | 1373.8164
2000 | 460.35 | 0.0011367 | 795.4835 | 793.2102 | 2.2078 | -1 | 4.4306 | 3.3664 | 0.00127 | 7.93e-07 | 0.00014449 | 0.67169 | 0.040577 | 0.95311 | 879.7644 | 1373.5157
2000 | 460.45 | 0.0011368 | 795.9266 | 793.653 | 2.2087 | -1 | 4.4311 | 3.366 | 0.0012708 | 7.9362e-07 | 0.00014441 | 0.67163 | 0.040554 | 0.95274 | 879.6527 | 1373.2147
2000 | 460.55 | 0.001137 | 796.3698 | 794.0958 | 2.2097 | -1 | 4.4315 | 3.3656 | 0.0012716 | 7.9424e-07 | 0.00014433 | 0.67158 | 0.040532 | 0.95237 | 879.5409 | 1372.9135
2000 | 460.65 | 0.0011371 | 796.8129 | 794.5387 | 2.2107 | -1 | 4.4319 | 3.3652 | 0.0012723 | 7.9486e-07 | 0.00014425 | 0.67152 | 0.040509 | 0.952 | 879.429 | 1372.6121
2000 | 460.75 | 0.0011372 | 797.2561 | 794.9816 | 2.2116 | -1 | 4.4324 | 3.3648 | 0.0012731 | 7.9549e-07 | 0.00014416 | 0.67147 | 0.040487 | 0.95163 | 879.3171 | 1372.3105
2000 | 460.85 | 0.0011374 | 797.6994 | 795.4246 | 2.2126 | -1 | 4.4328 | 3.3644 | 0.0012739 | 7.9611e-07 | 0.00014408 | 0.67141 | 0.040464 | 0.95127 | 879.2051 | 1372.0086
2000 | 460.95 | 0.0011375 | 798.1427 | 795.8676 | 2.2135 | -1 | 4.4332 | 3.364 | 0.0012747 | 7.9673e-07 | 0.000144 | 0.67136 | 0.040442 | 0.9509 | 879.0931 | 1371.7065
2000 | 461.05 | 0.0011377 | 798.586 | 796.3107 | 2.2145 | -1 | 4.4337 | 3.3636 | 0.0012754 | 7.9736e-07 | 0.00014392 | 0.6713 | 0.040419 | 0.95054 | 878.981 | 1371.4042
2000 | 461.15 | 0.0011378 | 799.0294 | 796.7538 | 2.2155 | -1 | 4.4341 | 3.3632 | 0.0012762 | 7.9799e-07 | 0.00014384 | 0.67125 | 0.040397 | 0.95018 | 878.8689 | 1371.1017
2000 | 461.25 | 0.001138 | 799.4729 | 797.1969 | 2.2164 | -1 | 4.4346 | 3.3628 | 0.001277 | 7.9861e-07 | 0.00014376 | 0.67119 | 0.040374 | 0.94981 | 878.7567 | 1370.799
2000 | 461.35 | 0.0011381 | 799.9163 | 797.6401 | 2.2174 | -1 | 4.435 | 3.3624 | 0.0012778 | 7.9924e-07 | 0.00014368 | 0.67113 | 0.040351 | 0.94945 | 878.6444 | 1370.496
2000 | 461.45 | 0.0011383 | 800.3599 | 798.0833 | 2.2184 | -1 | 4.4354 | 3.362 | 0.0012786 | 7.9987e-07 | 0.0001436 | 0.67108 | 0.040329 | 0.94909 | 878.5321 | 1370.1928
2000 | 461.55 | 0.0011384 | 800.8034 | 798.5266 | 2.2193 | -1 | 4.4359 | 3.3616 | 0.0012793 | 8.005e-07 | 0.00014352 | 0.67102 | 0.040306 | 0.94873 | 878.4198 | 1369.8894
2000 | 461.65 | 0.0011386 | 801.247 | 798.9699 | 2.2203 | -1 | 4.4363 | 3.3612 | 0.0012801 | 8.0113e-07 | 0.00014343 | 0.67096 | 0.040284 | 0.94837 | 878.3074 | 1369.5857
2000 | 461.75 | 0.0011387 | 801.6907 | 799.4133 | 2.2212 | -1 | 4.4367 | 3.3608 | 0.0012809 | 8.0177e-07 | 0.00014335 | 0.67091 | 0.040261 | 0.94801 | 878.1949 | 1369.2818
2000 | 461.85 | 0.0011388 | 802.1344 | 799.8567 | 2.2222 | -1 | 4.4372 | 3.3604 | 0.0012817 | 8.024e-07 | 0.00014327 | 0.67085 | 0.040239 | 0.94765 | 878.0824 | 1368.9777
2000 | 461.95 | 0.001139 | 802.5781 | 800.3002 | 2.2232 | -1 | 4.4376 | 3.36 | 0.0012825 | 8.0303e-07 | 0.00014319 | 0.67079 | 0.040216 | 0.94729 | 877.9698 | 1368.6734
2000 | 462.05 | 0.0011391 | 803.0219 | 800.7436 | 2.2241 | -1 | 4.4381 | 3.3596 | 0.0012833 | 8.0367e-07 | 0.00014311 | 0.67074 | 0.040194 | 0.94693 | 877.8572 | 1368.3689
2000 | 462.15 | 0.0011393 | 803.4657 | 801.1872 | 2.2251 | -1 | 4.4385 | 3.3592 | 0.001284 | 8.0431e-07 | 0.00014303 | 0.67068 | 0.040171 | 0.94658 | 877.7445 | 1368.0641
2000 | 462.25 | 0.0011394 | 803.9096 | 801.6308 | 2.226 | -1 | 4.439 | 3.3588 | 0.0012848 | 8.0494e-07 | 0.00014295 | 0.67062 | 0.040149 | 0.94622 | 877.6318 | 1367.7591
2000 | 462.35 | 0.0011396 | 804.3535 | 802.0744 | 2.227 | -1 | 4.4394 | 3.3584 | 0.0012856 | 8.0558e-07 | 0.00014287 | 0.67057 | 0.040126 | 0.94586 | 877.519 | 1367.4539
2000 | 462.45 | 0.0011397 | 804.7975 | 802.5181 | 2.228 | -1 | 4.4398 | 3.358 | 0.0012864 | 8.0622e-07 | 0.00014279 | 0.67051 | 0.040103 | 0.94551 | 877.4062 | 1367.1485
2000 | 462.55 | 0.0011399 | 805.2415 | 802.9618 | 2.2289 | -1 | 4.4403 | 3.3576 | 0.0012872 | 8.0686e-07 | 0.00014271 | 0.67045 | 0.040081 | 0.94516 | 877.2933 | 1366.8428
2000 | 462.65 | 0.00114 | 805.6856 | 803.4055 | 2.2299 | -1 | 4.4407 | 3.3572 | 0.001288 | 8.075e-07 | 0.00014263 | 0.6704 | 0.040058 | 0.9448 | 877.1803 | 1366.5369
2000 | 462.75 | 0.0011402 | 806.1297 | 803.8493 | 2.2308 | -1 | 4.4412 | 3.3568 | 0.0012888 | 8.0814e-07 | 0.00014255 | 0.67034 | 0.040036 | 0.94445 | 877.0673 | 1366.2308
2000 | 462.85 | 0.0011403 | 806.5738 | 804.2932 | 2.2318 | -1 | 4.4416 | 3.3564 | 0.0012896 | 8.0879e-07 | 0.00014247 | 0.67028 | 0.040013 | 0.9441 | 876.9543 | 1365.9245
2000 | 462.95 | 0.0011405 | 807.018 | 804.7371 | 2.2328 | -1 | 4.4421 | 3.356 | 0.0012904 | 8.0943e-07 | 0.00014239 | 0.67022 | 0.039991 | 0.94375 | 876.8411 | 1365.6179
2000 | 463.05 | 0.0011406 | 807.4622 | 805.181 | 2.2337 | -1 | 4.4425 | 3.3556 | 0.0012911 | 8.1008e-07 | 0.00014231 | 0.67016 | 0.039968 | 0.9434 | 876.728 | 1365.3111
2000 | 463.15 | 0.0011408 | 807.9065 | 805.625 | 2.2347 | -1 | 4.443 | 3.3552 | 0.0012919 | 8.1072e-07 | 0.00014223 | 0.67011 | 0.039945 | 0.94305 | 876.6148 | 1365.0041
2000 | 463.25 | 0.0011409 | 808.3508 | 806.069 | 2.2356 | -1 | 4.4434 | 3.3549 | 0.0012927 | 8.1137e-07 | 0.00014215 | 0.67005 | 0.039923 | 0.9427 | 876.5015 | 1364.6969
2000 | 463.35 | 0.001141 | 808.7952 | 806.5131 | 2.2366 | -1 | 4.4439 | 3.3545 | 0.0012935 | 8.1202e-07 | 0.00014208 | 0.66999 | 0.0399 | 0.94235 | 876.3881 | 1364.3894
2000 | 463.45 | 0.0011412 | 809.2396 | 806.9572 | 2.2376 | -1 | 4.4443 | 3.3541 | 0.0012943 | 8.1267e-07 | 0.000142 | 0.66993 | 0.039878 | 0.942 | 876.2747 | 1364.0818
2000 | 463.55 | 0.0011413 | 809.684 | 807.4014 | 2.2385 | -1 | 4.4448 | 3.3537 | 0.0012951 | 8.1332e-07 | 0.00014192 | 0.66987 | 0.039855 | 0.94166 | 876.1613 | 1363.7739
2000 | 463.65 | 0.0011415 | 810.1285 | 807.8456 | 2.2395 | -1 | 4.4452 | 3.3533 | 0.0012959 | 8.1397e-07 | 0.00014184 | 0.66981 | 0.039832 | 0.94131 | 876.0478 | 1363.4657
2000 | 463.75 | 0.0011416 | 810.5731 | 808.2898 | 2.2404 | -1 | 4.4457 | 3.3529 | 0.0012967 | 8.1462e-07 | 0.00014176 | 0.66976 | 0.03981 | 0.94096 | 875.9342 | 1363.1574
2000 | 463.85 | 0.0011418 | 811.0177 | 808.7341 | 2.2414 | -1 | 4.4461 | 3.3525 | 0.0012975 | 8.1528e-07 | 0.00014168 | 0.6697 | 0.039787 | 0.94062 | 875.8206 | 1362.8488
2000 | 463.95 | 0.0011419 | 811.4623 | 809.1785 | 2.2424 | -1 | 4.4466 | 3.3521 | 0.0012983 | 8.1593e-07 | 0.0001416 | 0.66964 | 0.039765 | 0.94027 | 875.707 | 1362.54
2000 | 464.05 | 0.0011421 | 811.907 | 809.6228 | 2.2433 | -1 | 4.4471 | 3.3517 | 0.0012991 | 8.1659e-07 | 0.00014152 | 0.66958 | 0.039742 | 0.93993 | 875.5932 | 1362.231
2000 | 464.15 | 0.0011422 | 812.3517 | 810.0673 | 2.2443 | -1 | 4.4475 | 3.3513 | 0.0012999 | 8.1724e-07 | 0.00014144 | 0.66952 | 0.039719 | 0.93959 | 875.4795 | 1361.9217
2000 | 464.25 | 0.0011424 | 812.7965 | 810.5117 | 2.2452 | -1 | 4.448 | 3.3509 | 0.0013007 | 8.179e-07 | 0.00014137 | 0.66946 | 0.039697 | 0.93925 | 875.3656 | 1361.6123
2000 | 464.35 | 0.0011425 | 813.2413 | 810.9563 | 2.2462 | -1 | 4.4484 | 3.3505 | 0.0013015 | 8.1856e-07 | 0.00014129 | 0.6694 | 0.039674 | 0.9389 | 875.2517 | 1361.3026
2000 | 464.45 | 0.0011427 | 813.6862 | 811.4008 | 2.2471 | -1 | 4.4489 | 3.3501 | 0.0013023 | 8.1922e-07 | 0.00014121 | 0.66934 | 0.039652 | 0.93856 | 875.1378 | 1360.9926
2000 | 464.55 | 0.0011428 | 814.1311 | 811.8454 | 2.2481 | -1 | 4.4493 | 3.3497 | 0.0013031 | 8.1988e-07 | 0.00014113 | 0.66928 | 0.039629 | 0.93822 | 875.0238 | 1360.6825
2000 | 464.65 | 0.001143 | 814.5761 | 812.2901 | 2.2491 | -1 | 4.4498 | 3.3494 | 0.0013039 | 8.2054e-07 | 0.00014105 | 0.66922 | 0.039606 | 0.93788 | 874.9097 | 1360.3721
2000 | 464.75 | 0.0011431 | 815.0211 | 812.7348 | 2.25 | -1 | 4.4503 | 3.349 | 0.0013047 | 8.2121e-07 | 0.00014097 | 0.66916 | 0.039584 | 0.93755 | 874.7956 | 1360.0615
2000 | 464.85 | 0.0011433 | 815.4661 | 813.1796 | 2.251 | -1 | 4.4507 | 3.3486 | 0.0013055 | 8.2187e-07 | 0.0001409 | 0.6691 | 0.039561 | 0.93721 | 874.6815 | 1359.7507
2000 | 464.95 | 0.0011434 | 815.9112 | 813.6244 | 2.2519 | -1 | 4.4512 | 3.3482 | 0.0013063 | 8.2253e-07 | 0.00014082 | 0.66904 | 0.039538 | 0.93687 | 874.5673 | 1359.4397
2000 | 465.05 | 0.0011436 | 816.3563 | 814.0692 | 2.2529 | -1 | 4.4516 | 3.3478 | 0.0013072 | 8.232e-07 | 0.00014074 | 0.66898 | 0.039516 | 0.93653 | 874.453 | 1359.1284
2000 | 465.15 | 0.0011437 | 816.8015 | 814.5141 | 2.2538 | -1 | 4.4521 | 3.3474 | 0.001308 | 8.2387e-07 | 0.00014066 | 0.66892 | 0.039493 | 0.9362 | 874.3386 | 1358.8169
2000 | 465.25 | 0.0011439 | 817.2468 | 814.959 | 2.2548 | -1 | 4.4526 | 3.347 | 0.0013088 | 8.2454e-07 | 0.00014059 | 0.66886 | 0.039471 | 0.93586 | 874.2243 | 1358.5052
2000 | 465.35 | 0.001144 | 817.692 | 815.404 | 2.2558 | -1 | 4.453 | 3.3466 | 0.0013096 | 8.252e-07 | 0.00014051 | 0.6688 | 0.039448 | 0.93553 | 874.1098 | 1358.1932
2000 | 465.45 | 0.0011442 | 818.1374 | 815.849 | 2.2567 | -1 | 4.4535 | 3.3462 | 0.0013104 | 8.2587e-07 | 0.00014043 | 0.66874 | 0.039425 | 0.93519 | 873.9953 | 1357.881
2000 | 465.55 | 0.0011443 | 818.5827 | 816.2941 | 2.2577 | -1 | 4.454 | 3.3458 | 0.0013112 | 8.2655e-07 | 0.00014035 | 0.66868 | 0.039403 | 0.93486 | 873.8808 | 1357.5686
2000 | 465.65 | 0.0011445 | 819.0282 | 816.7392 | 2.2586 | -1 | 4.4544 | 3.3454 | 0.001312 | 8.2722e-07 | 0.00014028 | 0.66862 | 0.03938 | 0.93453 | 873.7661 | 1357.256
2000 | 465.75 | 0.0011446 | 819.4736 | 817.1844 | 2.2596 | -1 | 4.4549 | 3.3451 | 0.0013128 | 8.2789e-07 | 0.0001402 | 0.66856 | 0.039357 | 0.9342 | 873.6515 | 1356.9432
2000 | 465.85 | 0.0011448 | 819.9191 | 817.6296 | 2.2605 | -1 | 4.4554 | 3.3447 | 0.0013137 | 8.2857e-07 | 0.00014012 | 0.6685 | 0.039335 | 0.93386 | 873.5367 | 1356.6301
2000 | 465.95 | 0.0011449 | 820.3647 | 818.0749 | 2.2615 | -1 | 4.4558 | 3.3443 | 0.0013145 | 8.2924e-07 | 0.00014004 | 0.66844 | 0.039312 | 0.93353 | 873.422 | 1356.3168
2000 | 466.05 | 0.0011451 | 820.8103 | 818.5202 | 2.2625 | -1 | 4.4563 | 3.3439 | 0.0013153 | 8.2992e-07 | 0.00013997 | 0.66838 | 0.039289 | 0.9332 | 873.3071 | 1356.0033
2000 | 466.15 | 0.0011452 | 821.256 | 818.9655 | 2.2634 | -1 | 4.4568 | 3.3435 | 0.0013161 | 8.306e-07 | 0.00013989 | 0.66832 | 0.039267 | 0.93287 | 873.1922 | 1355.6895
2000 | 466.25 | 0.0011454 | 821.7017 | 819.4109 | 2.2644 | -1 | 4.4572 | 3.3431 | 0.0013169 | 8.3127e-07 | 0.00013981 | 0.66826 | 0.039244 | 0.93255 | 873.0773 | 1355.3756
2000 | 466.35 | 0.0011455 | 822.1474 | 819.8564 | 2.2653 | -1 | 4.4577 | 3.3427 | 0.0013177 | 8.3195e-07 | 0.00013974 | 0.6682 | 0.039221 | 0.93222 | 872.9623 | 1355.0614
2000 | 466.45 | 0.0011457 | 822.5932 | 820.3019 | 2.2663 | -1 | 4.4582 | 3.3423 | 0.0013186 | 8.3263e-07 | 0.00013966 | 0.66813 | 0.039199 | 0.93189 | 872.8472 | 1354.7469
2000 | 466.55 | 0.0011458 | 823.0391 | 820.7474 | 2.2672 | -1 | 4.4587 | 3.3419 | 0.0013194 | 8.3332e-07 | 0.00013958 | 0.66807 | 0.039176 | 0.93156 | 872.7321 | 1354.4323
2000 | 466.65 | 0.001146 | 823.4849 | 821.193 | 2.2682 | -1 | 4.4591 | 3.3415 | 0.0013202 | 8.34e-07 | 0.00013951 | 0.66801 | 0.039153 | 0.93124 | 872.6169 | 1354.1174
2000 | 466.75 | 0.0011461 | 823.9309 | 821.6386 | 2.2691 | -1 | 4.4596 | 3.3412 | 0.001321 | 8.3468e-07 | 0.00013943 | 0.66795 | 0.039131 | 0.93091 | 872.5017 | 1353.8023
2000 | 466.85 | 0.0011463 | 824.3769 | 822.0843 | 2.2701 | -1 | 4.4601 | 3.3408 | 0.0013218 | 8.3537e-07 | 0.00013935 | 0.66789 | 0.039108 | 0.93059 | 872.3864 | 1353.487
2000 | 466.95 | 0.0011464 | 824.8229 | 822.53 | 2.2711 | -1 | 4.4606 | 3.3404 | 0.0013227 | 8.3606e-07 | 0.00013928 | 0.66783 | 0.039085 | 0.93026 | 872.2711 | 1353.1714
2000 | 467.05 | 0.0011466 | 825.269 | 822.9758 | 2.272 | -1 | 4.461 | 3.34 | 0.0013235 | 8.3674e-07 | 0.0001392 | 0.66776 | 0.039063 | 0.92994 | 872.1557 | 1352.8557
2000 | 467.15 | 0.0011467 | 825.7151 | 823.4216 | 2.273 | -1 | 4.4615 | 3.3396 | 0.0013243 | 8.3743e-07 | 0.00013913 | 0.6677 | 0.03904 | 0.92962 | 872.0402 | 1352.5397
2000 | 467.25 | 0.0011469 | 826.1613 | 823.8675 | 2.2739 | -1 | 4.462 | 3.3392 | 0.0013251 | 8.3812e-07 | 0.00013905 | 0.66764 | 0.039017 | 0.9293 | 871.9247 | 1352.2234
2000 | 467.35 | 0.001147 | 826.6075 | 824.3134 | 2.2749 | -1 | 4.4625 | 3.3388 | 0.001326 | 8.3881e-07 | 0.00013897 | 0.66758 | 0.038995 | 0.92897 | 871.8091 | 1351.907
2000 | 467.45 | 0.0011472 | 827.0538 | 824.7594 | 2.2758 | -1 | 4.4629 | 3.3384 | 0.0013268 | 8.395e-07 | 0.0001389 | 0.66751 | 0.038972 | 0.92865 | 871.6935 | 1351.5903
2000 | 467.55 | 0.0011473 | 827.5001 | 825.2054 | 2.2768 | -1 | 4.4634 | 3.3381 | 0.0013276 | 8.402e-07 | 0.00013882 | 0.66745 | 0.038949 | 0.92833 | 871.5778 | 1351.2734
2000 | 467.65 | 0.0011475 | 827.9464 | 825.6515 | 2.2777 | -1 | 4.4639 | 3.3377 | 0.0013285 | 8.4089e-07 | 0.00013875 | 0.66739 | 0.038927 | 0.92801 | 871.4621 | 1350.9563
2000 | 467.75 | 0.0011476 | 828.3929 | 826.0976 | 2.2787 | -1 | 4.4644 | 3.3373 | 0.0013293 | 8.4159e-07 | 0.00013867 | 0.66733 | 0.038904 | 0.9277 | 871.3463 | 1350.6389
2000 | 467.85 | 0.0011478 | 828.8393 | 826.5437 | 2.2796 | -1 | 4.4649 | 3.3369 | 0.0013301 | 8.4228e-07 | 0.00013859 | 0.66726 | 0.038881 | 0.92738 | 871.2304 | 1350.3213
2000 | 467.95 | 0.001148 | 829.2858 | 826.9899 | 2.2806 | -1 | 4.4653 | 3.3365 | 0.0013309 | 8.4298e-07 | 0.00013852 | 0.6672 | 0.038858 | 0.92706 | 871.1145 | 1350.0035
2000 | 468.05 | 0.0011481 | 829.7324 | 827.4362 | 2.2816 | -1 | 4.4658 | 3.3361 | 0.0013318 | 8.4368e-07 | 0.00013844 | 0.66714 | 0.038836 | 0.92674 | 870.9985 | 1349.6855
2000 | 468.15 | 0.0011483 | 830.179 | 827.8825 | 2.2825 | -1 | 4.4663 | 3.3357 | 0.0013326 | 8.4438e-07 | 0.00013837 | 0.66707 | 0.038813 | 0.92643 | 870.8825 | 1349.3672
2000 | 468.25 | 0.0011484 | 830.6256 | 828.3288 | 2.2835 | -1 | 4.4668 | 3.3354 | 0.0013334 | 8.4508e-07 | 0.00013829 | 0.66701 | 0.03879 | 0.92611 | 870.7664 | 1349.0487
2000 | 468.35 | 0.0011486 | 831.0724 | 828.7752 | 2.2844 | -1 | 4.4673 | 3.335 | 0.0013343 | 8.4578e-07 | 0.00013822 | 0.66695 | 0.038768 | 0.9258 | 870.6503 | 1348.73
2000 | 468.45 | 0.0011487 | 831.5191 | 829.2217 | 2.2854 | -1 | 4.4678 | 3.3346 | 0.0013351 | 8.4648e-07 | 0.00013814 | 0.66688 | 0.038745 | 0.92548 | 870.5341 | 1348.4111
2000 | 468.55 | 0.0011489 | 831.9659 | 829.6682 | 2.2863 | -1 | 4.4682 | 3.3342 | 0.001336 | 8.4719e-07 | 0.00013807 | 0.66682 | 0.038722 | 0.92517 | 870.4178 | 1348.0919
2000 | 468.65 | 0.001149 | 832.4128 | 830.1147 | 2.2873 | -1 | 4.4687 | 3.3338 | 0.0013368 | 8.4789e-07 | 0.00013799 | 0.66676 | 0.038699 | 0.92486 | 870.3015 | 1347.7725
2000 | 468.75 | 0.0011492 | 832.8596 | 830.5613 | 2.2882 | -1 | 4.4692 | 3.3334 | 0.0013376 | 8.486e-07 | 0.00013792 | 0.66669 | 0.038677 | 0.92455 | 870.1852 | 1347.4529
2000 | 468.85 | 0.0011493 | 833.3066 | 831.0079 | 2.2892 | -1 | 4.4697 | 3.333 | 0.0013385 | 8.493e-07 | 0.00013784 | 0.66663 | 0.038654 | 0.92423 | 870.0687 | 1347.133
2000 | 468.95 | 0.0011495 | 833.7536 | 831.4546 | 2.2901 | -1 | 4.4702 | 3.3327 | 0.0013393 | 8.5001e-07 | 0.00013777 | 0.66656 | 0.038631 | 0.92392 | 869.9522 | 1346.813
2000 | 469.05 | 0.0011496 | 834.2006 | 831.9013 | 2.2911 | -1 | 4.4707 | 3.3323 | 0.0013401 | 8.5072e-07 | 0.00013769 | 0.6665 | 0.038609 | 0.92361 | 869.8357 | 1346.4927
2000 | 469.15 | 0.0011498 | 834.6477 | 832.3481 | 2.292 | -1 | 4.4712 | 3.3319 | 0.001341 | 8.5143e-07 | 0.00013762 | 0.66643 | 0.038586 | 0.9233 | 869.7191 | 1346.1721
2000 | 469.25 | 0.00115 | 835.0949 | 832.795 | 2.293 | -1 | 4.4717 | 3.3315 | 0.0013418 | 8.5215e-07 | 0.00013755 | 0.66637 | 0.038563 | 0.923 | 869.6024 | 1345.8514
2000 | 469.35 | 0.0011501 | 835.5421 | 833.2419 | 2.294 | -1 | 4.4722 | 3.3311 | 0.0013427 | 8.5286e-07 | 0.00013747 | 0.66631 | 0.03854 | 0.92269 | 869.4857 | 1345.5304
2000 | 469.45 | 0.0011503 | 835.9893 | 833.6888 | 2.2949 | -1 | 4.4727 | 3.3307 | 0.0013435 | 8.5357e-07 | 0.0001374 | 0.66624 | 0.038518 | 0.92238 | 869.369 | 1345.2092
2000 | 469.55 | 0.0011504 | 836.4366 | 834.1358 | 2.2959 | -1 | 4.4731 | 3.3304 | 0.0013444 | 8.5429e-07 | 0.00013732 | 0.66618 | 0.038495 | 0.92207 | 869.2521 | 1344.8878
2000 | 469.65 | 0.0011506 | 836.8839 | 834.5828 | 2.2968 | -1 | 4.4736 | 3.33 | 0.0013452 | 8.5501e-07 | 0.00013725 | 0.66611 | 0.038472 | 0.92177 | 869.1352 | 1344.5661
2000 | 469.75 | 0.0011507 | 837.3313 | 835.0299 | 2.2978 | -1 | 4.4741 | 3.3296 | 0.0013461 | 8.5572e-07 | 0.00013717 | 0.66605 | 0.038449 | 0.92146 | 869.0183 | 1344.2442
2000 | 469.85 | 0.0011509 | 837.7788 | 835.477 | 2.2987 | -1 | 4.4746 | 3.3292 | 0.0013469 | 8.5644e-07 | 0.0001371 | 0.66598 | 0.038427 | 0.92116 | 868.9013 | 1343.9221
2000 | 469.95 | 0.001151 | 838.2262 | 835.9242 | 2.2997 | -1 | 4.4751 | 3.3288 | 0.0013478 | 8.5716e-07 | 0.00013703 | 0.66592 | 0.038404 | 0.92085 | 868.7842 | 1343.5998
2000 | 470.05 | 0.0011512 | 838.6738 | 836.3714 | 2.3006 | -1 | 4.4756 | 3.3284 | 0.0013486 | 8.5788e-07 | 0.00013695 | 0.66585 | 0.038381 | 0.92055 | 868.6671 | 1343.2772
2000 | 470.15 | 0.0011513 | 839.1214 | 836.8187 | 2.3016 | -1 | 4.4761 | 3.3281 | 0.0013495 | 8.5861e-07 | 0.00013688 | 0.66579 | 0.038358 | 0.92024 | 868.5499 | 1342.9544
2000 | 470.25 | 0.0011515 | 839.569 | 837.266 | 2.3025 | -1 | 4.4766 | 3.3277 | 0.0013503 | 8.5933e-07 | 0.00013681 | 0.66572 | 0.038336 | 0.91994 | 868.4327 | 1342.6314
2000 | 470.35 | 0.0011517 | 840.0167 | 837.7134 | 2.3035 | -1 | 4.4771 | 3.3273 | 0.0013512 | 8.6005e-07 | 0.00013673 | 0.66565 | 0.038313 | 0.91964 | 868.3154 | 1342.3081
2000 | 470.45 | 0.0011518 | 840.4644 | 838.1608 | 2.3044 | -1 | 4.4776 | 3.3269 | 0.001352 | 8.6078e-07 | 0.00013666 | 0.66559 | 0.03829 | 0.91934 | 868.198 | 1341.9847
2000 | 470.55 | 0.001152 | 840.9122 | 838.6083 | 2.3054 | -1 | 4.4781 | 3.3265 | 0.0013529 | 8.6151e-07 | 0.00013658 | 0.66552 | 0.038267 | 0.91904 | 868.0806 | 1341.661
2000 | 470.65 | 0.0011521 | 841.3601 | 839.0558 | 2.3063 | -1 | 4.4786 | 3.3261 | 0.0013537 | 8.6224e-07 | 0.00013651 | 0.66546 | 0.038245 | 0.91874 | 867.9632 | 1341.337
2000 | 470.75 | 0.0011523 | 841.8079 | 839.5034 | 2.3073 | -1 | 4.4791 | 3.3258 | 0.0013546 | 8.6296e-07 | 0.00013644 | 0.66539 | 0.038222 | 0.91844 | 867.8456 | 1341.0129
2000 | 470.85 | 0.0011524 | 842.2559 | 839.951 | 2.3082 | -1 | 4.4796 | 3.3254 | 0.0013554 | 8.637e-07 | 0.00013636 | 0.66532 | 0.038199 | 0.91814 | 867.7281 | 1340.6885
2000 | 470.95 | 0.0011526 | 842.7039 | 840.3987 | 2.3092 | -1 | 4.4801 | 3.325 | 0.0013563 | 8.6443e-07 | 0.00013629 | 0.66526 | 0.038176 | 0.91784 | 867.6104 | 1340.3639
2000 | 471.05 | 0.0011527 | 843.1519 | 840.8464 | 2.3101 | -1 | 4.4806 | 3.3246 | 0.0013572 | 8.6516e-07 | 0.00013622 | 0.66519 | 0.038153 | 0.91755 | 867.4927 | 1340.039
2000 | 471.15 | 0.0011529 | 843.6 | 841.2942 | 2.3111 | -1 | 4.4811 | 3.3242 | 0.001358 | 8.6589e-07 | 0.00013615 | 0.66513 | 0.038131 | 0.91725 | 867.3749 | 1339.714
2000 | 471.25 | 0.0011531 | 844.0481 | 841.742 | 2.312 | -1 | 4.4816 | 3.3239 | 0.0013589 | 8.6663e-07 | 0.00013607 | 0.66506 | 0.038108 | 0.91695 | 867.2571 | 1339.3887
2000 | 471.35 | 0.0011532 | 844.4963 | 842.1899 | 2.313 | -1 | 4.4822 | 3.3235 | 0.0013597 | 8.6737e-07 | 0.000136 | 0.66499 | 0.038085 | 0.91666 | 867.1392 | 1339.0632
2000 | 471.45 | 0.0011534 | 844.9446 | 842.6378 | 2.3139 | -1 | 4.4827 | 3.3231 | 0.0013606 | 8.681e-07 | 0.00013593 | 0.66493 | 0.038062 | 0.91636 | 867.0213 | 1338.7374
2000 | 471.55 | 0.0011535 | 845.3929 | 843.0858 | 2.3149 | -1 | 4.4832 | 3.3227 | 0.0013615 | 8.6884e-07 | 0.00013585 | 0.66486 | 0.038039 | 0.91607 | 866.9033 | 1338.4114
2000 | 471.65 | 0.0011537 | 845.8412 | 843.5338 | 2.3158 | -1 | 4.4837 | 3.3223 | 0.0013623 | 8.6958e-07 | 0.00013578 | 0.66479 | 0.038017 | 0.91578 | 866.7853 | 1338.0852
2000 | 471.75 | 0.0011538 | 846.2896 | 843.9819 | 2.3168 | -1 | 4.4842 | 3.322 | 0.0013632 | 8.7032e-07 | 0.00013571 | 0.66472 | 0.037994 | 0.91548 | 866.6671 | 1337.7588
2000 | 471.85 | 0.001154 | 846.738 | 844.43 | 2.3177 | -1 | 4.4847 | 3.3216 | 0.0013641 | 8.7107e-07 | 0.00013564 | 0.66466 | 0.037971 | 0.91519 | 866.549 | 1337.4321
2000 | 471.95 | 0.0011542 | 847.1865 | 844.8782 | 2.3187 | -1 | 4.4852 | 3.3212 | 0.0013649 | 8.7181e-07 | 0.00013556 | 0.66459 | 0.037948 | 0.9149 | 866.4307 | 1337.1052
2000 | 472.05 | 0.0011543 | 847.6351 | 845.3264 | 2.3196 | -1 | 4.4857 | 3.3208 | 0.0013658 | 8.7256e-07 | 0.00013549 | 0.66452 | 0.037925 | 0.91461 | 866.3124 | 1336.7781
2000 | 472.15 | 0.0011545 | 848.0837 | 845.7747 | 2.3206 | -1 | 4.4862 | 3.3204 | 0.0013667 | 8.733e-07 | 0.00013542 | 0.66446 | 0.037903 | 0.91432 | 866.1941 | 1336.4508
2000 | 472.25 | 0.0011546 | 848.5323 | 846.2231 | 2.3215 | -1 | 4.4867 | 3.3201 | 0.0013675 | 8.7405e-07 | 0.00013535 | 0.66439 | 0.03788 | 0.91403 | 866.0757 | 1336.1232
2000 | 472.35 | 0.0011548 | 848.981 | 846.6714 | 2.3225 | -1 | 4.4873 | 3.3197 | 0.0013684 | 8.748e-07 | 0.00013528 | 0.66432 | 0.037857 | 0.91374 | 865.9572 | 1335.7954
2000 | 472.45 | 0.0011549 | 849.4298 | 847.1199 | 2.3234 | -1 | 4.4878 | 3.3193 | 0.0013693 | 8.7555e-07 | 0.0001352 | 0.66425 | 0.037834 | 0.91345 | 865.8387 | 1335.4674
2000 | 472.55 | 0.0011551 | 849.8786 | 847.5684 | 2.3244 | -1 | 4.4883 | 3.3189 | 0.0013701 | 8.763e-07 | 0.00013513 | 0.66418 | 0.037811 | 0.91316 | 865.7201 | 1335.1391
2000 | 472.65 | 0.0011553 | 850.3274 | 848.0169 | 2.3253 | -1 | 4.4888 | 3.3185 | 0.001371 | 8.7705e-07 | 0.00013506 | 0.66412 | 0.037789 | 0.91288 | 865.6015 | 1334.8106
2000 | 472.75 | 0.0011554 | 850.7763 | 848.4655 | 2.3263 | -1 | 4.4893 | 3.3182 | 0.0013719 | 8.7781e-07 | 0.00013499 | 0.66405 | 0.037766 | 0.91259 | 865.4828 | 1334.4819
2000 | 472.85 | 0.0011556 | 851.2253 | 848.9141 | 2.3272 | -1 | 4.4898 | 3.3178 | 0.0013728 | 8.7856e-07 | 0.00013492 | 0.66398 | 0.037743 | 0.9123 | 865.364 | 1334.153
2000 | 472.95 | 0.0011557 | 851.6743 | 849.3628 | 2.3282 | -1 | 4.4904 | 3.3174 | 0.0013736 | 8.7932e-07 | 0.00013484 | 0.66391 | 0.03772 | 0.91202 | 865.2452 | 1333.8238
2000 | 473.05 | 0.0011559 | 852.1234 | 849.8116 | 2.3291 | -1 | 4.4909 | 3.317 | 0.0013745 | 8.8007e-07 | 0.00013477 | 0.66384 | 0.037697 | 0.91173 | 865.1263 | 1333.4944
2000 | 473.15 | 0.0011561 | 852.5725 | 850.2604 | 2.3301 | -1 | 4.4914 | 3.3167 | 0.0013754 | 8.8083e-07 | 0.0001347 | 0.66377 | 0.037675 | 0.91145 | 865.0073 | 1333.1648
2000 | 473.25 | 0.0011562 | 853.0216 | 850.7092 | 2.331 | -1 | 4.4919 | 3.3163 | 0.0013763 | 8.8159e-07 | 0.00013463 | 0.66371 | 0.037652 | 0.91117 | 864.8883 | 1332.8349
2000 | 473.35 | 0.0011564 | 853.4709 | 851.1581 | 2.332 | -1 | 4.4924 | 3.3159 | 0.0013772 | 8.8235e-07 | 0.00013456 | 0.66364 | 0.037629 | 0.91088 | 864.7693 | 1332.5048
2000 | 473.45 | 0.0011565 | 853.9201 | 851.6071 | 2.3329 | -1 | 4.493 | 3.3155 | 0.001378 | 8.8312e-07 | 0.00013449 | 0.66357 | 0.037606 | 0.9106 | 864.6502 | 1332.1745
2000 | 473.55 | 0.0011567 | 854.3695 | 852.0561 | 2.3339 | -1 | 4.4935 | 3.3152 | 0.0013789 | 8.8388e-07 | 0.00013442 | 0.6635 | 0.037583 | 0.91032 | 864.531 | 1331.8439
2000 | 473.65 | 0.0011569 | 854.8188 | 852.5051 | 2.3348 | -1 | 4.494 | 3.3148 | 0.0013798 | 8.8464e-07 | 0.00013434 | 0.66343 | 0.03756 | 0.91004 | 864.4117 | 1331.5132
2000 | 473.75 | 0.001157 | 855.2683 | 852.9542 | 2.3358 | -1 | 4.4945 | 3.3144 | 0.0013807 | 8.8541e-07 | 0.00013427 | 0.66336 | 0.037537 | 0.90976 | 864.2924 | 1331.1822
2000 | 473.85 | 0.0011572 | 855.7177 | 853.4034 | 2.3367 | -1 | 4.4951 | 3.314 | 0.0013816 | 8.8618e-07 | 0.0001342 | 0.66329 | 0.037515 | 0.90948 | 864.1731 | 1330.8509
2000 | 473.95 | 0.0011573 | 856.1673 | 853.8526 | 2.3377 | -1 | 4.4956 | 3.3136 | 0.0013825 | 8.8695e-07 | 0.00013413 | 0.66322 | 0.037492 | 0.9092 | 864.0536 | 1330.5195
2000 | 474.05 | 0.0011575 | 856.6169 | 854.3019 | 2.3386 | -1 | 4.4961 | 3.3133 | 0.0013833 | 8.8772e-07 | 0.00013406 | 0.66315 | 0.037469 | 0.90892 | 863.9342 | 1330.1878
2000 | 474.15 | 0.0011577 | 857.0665 | 854.7512 | 2.3396 | -1 | 4.4966 | 3.3129 | 0.0013842 | 8.8849e-07 | 0.00013399 | 0.66308 | 0.037446 | 0.90864 | 863.8146 | 1329.8559
2000 | 474.25 | 0.0011578 | 857.5162 | 855.2006 | 2.3405 | -1 | 4.4972 | 3.3125 | 0.0013851 | 8.8926e-07 | 0.00013392 | 0.66301 | 0.037423 | 0.90837 | 863.695 | 1329.5237
2000 | 474.35 | 0.001158 | 857.9659 | 855.65 | 2.3415 | -1 | 4.4977 | 3.3121 | 0.001386 | 8.9003e-07 | 0.00013385 | 0.66294 | 0.0374 | 0.90809 | 863.5754 | 1329.1913
2000 | 474.45 | 0.0011581 | 858.4157 | 856.0995 | 2.3424 | -1 | 4.4982 | 3.3118 | 0.0013869 | 8.9081e-07 | 0.00013378 | 0.66287 | 0.037378 | 0.90781 | 863.4556 | 1328.8587
2000 | 474.55 | 0.0011583 | 858.8656 | 856.549 | 2.3434 | -1 | 4.4988 | 3.3114 | 0.0013878 | 8.9158e-07 | 0.00013371 | 0.6628 | 0.037355 | 0.90754 | 863.3359 | 1328.5259
2000 | 474.65 | 0.0011585 | 859.3155 | 856.9986 | 2.3443 | -1 | 4.4993 | 3.311 | 0.0013887 | 8.9236e-07 | 0.00013364 | 0.66273 | 0.037332 | 0.90726 | 863.216 | 1328.1928
2000 | 474.75 | 0.0011586 | 859.7654 | 857.4482 | 2.3453 | -1 | 4.4998 | 3.3106 | 0.0013896 | 8.9314e-07 | 0.00013357 | 0.66266 | 0.037309 | 0.90699 | 863.0961 | 1327.8595
2000 | 474.85 | 0.0011588 | 860.2155 | 857.8979 | 2.3462 | -1 | 4.5004 | 3.3103 | 0.0013905 | 8.9392e-07 | 0.0001335 | 0.66259 | 0.037286 | 0.90671 | 862.9761 | 1327.526
2000 | 474.95 | 0.0011589 | 860.6655 | 858.3476 | 2.3472 | -1 | 4.5009 | 3.3099 | 0.0013914 | 8.947e-07 | 0.00013343 | 0.66252 | 0.037263 | 0.90644 | 862.8561 | 1327.1923
2000 | 475.05 | 0.0011591 | 861.1156 | 858.7974 | 2.3481 | -1 | 4.5014 | 3.3095 | 0.0013923 | 8.9549e-07 | 0.00013336 | 0.66245 | 0.03724 | 0.90617 | 862.736 | 1326.8583
2000 | 475.15 | 0.0011593 | 861.5658 | 859.2473 | 2.3491 | -1 | 4.502 | 3.3092 | 0.0013932 | 8.9627e-07 | 0.00013329 | 0.66238 | 0.037217 | 0.9059 | 862.6159 | 1326.5241
2000 | 475.25 | 0.0011594 | 862.016 | 859.6972 | 2.35 | -1 | 4.5025 | 3.3088 | 0.0013941 | 8.9705e-07 | 0.00013322 | 0.66231 | 0.037195 | 0.90563 | 862.4957 | 1326.1896
2000 | 475.35 | 0.0011596 | 862.4663 | 860.1471 | 2.351 | -1 | 4.503 | 3.3084 | 0.001395 | 8.9784e-07 | 0.00013315 | 0.66224 | 0.037172 | 0.90536 | 862.3754 | 1325.855
2000 | 475.45 | 0.0011597 | 862.9166 | 860.5971 | 2.3519 | -1 | 4.5036 | 3.308 | 0.0013959 | 8.9863e-07 | 0.00013308 | 0.66217 | 0.037149 | 0.90509 | 862.2551 | 1325.5201
2000 | 475.55 | 0.0011599 | 863.367 | 861.0472 | 2.3528 | -1 | 4.5041 | 3.3077 | 0.0013968 | 8.9942e-07 | 0.00013301 | 0.6621 | 0.037126 | 0.90482 | 862.1347 | 1325.1849
2000 | 475.65 | 0.0011601 | 863.8175 | 861.4973 | 2.3538 | -1 | 4.5047 | 3.3073 | 0.0013977 | 9.0021e-07 | 0.00013294 | 0.66202 | 0.037103 | 0.90455 | 862.0143 | 1324.8496
2000 | 475.75 | 0.0011602 | 864.268 | 861.9475 | 2.3547 | -1 | 4.5052 | 3.3069 | 0.0013986 | 9.01e-07 | 0.00013287 | 0.66195 | 0.03708 | 0.90428 | 861.8937 | 1324.514
2000 | 475.85 | 0.0011604 | 864.7185 | 862.3977 | 2.3557 | -1 | 4.5058 | 3.3065 | 0.0013995 | 9.0179e-07 | 0.0001328 | 0.66188 | 0.037057 | 0.90401 | 861.7732 | 1324.1781
2000 | 475.95 | 0.0011606 | 865.1691 | 862.848 | 2.3566 | -1 | 4.5063 | 3.3062 | 0.0014004 | 9.0259e-07 | 0.00013273 | 0.66181 | 0.037034 | 0.90375 | 861.6525 | 1323.8421
2000 | 476.05 | 0.0011607 | 865.6198 | 863.2983 | 2.3576 | -1 | 4.5068 | 3.3058 | 0.0014013 | 9.0338e-07 | 0.00013266 | 0.66174 | 0.037011 | 0.90348 | 861.5318 | 1323.5058
2000 | 476.15 | 0.0011609 | 866.0705 | 863.7487 | 2.3585 | -1 | 4.5074 | 3.3054 | 0.0014022 | 9.0418e-07 | 0.00013259 | 0.66167 | 0.036989 | 0.90321 | 861.4111 | 1323.1693
2000 | 476.25 | 0.001161 | 866.5212 | 864.1991 | 2.3595 | -1 | 4.5079 | 3.3051 | 0.0014031 | 9.0498e-07 | 0.00013252 | 0.66159 | 0.036966 | 0.90295 | 861.2903 | 1322.8325
2000 | 476.35 | 0.0011612 | 866.9721 | 864.6496 | 2.3604 | -1 | 4.5085 | 3.3047 | 0.001404 | 9.0578e-07 | 0.00013245 | 0.66152 | 0.036943 | 0.90268 | 861.1694 | 1322.4956
2000 | 476.45 | 0.0011614 | 867.4229 | 865.1002 | 2.3614 | -1 | 4.509 | 3.3043 | 0.0014049 | 9.0658e-07 | 0.00013238 | 0.66145 | 0.03692 | 0.90242 | 861.0485 | 1322.1584
2000 | 476.55 | 0.0011615 | 867.8739 | 865.5508 | 2.3623 | -1 | 4.5096 | 3.3039 | 0.0014058 | 9.0738e-07 | 0.00013231 | 0.66138 | 0.036897 | 0.90216 | 860.9275 | 1321.8209
2000 | 476.65 | 0.0011617 | 868.3249 | 866.0014 | 2.3633 | -1 | 4.5101 | 3.3036 | 0.0014067 | 9.0819e-07 | 0.00013224 | 0.66131 | 0.036874 | 0.90189 | 860.8064 | 1321.4833
2000 | 476.75 | 0.0011619 | 868.7759 | 866.4522 | 2.3642 | -1 | 4.5107 | 3.3032 | 0.0014076 | 9.0899e-07 | 0.00013217 | 0.66123 | 0.036851 | 0.90163 | 860.6853 | 1321.1454
2000 | 476.85 | 0.001162 | 869.227 | 866.9029 | 2.3652 | -1 | 4.5112 | 3.3028 | 0.0014086 | 9.098e-07 | 0.0001321 | 0.66116 | 0.036828 | 0.90137 | 860.5641 | 1320.8072
2000 | 476.95 | 0.0011622 | 869.6781 | 867.3537 | 2.3661 | -1 | 4.5118 | 3.3025 | 0.0014095 | 9.1061e-07 | 0.00013204 | 0.66109 | 0.036805 | 0.90111 | 860.4428 | 1320.4689
2000 | 477.05 | 0.0011624 | 870.1293 | 867.8046 | 2.367 | -1 | 4.5123 | 3.3021 | 0.0014104 | 9.1142e-07 | 0.00013197 | 0.66101 | 0.036782 | 0.90085 | 860.3215 | 1320.1303
2000 | 477.15 | 0.0011625 | 870.5806 | 868.2556 | 2.368 | -1 | 4.5129 | 3.3017 | 0.0014113 | 9.1223e-07 | 0.0001319 | 0.66094 | 0.03676 | 0.90059 | 860.2002 | 1319.7915
2000 | 477.25 | 0.0011627 | 871.0319 | 868.7065 | 2.3689 | -1 | 4.5134 | 3.3013 | 0.0014122 | 9.1304e-07 | 0.00013183 | 0.66087 | 0.036737 | 0.90033 | 860.0787 | 1319.4524
2000 | 477.35 | 0.0011628 | 871.4833 | 869.1576 | 2.3699 | -1 | 4.514 | 3.301 | 0.0014131 | 9.1385e-07 | 0.00013176 | 0.6608 | 0.036714 | 0.90007 | 859.9572 | 1319.1131
2000 | 477.45 | 0.001163 | 871.9347 | 869.6087 | 2.3708 | -1 | 4.5145 | 3.3006 | 0.0014141 | 9.1467e-07 | 0.00013169 | 0.66072 | 0.036691 | 0.89982 | 859.8357 | 1318.7736
2000 | 477.55 | 0.0011632 | 872.3862 | 870.0598 | 2.3718 | -1 | 4.5151 | 3.3002 | 0.001415 | 9.1548e-07 | 0.00013162 | 0.66065 | 0.036668 | 0.89956 | 859.7141 | 1318.4339
2000 | 477.65 | 0.0011633 | 872.8377 | 870.511 | 2.3727 | -1 | 4.5156 | 3.2999 | 0.0014159 | 9.163e-07 | 0.00013156 | 0.66058 | 0.036645 | 0.8993 | 859.5924 | 1318.0939
2000 | 477.75 | 0.0011635 | 873.2893 | 870.9623 | 2.3737 | -1 | 4.5162 | 3.2995 | 0.0014168 | 9.1712e-07 | 0.00013149 | 0.6605 | 0.036622 | 0.89905 | 859.4706 | 1317.7537
2000 | 477.85 | 0.0011637 | 873.741 | 871.4136 | 2.3746 | -1 | 4.5168 | 3.2991 | 0.0014178 | 9.1794e-07 | 0.00013142 | 0.66043 | 0.036599 | 0.89879 | 859.3488 | 1317.4133
2000 | 477.95 | 0.0011638 | 874.1927 | 871.865 | 2.3756 | -1 | 4.5173 | 3.2988 | 0.0014187 | 9.1876e-07 | 0.00013135 | 0.66035 | 0.036576 | 0.89854 | 859.227 | 1317.0726
2000 | 478.05 | 0.001164 | 874.6444 | 872.3164 | 2.3765 | -1 | 4.5179 | 3.2984 | 0.0014196 | 9.1958e-07 | 0.00013128 | 0.66028 | 0.036553 | 0.89828 | 859.105 | 1316.7317
2000 | 478.15 | 0.0011642 | 875.0962 | 872.7679 | 2.3774 | -1 | 4.5184 | 3.298 | 0.0014205 | 9.2041e-07 | 0.00013121 | 0.66021 | 0.03653 | 0.89803 | 858.983 | 1316.3906
2000 | 478.25 | 0.0011643 | 875.5481 | 873.2195 | 2.3784 | -1 | 4.519 | 3.2977 | 0.0014215 | 9.2123e-07 | 0.00013115 | 0.66013 | 0.036507 | 0.89777 | 858.861 | 1316.0492
2000 | 478.35 | 0.0011645 | 876 | 873.671 | 2.3793 | -1 | 4.5196 | 3.2973 | 0.0014224 | 9.2206e-07 | 0.00013108 | 0.66006 | 0.036484 | 0.89752 | 858.7389 | 1315.7076
2000 | 478.45 | 0.0011647 | 876.452 | 874.1227 | 2.3803 | -1 | 4.5201 | 3.2969 | 0.0014233 | 9.2289e-07 | 0.00013101 | 0.65998 | 0.036461 | 0.89727 | 858.6167 | 1315.3658
2000 | 478.55 | 0.0011648 | 876.9041 | 874.5744 | 2.3812 | -1 | 4.5207 | 3.2966 | 0.0014243 | 9.2372e-07 | 0.00013094 | 0.65991 | 0.036438 | 0.89702 | 858.4945 | 1315.0237
2000 | 478.65 | 0.001165 | 877.3562 | 875.0262 | 2.3822 | -1 | 4.5213 | 3.2962 | 0.0014252 | 9.2455e-07 | 0.00013087 | 0.65983 | 0.036415 | 0.89677 | 858.3722 | 1314.6814
2000 | 478.75 | 0.0011652 | 877.8083 | 875.478 | 2.3831 | -1 | 4.5218 | 3.2958 | 0.0014261 | 9.2538e-07 | 0.00013081 | 0.65976 | 0.036393 | 0.89652 | 858.2498 | 1314.3389
2000 | 478.85 | 0.0011653 | 878.2605 | 875.9299 | 2.3841 | -1 | 4.5224 | 3.2955 | 0.0014271 | 9.2622e-07 | 0.00013074 | 0.65969 | 0.03637 | 0.89627 | 858.1274 | 1313.9961
2000 | 478.95 | 0.0011655 | 878.7128 | 876.3818 | 2.385 | -1 | 4.523 | 3.2951 | 0.001428 | 9.2705e-07 | 0.00013067 | 0.65961 | 0.036347 | 0.89602 | 858.0049 | 1313.6531
2000 | 479.05 | 0.0011657 | 879.1651 | 876.8338 | 2.3859 | -1 | 4.5235 | 3.2947 | 0.0014289 | 9.2789e-07 | 0.0001306 | 0.65954 | 0.036324 | 0.89577 | 857.8823 | 1313.3099
2000 | 479.15 | 0.0011658 | 879.6175 | 877.2859 | 2.3869 | -1 | 4.5241 | 3.2944 | 0.0014299 | 9.2873e-07 | 0.00013054 | 0.65946 | 0.036301 | 0.89552 | 857.7597 | 1312.9665
2000 | 479.25 | 0.001166 | 880.0699 | 877.738 | 2.3878 | -1 | 4.5247 | 3.294 | 0.0014308 | 9.2957e-07 | 0.00013047 | 0.65939 | 0.036278 | 0.89528 | 857.637 | 1312.6228
2000 | 479.35 | 0.0011662 | 880.5224 | 878.1901 | 2.3888 | -1 | 4.5252 | 3.2936 | 0.0014318 | 9.3041e-07 | 0.0001304 | 0.65931 | 0.036255 | 0.89503 | 857.5143 | 1312.2789
2000 | 479.45 | 0.0011663 | 880.975 | 878.6423 | 2.3897 | -1 | 4.5258 | 3.2933 | 0.0014327 | 9.3125e-07 | 0.00013034 | 0.65923 | 0.036232 | 0.89478 | 857.3915 | 1311.9347
2000 | 479.55 | 0.0011665 | 881.4276 | 879.0946 | 2.3907 | -1 | 4.5264 | 3.2929 | 0.0014336 | 9.321e-07 | 0.00013027 | 0.65916 | 0.036209 | 0.89454 | 857.2686 | 1311.5903
2000 | 479.65 | 0.0011667 | 881.8803 | 879.5469 | 2.3916 | -1 | 4.527 | 3.2925 | 0.0014346 | 9.3294e-07 | 0.0001302 | 0.65908 | 0.036186 | 0.89429 | 857.1457 | 1311.2457
2000 | 479.75 | 0.0011668 | 882.333 | 879.9993 | 2.3926 | -1 | 4.5275 | 3.2922 | 0.0014355 | 9.3379e-07 | 0.00013013 | 0.65901 | 0.036163 | 0.89405 | 857.0227 | 1310.9009
2000 | 479.85 | 0.001167 | 882.7858 | 880.4518 | 2.3935 | -1 | 4.5281 | 3.2918 | 0.0014365 | 9.3464e-07 | 0.00013007 | 0.65893 | 0.03614 | 0.89381 | 856.8996 | 1310.5558
2000 | 479.95 | 0.0011672 | 883.2386 | 880.9043 | 2.3944 | -1 | 4.5287 | 3.2914 | 0.0014374 | 9.3549e-07 | 0.00013 | 0.65886 | 0.036117 | 0.89356 | 856.7765 | 1310.2105
2000 | 480.05 | 0.0011673 | 883.6915 | 881.3568 | 2.3954 | -1 | 4.5293 | 3.2911 | 0.0014384 | 9.3634e-07 | 0.00012993 | 0.65878 | 0.036094 | 0.89332 | 856.6533 | 1309.8649
2000 | 480.15 | 0.0011675 | 884.1445 | 881.8095 | 2.3963 | -1 | 4.5298 | 3.2907 | 0.0014393 | 9.3719e-07 | 0.00012987 | 0.6587 | 0.036071 | 0.89308 | 856.53 | 1309.5191
2000 | 480.25 | 0.0011677 | 884.5975 | 882.2621 | 2.3973 | -1 | 4.5304 | 3.2903 | 0.0014403 | 9.3805e-07 | 0.0001298 | 0.65863 | 0.036048 | 0.89284 | 856.4067 | 1309.1731
2000 | 480.35 | 0.0011678 | 885.0506 | 882.7149 | 2.3982 | -1 | 4.531 | 3.29 | 0.0014412 | 9.389e-07 | 0.00012973 | 0.65855 | 0.036025 | 0.8926 | 856.2834 | 1308.8269
2000 | 480.45 | 0.001168 | 885.5037 | 883.1677 | 2.3992 | -1 | 4.5316 | 3.2896 | 0.0014422 | 9.3976e-07 | 0.00012967 | 0.65847 | 0.036002 | 0.89236 | 856.1599 | 1308.4804
2000 | 480.55 | 0.0011682 | 885.9569 | 883.6205 | 2.4001 | -1 | 4.5322 | 3.2892 | 0.0014431 | 9.4062e-07 | 0.0001296 | 0.6584 | 0.035979 | 0.89212 | 856.0364 | 1308.1337
2000 | 480.65 | 0.0011683 | 886.4101 | 884.0734 | 2.401 | -1 | 4.5327 | 3.2889 | 0.0014441 | 9.4148e-07 | 0.00012953 | 0.65832 | 0.035956 | 0.89188 | 855.9128 | 1307.7867
2000 | 480.75 | 0.0011685 | 886.8634 | 884.5264 | 2.402 | -1 | 4.5333 | 3.2885 | 0.001445 | 9.4234e-07 | 0.00012947 | 0.65824 | 0.035933 | 0.89164 | 855.7892 | 1307.4396
2000 | 480.85 | 0.0011687 | 887.3168 | 884.9794 | 2.4029 | -1 | 4.5339 | 3.2882 | 0.001446 | 9.432e-07 | 0.0001294 | 0.65817 | 0.03591 | 0.8914 | 855.6655 | 1307.0922
2000 | 480.95 | 0.0011689 | 887.7702 | 885.4325 | 2.4039 | -1 | 4.5345 | 3.2878 | 0.001447 | 9.4407e-07 | 0.00012933 | 0.65809 | 0.035887 | 0.89117 | 855.5417 | 1306.7445
2000 | 481.05 | 0.001169 | 888.2237 | 885.8856 | 2.4048 | -1 | 4.5351 | 3.2874 | 0.0014479 | 9.4493e-07 | 0.00012927 | 0.65801 | 0.035864 | 0.89093 | 855.4179 | 1306.3966
2000 | 481.15 | 0.0011692 | 888.6772 | 886.3388 | 2.4058 | -1 | 4.5357 | 3.2871 | 0.0014489 | 9.458e-07 | 0.0001292 | 0.65794 | 0.035841 | 0.89069 | 855.294 | 1306.0485
2000 | 481.25 | 0.0011694 | 889.1308 | 886.7921 | 2.4067 | -1 | 4.5363 | 3.2867 | 0.0014498 | 9.4667e-07 | 0.00012914 | 0.65786 | 0.035818 | 0.89046 | 855.1701 | 1305.7002
2000 | 481.35 | 0.0011695 | 889.5845 | 887.2454 | 2.4076 | -1 | 4.5369 | 3.2863 | 0.0014508 | 9.4754e-07 | 0.00012907 | 0.65778 | 0.035795 | 0.89022 | 855.0461 | 1305.3516
2000 | 481.45 | 0.0011697 | 890.0382 | 887.6988 | 2.4086 | -1 | 4.5374 | 3.286 | 0.0014518 | 9.4841e-07 | 0.000129 | 0.6577 | 0.035772 | 0.88999 | 854.922 | 1305.0028
2000 | 481.55 | 0.0011699 | 890.492 | 888.1522 | 2.4095 | -1 | 4.538 | 3.2856 | 0.0014527 | 9.4929e-07 | 0.00012894 | 0.65763 | 0.035749 | 0.88976 | 854.7978 | 1304.6537
2000 | 481.65 | 0.00117 | 890.9458 | 888.6057 | 2.4105 | -1 | 4.5386 | 3.2853 | 0.0014537 | 9.5016e-07 | 0.00012887 | 0.65755 | 0.035726 | 0.88952 | 854.6736 | 1304.3044
2000 | 481.75 | 0.0011702 | 891.3997 | 889.0593 | 2.4114 | -1 | 4.5392 | 3.2849 | 0.0014547 | 9.5104e-07 | 0.00012881 | 0.65747 | 0.035703 | 0.88929 | 854.5493 | 1303.9549
2000 | 481.85 | 0.0011704 | 891.8536 | 889.5129 | 2.4124 | -1 | 4.5398 | 3.2845 | 0.0014556 | 9.5192e-07 | 0.00012874 | 0.65739 | 0.03568 | 0.88906 | 854.425 | 1303.6052
2000 | 481.95 | 0.0011705 | 892.3077 | 889.9666 | 2.4133 | -1 | 4.5404 | 3.2842 | 0.0014566 | 9.528e-07 | 0.00012868 | 0.65731 | 0.035657 | 0.88883 | 854.3006 | 1303.2552
2000 | 482.05 | 0.0011707 | 892.7617 | 890.4203 | 2.4142 | -1 | 4.541 | 3.2838 | 0.0014576 | 9.5368e-07 | 0.00012861 | 0.65724 | 0.035634 | 0.8886 | 854.1761 | 1302.905
2000 | 482.15 | 0.0011709 | 893.2159 | 890.8741 | 2.4152 | -1 | 4.5416 | 3.2834 | 0.0014585 | 9.5456e-07 | 0.00012854 | 0.65716 | 0.035611 | 0.88837 | 854.0516 | 1302.5545
2000 | 482.25 | 0.0011711 | 893.67 | 891.3279 | 2.4161 | -1 | 4.5422 | 3.2831 | 0.0014595 | 9.5544e-07 | 0.00012848 | 0.65708 | 0.035588 | 0.88814 | 853.927 | 1302.2038
2000 | 482.35 | 0.0011712 | 894.1243 | 891.7818 | 2.4171 | -1 | 4.5428 | 3.2827 | 0.0014605 | 9.5633e-07 | 0.00012841 | 0.657 | 0.035565 | 0.88791 | 853.8023 | 1301.8529
2000 | 482.45 | 0.0011714 | 894.5786 | 892.2358 | 2.418 | -1 | 4.5434 | 3.2824 | 0.0014615 | 9.5722e-07 | 0.00012835 | 0.65692 | 0.035542 | 0.88768 | 853.6776 | 1301.5017
2000 | 482.55 | 0.0011716 | 895.033 | 892.6898 | 2.419 | -1 | 4.544 | 3.282 | 0.0014624 | 9.581e-07 | 0.00012828 | 0.65684 | 0.035519 | 0.88745 | 853.5528 | 1301.1503
2000 | 482.65 | 0.0011717 | 895.4874 | 893.1439 | 2.4199 | -1 | 4.5446 | 3.2816 | 0.0014634 | 9.5899e-07 | 0.00012822 | 0.65676 | 0.035496 | 0.88722 | 853.4279 | 1300.7987
2000 | 482.75 | 0.0011719 | 895.9419 | 893.5981 | 2.4208 | -1 | 4.5452 | 3.2813 | 0.0014644 | 9.5989e-07 | 0.00012815 | 0.65668 | 0.035473 | 0.887 | 853.303 | 1300.4468
2000 | 482.85 | 0.0011721 | 896.3964 | 894.0523 | 2.4218 | -1 | 4.5458 | 3.2809 | 0.0014654 | 9.6078e-07 | 0.00012809 | 0.6566 | 0.03545 | 0.88677 | 853.178 | 1300.0947
2000 | 482.95 | 0.0011723 | 896.8511 | 894.5065 | 2.4227 | -1 | 4.5464 | 3.2806 | 0.0014664 | 9.6168e-07 | 0.00012802 | 0.65653 | 0.035427 | 0.88655 | 853.053 | 1299.7424
2000 | 483.05 | 0.0011724 | 897.3057 | 894.9609 | 2.4237 | -1 | 4.547 | 3.2802 | 0.0014673 | 9.6257e-07 | 0.00012796 | 0.65645 | 0.035404 | 0.88632 | 852.9279 | 1299.3898
2000 | 483.15 | 0.0011726 | 897.7605 | 895.4152 | 2.4246 | -1 | 4.5476 | 3.2799 | 0.0014683 | 9.6347e-07 | 0.00012789 | 0.65637 | 0.035381 | 0.8861 | 852.8027 | 1299.037
2000 | 483.25 | 0.0011728 | 898.2152 | 895.8697 | 2.4255 | -1 | 4.5482 | 3.2795 | 0.0014693 | 9.6437e-07 | 0.00012783 | 0.65629 | 0.035357 | 0.88587 | 852.6774 | 1298.684
2000 | 483.35 | 0.0011729 | 898.6701 | 896.3242 | 2.4265 | -1 | 4.5488 | 3.2791 | 0.0014703 | 9.6527e-07 | 0.00012776 | 0.65621 | 0.035334 | 0.88565 | 852.5521 | 1298.3307
2000 | 483.45 | 0.0011731 | 899.125 | 896.7788 | 2.4274 | -1 | 4.5494 | 3.2788 | 0.0014713 | 9.6617e-07 | 0.0001277 | 0.65613 | 0.035311 | 0.88543 | 852.4267 | 1297.9772
2000 | 483.55 | 0.0011733 | 899.58 | 897.2334 | 2.4284 | -1 | 4.55 | 3.2784 | 0.0014723 | 9.6708e-07 | 0.00012763 | 0.65605 | 0.035288 | 0.88521 | 852.3013 | 1297.6235
2000 | 483.65 | 0.0011735 | 900.035 | 897.6881 | 2.4293 | -1 | 4.5507 | 3.2781 | 0.0014733 | 9.6798e-07 | 0.00012757 | 0.65597 | 0.035265 | 0.88498 | 852.1758 | 1297.2695
2000 | 483.75 | 0.0011736 | 900.4901 | 898.1428 | 2.4302 | -1 | 4.5513 | 3.2777 | 0.0014742 | 9.6889e-07 | 0.0001275 | 0.65589 | 0.035242 | 0.88476 | 852.0502 | 1296.9153
2000 | 483.85 | 0.0011738 | 900.9453 | 898.5976 | 2.4312 | -1 | 4.5519 | 3.2773 | 0.0014752 | 9.698e-07 | 0.00012744 | 0.65581 | 0.035219 | 0.88454 | 851.9245 | 1296.5608
2000 | 483.95 | 0.001174 | 901.4005 | 899.0525 | 2.4321 | -1 | 4.5525 | 3.277 | 0.0014762 | 9.7071e-07 | 0.00012738 | 0.65573 | 0.035196 | 0.88432 | 851.7988 | 1296.2061
2000 | 484.05 | 0.0011742 | 901.8558 | 899.5075 | 2.4331 | -1 | 4.5531 | 3.2766 | 0.0014772 | 9.7162e-07 | 0.00012731 | 0.65565 | 0.035173 | 0.8841 | 851.673 | 1295.8512
2000 | 484.15 | 0.0011743 | 902.3111 | 899.9624 | 2.434 | -1 | 4.5537 | 3.2763 | 0.0014782 | 9.7254e-07 | 0.00012725 | 0.65557 | 0.03515 | 0.88388 | 851.5472 | 1295.496
2000 | 484.25 | 0.0011745 | 902.7665 | 900.4175 | 2.4349 | -1 | 4.5543 | 3.2759 | 0.0014792 | 9.7345e-07 | 0.00012718 | 0.65549 | 0.035127 | 0.88367 | 851.4213 | 1295.1406
2000 | 484.35 | 0.0011747 | 903.222 | 900.8726 | 2.4359 | -1 | 4.555 | 3.2756 | 0.0014802 | 9.7437e-07 | 0.00012712 | 0.6554 | 0.035104 | 0.88345 | 851.2953 | 1294.785
2000 | 484.45 | 0.0011749 | 903.6775 | 901.3278 | 2.4368 | -1 | 4.5556 | 3.2752 | 0.0014812 | 9.7529e-07 | 0.00012705 | 0.65532 | 0.035081 | 0.88323 | 851.1693 | 1294.4291
2000 | 484.55 | 0.001175 | 904.1331 | 901.783 | 2.4378 | -1 | 4.5562 | 3.2748 | 0.0014822 | 9.7621e-07 | 0.00012699 | 0.65524 | 0.035058 | 0.88302 | 851.0432 | 1294.073
2000 | 484.65 | 0.0011752 | 904.5887 | 902.2383 | 2.4387 | -1 | 4.5568 | 3.2745 | 0.0014832 | 9.7713e-07 | 0.00012693 | 0.65516 | 0.035035 | 0.8828 | 850.917 | 1293.7167
2000 | 484.75 | 0.0011754 | 905.0445 | 902.6937 | 2.4397 | -1 | 4.5574 | 3.2741 | 0.0014842 | 9.7805e-07 | 0.00012686 | 0.65508 | 0.035012 | 0.88258 | 850.7907 | 1293.3601
2000 | 484.85 | 0.0011756 | 905.5002 | 903.1491 | 2.4406 | -1 | 4.5581 | 3.2738 | 0.0014852 | 9.7898e-07 | 0.0001268 | 0.655 | 0.034988 | 0.88237 | 850.6644 | 1293.0033
2000 | 484.95 | 0.0011757 | 905.9561 | 903.6046 | 2.4415 | -1 | 4.5587 | 3.2734 | 0.0014862 | 9.799e-07 | 0.00012673 | 0.65492 | 0.034965 | 0.88216 | 850.538 | 1292.6462
2000 | 485.05 | 0.0011759 | 906.412 | 904.0602 | 2.4425 | -1 | 4.5593 | 3.2731 | 0.0014872 | 9.8083e-07 | 0.00012667 | 0.65484 | 0.034942 | 0.88194 | 850.4116 | 1292.2889
2000 | 485.15 | 0.0011761 | 906.8679 | 904.5158 | 2.4434 | -1 | 4.5599 | 3.2727 | 0.0014882 | 9.8176e-07 | 0.00012661 | 0.65475 | 0.034919 | 0.88173 | 850.2851 | 1291.9314
2000 | 485.25 | 0.0011763 | 907.324 | 904.9715 | 2.4444 | -1 | 4.5606 | 3.2724 | 0.0014893 | 9.8269e-07 | 0.00012654 | 0.65467 | 0.034896 | 0.88152 | 850.1585 | 1291.5736
2000 | 485.35 | 0.0011764 | 907.78 | 905.4272 | 2.4453 | -1 | 4.5612 | 3.272 | 0.0014903 | 9.8363e-07 | 0.00012648 | 0.65459 | 0.034873 | 0.8813 | 850.0319 | 1291.2156
2000 | 485.45 | 0.0011766 | 908.2362 | 905.883 | 2.4462 | -1 | 4.5618 | 3.2716 | 0.0014913 | 9.8456e-07 | 0.00012642 | 0.65451 | 0.03485 | 0.88109 | 849.9052 | 1290.8574
3000 | 273.15 | 0.00099869 | 3.0072 | 0.011162 | 3.2474e-05 | -1 | 4.2052 | 4.2034 | -5.6737e-05 | 5.0469e-07 | 0.0017853 | 0.56374 | 0.075648 | 13.3174 | 1001.314 | 1406.994
3000 | 273.25 | 0.00099868 | 3.4277 | 0.43168 | 0.0015716 | -1 | 4.2048 | 4.2032 | -5.496e-05 | 5.0432e-07 | 0.0017792 | 0.56396 | 0.075634 | 13.2654 | 1001.3196 | 1407.4935
3000 | 273.35 | 0.00099868 | 3.8482 | 0.85216 | 0.0031101 | -1 | 4.2045 | 4.203 | -5.3189e-05 | 5.0394e-07 | 0.001773 | 0.56417 | 0.07562 | 13.2138 | 1001.3251 | 1407.992
3000 | 273.45 | 0.00099867 | 4.2686 | 1.2726 | 0.0046479 | -1 | 4.2042 | 4.2028 | -5.1424e-05 | 5.0357e-07 | 0.0017669 | 0.56438 | 0.075606 | 13.1624 | 1001.3303 | 1408.4895
3000 | 273.55 | 0.00099867 | 4.689 | 1.693 | 0.0061851 | -1 | 4.2039 | 4.2026 | -4.9666e-05 | 5.0321e-07 | 0.0017609 | 0.56459 | 0.075592 | 13.1114 | 1001.3354 | 1408.986
3000 | 273.65 | 0.00099866 | 5.1094 | 2.1134 | 0.0077216 | -1 | 4.2036 | 4.2024 | -4.7914e-05 | 5.0284e-07 | 0.0017548 | 0.5648 | 0.075578 | 13.0607 | 1001.3402 | 1409.4816
3000 | 273.75 | 0.00099866 | 5.5298 | 2.5338 | 0.0092574 | -1 | 4.2033 | 4.2022 | -4.6168e-05 | 5.0247e-07 | 0.0017488 | 0.56501 | 0.075564 | 13.0103 | 1001.3449 | 1409.9762
3000 | 273.85 | 0.00099865 | 5.9501 | 2.9541 | 0.010792 | -1 | 4.203 | 4.202 | -4.4428e-05 | 5.0211e-07 | 0.0017429 | 0.56522 | 0.07555 | 12.9601 | 1001.3495 | 1410.4699
3000 | 273.95 | 0.00099865 | 6.3704 | 3.3744 | 0.012327 | -1 | 4.2028 | 4.2018 | -4.2694e-05 | 5.0175e-07 | 0.0017369 | 0.56543 | 0.075536 | 12.9103 | 1001.3538 | 1410.9625
3000 | 274.05 | 0.00099864 | 6.7906 | 3.7947 | 0.013861 | -1 | 4.2025 | 4.2015 | -4.0967e-05 | 5.0139e-07 | 0.001731 | 0.56564 | 0.075522 | 12.8608 | 1001.358 | 1411.4542
3000 | 274.15 | 0.00099864 | 7.2109 | 4.2149 | 0.015394 | -1 | 4.2022 | 4.2013 | -3.9245e-05 | 5.0103e-07 | 0.0017252 | 0.56585 | 0.075508 | 12.8116 | 1001.3621 | 1411.9449
3000 | 274.25 | 0.00099864 | 7.6311 | 4.6352 | 0.016926 | -1 | 4.2019 | 4.2011 | -3.7529e-05 | 5.0067e-07 | 0.0017193 | 0.56606 | 0.075494 | 12.7626 | 1001.3659 | 1412.4347
3000 | 274.35 | 0.00099863 | 8.0512 | 5.0554 | 0.018458 | -1 | 4.2016 | 4.2009 | -3.5819e-05 | 5.0031e-07 | 0.0017135 | 0.56627 | 0.07548 | 12.714 | 1001.3696 | 1412.9234
3000 | 274.45 | 0.00099863 | 8.4714 | 5.4755 | 0.019989 | -1 | 4.2013 | 4.2007 | -3.4115e-05 | 4.9996e-07 | 0.0017077 | 0.56647 | 0.075466 | 12.6656 | 1001.3731 | 1413.4112
3000 | 274.55 | 0.00099863 | 8.8915 | 5.8956 | 0.02152 | -1 | 4.2011 | 4.2005 | -3.2417e-05 | 4.996e-07 | 0.001702 | 0.56668 | 0.075451 | 12.6175 | 1001.3764 | 1413.898
3000 | 274.65 | 0.00099862 | 9.3116 | 6.3157 | 0.02305 | -1 | 4.2008 | 4.2003 | -3.0725e-05 | 4.9925e-07 | 0.0016963 | 0.56689 | 0.075437 | 12.5698 | 1001.3796 | 1414.3839
3000 | 274.75 | 0.00099862 | 9.7317 | 6.7358 | 0.024579 | -1 | 4.2005 | 4.2001 | -2.9038e-05 | 4.989e-07 | 0.0016906 | 0.5671 | 0.075423 | 12.5222 | 1001.3826 | 1414.8687
3000 | 274.85 | 0.00099862 | 10.1517 | 7.1559 | 0.026107 | -1 | 4.2003 | 4.1998 | -2.7357e-05 | 4.9855e-07 | 0.0016849 | 0.5673 | 0.075409 | 12.475 | 1001.3854 | 1415.3526
3000 | 274.95 | 0.00099861 | 10.5717 | 7.5759 | 0.027635 | -1 | 4.2 | 4.1996 | -2.5682e-05 | 4.9821e-07 | 0.0016793 | 0.56751 | 0.075395 | 12.4281 | 1001.388 | 1415.8355
3000 | 275.05 | 0.00099861 | 10.9917 | 7.9959 | 0.029162 | -1 | 4.1997 | 4.1994 | -2.4013e-05 | 4.9786e-07 | 0.0016737 | 0.56772 | 0.075381 | 12.3814 | 1001.3905 | 1416.3175
3000 | 275.15 | 0.00099861 | 11.4117 | 8.4158 | 0.030689 | -1 | 4.1995 | 4.1992 | -2.2349e-05 | 4.9752e-07 | 0.0016681 | 0.56792 | 0.075367 | 12.335 | 1001.3928 | 1416.7985
3000 | 275.25 | 0.00099861 | 11.8316 | 8.8358 | 0.032215 | -1 | 4.1992 | 4.199 | -2.0691e-05 | 4.9717e-07 | 0.0016626 | 0.56813 | 0.075353 | 12.2888 | 1001.395 | 1417.2784
3000 | 275.35 | 0.0009986 | 12.2515 | 9.2557 | 0.03374 | -1 | 4.199 | 4.1988 | -1.9038e-05 | 4.9683e-07 | 0.0016571 | 0.56834 | 0.075339 | 12.243 | 1001.397 | 1417.7575
3000 | 275.45 | 0.0009986 | 12.6714 | 9.6756 | 0.035265 | -1 | 4.1987 | 4.1985 | -1.7391e-05 | 4.9649e-07 | 0.0016516 | 0.56854 | 0.075325 | 12.1974 | 1001.3988 | 1418.2355
3000 | 275.55 | 0.0009986 | 13.0913 | 10.0954 | 0.036789 | -1 | 4.1984 | 4.1983 | -1.5749e-05 | 4.9616e-07 | 0.0016462 | 0.56875 | 0.075311 | 12.152 | 1001.4005 | 1418.7126
3000 | 275.65 | 0.0009986 | 13.5111 | 10.5153 | 0.038312 | -1 | 4.1982 | 4.1981 | -1.4113e-05 | 4.9582e-07 | 0.0016408 | 0.56895 | 0.075297 | 12.1069 | 1001.402 | 1419.1886
3000 | 275.75 | 0.0009986 | 13.9309 | 10.9351 | 0.039835 | -1 | 4.198 | 4.1979 | -1.2482e-05 | 4.9548e-07 | 0.0016354 | 0.56916 | 0.075282 | 12.0621 | 1001.4033 | 1419.6638
3000 | 275.85 | 0.0009986 | 14.3507 | 11.3549 | 0.041357 | -1 | 4.1977 | 4.1976 | -1.0857e-05 | 4.9515e-07 | 0.00163 | 0.56936 | 0.075268 | 12.0176 | 1001.4045 | 1420.1379
3000 | 275.95 | 0.0009986 | 14.7704 | 11.7746 | 0.042878 | -1 | 4.1975 | 4.1974 | -9.2365e-06 | 4.9482e-07 | 0.0016247 | 0.56957 | 0.075254 | 11.9733 | 1001.4055 | 1420.6111
3000 | 276.05 | 0.0009986 | 15.1902 | 12.1944 | 0.044399 | -1 | 4.1972 | 4.1972 | -7.6218e-06 | 4.9449e-07 | 0.0016194 | 0.56977 | 0.07524 | 11.9292 | 1001.4063 | 1421.0833
3000 | 276.15 | 0.00099859 | 15.6099 | 12.6141 | 0.045919 | -1 | 4.197 | 4.197 | -6.0124e-06 | 4.9416e-07 | 0.0016141 | 0.56997 | 0.075226 | 11.8854 | 1001.407 | 1421.5545
3000 | 276.25 | 0.00099859 | 16.0296 | 13.0338 | 0.047439 | -1 | 4.1968 | 4.1967 | -4.4082e-06 | 4.9383e-07 | 0.0016089 | 0.57018 | 0.075212 | 11.8419 | 1001.4075 | 1422.0247
3000 | 276.35 | 0.00099859 | 16.4492 | 13.4534 | 0.048958 | -1 | 4.1965 | 4.1965 | -2.8092e-06 | 4.935e-07 | 0.0016036 | 0.57038 | 0.075198 | 11.7985 | 1001.4079 | 1422.494
3000 | 276.45 | 0.00099859 | 16.8689 | 13.8731 | 0.050476 | -1 | 4.1963 | 4.1963 | -1.2155e-06 | 4.9318e-07 | 0.0015984 | 0.57058 | 0.075183 | 11.7555 | 1001.4081 | 1422.9623
3000 | 276.55 | 0.00099859 | 17.2885 | 14.2927 | 0.051993 | -1 | 4.1961 | 4.1961 | 3.7314e-07 | 4.9285e-07 | 0.0015933 | 0.57079 | 0.075169 | 11.7127 | 1001.4081 | 1423.4296
3000 | 276.65 | 0.00099859 | 17.7081 | 14.7123 | 0.05351 | -1 | 4.1958 | 4.1958 | 1.9566e-06 | 4.9253e-07 | 0.0015881 | 0.57099 | 0.075155 | 11.6701 | 1001.408 | 1423.8959
3000 | 276.75 | 0.00099859 | 18.1277 | 15.1319 | 0.055027 | -1 | 4.1956 | 4.1956 | 3.535e-06 | 4.9221e-07 | 0.001583 | 0.57119 | 0.075141 | 11.6278 | 1001.4077 | 1424.3613
3000 | 276.85 | 0.00099859 | 18.5472 | 15.5514 | 0.056542 | -1 | 4.1954 | 4.1954 | 5.1083e-06 | 4.9189e-07 | 0.0015779 | 0.57139 | 0.075127 | 11.5857 | 1001.4073 | 1424.8257
3000 | 276.95 | 0.0009986 | 18.9667 | 15.9709 | 0.058058 | -1 | 4.1952 | 4.1951 | 6.6765e-06 | 4.9157e-07 | 0.0015729 | 0.57159 | 0.075112 | 11.5438 | 1001.4067 | 1425.2891
3000 | 277.05 | 0.0009986 | 19.3862 | 16.3904 | 0.059572 | -1 | 4.1949 | 4.1949 | 8.2398e-06 | 4.9125e-07 | 0.0015678 | 0.5718 | 0.075098 | 11.5022 | 1001.406 | 1425.7516
3000 | 277.15 | 0.0009986 | 19.8057 | 16.8099 | 0.061086 | -1 | 4.1947 | 4.1947 | 9.798e-06 | 4.9094e-07 | 0.0015628 | 0.572 | 0.075084 | 11.4608 | 1001.4051 | 1426.213
3000 | 277.25 | 0.0009986 | 20.2252 | 17.2294 | 0.062599 | -1 | 4.1945 | 4.1944 | 1.1351e-05 | 4.9062e-07 | 0.0015578 | 0.5722 | 0.07507 | 11.4197 | 1001.404 | 1426.6736
3000 | 277.35 | 0.0009986 | 20.6446 | 17.6488 | 0.064112 | -1 | 4.1943 | 4.1942 | 1.29e-05 | 4.9031e-07 | 0.0015529 | 0.5724 | 0.075056 | 11.3787 | 1001.4028 | 1427.1331
3000 | 277.45 | 0.0009986 | 21.064 | 18.0682 | 0.065624 | -1 | 4.1941 | 4.194 | 1.4443e-05 | 4.9e-07 | 0.0015479 | 0.5726 | 0.075041 | 11.338 | 1001.4014 | 1427.5916
3000 | 277.55 | 0.0009986 | 21.4834 | 18.4876 | 0.067135 | -1 | 4.1939 | 4.1937 | 1.5982e-05 | 4.8969e-07 | 0.001543 | 0.5728 | 0.075027 | 11.2975 | 1001.3999 | 1428.0492
3000 | 277.65 | 0.0009986 | 21.9028 | 18.907 | 0.068646 | -1 | 4.1937 | 4.1935 | 1.7516e-05 | 4.8938e-07 | 0.0015381 | 0.573 | 0.075013 | 11.2573 | 1001.3982 | 1428.5059
3000 | 277.75 | 0.00099861 | 22.3222 | 19.3263 | 0.070156 | -1 | 4.1935 | 4.1932 | 1.9045e-05 | 4.8907e-07 | 0.0015333 | 0.5732 | 0.074999 | 11.2173 | 1001.3964 | 1428.9615
3000 | 277.85 | 0.00099861 | 22.7415 | 19.7457 | 0.071665 | -1 | 4.1932 | 4.193 | 2.0569e-05 | 4.8877e-07 | 0.0015284 | 0.5734 | 0.074984 | 11.1775 | 1001.3944 | 1429.4162
3000 | 277.95 | 0.00099861 | 23.1608 | 20.165 | 0.073174 | -1 | 4.193 | 4.1928 | 2.2088e-05 | 4.8846e-07 | 0.0015236 | 0.5736 | 0.07497 | 11.1379 | 1001.3923 | 1429.8699
3000 | 278.05 | 0.00099861 | 23.5801 | 20.5843 | 0.074682 | -1 | 4.1928 | 4.1925 | 2.3603e-05 | 4.8816e-07 | 0.0015188 | 0.57379 | 0.074956 | 11.0985 | 1001.39 | 1430.3227
3000 | 278.15 | 0.00099861 | 23.9994 | 21.0035 | 0.07619 | -1 | 4.1926 | 4.1923 | 2.5113e-05 | 4.8786e-07 | 0.0015141 | 0.57399 | 0.074942 | 11.0593 | 1001.3875 | 1430.7744
3000 | 278.25 | 0.00099862 | 24.4186 | 21.4228 | 0.077697 | -1 | 4.1924 | 4.192 | 2.6619e-05 | 4.8756e-07 | 0.0015093 | 0.57419 | 0.074927 | 11.0204 | 1001.3849 | 1431.2252
3000 | 278.35 | 0.00099862 | 24.8379 | 21.842 | 0.079203 | -1 | 4.1923 | 4.1918 | 2.812e-05 | 4.8726e-07 | 0.0015046 | 0.57439 | 0.074913 | 10.9817 | 1001.3822 | 1431.6751
3000 | 278.45 | 0.00099862 | 25.2571 | 22.2612 | 0.080709 | -1 | 4.1921 | 4.1916 | 2.9616e-05 | 4.8696e-07 | 0.0014999 | 0.57459 | 0.074899 | 10.9432 | 1001.3793 | 1432.1239
3000 | 278.55 | 0.00099863 | 25.6763 | 22.6804 | 0.082214 | -1 | 4.1919 | 4.1913 | 3.1107e-05 | 4.8666e-07 | 0.0014953 | 0.57478 | 0.074885 | 10.9049 | 1001.3763 | 1432.5719
3000 | 278.65 | 0.00099863 | 26.0955 | 23.0996 | 0.083719 | -1 | 4.1917 | 4.1911 | 3.2594e-05 | 4.8637e-07 | 0.0014906 | 0.57498 | 0.07487 | 10.8668 | 1001.3731 | 1433.0188
3000 | 278.75 | 0.00099863 | 26.5146 | 23.5187 | 0.085223 | -1 | 4.1915 | 4.1908 | 3.4077e-05 | 4.8607e-07 | 0.001486 | 0.57518 | 0.074856 | 10.8289 | 1001.3697 | 1433.4648
3000 | 278.85 | 0.00099864 | 26.9338 | 23.9379 | 0.086726 | -1 | 4.1913 | 4.1906 | 3.5555e-05 | 4.8578e-07 | 0.0014814 | 0.57537 | 0.074842 | 10.7912 | 1001.3663 | 1433.9098
3000 | 278.95 | 0.00099864 | 27.3529 | 24.357 | 0.088229 | -1 | 4.1911 | 4.1903 | 3.7029e-05 | 4.8549e-07 | 0.0014768 | 0.57557 | 0.074827 | 10.7537 | 1001.3626 | 1434.3538
3000 | 279.05 | 0.00099864 | 27.772 | 24.7761 | 0.089731 | -1 | 4.1909 | 4.1901 | 3.8498e-05 | 4.852e-07 | 0.0014723 | 0.57577 | 0.074813 | 10.7164 | 1001.3588 | 1434.7969
3000 | 279.15 | 0.00099865 | 28.1911 | 25.1951 | 0.091233 | -1 | 4.1907 | 4.1898 | 3.9962e-05 | 4.8491e-07 | 0.0014677 | 0.57596 | 0.074799 | 10.6793 | 1001.3549 | 1435.239
3000 | 279.25 | 0.00099865 | 28.6101 | 25.6142 | 0.092734 | -1 | 4.1906 | 4.1896 | 4.1423e-05 | 4.8462e-07 | 0.0014632 | 0.57616 | 0.074784 | 10.6425 | 1001.3508 | 1435.6802
3000 | 279.35 | 0.00099866 | 29.0292 | 26.0332 | 0.094234 | -1 | 4.1904 | 4.1893 | 4.2879e-05 | 4.8433e-07 | 0.0014587 | 0.57635 | 0.07477 | 10.6058 | 1001.3466 | 1436.1204
3000 | 279.45 | 0.00099866 | 29.4482 | 26.4522 | 0.095734 | -1 | 4.1902 | 4.1891 | 4.433e-05 | 4.8405e-07 | 0.0014543 | 0.57655 | 0.074756 | 10.5693 | 1001.3423 | 1436.5596
3000 | 279.55 | 0.00099866 | 29.8672 | 26.8712 | 0.097233 | -1 | 4.19 | 4.1888 | 4.5777e-05 | 4.8376e-07 | 0.0014498 | 0.57674 | 0.074741 | 10.533 | 1001.3377 | 1436.9978
3000 | 279.65 | 0.00099867 | 30.2862 | 27.2902 | 0.098732 | -1 | 4.1899 | 4.1886 | 4.722e-05 | 4.8348e-07 | 0.0014454 | 0.57694 | 0.074727 | 10.4969 | 1001.3331 | 1437.4352
3000 | 279.75 | 0.00099867 | 30.7052 | 27.7092 | 0.10023 | -1 | 4.1897 | 4.1883 | 4.8659e-05 | 4.832e-07 | 0.001441 | 0.57713 | 0.074713 | 10.461 | 1001.3283 | 1437.8715
3000 | 279.85 | 0.00099868 | 31.1241 | 28.1281 | 0.10173 | -1 | 4.1895 | 4.1881 | 5.0094e-05 | 4.8292e-07 | 0.0014366 | 0.57733 | 0.074698 | 10.4253 | 1001.3233 | 1438.3069
3000 | 279.95 | 0.00099868 | 31.5431 | 28.547 | 0.10322 | -1 | 4.1893 | 4.1878 | 5.1524e-05 | 4.8264e-07 | 0.0014323 | 0.57752 | 0.074684 | 10.3897 | 1001.3183 | 1438.7413
3000 | 280.05 | 0.00099869 | 31.962 | 28.9659 | 0.10472 | -1 | 4.1892 | 4.1875 | 5.295e-05 | 4.8236e-07 | 0.0014279 | 0.57772 | 0.07467 | 10.3544 | 1001.313 | 1439.1748
3000 | 280.15 | 0.00099869 | 32.3809 | 29.3848 | 0.10622 | -1 | 4.189 | 4.1873 | 5.4372e-05 | 4.8208e-07 | 0.0014236 | 0.57791 | 0.074655 | 10.3192 | 1001.3077 | 1439.6073
3000 | 280.25 | 0.0009987 | 32.7998 | 29.8037 | 0.10771 | -1 | 4.1888 | 4.187 | 5.579e-05 | 4.8181e-07 | 0.0014193 | 0.5781 | 0.074641 | 10.2843 | 1001.3021 | 1440.0389
3000 | 280.35 | 0.00099871 | 33.2187 | 30.2226 | 0.1092 | -1 | 4.1887 | 4.1868 | 5.7203e-05 | 4.8153e-07 | 0.0014151 | 0.5783 | 0.074626 | 10.2495 | 1001.2965 | 1440.4695
3000 | 280.45 | 0.00099871 | 33.6376 | 30.6414 | 0.1107 | -1 | 4.1885 | 4.1865 | 5.8613e-05 | 4.8126e-07 | 0.0014108 | 0.57849 | 0.074612 | 10.2149 | 1001.2907 | 1440.8991
3000 | 280.55 | 0.00099872 | 34.0564 | 31.0602 | 0.11219 | -1 | 4.1883 | 4.1863 | 6.0018e-05 | 4.8099e-07 | 0.0014066 | 0.57868 | 0.074598 | 10.1805 | 1001.2847 | 1441.3278
3000 | 280.65 | 0.00099872 | 34.4752 | 31.4791 | 0.11368 | -1 | 4.1882 | 4.186 | 6.142e-05 | 4.8072e-07 | 0.0014024 | 0.57887 | 0.074583 | 10.1462 | 1001.2787 | 1441.7555
3000 | 280.75 | 0.00099873 | 34.894 | 31.8978 | 0.11518 | -1 | 4.188 | 4.1857 | 6.2817e-05 | 4.8045e-07 | 0.0013982 | 0.57906 | 0.074569 | 10.1122 | 1001.2724 | 1442.1823
3000 | 280.85 | 0.00099874 | 35.3128 | 32.3166 | 0.11667 | -1 | 4.1879 | 4.1855 | 6.421e-05 | 4.8018e-07 | 0.001394 | 0.57926 | 0.074554 | 10.0783 | 1001.2661 | 1442.6081
3000 | 280.95 | 0.00099874 | 35.7316 | 32.7354 | 0.11816 | -1 | 4.1877 | 4.1852 | 6.56e-05 | 4.7991e-07 | 0.0013899 | 0.57945 | 0.07454 | 10.0446 | 1001.2596 | 1443.033
3000 | 281.05 | 0.00099875 | 36.1504 | 33.1541 | 0.11965 | -1 | 4.1876 | 4.1849 | 6.6985e-05 | 4.7965e-07 | 0.0013857 | 0.57964 | 0.074526 | 10.0111 | 1001.2529 | 1443.457
3000 | 281.15 | 0.00099876 | 36.5691 | 33.5729 | 0.12114 | -1 | 4.1874 | 4.1847 | 6.8367e-05 | 4.7938e-07 | 0.0013816 | 0.57983 | 0.074511 | 9.9777 | 1001.2462 | 1443.8799
3000 | 281.25 | 0.00099876 | 36.9879 | 33.9916 | 0.12263 | -1 | 4.1873 | 4.1844 | 6.9744e-05 | 4.7912e-07 | 0.0013775 | 0.58002 | 0.074497 | 9.9445 | 1001.2393 | 1444.302
3000 | 281.35 | 0.00099877 | 37.4066 | 34.4103 | 0.12412 | -1 | 4.1871 | 4.1841 | 7.1118e-05 | 4.7885e-07 | 0.0013734 | 0.58021 | 0.074482 | 9.9115 | 1001.2322 | 1444.723
3000 | 281.45 | 0.00099878 | 37.8253 | 34.8289 | 0.1256 | -1 | 4.187 | 4.1839 | 7.2488e-05 | 4.7859e-07 | 0.0013694 | 0.5804 | 0.074468 | 9.8787 | 1001.225 | 1445.1432
3000 | 281.55 | 0.00099878 | 38.244 | 35.2476 | 0.12709 | -1 | 4.1868 | 4.1836 | 7.3854e-05 | 4.7833e-07 | 0.0013654 | 0.58059 | 0.074453 | 9.846 | 1001.2177 | 1445.5624
3000 | 281.65 | 0.00099879 | 38.6626 | 35.6663 | 0.12858 | -1 | 4.1867 | 4.1833 | 7.5216e-05 | 4.7807e-07 | 0.0013613 | 0.58078 | 0.074439 | 9.8135 | 1001.2102 | 1445.9806
3000 | 281.75 | 0.0009988 | 39.0813 | 36.0849 | 0.13006 | -1 | 4.1865 | 4.1831 | 7.6574e-05 | 4.7782e-07 | 0.0013573 | 0.58097 | 0.074424 | 9.7811 | 1001.2026 | 1446.3979
3000 | 281.85 | 0.00099881 | 39.4999 | 36.5035 | 0.13155 | -1 | 4.1864 | 4.1828 | 7.7929e-05 | 4.7756e-07 | 0.0013534 | 0.58116 | 0.07441 | 9.749 | 1001.1949 | 1446.8142
3000 | 281.95 | 0.00099881 | 39.9186 | 36.9221 | 0.13304 | -1 | 4.1862 | 4.1825 | 7.928e-05 | 4.773e-07 | 0.0013494 | 0.58135 | 0.074395 | 9.7169 | 1001.187 | 1447.2296
3000 | 282.05 | 0.00099882 | 40.3372 | 37.3407 | 0.13452 | -1 | 4.1861 | 4.1822 | 8.0627e-05 | 4.7705e-07 | 0.0013455 | 0.58154 | 0.074381 | 9.6851 | 1001.179 | 1447.6441
3000 | 282.15 | 0.00099883 | 40.7558 | 37.7593 | 0.136 | -1 | 4.1859 | 4.182 | 8.197e-05 | 4.768e-07 | 0.0013415 | 0.58173 | 0.074366 | 9.6534 | 1001.1709 | 1448.0576
3000 | 282.25 | 0.00099884 | 41.1744 | 38.1779 | 0.13749 | -1 | 4.1858 | 4.1817 | 8.331e-05 | 4.7654e-07 | 0.0013376 | 0.58192 | 0.074352 | 9.6219 | 1001.1626 | 1448.4702
3000 | 282.35 | 0.00099885 | 41.5929 | 38.5964 | 0.13897 | -1 | 4.1857 | 4.1814 | 8.4646e-05 | 4.7629e-07 | 0.0013338 | 0.5821 | 0.074337 | 9.5905 | 1001.1542 | 1448.8818
3000 | 282.45 | 0.00099886 | 42.0115 | 39.0149 | 0.14045 | -1 | 4.1855 | 4.1811 | 8.5978e-05 | 4.7604e-07 | 0.0013299 | 0.58229 | 0.074323 | 9.5593 | 1001.1457 | 1449.2925
3000 | 282.55 | 0.00099886 | 42.43 | 39.4335 | 0.14193 | -1 | 4.1854 | 4.1809 | 8.7307e-05 | 4.7579e-07 | 0.001326 | 0.58248 | 0.074308 | 9.5283 | 1001.137 | 1449.7023
3000 | 282.65 | 0.00099887 | 42.8486 | 39.852 | 0.14341 | -1 | 4.1853 | 4.1806 | 8.8632e-05 | 4.7555e-07 | 0.0013222 | 0.58267 | 0.074294 | 9.4974 | 1001.1282 | 1450.1111
3000 | 282.75 | 0.00099888 | 43.2671 | 40.2705 | 0.14489 | -1 | 4.1851 | 4.1803 | 8.9953e-05 | 4.753e-07 | 0.0013184 | 0.58285 | 0.074279 | 9.4666 | 1001.1192 | 1450.519
3000 | 282.85 | 0.00099889 | 43.6856 | 40.6889 | 0.14637 | -1 | 4.185 | 4.18 | 9.1271e-05 | 4.7505e-07 | 0.0013146 | 0.58304 | 0.074265 | 9.4361 | 1001.1102 | 1450.9259
3000 | 282.95 | 0.0009989 | 44.1041 | 41.1074 | 0.14785 | -1 | 4.1849 | 4.1798 | 9.2585e-05 | 4.7481e-07 | 0.0013108 | 0.58323 | 0.07425 | 9.4056 | 1001.101 | 1451.3319
3000 | 283.05 | 0.00099891 | 44.5226 | 41.5258 | 0.14933 | -1 | 4.1847 | 4.1795 | 9.3896e-05 | 4.7457e-07 | 0.0013071 | 0.58341 | 0.074236 | 9.3754 | 1001.0916 | 1451.737
3000 | 283.15 | 0.00099892 | 44.941 | 41.9443 | 0.15081 | -1 | 4.1846 | 4.1792 | 9.5203e-05 | 4.7432e-07 | 0.0013033 | 0.5836 | 0.074221 | 9.3452 | 1001.0822 | 1452.1411
3000 | 283.25 | 0.00099893 | 45.3595 | 42.3627 | 0.15229 | -1 | 4.1845 | 4.1789 | 9.6507e-05 | 4.7408e-07 | 0.0012996 | 0.58379 | 0.074206 | 9.3153 | 1001.0726 | 1452.5444
3000 | 283.35 | 0.00099894 | 45.7779 | 42.7811 | 0.15377 | -1 | 4.1843 | 4.1786 | 9.7807e-05 | 4.7384e-07 | 0.0012959 | 0.58397 | 0.074192 | 9.2854 | 1001.0628 | 1452.9466
3000 | 283.45 | 0.00099895 | 46.1964 | 43.1995 | 0.15524 | -1 | 4.1842 | 4.1783 | 9.9104e-05 | 4.736e-07 | 0.0012922 | 0.58416 | 0.074177 | 9.2557 | 1001.053 | 1453.348
3000 | 283.55 | 0.00099896 | 46.6148 | 43.6179 | 0.15672 | -1 | 4.1841 | 4.1781 | 0.0001004 | 4.7336e-07 | 0.0012885 | 0.58434 | 0.074163 | 9.2262 | 1001.043 | 1453.7484
3000 | 283.65 | 0.00099897 | 47.0332 | 44.0363 | 0.15819 | -1 | 4.184 | 4.1778 | 0.00010169 | 4.7313e-07 | 0.0012849 | 0.58453 | 0.074148 | 9.1968 | 1001.0329 | 1454.1479
3000 | 283.75 | 0.00099898 | 47.4516 | 44.4546 | 0.15967 | -1 | 4.1838 | 4.1775 | 0.00010297 | 4.7289e-07 | 0.0012812 | 0.58471 | 0.074134 | 9.1676 | 1001.0226 | 1454.5464
3000 | 283.85 | 0.00099899 | 47.87 | 44.873 | 0.16114 | -1 | 4.1837 | 4.1772 | 0.00010426 | 4.7266e-07 | 0.0012776 | 0.5849 | 0.074119 | 9.1385 | 1001.0123 | 1454.9441
3000 | 283.95 | 0.000999 | 48.2883 | 45.2913 | 0.16262 | -1 | 4.1836 | 4.1769 | 0.00010554 | 4.7242e-07 | 0.001274 | 0.58508 | 0.074104 | 9.1096 | 1001.0018 | 1455.3408
3000 | 284.05 | 0.00099901 | 48.7067 | 45.7096 | 0.16409 | -1 | 4.1835 | 4.1766 | 0.00010681 | 4.7219e-07 | 0.0012704 | 0.58527 | 0.07409 | 9.0807 | 1000.9911 | 1455.7365
3000 | 284.15 | 0.00099902 | 49.125 | 46.128 | 0.16556 | -1 | 4.1834 | 4.1763 | 0.00010809 | 4.7196e-07 | 0.0012668 | 0.58545 | 0.074075 | 9.0521 | 1000.9804 | 1456.1314
3000 | 284.25 | 0.00099903 | 49.5433 | 46.5463 | 0.16703 | -1 | 4.1832 | 4.176 | 0.00010936 | 4.7173e-07 | 0.0012633 | 0.58563 | 0.074061 | 9.0236 | 1000.9695 | 1456.5253
3000 | 284.35 | 0.00099904 | 49.9617 | 46.9645 | 0.1685 | -1 | 4.1831 | 4.1758 | 0.00011062 | 4.715e-07 | 0.0012597 | 0.58582 | 0.074046 | 8.9952 | 1000.9585 | 1456.9183
3000 | 284.45 | 0.00099905 | 50.38 | 47.3828 | 0.16998 | -1 | 4.183 | 4.1755 | 0.00011189 | 4.7127e-07 | 0.0012562 | 0.586 | 0.074031 | 8.9669 | 1000.9474 | 1457.3104
3000 | 284.55 | 0.00099906 | 50.7983 | 47.8011 | 0.17145 | -1 | 4.1829 | 4.1752 | 0.00011315 | 4.7104e-07 | 0.0012527 | 0.58618 | 0.074017 | 8.9388 | 1000.9361 | 1457.7016
3000 | 284.65 | 0.00099908 | 51.2166 | 48.2193 | 0.17292 | -1 | 4.1828 | 4.1749 | 0.0001144 | 4.7082e-07 | 0.0012492 | 0.58637 | 0.074002 | 8.9108 | 1000.9247 | 1458.0918
3000 | 284.75 | 0.00099909 | 51.6348 | 48.6376 | 0.17438 | -1 | 4.1827 | 4.1746 | 0.00011566 | 4.7059e-07 | 0.0012457 | 0.58655 | 0.073987 | 8.883 | 1000.9132 | 1458.4812
3000 | 284.85 | 0.0009991 | 52.0531 | 49.0558 | 0.17585 | -1 | 4.1826 | 4.1743 | 0.00011691 | 4.7037e-07 | 0.0012422 | 0.58673 | 0.073973 | 8.8553 | 1000.9016 | 1458.8696
3000 | 284.95 | 0.00099911 | 52.4713 | 49.474 | 0.17732 | -1 | 4.1824 | 4.174 | 0.00011815 | 4.7014e-07 | 0.0012388 | 0.58691 | 0.073958 | 8.8277 | 1000.8898 | 1459.2571
3000 | 285.05 | 0.00099912 | 52.8896 | 49.8922 | 0.17879 | -1 | 4.1823 | 4.1737 | 0.0001194 | 4.6992e-07 | 0.0012353 | 0.58709 | 0.073943 | 8.8003 | 1000.8779 | 1459.6436
3000 | 285.15 | 0.00099913 | 53.3078 | 50.3104 | 0.18026 | -1 | 4.1822 | 4.1734 | 0.00012064 | 4.697e-07 | 0.0012319 | 0.58728 | 0.073929 | 8.773 | 1000.8659 | 1460.0293
3000 | 285.25 | 0.00099915 | 53.726 | 50.7286 | 0.18172 | -1 | 4.1821 | 4.1731 | 0.00012188 | 4.6948e-07 | 0.0012285 | 0.58746 | 0.073914 | 8.7458 | 1000.8538 | 1460.414
3000 | 285.35 | 0.00099916 | 54.1442 | 51.1467 | 0.18319 | -1 | 4.182 | 4.1728 | 0.00012311 | 4.6926e-07 | 0.0012251 | 0.58764 | 0.073899 | 8.7188 | 1000.8415 | 1460.7979
3000 | 285.45 | 0.00099917 | 54.5624 | 51.5649 | 0.18465 | -1 | 4.1819 | 4.1725 | 0.00012434 | 4.6904e-07 | 0.0012218 | 0.58782 | 0.073885 | 8.6919 | 1000.8291 | 1461.1808
3000 | 285.55 | 0.00099918 | 54.9806 | 51.9831 | 0.18612 | -1 | 4.1818 | 4.1722 | 0.00012557 | 4.6882e-07 | 0.0012184 | 0.588 | 0.07387 | 8.6651 | 1000.8166 | 1461.5628
3000 | 285.65 | 0.0009992 | 55.3988 | 52.4012 | 0.18758 | -1 | 4.1817 | 4.1719 | 0.0001268 | 4.6861e-07 | 0.001215 | 0.58818 | 0.073855 | 8.6384 | 1000.804 | 1461.9439
3000 | 285.75 | 0.00099921 | 55.8169 | 52.8193 | 0.18905 | -1 | 4.1816 | 4.1716 | 0.00012802 | 4.6839e-07 | 0.0012117 | 0.58836 | 0.073841 | 8.6119 | 1000.7912 | 1462.3241
3000 | 285.85 | 0.00099922 | 56.2351 | 53.2374 | 0.19051 | -1 | 4.1815 | 4.1713 | 0.00012924 | 4.6818e-07 | 0.0012084 | 0.58854 | 0.073826 | 8.5855 | 1000.7784 | 1462.7034
3000 | 285.95 | 0.00099924 | 56.6532 | 53.6555 | 0.19197 | -1 | 4.1814 | 4.171 | 0.00013045 | 4.6796e-07 | 0.0012051 | 0.58872 | 0.073811 | 8.5592 | 1000.7654 | 1463.0818
3000 | 286.05 | 0.00099925 | 57.0714 | 54.0736 | 0.19343 | -1 | 4.1813 | 4.1707 | 0.00013167 | 4.6775e-07 | 0.0012018 | 0.5889 | 0.073796 | 8.5331 | 1000.7522 | 1463.4592
3000 | 286.15 | 0.00099926 | 57.4895 | 54.4917 | 0.19489 | -1 | 4.1812 | 4.1704 | 0.00013288 | 4.6754e-07 | 0.0011985 | 0.58908 | 0.073782 | 8.5071 | 1000.739 | 1463.8358
3000 | 286.25 | 0.00099927 | 57.9076 | 54.9098 | 0.19636 | -1 | 4.1811 | 4.1701 | 0.00013408 | 4.6733e-07 | 0.0011953 | 0.58926 | 0.073767 | 8.4812 | 1000.7256 | 1464.2115
3000 | 286.35 | 0.00099929 | 58.3257 | 55.3279 | 0.19782 | -1 | 4.181 | 4.1698 | 0.00013529 | 4.6712e-07 | 0.001192 | 0.58944 | 0.073752 | 8.4554 | 1000.7122 | 1464.5862
3000 | 286.45 | 0.0009993 | 58.7438 | 55.7459 | 0.19928 | -1 | 4.1809 | 4.1695 | 0.00013649 | 4.6691e-07 | 0.0011888 | 0.58962 | 0.073737 | 8.4297 | 1000.6986 | 1464.9601
3000 | 286.55 | 0.00099932 | 59.1619 | 56.1639 | 0.20074 | -1 | 4.1808 | 4.1692 | 0.00013769 | 4.667e-07 | 0.0011856 | 0.58979 | 0.073723 | 8.4042 | 1000.6849 | 1465.333
3000 | 286.65 | 0.00099933 | 59.58 | 56.582 | 0.20219 | -1 | 4.1807 | 4.1688 | 0.00013888 | 4.665e-07 | 0.0011824 | 0.58997 | 0.073708 | 8.3788 | 1000.671 | 1465.7051
3000 | 286.75 | 0.00099934 | 59.998 | 57 | 0.20365 | -1 | 4.1806 | 4.1685 | 0.00014008 | 4.6629e-07 | 0.0011792 | 0.59015 | 0.073693 | 8.3535 | 1000.6571 | 1466.0762
3000 | 286.85 | 0.00099936 | 60.4161 | 57.418 | 0.20511 | -1 | 4.1805 | 4.1682 | 0.00014127 | 4.6609e-07 | 0.001176 | 0.59033 | 0.073678 | 8.3283 | 1000.643 | 1466.4465
3000 | 286.95 | 0.00099937 | 60.8341 | 57.836 | 0.20657 | -1 | 4.1804 | 4.1679 | 0.00014245 | 4.6588e-07 | 0.0011729 | 0.59051 | 0.073664 | 8.3032 | 1000.6288 | 1466.8159
3000 | 287.05 | 0.00099939 | 61.2522 | 58.254 | 0.20802 | -1 | 4.1803 | 4.1676 | 0.00014364 | 4.6568e-07 | 0.0011697 | 0.59068 | 0.073649 | 8.2783 | 1000.6145 | 1467.1843
3000 | 287.15 | 0.0009994 | 61.6702 | 58.672 | 0.20948 | -1 | 4.1802 | 4.1673 | 0.00014482 | 4.6548e-07 | 0.0011666 | 0.59086 | 0.073634 | 8.2535 | 1000.6 | 1467.5519
3000 | 287.25 | 0.00099941 | 62.0882 | 59.09 | 0.21094 | -1 | 4.1801 | 4.167 | 0.000146 | 4.6528e-07 | 0.0011635 | 0.59104 | 0.073619 | 8.2288 | 1000.5855 | 1467.9186
3000 | 287.35 | 0.00099943 | 62.5062 | 59.5079 | 0.21239 | -1 | 4.18 | 4.1667 | 0.00014717 | 4.6508e-07 | 0.0011604 | 0.59121 | 0.073604 | 8.2042 | 1000.5708 | 1468.2844
3000 | 287.45 | 0.00099944 | 62.9242 | 59.9259 | 0.21384 | -1 | 4.1799 | 4.1663 | 0.00014834 | 4.6488e-07 | 0.0011573 | 0.59139 | 0.07359 | 8.1797 | 1000.556 | 1468.6493
3000 | 287.55 | 0.00099946 | 63.3422 | 60.3438 | 0.2153 | -1 | 4.1799 | 4.166 | 0.00014951 | 4.6468e-07 | 0.0011542 | 0.59157 | 0.073575 | 8.1553 | 1000.5411 | 1469.0133
3000 | 287.65 | 0.00099947 | 63.7602 | 60.7618 | 0.21675 | -1 | 4.1798 | 4.1657 | 0.00015068 | 4.6448e-07 | 0.0011511 | 0.59174 | 0.07356 | 8.1311 | 1000.5261 | 1469.3764
3000 | 287.75 | 0.00099949 | 64.1782 | 61.1797 | 0.2182 | -1 | 4.1797 | 4.1654 | 0.00015185 | 4.6428e-07 | 0.0011481 | 0.59192 | 0.073545 | 8.1069 | 1000.511 | 1469.7386
3000 | 287.85 | 0.0009995 | 64.5961 | 61.5976 | 0.21966 | -1 | 4.1796 | 4.1651 | 0.00015301 | 4.6409e-07 | 0.001145 | 0.59209 | 0.07353 | 8.0829 | 1000.4957 | 1470.1
3000 | 287.95 | 0.00099952 | 65.0141 | 62.0155 | 0.22111 | -1 | 4.1795 | 4.1648 | 0.00015417 | 4.6389e-07 | 0.001142 | 0.59227 | 0.073515 | 8.059 | 1000.4804 | 1470.4604
3000 | 288.05 | 0.00099954 | 65.432 | 62.4334 | 0.22256 | -1 | 4.1794 | 4.1644 | 0.00015532 | 4.637e-07 | 0.001139 | 0.59244 | 0.073501 | 8.0352 | 1000.4649 | 1470.82
3000 | 288.15 | 0.00099955 | 65.85 | 62.8513 | 0.22401 | -1 | 4.1793 | 4.1641 | 0.00015648 | 4.6351e-07 | 0.001136 | 0.59262 | 0.073486 | 8.0115 | 1000.4493 | 1471.1787
3000 | 288.25 | 0.00099957 | 66.2679 | 63.2692 | 0.22546 | -1 | 4.1793 | 4.1638 | 0.00015763 | 4.6332e-07 | 0.001133 | 0.59279 | 0.073471 | 7.9879 | 1000.4336 | 1471.5365
3000 | 288.35 | 0.00099958 | 66.6858 | 63.6871 | 0.22691 | -1 | 4.1792 | 4.1635 | 0.00015877 | 4.6313e-07 | 0.00113 | 0.59297 | 0.073456 | 7.9644 | 1000.4178 | 1471.8934
3000 | 288.45 | 0.0009996 | 67.1037 | 64.1049 | 0.22836 | -1 | 4.1791 | 4.1632 | 0.00015992 | 4.6294e-07 | 0.0011271 | 0.59314 | 0.073441 | 7.941 | 1000.4018 | 1472.2495
3000 | 288.55 | 0.00099961 | 67.5216 | 64.5228 | 0.22981 | -1 | 4.179 | 4.1628 | 0.00016106 | 4.6275e-07 | 0.0011241 | 0.59332 | 0.073426 | 7.9177 | 1000.3858 | 1472.6046
3000 | 288.65 | 0.00099963 | 67.9395 | 64.9406 | 0.23126 | -1 | 4.1789 | 4.1625 | 0.0001622 | 4.6256e-07 | 0.0011212 | 0.59349 | 0.073411 | 7.8946 | 1000.3696 | 1472.9589
3000 | 288.75 | 0.00099965 | 68.3574 | 65.3585 | 0.2327 | -1 | 4.1788 | 4.1622 | 0.00016334 | 4.6237e-07 | 0.0011183 | 0.59366 | 0.073397 | 7.8715 | 1000.3533 | 1473.3123
3000 | 288.85 | 0.00099966 | 68.7753 | 65.7763 | 0.23415 | -1 | 4.1788 | 4.1619 | 0.00016448 | 4.6219e-07 | 0.0011153 | 0.59384 | 0.073382 | 7.8486 | 1000.3369 | 1473.6649
3000 | 288.95 | 0.00099968 | 69.1932 | 66.1941 | 0.2356 | -1 | 4.1787 | 4.1615 | 0.00016561 | 4.62e-07 | 0.0011124 | 0.59401 | 0.073367 | 7.8257 | 1000.3204 | 1474.0165
3000 | 289.05 | 0.0009997 | 69.611 | 66.612 | 0.23704 | -1 | 4.1786 | 4.1612 | 0.00016674 | 4.6182e-07 | 0.0011096 | 0.59418 | 0.073352 | 7.803 | 1000.3038 | 1474.3673
3000 | 289.15 | 0.00099971 | 70.0289 | 67.0298 | 0.23849 | -1 | 4.1785 | 4.1609 | 0.00016787 | 4.6163e-07 | 0.0011067 | 0.59436 | 0.073337 | 7.7803 | 1000.287 | 1474.7172
3000 | 289.25 | 0.00099973 | 70.4467 | 67.4476 | 0.23993 | -1 | 4.1784 | 4.1605 | 0.00016899 | 4.6145e-07 | 0.0011038 | 0.59453 | 0.073322 | 7.7578 | 1000.2702 | 1475.0662
3000 | 289.35 | 0.00099975 | 70.8646 | 67.8653 | 0.24138 | -1 | 4.1784 | 4.1602 | 0.00017011 | 4.6127e-07 | 0.001101 | 0.5947 | 0.073307 | 7.7353 | 1000.2532 | 1475.4144
3000 | 289.45 | 0.00099976 | 71.2824 | 68.2831 | 0.24282 | -1 | 4.1783 | 4.1599 | 0.00017123 | 4.6109e-07 | 0.0010981 | 0.59487 | 0.073292 | 7.713 | 1000.2362 | 1475.7617
3000 | 289.55 | 0.00099978 | 71.7002 | 68.7009 | 0.24426 | -1 | 4.1782 | 4.1596 | 0.00017235 | 4.6091e-07 | 0.0010953 | 0.59504 | 0.073277 | 7.6908 | 1000.219 | 1476.1081
3000 | 289.65 | 0.0009998 | 72.1181 | 69.1187 | 0.24571 | -1 | 4.1781 | 4.1592 | 0.00017346 | 4.6073e-07 | 0.0010925 | 0.59522 | 0.073262 | 7.6686 | 1000.2017 | 1476.4537
3000 | 289.75 | 0.00099982 | 72.5359 | 69.5364 | 0.24715 | -1 | 4.1781 | 4.1589 | 0.00017458 | 4.6055e-07 | 0.0010897 | 0.59539 | 0.073247 | 7.6466 | 1000.1843 | 1476.7984
3000 | 289.85 | 0.00099983 | 72.9537 | 69.9542 | 0.24859 | -1 | 4.178 | 4.1586 | 0.00017569 | 4.6037e-07 | 0.0010869 | 0.59556 | 0.073233 | 7.6246 | 1000.1668 | 1477.1422
3000 | 289.95 | 0.00099985 | 73.3715 | 70.3719 | 0.25003 | -1 | 4.1779 | 4.1582 | 0.00017679 | 4.6019e-07 | 0.0010841 | 0.59573 | 0.073218 | 7.6028 | 1000.1491 | 1477.4852
3000 | 290.05 | 0.00099987 | 73.7893 | 70.7897 | 0.25147 | -1 | 4.1778 | 4.1579 | 0.0001779 | 4.6002e-07 | 0.0010813 | 0.5959 | 0.073203 | 7.581 | 1000.1314 | 1477.8273
3000 | 290.15 | 0.00099989 | 74.207 | 71.2074 | 0.25291 | -1 | 4.1778 | 4.1576 | 0.000179 | 4.5984e-07 | 0.0010785 | 0.59607 | 0.073188 | 7.5594 | 1000.1136 | 1478.1685
3000 | 290.25 | 0.0009999 | 74.6248 | 71.6251 | 0.25435 | -1 | 4.1777 | 4.1572 | 0.0001801 | 4.5967e-07 | 0.0010758 | 0.59624 | 0.073173 | 7.5378 | 1000.0956 | 1478.5089
3000 | 290.35 | 0.00099992 | 75.0426 | 72.0428 | 0.25579 | -1 | 4.1776 | 4.1569 | 0.0001812 | 4.595e-07 | 0.0010731 | 0.59641 | 0.073158 | 7.5164 | 1000.0775 | 1478.8484
3000 | 290.45 | 0.00099994 | 75.4603 | 72.4605 | 0.25723 | -1 | 4.1776 | 4.1565 | 0.00018229 | 4.5932e-07 | 0.0010703 | 0.59658 | 0.073143 | 7.495 | 1000.0594 | 1479.1871
3000 | 290.55 | 0.00099996 | 75.8781 | 72.8782 | 0.25867 | -1 | 4.1775 | 4.1562 | 0.00018339 | 4.5915e-07 | 0.0010676 | 0.59675 | 0.073128 | 7.4737 | 1000.0411 | 1479.5249
3000 | 290.65 | 0.00099998 | 76.2958 | 73.2959 | 0.26011 | -1 | 4.1774 | 4.1559 | 0.00018448 | 4.5898e-07 | 0.0010649 | 0.59692 | 0.073113 | 7.4526 | 1000.0227 | 1479.8618
3000 | 290.75 | 0.001 | 76.7136 | 73.7136 | 0.26154 | -1 | 4.1774 | 4.1555 | 0.00018556 | 4.5881e-07 | 0.0010622 | 0.59709 | 0.073098 | 7.4315 | 1000.0042 | 1480.1979
3000 | 290.85 | 0.001 | 77.1313 | 74.1313 | 0.26298 | -1 | 4.1773 | 4.1552 | 0.00018665 | 4.5864e-07 | 0.0010595 | 0.59726 | 0.073083 | 7.4105 | 999.9856 | 1480.5332
3000 | 290.95 | 0.001 | 77.549 | 74.5489 | 0.26441 | -1 | 4.1772 | 4.1549 | 0.00018773 | 4.5847e-07 | 0.0010569 | 0.59743 | 0.073068 | 7.3896 | 999.9668 | 1480.8675
3000 | 291.05 | 0.0010001 | 77.9668 | 74.9666 | 0.26585 | -1 | 4.1772 | 4.1545 | 0.00018881 | 4.5831e-07 | 0.0010542 | 0.5976 | 0.073053 | 7.3688 | 999.948 | 1481.2011
3000 | 291.15 | 0.0010001 | 78.3845 | 75.3843 | 0.26729 | -1 | 4.1771 | 4.1542 | 0.00018989 | 4.5814e-07 | 0.0010516 | 0.59777 | 0.073038 | 7.3481 | 999.9291 | 1481.5338
3000 | 291.25 | 0.0010001 | 78.8022 | 75.8019 | 0.26872 | -1 | 4.177 | 4.1538 | 0.00019097 | 4.5797e-07 | 0.0010489 | 0.59793 | 0.073023 | 7.3275 | 999.91 | 1481.8656
3000 | 291.35 | 0.0010001 | 79.2199 | 76.2195 | 0.27015 | -1 | 4.177 | 4.1535 | 0.00019204 | 4.5781e-07 | 0.0010463 | 0.5981 | 0.073008 | 7.3069 | 999.8909 | 1482.1966
3000 | 291.45 | 0.0010001 | 79.6376 | 76.6372 | 0.27159 | -1 | 4.1769 | 4.1531 | 0.00019312 | 4.5764e-07 | 0.0010437 | 0.59827 | 0.072993 | 7.2865 | 999.8716 | 1482.5267
3000 | 291.55 | 0.0010001 | 80.0552 | 77.0548 | 0.27302 | -1 | 4.1768 | 4.1528 | 0.00019418 | 4.5748e-07 | 0.0010411 | 0.59844 | 0.072978 | 7.2661 | 999.8523 | 1482.856
3000 | 291.65 | 0.0010002 | 80.4729 | 77.4724 | 0.27445 | -1 | 4.1768 | 4.1524 | 0.00019525 | 4.5732e-07 | 0.0010385 | 0.59861 | 0.072963 | 7.2459 | 999.8328 | 1483.1844
3000 | 291.75 | 0.0010002 | 80.8906 | 77.89 | 0.27588 | -1 | 4.1767 | 4.1521 | 0.00019632 | 4.5716e-07 | 0.0010359 | 0.59877 | 0.072947 | 7.2257 | 999.8132 | 1483.512
3000 | 291.85 | 0.0010002 | 81.3083 | 78.3076 | 0.27732 | -1 | 4.1766 | 4.1518 | 0.00019738 | 4.57e-07 | 0.0010333 | 0.59894 | 0.072932 | 7.2056 | 999.7935 | 1483.8388
3000 | 291.95 | 0.0010002 | 81.7259 | 78.7252 | 0.27875 | -1 | 4.1766 | 4.1514 | 0.00019844 | 4.5684e-07 | 0.0010307 | 0.59911 | 0.072917 | 7.1856 | 999.7738 | 1484.1647
3000 | 292.05 | 0.0010002 | 82.1436 | 79.1428 | 0.28018 | -1 | 4.1765 | 4.1511 | 0.0001995 | 4.5668e-07 | 0.0010282 | 0.59927 | 0.072902 | 7.1657 | 999.7539 | 1484.4898
3000 | 292.15 | 0.0010003 | 82.5612 | 79.5604 | 0.28161 | -1 | 4.1765 | 4.1507 | 0.00020055 | 4.5652e-07 | 0.0010256 | 0.59944 | 0.072887 | 7.1459 | 999.7339 | 1484.814
3000 | 292.25 | 0.0010003 | 82.9789 | 79.978 | 0.28304 | -1 | 4.1764 | 4.1504 | 0.00020161 | 4.5636e-07 | 0.0010231 | 0.59961 | 0.072872 | 7.1261 | 999.7138 | 1485.1374
3000 | 292.35 | 0.0010003 | 83.3965 | 80.3956 | 0.28446 | -1 | 4.1763 | 4.15 | 0.00020266 | 4.562e-07 | 0.0010206 | 0.59977 | 0.072857 | 7.1065 | 999.6936 | 1485.46
3000 | 292.45 | 0.0010003 | 83.8141 | 80.8132 | 0.28589 | -1 | 4.1763 | 4.1497 | 0.00020371 | 4.5605e-07 | 0.0010181 | 0.59994 | 0.072842 | 7.0869 | 999.6733 | 1485.7817
3000 | 292.55 | 0.0010003 | 84.2318 | 81.2307 | 0.28732 | -1 | 4.1762 | 4.1493 | 0.00020476 | 4.5589e-07 | 0.0010156 | 0.6001 | 0.072827 | 7.0674 | 999.6528 | 1486.1026
3000 | 292.65 | 0.0010004 | 84.6494 | 81.6483 | 0.28875 | -1 | 4.1762 | 4.1489 | 0.0002058 | 4.5574e-07 | 0.0010131 | 0.60027 | 0.072812 | 7.048 | 999.6323 | 1486.4226
3000 | 292.75 | 0.0010004 | 85.067 | 82.0658 | 0.29017 | -1 | 4.1761 | 4.1486 | 0.00020685 | 4.5558e-07 | 0.0010106 | 0.60043 | 0.072797 | 7.0287 | 999.6117 | 1486.7418
3000 | 292.85 | 0.0010004 | 85.4846 | 82.4834 | 0.2916 | -1 | 4.176 | 4.1482 | 0.00020789 | 4.5543e-07 | 0.0010081 | 0.6006 | 0.072782 | 7.0094 | 999.591 | 1487.0602
3000 | 292.95 | 0.0010004 | 85.9022 | 82.9009 | 0.29303 | -1 | 4.176 | 4.1479 | 0.00020893 | 4.5528e-07 | 0.0010056 | 0.60076 | 0.072766 | 6.9902 | 999.5701 | 1487.3778
3000 | 293.05 | 0.0010005 | 86.3198 | 83.3184 | 0.29445 | -1 | 4.1759 | 4.1475 | 0.00020996 | 4.5513e-07 | 0.0010032 | 0.60093 | 0.072751 | 6.9712 | 999.5492 | 1487.6945
3000 | 293.15 | 0.0010005 | 86.7374 | 83.736 | 0.29588 | -1 | 4.1759 | 4.1472 | 0.000211 | 4.5498e-07 | 0.0010007 | 0.60109 | 0.072736 | 6.9522 | 999.5282 | 1488.0104
3000 | 293.25 | 0.0010005 | 87.155 | 84.1535 | 0.2973 | -1 | 4.1758 | 4.1468 | 0.00021203 | 4.5483e-07 | 0.00099829 | 0.60126 | 0.072721 | 6.9333 | 999.507 | 1488.3255
3000 | 293.35 | 0.0010005 | 87.5725 | 84.571 | 0.29872 | -1 | 4.1758 | 4.1465 | 0.00021306 | 4.5468e-07 | 0.00099586 | 0.60142 | 0.072706 | 6.9144 | 999.4858 | 1488.6397
3000 | 293.45 | 0.0010005 | 87.9901 | 84.9885 | 0.30015 | -1 | 4.1757 | 4.1461 | 0.00021409 | 4.5453e-07 | 0.00099344 | 0.60158 | 0.072691 | 6.8957 | 999.4644 | 1488.9531
3000 | 293.55 | 0.0010006 | 88.4077 | 85.406 | 0.30157 | -1 | 4.1756 | 4.1457 | 0.00021511 | 4.5438e-07 | 0.00099103 | 0.60175 | 0.072676 | 6.877 | 999.443 | 1489.2657
3000 | 293.65 | 0.0010006 | 88.8252 | 85.8235 | 0.30299 | -1 | 4.1756 | 4.1454 | 0.00021614 | 4.5423e-07 | 0.00098863 | 0.60191 | 0.07266 | 6.8584 | 999.4214 | 1489.5775
3000 | 293.75 | 0.0010006 | 89.2428 | 86.241 | 0.30441 | -1 | 4.1755 | 4.145 | 0.00021716 | 4.5409e-07 | 0.00098624 | 0.60207 | 0.072645 | 6.8399 | 999.3998 | 1489.8884
3000 | 293.85 | 0.0010006 | 89.6604 | 86.6585 | 0.30584 | -1 | 4.1755 | 4.1447 | 0.00021818 | 4.5394e-07 | 0.00098386 | 0.60224 | 0.07263 | 6.8214 | 999.378 | 1490.1986
3000 | 293.95 | 0.0010006 | 90.0779 | 87.076 | 0.30726 | -1 | 4.1754 | 4.1443 | 0.0002192 | 4.538e-07 | 0.00098149 | 0.6024 | 0.072615 | 6.8031 | 999.3562 | 1490.5079
3000 | 294.05 | 0.0010007 | 90.4954 | 87.4934 | 0.30868 | -1 | 4.1754 | 4.1439 | 0.00022021 | 4.5365e-07 | 0.00097913 | 0.60256 | 0.0726 | 6.7848 | 999.3342 | 1490.8164
3000 | 294.15 | 0.0010007 | 90.913 | 87.9109 | 0.3101 | -1 | 4.1753 | 4.1436 | 0.00022123 | 4.5351e-07 | 0.00097678 | 0.60272 | 0.072584 | 6.7666 | 999.3122 | 1491.124
3000 | 294.25 | 0.0010007 | 91.3305 | 88.3284 | 0.31152 | -1 | 4.1753 | 4.1432 | 0.00022224 | 4.5337e-07 | 0.00097443 | 0.60289 | 0.072569 | 6.7484 | 999.29 | 1491.4309
3000 | 294.35 | 0.0010007 | 91.748 | 88.7458 | 0.31293 | -1 | 4.1752 | 4.1428 | 0.00022325 | 4.5323e-07 | 0.0009721 | 0.60305 | 0.072554 | 6.7304 | 999.2677 | 1491.7369
3000 | 294.45 | 0.0010008 | 92.1656 | 89.1633 | 0.31435 | -1 | 4.1752 | 4.1425 | 0.00022426 | 4.5309e-07 | 0.00096977 | 0.60321 | 0.072539 | 6.7124 | 999.2454 | 1492.0422
3000 | 294.55 | 0.0010008 | 92.5831 | 89.5807 | 0.31577 | -1 | 4.1751 | 4.1421 | 0.00022526 | 4.5295e-07 | 0.00096745 | 0.60337 | 0.072524 | 6.6945 | 999.2229 | 1492.3466
3000 | 294.65 | 0.0010008 | 93.0006 | 89.9982 | 0.31719 | -1 | 4.1751 | 4.1417 | 0.00022627 | 4.5281e-07 | 0.00096515 | 0.60353 | 0.072508 | 6.6766 | 999.2004 | 1492.6502
3000 | 294.75 | 0.0010008 | 93.4181 | 90.4156 | 0.3186 | -1 | 4.175 | 4.1414 | 0.00022727 | 4.5267e-07 | 0.00096285 | 0.60369 | 0.072493 | 6.6589 | 999.1777 | 1492.953
3000 | 294.85 | 0.0010008 | 93.8356 | 90.8331 | 0.32002 | -1 | 4.175 | 4.141 | 0.00022827 | 4.5253e-07 | 0.00096056 | 0.60385 | 0.072478 | 6.6412 | 999.1549 | 1493.2549
3000 | 294.95 | 0.0010009 | 94.2531 | 91.2505 | 0.32144 | -1 | 4.1749 | 4.1406 | 0.00022927 | 4.5239e-07 | 0.00095828 | 0.60402 | 0.072463 | 6.6236 | 999.1321 | 1493.5561
3000 | 295.05 | 0.0010009 | 94.6706 | 91.6679 | 0.32285 | -1 | 4.1749 | 4.1403 | 0.00023027 | 4.5226e-07 | 0.000956 | 0.60418 | 0.072448 | 6.606 | 999.1091 | 1493.8565
3000 | 295.15 | 0.0010009 | 95.0881 | 92.0853 | 0.32427 | -1 | 4.1748 | 4.1399 | 0.00023126 | 4.5212e-07 | 0.00095374 | 0.60434 | 0.072432 | 6.5886 | 999.0861 | 1494.156
3000 | 295.25 | 0.0010009 | 95.5055 | 92.5027 | 0.32568 | -1 | 4.1748 | 4.1395 | 0.00023225 | 4.5199e-07 | 0.00095148 | 0.6045 | 0.072417 | 6.5712 | 999.0629 | 1494.4548
3000 | 295.35 | 0.001001 | 95.923 | 92.9201 | 0.32709 | -1 | 4.1748 | 4.1392 | 0.00023324 | 4.5185e-07 | 0.00094924 | 0.60466 | 0.072402 | 6.5538 | 999.0397 | 1494.7527
3000 | 295.45 | 0.001001 | 96.3405 | 93.3375 | 0.32851 | -1 | 4.1747 | 4.1388 | 0.00023423 | 4.5172e-07 | 0.000947 | 0.60482 | 0.072386 | 6.5366 | 999.0163 | 1495.0499
3000 | 295.55 | 0.001001 | 96.758 | 93.7549 | 0.32992 | -1 | 4.1747 | 4.1384 | 0.00023522 | 4.5159e-07 | 0.00094477 | 0.60498 | 0.072371 | 6.5194 | 998.9929 | 1495.3462
3000 | 295.65 | 0.001001 | 97.1754 | 94.1723 | 0.33133 | -1 | 4.1746 | 4.138 | 0.0002362 | 4.5145e-07 | 0.00094255 | 0.60513 | 0.072356 | 6.5023 | 998.9693 | 1495.6418
3000 | 295.75 | 0.0010011 | 97.5929 | 94.5897 | 0.33274 | -1 | 4.1746 | 4.1377 | 0.00023719 | 4.5132e-07 | 0.00094033 | 0.60529 | 0.072341 | 6.4853 | 998.9457 | 1495.9365
3000 | 295.85 | 0.0010011 | 98.0103 | 95.0071 | 0.33416 | -1 | 4.1745 | 4.1373 | 0.00023817 | 4.5119e-07 | 0.00093813 | 0.60545 | 0.072325 | 6.4683 | 998.9219 | 1496.2305
3000 | 295.95 | 0.0010011 | 98.4278 | 95.4245 | 0.33557 | -1 | 4.1745 | 4.1369 | 0.00023915 | 4.5106e-07 | 0.00093593 | 0.60561 | 0.07231 | 6.4514 | 998.8981 | 1496.5236
3000 | 296.05 | 0.0010011 | 98.8452 | 95.8419 | 0.33698 | -1 | 4.1744 | 4.1365 | 0.00024013 | 4.5093e-07 | 0.00093374 | 0.60577 | 0.072295 | 6.4345 | 998.8742 | 1496.816
3000 | 296.15 | 0.0010012 | 99.2627 | 96.2592 | 0.33839 | -1 | 4.1744 | 4.1362 | 0.0002411 | 4.5081e-07 | 0.00093156 | 0.60593 | 0.072279 | 6.4178 | 998.8501 | 1497.1075
3000 | 296.25 | 0.0010012 | 99.6801 | 96.6766 | 0.3398 | -1 | 4.1744 | 4.1358 | 0.00024208 | 4.5068e-07 | 0.00092939 | 0.60609 | 0.072264 | 6.4011 | 998.826 | 1497.3983
3000 | 296.35 | 0.0010012 | 100.0976 | 97.094 | 0.3412 | -1 | 4.1743 | 4.1354 | 0.00024305 | 4.5055e-07 | 0.00092723 | 0.60624 | 0.072249 | 6.3845 | 998.8018 | 1497.6883
3000 | 296.45 | 0.0010012 | 100.515 | 97.5113 | 0.34261 | -1 | 4.1743 | 4.135 | 0.00024402 | 4.5042e-07 | 0.00092507 | 0.6064 | 0.072234 | 6.3679 | 998.7774 | 1497.9775
3000 | 296.55 | 0.0010012 | 100.9324 | 97.9287 | 0.34402 | -1 | 4.1742 | 4.1347 | 0.00024499 | 4.503e-07 | 0.00092293 | 0.60656 | 0.072218 | 6.3514 | 998.753 | 1498.2658
3000 | 296.65 | 0.0010013 | 101.3498 | 98.346 | 0.34543 | -1 | 4.1742 | 4.1343 | 0.00024595 | 4.5017e-07 | 0.00092079 | 0.60672 | 0.072203 | 6.335 | 998.7285 | 1498.5534
3000 | 296.75 | 0.0010013 | 101.7672 | 98.7633 | 0.34683 | -1 | 4.1741 | 4.1339 | 0.00024692 | 4.5005e-07 | 0.00091866 | 0.60687 | 0.072188 | 6.3186 | 998.7039 | 1498.8403
3000 | 296.85 | 0.0010013 | 102.1847 | 99.1807 | 0.34824 | -1 | 4.1741 | 4.1335 | 0.00024788 | 4.4993e-07 | 0.00091653 | 0.60703 | 0.072172 | 6.3023 | 998.6792 | 1499.1263
3000 | 296.95 | 0.0010013 | 102.6021 | 99.598 | 0.34965 | -1 | 4.1741 | 4.1331 | 0.00024884 | 4.498e-07 | 0.00091442 | 0.60719 | 0.072157 | 6.2861 | 998.6544 | 1499.4115
3000 | 297.05 | 0.0010014 | 103.0195 | 100.0154 | 0.35105 | -1 | 4.174 | 4.1327 | 0.0002498 | 4.4968e-07 | 0.00091231 | 0.60734 | 0.072141 | 6.2699 | 998.6295 | 1499.696
3000 | 297.15 | 0.0010014 | 103.4369 | 100.4327 | 0.35246 | -1 | 4.174 | 4.1324 | 0.00025076 | 4.4956e-07 | 0.00091021 | 0.6075 | 0.072126 | 6.2538 | 998.6045 | 1499.9796
3000 | 297.25 | 0.0010014 | 103.8543 | 100.85 | 0.35386 | -1 | 4.1739 | 4.132 | 0.00025172 | 4.4944e-07 | 0.00090812 | 0.60766 | 0.072111 | 6.2378 | 998.5794 | 1500.2625
3000 | 297.35 | 0.0010014 | 104.2717 | 101.2673 | 0.35527 | -1 | 4.1739 | 4.1316 | 0.00025267 | 4.4932e-07 | 0.00090603 | 0.60781 | 0.072095 | 6.2218 | 998.5542 | 1500.5446
3000 | 297.45 | 0.0010015 | 104.689 | 101.6846 | 0.35667 | -1 | 4.1739 | 4.1312 | 0.00025362 | 4.492e-07 | 0.00090396 | 0.60797 | 0.07208 | 6.2059 | 998.5289 | 1500.8259
3000 | 297.55 | 0.0010015 | 105.1064 | 102.1019 | 0.35807 | -1 | 4.1738 | 4.1308 | 0.00025457 | 4.4908e-07 | 0.00090189 | 0.60812 | 0.072065 | 6.1901 | 998.5036 | 1501.1065
3000 | 297.65 | 0.0010015 | 105.5238 | 102.5192 | 0.35947 | -1 | 4.1738 | 4.1304 | 0.00025552 | 4.4896e-07 | 0.00089983 | 0.60828 | 0.072049 | 6.1743 | 998.4781 | 1501.3862
3000 | 297.75 | 0.0010015 | 105.9412 | 102.9365 | 0.36088 | -1 | 4.1738 | 4.1301 | 0.00025647 | 4.4885e-07 | 0.00089777 | 0.60843 | 0.072034 | 6.1586 | 998.4525 | 1501.6652
3000 | 297.85 | 0.0010016 | 106.3586 | 103.3538 | 0.36228 | -1 | 4.1737 | 4.1297 | 0.00025742 | 4.4873e-07 | 0.00089573 | 0.60859 | 0.072018 | 6.1429 | 998.4269 | 1501.9434
3000 | 297.95 | 0.0010016 | 106.7759 | 103.7711 | 0.36368 | -1 | 4.1737 | 4.1293 | 0.00025836 | 4.4861e-07 | 0.00089369 | 0.60874 | 0.072003 | 6.1273 | 998.4011 | 1502.2209
3000 | 298.05 | 0.0010016 | 107.1933 | 104.1884 | 0.36508 | -1 | 4.1736 | 4.1289 | 0.0002593 | 4.485e-07 | 0.00089166 | 0.6089 | 0.071988 | 6.1118 | 998.3753 | 1502.4975
3000 | 298.15 | 0.0010017 | 107.6107 | 104.6057 | 0.36648 | -1 | 4.1736 | 4.1285 | 0.00026024 | 4.4838e-07 | 0.00088963 | 0.60905 | 0.071972 | 6.0963 | 998.3494 | 1502.7734
3000 | 298.25 | 0.0010017 | 108.028 | 105.023 | 0.36788 | -1 | 4.1736 | 4.1281 | 0.00026118 | 4.4827e-07 | 0.00088762 | 0.60921 | 0.071957 | 6.0809 | 998.3233 | 1503.0485
3000 | 298.35 | 0.0010017 | 108.4454 | 105.4403 | 0.36928 | -1 | 4.1735 | 4.1277 | 0.00026212 | 4.4816e-07 | 0.00088561 | 0.60936 | 0.071941 | 6.0656 | 998.2972 | 1503.3229
3000 | 298.45 | 0.0010017 | 108.8627 | 105.8575 | 0.37068 | -1 | 4.1735 | 4.1273 | 0.00026306 | 4.4804e-07 | 0.00088361 | 0.60951 | 0.071926 | 6.0503 | 998.271 | 1503.5965
3000 | 298.55 | 0.0010018 | 109.2801 | 106.2748 | 0.37208 | -1 | 4.1735 | 4.1269 | 0.00026399 | 4.4793e-07 | 0.00088161 | 0.60967 | 0.07191 | 6.0351 | 998.2447 | 1503.8693
3000 | 298.65 | 0.0010018 | 109.6974 | 106.6921 | 0.37347 | -1 | 4.1734 | 4.1265 | 0.00026492 | 4.4782e-07 | 0.00087963 | 0.60982 | 0.071895 | 6.0199 | 998.2183 | 1504.1413
3000 | 298.75 | 0.0010018 | 110.1148 | 107.1093 | 0.37487 | -1 | 4.1734 | 4.1262 | 0.00026585 | 4.4771e-07 | 0.00087765 | 0.60997 | 0.07188 | 6.0048 | 998.1918 | 1504.4126
3000 | 298.85 | 0.0010018 | 110.5321 | 107.5266 | 0.37627 | -1 | 4.1734 | 4.1258 | 0.00026678 | 4.476e-07 | 0.00087567 | 0.61013 | 0.071864 | 5.9897 | 998.1652 | 1504.6831
3000 | 298.95 | 0.0010019 | 110.9494 | 107.9438 | 0.37766 | -1 | 4.1733 | 4.1254 | 0.00026771 | 4.4749e-07 | 0.00087371 | 0.61028 | 0.071849 | 5.9748 | 998.1385 | 1504.9528
3000 | 299.05 | 0.0010019 | 111.3668 | 108.3611 | 0.37906 | -1 | 4.1733 | 4.125 | 0.00026864 | 4.4738e-07 | 0.00087175 | 0.61043 | 0.071833 | 5.9598 | 998.1118 | 1505.2218
3000 | 299.15 | 0.0010019 | 111.7841 | 108.7783 | 0.38045 | -1 | 4.1733 | 4.1246 | 0.00026956 | 4.4727e-07 | 0.0008698 | 0.61059 | 0.071818 | 5.945 | 998.0849 | 1505.49
3000 | 299.25 | 0.0010019 | 112.2014 | 109.1956 | 0.38185 | -1 | 4.1732 | 4.1242 | 0.00027048 | 4.4717e-07 | 0.00086785 | 0.61074 | 0.071802 | 5.9301 | 998.058 | 1505.7575
3000 | 299.35 | 0.001002 | 112.6188 | 109.6128 | 0.38324 | -1 | 4.1732 | 4.1238 | 0.0002714 | 4.4706e-07 | 0.00086592 | 0.61089 | 0.071787 | 5.9154 | 998.0309 | 1506.0242
3000 | 299.45 | 0.001002 | 113.0361 | 110.0301 | 0.38464 | -1 | 4.1732 | 4.1234 | 0.00027232 | 4.4695e-07 | 0.00086399 | 0.61104 | 0.071771 | 5.9007 | 998.0038 | 1506.2901
3000 | 299.55 | 0.001002 | 113.4534 | 110.4473 | 0.38603 | -1 | 4.1731 | 4.123 | 0.00027324 | 4.4685e-07 | 0.00086206 | 0.61119 | 0.071756 | 5.886 | 997.9766 | 1506.5553
3000 | 299.65 | 0.0010021 | 113.8707 | 110.8645 | 0.38742 | -1 | 4.1731 | 4.1226 | 0.00027416 | 4.4674e-07 | 0.00086015 | 0.61135 | 0.07174 | 5.8715 | 997.9493 | 1506.8197
3000 | 299.75 | 0.0010021 | 114.288 | 111.2818 | 0.38882 | -1 | 4.1731 | 4.1222 | 0.00027507 | 4.4664e-07 | 0.00085824 | 0.6115 | 0.071725 | 5.8569 | 997.9218 | 1507.0834
3000 | 299.85 | 0.0010021 | 114.7053 | 111.699 | 0.39021 | -1 | 4.1731 | 4.1218 | 0.00027599 | 4.4654e-07 | 0.00085633 | 0.61165 | 0.071709 | 5.8425 | 997.8944 | 1507.3463
3000 | 299.95 | 0.0010021 | 115.1226 | 112.1162 | 0.3916 | -1 | 4.173 | 4.1214 | 0.0002769 | 4.4643e-07 | 0.00085444 | 0.6118 | 0.071694 | 5.8281 | 997.8668 | 1507.6084
3000 | 300.05 | 0.0010022 | 115.5399 | 112.5334 | 0.39299 | -1 | 4.173 | 4.121 | 0.00027781 | 4.4633e-07 | 0.00085255 | 0.61195 | 0.071678 | 5.8137 | 997.8391 | 1507.8698
3000 | 300.15 | 0.0010022 | 115.9572 | 112.9506 | 0.39438 | -1 | 4.173 | 4.1206 | 0.00027872 | 4.4623e-07 | 0.00085067 | 0.6121 | 0.071663 | 5.7994 | 997.8113 | 1508.1305
3000 | 300.25 | 0.0010022 | 116.3745 | 113.3679 | 0.39577 | -1 | 4.1729 | 4.1202 | 0.00027963 | 4.4613e-07 | 0.00084879 | 0.61225 | 0.071647 | 5.7851 | 997.7835 | 1508.3904
3000 | 300.35 | 0.0010022 | 116.7918 | 113.7851 | 0.39716 | -1 | 4.1729 | 4.1198 | 0.00028053 | 4.4603e-07 | 0.00084692 | 0.6124 | 0.071632 | 5.7709 | 997.7555 | 1508.6495
3000 | 300.45 | 0.0010023 | 117.2091 | 114.2023 | 0.39855 | -1 | 4.1729 | 4.1194 | 0.00028144 | 4.4593e-07 | 0.00084506 | 0.61255 | 0.071616 | 5.7568 | 997.7275 | 1508.9079
3000 | 300.55 | 0.0010023 | 117.6264 | 114.6195 | 0.39994 | -1 | 4.1729 | 4.119 | 0.00028234 | 4.4583e-07 | 0.0008432 | 0.6127 | 0.0716 | 5.7427 | 997.6994 | 1509.1656
3000 | 300.65 | 0.0010023 | 118.0437 | 115.0367 | 0.40133 | -1 | 4.1728 | 4.1186 | 0.00028324 | 4.4573e-07 | 0.00084135 | 0.61285 | 0.071585 | 5.7287 | 997.6712 | 1509.4225
3000 | 300.75 | 0.0010024 | 118.461 | 115.4539 | 0.40271 | -1 | 4.1728 | 4.1182 | 0.00028414 | 4.4563e-07 | 0.00083951 | 0.613 | 0.071569 | 5.7147 | 997.6428 | 1509.6787
3000 | 300.85 | 0.0010024 | 118.8782 | 115.8711 | 0.4041 | -1 | 4.1728 | 4.1178 | 0.00028504 | 4.4554e-07 | 0.00083768 | 0.61315 | 0.071554 | 5.7008 | 997.6145 | 1509.9341
3000 | 300.95 | 0.0010024 | 119.2955 | 116.2882 | 0.40549 | -1 | 4.1727 | 4.1174 | 0.00028593 | 4.4544e-07 | 0.00083585 | 0.6133 | 0.071538 | 5.6869 | 997.586 | 1510.1887
3000 | 301.05 | 0.0010024 | 119.7128 | 116.7054 | 0.40687 | -1 | 4.1727 | 4.117 | 0.00028683 | 4.4534e-07 | 0.00083402 | 0.61345 | 0.071523 | 5.6731 | 997.5574 | 1510.4427
3000 | 301.15 | 0.0010025 | 120.1301 | 117.1226 | 0.40826 | -1 | 4.1727 | 4.1166 | 0.00028772 | 4.4525e-07 | 0.00083221 | 0.61359 | 0.071507 | 5.6593 | 997.5288 | 1510.6959
3000 | 301.25 | 0.0010025 | 120.5473 | 117.5398 | 0.40965 | -1 | 4.1727 | 4.1162 | 0.00028861 | 4.4515e-07 | 0.0008304 | 0.61374 | 0.071491 | 5.6456 | 997.5 | 1510.9483
3000 | 301.35 | 0.0010025 | 120.9646 | 117.957 | 0.41103 | -1 | 4.1726 | 4.1157 | 0.00028951 | 4.4506e-07 | 0.00082859 | 0.61389 | 0.071476 | 5.632 | 997.4712 | 1511.2
3000 | 301.45 | 0.0010026 | 121.3818 | 118.3742 | 0.41241 | -1 | 4.1726 | 4.1153 | 0.00029039 | 4.4497e-07 | 0.00082679 | 0.61404 | 0.07146 | 5.6184 | 997.4423 | 1511.451
3000 | 301.55 | 0.0010026 | 121.7991 | 118.7913 | 0.4138 | -1 | 4.1726 | 4.1149 | 0.00029128 | 4.4487e-07 | 0.000825 | 0.61419 | 0.071445 | 5.6048 | 997.4132 | 1511.7013
3000 | 301.65 | 0.0010026 | 122.2164 | 119.2085 | 0.41518 | -1 | 4.1726 | 4.1145 | 0.00029217 | 4.4478e-07 | 0.00082322 | 0.61434 | 0.071429 | 5.5913 | 997.3841 | 1511.9508
3000 | 301.75 | 0.0010027 | 122.6336 | 119.6257 | 0.41657 | -1 | 4.1725 | 4.1141 | 0.00029305 | 4.4469e-07 | 0.00082144 | 0.61448 | 0.071413 | 5.5778 | 997.355 | 1512.1995
3000 | 301.85 | 0.0010027 | 123.0509 | 120.0428 | 0.41795 | -1 | 4.1725 | 4.1137 | 0.00029394 | 4.446e-07 | 0.00081967 | 0.61463 | 0.071398 | 5.5644 | 997.3257 | 1512.4476
3000 | 301.95 | 0.0010027 | 123.4681 | 120.46 | 0.41933 | -1 | 4.1725 | 4.1133 | 0.00029482 | 4.4451e-07 | 0.0008179 | 0.61478 | 0.071382 | 5.5511 | 997.2963 | 1512.6949
3000 | 302.05 | 0.0010027 | 123.8854 | 120.8772 | 0.42071 | -1 | 4.1725 | 4.1129 | 0.0002957 | 4.4442e-07 | 0.00081614 | 0.61492 | 0.071367 | 5.5378 | 997.2669 | 1512.9414
3000 | 302.15 | 0.0010028 | 124.3026 | 121.2943 | 0.42209 | -1 | 4.1725 | 4.1125 | 0.00029658 | 4.4433e-07 | 0.00081439 | 0.61507 | 0.071351 | 5.5245 | 997.2374 | 1513.1873
3000 | 302.25 | 0.0010028 | 124.7199 | 121.7115 | 0.42347 | -1 | 4.1724 | 4.1121 | 0.00029746 | 4.4424e-07 | 0.00081264 | 0.61522 | 0.071335 | 5.5113 | 997.2077 | 1513.4324
3000 | 302.35 | 0.0010028 | 125.1371 | 122.1286 | 0.42485 | -1 | 4.1724 | 4.1116 | 0.00029833 | 4.4415e-07 | 0.00081089 | 0.61536 | 0.07132 | 5.4982 | 997.178 | 1513.6768
3000 | 302.45 | 0.0010029 | 125.5543 | 122.5458 | 0.42623 | -1 | 4.1724 | 4.1112 | 0.00029921 | 4.4406e-07 | 0.00080916 | 0.61551 | 0.071304 | 5.4851 | 997.1482 | 1513.9204
3000 | 302.55 | 0.0010029 | 125.9716 | 122.9629 | 0.42761 | -1 | 4.1724 | 4.1108 | 0.00030008 | 4.4398e-07 | 0.00080743 | 0.61566 | 0.071288 | 5.472 | 997.1184 | 1514.1634
3000 | 302.65 | 0.0010029 | 126.3888 | 123.3801 | 0.42899 | -1 | 4.1723 | 4.1104 | 0.00030096 | 4.4389e-07 | 0.0008057 | 0.6158 | 0.071273 | 5.459 | 997.0884 | 1514.4056
3000 | 302.75 | 0.001003 | 126.8061 | 123.7972 | 0.43037 | -1 | 4.1723 | 4.11 | 0.00030183 | 4.4381e-07 | 0.00080399 | 0.61595 | 0.071257 | 5.4461 | 997.0583 | 1514.6471
3000 | 302.85 | 0.001003 | 127.2233 | 124.2143 | 0.43175 | -1 | 4.1723 | 4.1096 | 0.0003027 | 4.4372e-07 | 0.00080227 | 0.61609 | 0.071241 | 5.4331 | 997.0282 | 1514.8878
3000 | 302.95 | 0.001003 | 127.6405 | 124.6315 | 0.43313 | -1 | 4.1723 | 4.1092 | 0.00030356 | 4.4364e-07 | 0.00080057 | 0.61624 | 0.071226 | 5.4203 | 996.998 | 1515.1279
3000 | 303.05 | 0.001003 | 128.0577 | 125.0486 | 0.4345 | -1 | 4.1723 | 4.1087 | 0.00030443 | 4.4355e-07 | 0.00079887 | 0.61638 | 0.07121 | 5.4075 | 996.9677 | 1515.3672
3000 | 303.15 | 0.0010031 | 128.475 | 125.4657 | 0.43588 | -1 | 4.1722 | 4.1083 | 0.0003053 | 4.4347e-07 | 0.00079717 | 0.61653 | 0.071194 | 5.3947 | 996.9373 | 1515.6058
3000 | 303.25 | 0.0010031 | 128.8922 | 125.8829 | 0.43725 | -1 | 4.1722 | 4.1079 | 0.00030616 | 4.4339e-07 | 0.00079548 | 0.61667 | 0.071178 | 5.382 | 996.9068 | 1515.8436
3000 | 303.35 | 0.0010031 | 129.3094 | 126.3 | 0.43863 | -1 | 4.1722 | 4.1075 | 0.00030702 | 4.433e-07 | 0.0007938 | 0.61682 | 0.071163 | 5.3693 | 996.8762 | 1516.0808
3000 | 303.45 | 0.0010032 | 129.7266 | 126.7171 | 0.44001 | -1 | 4.1722 | 4.1071 | 0.00030788 | 4.4322e-07 | 0.00079212 | 0.61696 | 0.071147 | 5.3567 | 996.8456 | 1516.3172
3000 | 303.55 | 0.0010032 | 130.1438 | 127.1343 | 0.44138 | -1 | 4.1722 | 4.1067 | 0.00030874 | 4.4314e-07 | 0.00079045 | 0.61711 | 0.071131 | 5.3441 | 996.8149 | 1516.553
3000 | 303.65 | 0.0010032 | 130.5611 | 127.5514 | 0.44275 | -1 | 4.1721 | 4.1062 | 0.0003096 | 4.4306e-07 | 0.00078879 | 0.61725 | 0.071116 | 5.3316 | 996.784 | 1516.788
3000 | 303.75 | 0.0010033 | 130.9783 | 127.9685 | 0.44413 | -1 | 4.1721 | 4.1058 | 0.00031046 | 4.4298e-07 | 0.00078713 | 0.61739 | 0.0711 | 5.3191 | 996.7531 | 1517.0223
3000 | 303.85 | 0.0010033 | 131.3955 | 128.3856 | 0.4455 | -1 | 4.1721 | 4.1054 | 0.00031132 | 4.429e-07 | 0.00078547 | 0.61754 | 0.071084 | 5.3067 | 996.7221 | 1517.2558
3000 | 303.95 | 0.0010033 | 131.8127 | 128.8027 | 0.44687 | -1 | 4.1721 | 4.105 | 0.00031217 | 4.4282e-07 | 0.00078382 | 0.61768 | 0.071068 | 5.2943 | 996.6911 | 1517.4887
3000 | 304.05 | 0.0010034 | 132.2299 | 129.2198 | 0.44825 | -1 | 4.1721 | 4.1046 | 0.00031303 | 4.4275e-07 | 0.00078218 | 0.61782 | 0.071053 | 5.2819 | 996.6599 | 1517.7209
3000 | 304.15 | 0.0010034 | 132.6471 | 129.637 | 0.44962 | -1 | 4.172 | 4.1041 | 0.00031388 | 4.4267e-07 | 0.00078054 | 0.61797 | 0.071037 | 5.2696 | 996.6287 | 1517.9523
3000 | 304.25 | 0.0010034 | 133.0643 | 130.0541 | 0.45099 | -1 | 4.172 | 4.1037 | 0.00031473 | 4.4259e-07 | 0.00077891 | 0.61811 | 0.071021 | 5.2574 | 996.5974 | 1518.1831
3000 | 304.35 | 0.0010034 | 133.4815 | 130.4712 | 0.45236 | -1 | 4.172 | 4.1033 | 0.00031558 | 4.4252e-07 | 0.00077728 | 0.61825 | 0.071005 | 5.2452 | 996.5659 | 1518.4131
3000 | 304.45 | 0.0010035 | 133.8987 | 130.8883 | 0.45373 | -1 | 4.172 | 4.1029 | 0.00031643 | 4.4244e-07 | 0.00077566 | 0.6184 | 0.07099 | 5.233 | 996.5345 | 1518.6424
3000 | 304.55 | 0.0010035 | 134.3159 | 131.3054 | 0.4551 | -1 | 4.172 | 4.1024 | 0.00031727 | 4.4236e-07 | 0.00077405 | 0.61854 | 0.070974 | 5.2209 | 996.5029 | 1518.871
3000 | 304.65 | 0.0010035 | 134.7331 | 131.7225 | 0.45647 | -1 | 4.172 | 4.102 | 0.00031812 | 4.4229e-07 | 0.00077244 | 0.61868 | 0.070958 | 5.2088 | 996.4712 | 1519.099
3000 | 304.75 | 0.0010036 | 135.1503 | 132.1396 | 0.45784 | -1 | 4.1719 | 4.1016 | 0.00031896 | 4.4222e-07 | 0.00077083 | 0.61882 | 0.070942 | 5.1968 | 996.4395 | 1519.3262
3000 | 304.85 | 0.0010036 | 135.5675 | 132.5567 | 0.45921 | -1 | 4.1719 | 4.1012 | 0.00031981 | 4.4214e-07 | 0.00076923 | 0.61896 | 0.070926 | 5.1848 | 996.4077 | 1519.5527
3000 | 304.95 | 0.0010036 | 135.9847 | 132.9738 | 0.46058 | -1 | 4.1719 | 4.1007 | 0.00032065 | 4.4207e-07 | 0.00076764 | 0.61911 | 0.070911 | 5.1728 | 996.3758 | 1519.7785
3000 | 305.05 | 0.0010037 | 136.4019 | 133.3909 | 0.46195 | -1 | 4.1719 | 4.1003 | 0.00032149 | 4.42e-07 | 0.00076605 | 0.61925 | 0.070895 | 5.1609 | 996.3438 | 1520.0036
3000 | 305.15 | 0.0010037 | 136.8191 | 133.808 | 0.46331 | -1 | 4.1719 | 4.0999 | 0.00032233 | 4.4193e-07 | 0.00076447 | 0.61939 | 0.070879 | 5.149 | 996.3117 | 1520.228
3000 | 305.25 | 0.0010037 | 137.2363 | 134.2251 | 0.46468 | -1 | 4.1719 | 4.0995 | 0.00032317 | 4.4185e-07 | 0.00076289 | 0.61953 | 0.070863 | 5.1372 | 996.2795 | 1520.4517
3000 | 305.35 | 0.0010038 | 137.6534 | 134.6421 | 0.46605 | -1 | 4.1719 | 4.099 | 0.000324 | 4.4178e-07 | 0.00076131 | 0.61967 | 0.070847 | 5.1255 | 996.2473 | 1520.6747
3000 | 305.45 | 0.0010038 | 138.0706 | 135.0592 | 0.46741 | -1 | 4.1718 | 4.0986 | 0.00032484 | 4.4171e-07 | 0.00075975 | 0.61981 | 0.070832 | 5.1137 | 996.215 | 1520.897
3000 | 305.55 | 0.0010038 | 138.4878 | 135.4763 | 0.46878 | -1 | 4.1718 | 4.0982 | 0.00032567 | 4.4164e-07 | 0.00075818 | 0.61995 | 0.070816 | 5.102 | 996.1826 | 1521.1186
3000 | 305.65 | 0.0010039 | 138.905 | 135.8934 | 0.47014 | -1 | 4.1718 | 4.0977 | 0.00032651 | 4.4157e-07 | 0.00075663 | 0.62009 | 0.0708 | 5.0904 | 996.1501 | 1521.3396
3000 | 305.75 | 0.0010039 | 139.3222 | 136.3105 | 0.47151 | -1 | 4.1718 | 4.0973 | 0.00032734 | 4.4151e-07 | 0.00075507 | 0.62023 | 0.070784 | 5.0788 | 996.1175 | 1521.5598
3000 | 305.85 | 0.0010039 | 139.7394 | 136.7276 | 0.47287 | -1 | 4.1718 | 4.0969 | 0.00032817 | 4.4144e-07 | 0.00075353 | 0.62037 | 0.070768 | 5.0672 | 996.0849 | 1521.7793
3000 | 305.95 | 0.001004 | 140.1565 | 137.1446 | 0.47424 | -1 | 4.1718 | 4.0964 | 0.000329 | 4.4137e-07 | 0.00075199 | 0.62051 | 0.070752 | 5.0557 | 996.0521 | 1521.9982
3000 | 306.05 | 0.001004 | 140.5737 | 137.5617 | 0.4756 | -1 | 4.1718 | 4.096 | 0.00032983 | 4.413e-07 | 0.00075045 | 0.62065 | 0.070736 | 5.0442 | 996.0193 | 1522.2163
3000 | 306.15 | 0.001004 | 140.9909 | 137.9788 | 0.47696 | -1 | 4.1718 | 4.0956 | 0.00033066 | 4.4124e-07 | 0.00074892 | 0.62079 | 0.070721 | 5.0328 | 995.9864 | 1522.4338
3000 | 306.25 | 0.0010041 | 141.4081 | 138.3959 | 0.47832 | -1 | 4.1717 | 4.0952 | 0.00033148 | 4.4117e-07 | 0.00074739 | 0.62093 | 0.070705 | 5.0214 | 995.9535 | 1522.6505
3000 | 306.35 | 0.0010041 | 141.8252 | 138.8129 | 0.47969 | -1 | 4.1717 | 4.0947 | 0.00033231 | 4.4111e-07 | 0.00074587 | 0.62107 | 0.070689 | 5.01 | 995.9204 | 1522.8666
3000 | 306.45 | 0.0010041 | 142.2424 | 139.23 | 0.48105 | -1 | 4.1717 | 4.0943 | 0.00033313 | 4.4104e-07 | 0.00074435 | 0.62121 | 0.070673 | 4.9987 | 995.8873 | 1523.082
3000 | 306.55 | 0.0010042 | 142.6596 | 139.6471 | 0.48241 | -1 | 4.1717 | 4.0939 | 0.00033395 | 4.4098e-07 | 0.00074284 | 0.62135 | 0.070657 | 4.9874 | 995.8541 | 1523.2967
3000 | 306.65 | 0.0010042 | 143.0767 | 140.0642 | 0.48377 | -1 | 4.1717 | 4.0934 | 0.00033477 | 4.4091e-07 | 0.00074134 | 0.62149 | 0.070641 | 4.9762 | 995.8208 | 1523.5108
3000 | 306.75 | 0.0010042 | 143.4939 | 140.4812 | 0.48513 | -1 | 4.1717 | 4.093 | 0.00033559 | 4.4085e-07 | 0.00073983 | 0.62162 | 0.070625 | 4.965 | 995.7874 | 1523.7241
3000 | 306.85 | 0.0010043 | 143.9111 | 140.8983 | 0.48649 | -1 | 4.1717 | 4.0926 | 0.00033641 | 4.4079e-07 | 0.00073834 | 0.62176 | 0.070609 | 4.9538 | 995.7539 | 1523.9368
3000 | 306.95 | 0.0010043 | 144.3282 | 141.3154 | 0.48785 | -1 | 4.1717 | 4.0921 | 0.00033723 | 4.4073e-07 | 0.00073685 | 0.6219 | 0.070593 | 4.9427 | 995.7204 | 1524.1488
3000 | 307.05 | 0.0010043 | 144.7454 | 141.7324 | 0.48921 | -1 | 4.1717 | 4.0917 | 0.00033805 | 4.4066e-07 | 0.00073536 | 0.62204 | 0.070578 | 4.9316 | 995.6868 | 1524.36
3000 | 307.15 | 0.0010044 | 145.1626 | 142.1495 | 0.49057 | -1 | 4.1716 | 4.0912 | 0.00033886 | 4.406e-07 | 0.00073388 | 0.62218 | 0.070562 | 4.9206 | 995.6531 | 1524.5707
3000 | 307.25 | 0.0010044 | 145.5797 | 142.5665 | 0.49192 | -1 | 4.1716 | 4.0908 | 0.00033968 | 4.4054e-07 | 0.0007324 | 0.62231 | 0.070546 | 4.9096 | 995.6193 | 1524.7806
3000 | 307.35 | 0.0010044 | 145.9969 | 142.9836 | 0.49328 | -1 | 4.1716 | 4.0904 | 0.00034049 | 4.4048e-07 | 0.00073093 | 0.62245 | 0.07053 | 4.8986 | 995.5854 | 1524.9899
3000 | 307.45 | 0.0010045 | 146.4141 | 143.4007 | 0.49464 | -1 | 4.1716 | 4.0899 | 0.0003413 | 4.4042e-07 | 0.00072946 | 0.62259 | 0.070514 | 4.8877 | 995.5515 | 1525.1984
3000 | 307.55 | 0.0010045 | 146.8312 | 143.8177 | 0.496 | -1 | 4.1716 | 4.0895 | 0.00034211 | 4.4037e-07 | 0.000728 | 0.62273 | 0.070498 | 4.8768 | 995.5175 | 1525.4063
3000 | 307.65 | 0.0010045 | 147.2484 | 144.2348 | 0.49735 | -1 | 4.1716 | 4.0891 | 0.00034292 | 4.4031e-07 | 0.00072654 | 0.62286 | 0.070482 | 4.866 | 995.4834 | 1525.6136
3000 | 307.75 | 0.0010046 | 147.6655 | 144.6518 | 0.49871 | -1 | 4.1716 | 4.0886 | 0.00034373 | 4.4025e-07 | 0.00072509 | 0.623 | 0.070466 | 4.8552 | 995.4492 | 1525.8201
3000 | 307.85 | 0.0010046 | 148.0827 | 145.0689 | 0.50006 | -1 | 4.1716 | 4.0882 | 0.00034454 | 4.4019e-07 | 0.00072364 | 0.62313 | 0.07045 | 4.8444 | 995.4149 | 1526.026
3000 | 307.95 | 0.0010046 | 148.4999 | 145.4859 | 0.50142 | -1 | 4.1716 | 4.0877 | 0.00034535 | 4.4014e-07 | 0.00072219 | 0.62327 | 0.070434 | 4.8337 | 995.3806 | 1526.2312
3000 | 308.05 | 0.0010047 | 148.917 | 145.903 | 0.50277 | -1 | 4.1716 | 4.0873 | 0.00034615 | 4.4008e-07 | 0.00072075 | 0.62341 | 0.070418 | 4.823 | 995.3462 | 1526.4358
3000 | 308.15 | 0.0010047 | 149.3342 | 146.32 | 0.50413 | -1 | 4.1716 | 4.0869 | 0.00034696 | 4.4002e-07 | 0.00071932 | 0.62354 | 0.070402 | 4.8123 | 995.3117 | 1526.6396
3000 | 308.25 | 0.0010047 | 149.7513 | 146.7371 | 0.50548 | -1 | 4.1715 | 4.0864 | 0.00034776 | 4.3997e-07 | 0.00071789 | 0.62368 | 0.070386 | 4.8017 | 995.2771 | 1526.8428
3000 | 308.35 | 0.0010048 | 150.1685 | 147.1541 | 0.50683 | -1 | 4.1715 | 4.086 | 0.00034856 | 4.3991e-07 | 0.00071646 | 0.62381 | 0.07037 | 4.7911 | 995.2425 | 1527.0454
3000 | 308.45 | 0.0010048 | 150.5856 | 147.5712 | 0.50818 | -1 | 4.1715 | 4.0855 | 0.00034936 | 4.3986e-07 | 0.00071504 | 0.62395 | 0.070354 | 4.7806 | 995.2077 | 1527.2472
3000 | 308.55 | 0.0010049 | 151.0028 | 147.9882 | 0.50954 | -1 | 4.1715 | 4.0851 | 0.00035016 | 4.3981e-07 | 0.00071363 | 0.62408 | 0.070338 | 4.7701 | 995.1729 | 1527.4484
3000 | 308.65 | 0.0010049 | 151.4199 | 148.4053 | 0.51089 | -1 | 4.1715 | 4.0846 | 0.00035096 | 4.3975e-07 | 0.00071222 | 0.62422 | 0.070322 | 4.7596 | 995.1381 | 1527.6489
3000 | 308.75 | 0.0010049 | 151.8371 | 148.8223 | 0.51224 | -1 | 4.1715 | 4.0842 | 0.00035176 | 4.397e-07 | 0.00071081 | 0.62435 | 0.070306 | 4.7491 | 995.1031 | 1527.8488
3000 | 308.85 | 0.001005 | 152.2542 | 149.2394 | 0.51359 | -1 | 4.1715 | 4.0838 | 0.00035255 | 4.3965e-07 | 0.00070941 | 0.62449 | 0.07029 | 4.7387 | 995.068 | 1528.048
3000 | 308.95 | 0.001005 | 152.6714 | 149.6564 | 0.51494 | -1 | 4.1715 | 4.0833 | 0.00035335 | 4.396e-07 | 0.00070801 | 0.62462 | 0.070274 | 4.7284 | 995.0329 | 1528.2465
3000 | 309.05 | 0.001005 | 153.0885 | 150.0735 | 0.51629 | -1 | 4.1715 | 4.0829 | 0.00035414 | 4.3955e-07 | 0.00070662 | 0.62476 | 0.070258 | 4.7181 | 994.9977 | 1528.4444
3000 | 309.15 | 0.0010051 | 153.5057 | 150.4905 | 0.51764 | -1 | 4.1715 | 4.0824 | 0.00035494 | 4.395e-07 | 0.00070523 | 0.62489 | 0.070242 | 4.7078 | 994.9625 | 1528.6416
3000 | 309.25 | 0.0010051 | 153.9228 | 150.9075 | 0.51899 | -1 | 4.1715 | 4.082 | 0.00035573 | 4.3945e-07 | 0.00070384 | 0.62503 | 0.070226 | 4.6975 | 994.9271 | 1528.8382
3000 | 309.35 | 0.0010051 | 154.34 | 151.3246 | 0.52034 | -1 | 4.1715 | 4.0815 | 0.00035652 | 4.394e-07 | 0.00070246 | 0.62516 | 0.07021 | 4.6873 | 994.8917 | 1529.0341
3000 | 309.45 | 0.0010052 | 154.7571 | 151.7416 | 0.52169 | -1 | 4.1715 | 4.0811 | 0.00035731 | 4.3935e-07 | 0.00070109 | 0.62529 | 0.070194 | 4.6771 | 994.8562 | 1529.2293
3000 | 309.55 | 0.0010052 | 155.1743 | 152.1587 | 0.52303 | -1 | 4.1715 | 4.0806 | 0.0003581 | 4.393e-07 | 0.00069971 | 0.62543 | 0.070178 | 4.6669 | 994.8206 | 1529.4239
3000 | 309.65 | 0.0010052 | 155.5914 | 152.5757 | 0.52438 | -1 | 4.1715 | 4.0802 | 0.00035889 | 4.3925e-07 | 0.00069835 | 0.62556 | 0.070162 | 4.6568 | 994.7849 | 1529.6178
3000 | 309.75 | 0.0010053 | 156.0086 | 152.9927 | 0.52573 | -1 | 4.1715 | 4.0797 | 0.00035967 | 4.392e-07 | 0.00069698 | 0.62569 | 0.070146 | 4.6468 | 994.7492 | 1529.8111
3000 | 309.85 | 0.0010053 | 156.4257 | 153.4098 | 0.52708 | -1 | 4.1715 | 4.0793 | 0.00036046 | 4.3916e-07 | 0.00069563 | 0.62583 | 0.07013 | 4.6367 | 994.7134 | 1530.0037
3000 | 309.95 | 0.0010054 | 156.8429 | 153.8268 | 0.52842 | -1 | 4.1715 | 4.0789 | 0.00036125 | 4.3911e-07 | 0.00069427 | 0.62596 | 0.070114 | 4.6267 | 994.6775 | 1530.1957
3000 | 310.05 | 0.0010054 | 157.26 | 154.2439 | 0.52977 | -1 | 4.1715 | 4.0784 | 0.00036203 | 4.3906e-07 | 0.00069292 | 0.62609 | 0.070098 | 4.6167 | 994.6415 | 1530.387
3000 | 310.15 | 0.0010054 | 157.6772 | 154.6609 | 0.53111 | -1 | 4.1715 | 4.078 | 0.00036281 | 4.3902e-07 | 0.00069158 | 0.62622 | 0.070081 | 4.6068 | 994.6054 | 1530.5776
3000 | 310.25 | 0.0010055 | 158.0943 | 155.0779 | 0.53246 | -1 | 4.1715 | 4.0775 | 0.00036359 | 4.3897e-07 | 0.00069023 | 0.62636 | 0.070065 | 4.5969 | 994.5693 | 1530.7676
3000 | 310.35 | 0.0010055 | 158.5115 | 155.495 | 0.5338 | -1 | 4.1714 | 4.0771 | 0.00036437 | 4.3893e-07 | 0.0006889 | 0.62649 | 0.070049 | 4.587 | 994.5331 | 1530.957
3000 | 310.45 | 0.0010055 | 158.9286 | 155.912 | 0.53515 | -1 | 4.1714 | 4.0766 | 0.00036515 | 4.3889e-07 | 0.00068756 | 0.62662 | 0.070033 | 4.5771 | 994.4968 | 1531.1457
3000 | 310.55 | 0.0010056 | 159.3457 | 156.329 | 0.53649 | -1 | 4.1714 | 4.0762 | 0.00036593 | 4.3884e-07 | 0.00068623 | 0.62675 | 0.070017 | 4.5673 | 994.4605 | 1531.3337
3000 | 310.65 | 0.0010056 | 159.7629 | 156.7461 | 0.53783 | -1 | 4.1714 | 4.0757 | 0.00036671 | 4.388e-07 | 0.00068491 | 0.62688 | 0.070001 | 4.5576 | 994.4241 | 1531.5212
3000 | 310.75 | 0.0010056 | 160.18 | 157.1631 | 0.53917 | -1 | 4.1714 | 4.0753 | 0.00036749 | 4.3876e-07 | 0.00068359 | 0.62701 | 0.069985 | 4.5478 | 994.3876 | 1531.7079
3000 | 310.85 | 0.0010057 | 160.5972 | 157.5801 | 0.54052 | -1 | 4.1714 | 4.0748 | 0.00036826 | 4.3871e-07 | 0.00068227 | 0.62715 | 0.069969 | 4.5381 | 994.351 | 1531.894
3000 | 310.95 | 0.0010057 | 161.0143 | 157.9972 | 0.54186 | -1 | 4.1714 | 4.0743 | 0.00036904 | 4.3867e-07 | 0.00068096 | 0.62728 | 0.069953 | 4.5284 | 994.3143 | 1532.0795
3000 | 311.05 | 0.0010058 | 161.4315 | 158.4142 | 0.5432 | -1 | 4.1714 | 4.0739 | 0.00036981 | 4.3863e-07 | 0.00067965 | 0.62741 | 0.069936 | 4.5188 | 994.2776 | 1532.2643
3000 | 311.15 | 0.0010058 | 161.8486 | 158.8312 | 0.54454 | -1 | 4.1714 | 4.0734 | 0.00037058 | 4.3859e-07 | 0.00067835 | 0.62754 | 0.06992 | 4.5092 | 994.2408 | 1532.4485
3000 | 311.25 | 0.0010058 | 162.2658 | 159.2483 | 0.54588 | -1 | 4.1714 | 4.073 | 0.00037136 | 4.3855e-07 | 0.00067705 | 0.62767 | 0.069904 | 4.4996 | 994.2039 | 1532.6321
3000 | 311.35 | 0.0010059 | 162.6829 | 159.6653 | 0.54722 | -1 | 4.1714 | 4.0725 | 0.00037213 | 4.3851e-07 | 0.00067575 | 0.6278 | 0.069888 | 4.4901 | 994.1669 | 1532.815
3000 | 311.45 | 0.0010059 | 163.1 | 160.0823 | 0.54856 | -1 | 4.1714 | 4.0721 | 0.0003729 | 4.3847e-07 | 0.00067446 | 0.62793 | 0.069872 | 4.4805 | 994.1299 | 1532.9972
3000 | 311.55 | 0.0010059 | 163.5172 | 160.4994 | 0.5499 | -1 | 4.1714 | 4.0716 | 0.00037366 | 4.3843e-07 | 0.00067317 | 0.62806 | 0.069856 | 4.4711 | 994.0928 | 1533.1789
3000 | 311.65 | 0.001006 | 163.9343 | 160.9164 | 0.55124 | -1 | 4.1714 | 4.0712 | 0.00037443 | 4.384e-07 | 0.00067189 | 0.62819 | 0.069839 | 4.4616 | 994.0556 | 1533.3599
3000 | 311.75 | 0.001006 | 164.3515 | 161.3334 | 0.55258 | -1 | 4.1714 | 4.0707 | 0.0003752 | 4.3836e-07 | 0.00067061 | 0.62832 | 0.069823 | 4.4522 | 994.0184 | 1533.5402
3000 | 311.85 | 0.0010061 | 164.7686 | 161.7504 | 0.55391 | -1 | 4.1714 | 4.0703 | 0.00037596 | 4.3832e-07 | 0.00066933 | 0.62845 | 0.069807 | 4.4428 | 993.981 | 1533.7199
3000 | 311.95 | 0.0010061 | 165.1858 | 162.1675 | 0.55525 | -1 | 4.1714 | 4.0698 | 0.00037673 | 4.3829e-07 | 0.00066806 | 0.62858 | 0.069791 | 4.4335 | 993.9436 | 1533.899
3000 | 312.05 | 0.0010061 | 165.6029 | 162.5845 | 0.55659 | -1 | 4.1714 | 4.0694 | 0.00037749 | 4.3825e-07 | 0.00066679 | 0.62871 | 0.069775 | 4.4241 | 993.9061 | 1534.0774
3000 | 312.15 | 0.0010062 | 166.02 | 163.0015 | 0.55793 | -1 | 4.1714 | 4.0689 | 0.00037826 | 4.3821e-07 | 0.00066553 | 0.62884 | 0.069759 | 4.4148 | 993.8686 | 1534.2552
3000 | 312.25 | 0.0010062 | 166.4372 | 163.4186 | 0.55926 | -1 | 4.1714 | 4.0684 | 0.00037902 | 4.3818e-07 | 0.00066427 | 0.62896 | 0.069742 | 4.4056 | 993.8309 | 1534.4324
3000 | 312.35 | 0.0010062 | 166.8543 | 163.8356 | 0.5606 | -1 | 4.1714 | 4.068 | 0.00037978 | 4.3814e-07 | 0.00066301 | 0.62909 | 0.069726 | 4.3964 | 993.7932 | 1534.609
3000 | 312.45 | 0.0010063 | 167.2715 | 164.2526 | 0.56193 | -1 | 4.1714 | 4.0675 | 0.00038054 | 4.3811e-07 | 0.00066176 | 0.62922 | 0.06971 | 4.3872 | 993.7555 | 1534.7849
3000 | 312.55 | 0.0010063 | 167.6886 | 164.6697 | 0.56327 | -1 | 4.1715 | 4.0671 | 0.0003813 | 4.3808e-07 | 0.00066051 | 0.62935 | 0.069694 | 4.378 | 993.7176 | 1534.9602
3000 | 312.65 | 0.0010064 | 168.1058 | 165.0867 | 0.5646 | -1 | 4.1715 | 4.0666 | 0.00038206 | 4.3804e-07 | 0.00065927 | 0.62948 | 0.069678 | 4.3689 | 993.6797 | 1535.1348
3000 | 312.75 | 0.0010064 | 168.5229 | 165.5037 | 0.56594 | -1 | 4.1715 | 4.0661 | 0.00038281 | 4.3801e-07 | 0.00065803 | 0.62961 | 0.069661 | 4.3597 | 993.6417 | 1535.3089
3000 | 312.85 | 0.0010064 | 168.9401 | 165.9207 | 0.56727 | -1 | 4.1715 | 4.0657 | 0.00038357 | 4.3798e-07 | 0.00065679 | 0.62973 | 0.069645 | 4.3507 | 993.6036 | 1535.4823
3000 | 312.95 | 0.0010065 | 169.3572 | 166.3378 | 0.5686 | -1 | 4.1715 | 4.0652 | 0.00038433 | 4.3794e-07 | 0.00065555 | 0.62986 | 0.069629 | 4.3416 | 993.5655 | 1535.655
3000 | 313.05 | 0.0010065 | 169.7744 | 166.7548 | 0.56994 | -1 | 4.1715 | 4.0648 | 0.00038508 | 4.3791e-07 | 0.00065432 | 0.62999 | 0.069613 | 4.3326 | 993.5272 | 1535.8272
3000 | 313.15 | 0.0010066 | 170.1915 | 167.1718 | 0.57127 | -1 | 4.1715 | 4.0643 | 0.00038583 | 4.3788e-07 | 0.0006531 | 0.63012 | 0.069596 | 4.3236 | 993.4889 | 1535.9987
3000 | 313.25 | 0.0010066 | 170.6086 | 167.5889 | 0.5726 | -1 | 4.1715 | 4.0638 | 0.00038659 | 4.3785e-07 | 0.00065188 | 0.63024 | 0.06958 | 4.3147 | 993.4506 | 1536.1696
3000 | 313.35 | 0.0010066 | 171.0258 | 168.0059 | 0.57393 | -1 | 4.1715 | 4.0634 | 0.00038734 | 4.3782e-07 | 0.00065066 | 0.63037 | 0.069564 | 4.3057 | 993.4121 | 1536.3399
3000 | 313.45 | 0.0010067 | 171.4429 | 168.4229 | 0.57526 | -1 | 4.1715 | 4.0629 | 0.00038809 | 4.3779e-07 | 0.00064944 | 0.6305 | 0.069548 | 4.2968 | 993.3736 | 1536.5095
3000 | 313.55 | 0.0010067 | 171.8601 | 168.84 | 0.57659 | -1 | 4.1715 | 4.0625 | 0.00038884 | 4.3776e-07 | 0.00064823 | 0.63062 | 0.069531 | 4.288 | 993.335 | 1536.6786
3000 | 313.65 | 0.0010067 | 172.2772 | 169.257 | 0.57792 | -1 | 4.1715 | 4.062 | 0.00038959 | 4.3773e-07 | 0.00064702 | 0.63075 | 0.069515 | 4.2791 | 993.2964 | 1536.847
3000 | 313.75 | 0.0010068 | 172.6944 | 169.674 | 0.57925 | -1 | 4.1715 | 4.0615 | 0.00039034 | 4.3771e-07 | 0.00064582 | 0.63088 | 0.069499 | 4.2703 | 993.2576 | 1537.0148
3000 | 313.85 | 0.0010068 | 173.1115 | 170.0911 | 0.58058 | -1 | 4.1715 | 4.0611 | 0.00039108 | 4.3768e-07 | 0.00064462 | 0.631 | 0.069482 | 4.2615 | 993.2188 | 1537.1819
3000 | 313.95 | 0.0010069 | 173.5287 | 170.5081 | 0.58191 | -1 | 4.1715 | 4.0606 | 0.00039183 | 4.3765e-07 | 0.00064342 | 0.63113 | 0.069466 | 4.2528 | 993.1799 | 1537.3485
3000 | 314.05 | 0.0010069 | 173.9458 | 170.9251 | 0.58324 | -1 | 4.1715 | 4.0602 | 0.00039257 | 4.3762e-07 | 0.00064223 | 0.63125 | 0.06945 | 4.2441 | 993.141 | 1537.5144
3000 | 314.15 | 0.0010069 | 174.363 | 171.3422 | 0.58457 | -1 | 4.1715 | 4.0597 | 0.00039332 | 4.376e-07 | 0.00064104 | 0.63138 | 0.069434 | 4.2354 | 993.102 | 1537.6797
3000 | 314.25 | 0.001007 | 174.7801 | 171.7592 | 0.5859 | -1 | 4.1715 | 4.0592 | 0.00039406 | 4.3757e-07 | 0.00063986 | 0.6315 | 0.069417 | 4.2267 | 993.0629 | 1537.8445
3000 | 314.35 | 0.001007 | 175.1973 | 172.1762 | 0.58722 | -1 | 4.1715 | 4.0588 | 0.00039481 | 4.3755e-07 | 0.00063867 | 0.63163 | 0.069401 | 4.2181 | 993.0237 | 1538.0085
3000 | 314.45 | 0.0010071 | 175.6144 | 172.5933 | 0.58855 | -1 | 4.1715 | 4.0583 | 0.00039555 | 4.3752e-07 | 0.0006375 | 0.63175 | 0.069385 | 4.2095 | 992.9845 | 1538.172
3000 | 314.55 | 0.0010071 | 176.0316 | 173.0103 | 0.58988 | -1 | 4.1715 | 4.0578 | 0.00039629 | 4.375e-07 | 0.00063632 | 0.63188 | 0.069368 | 4.2009 | 992.9451 | 1538.3349
3000 | 314.65 | 0.0010071 | 176.4488 | 173.4273 | 0.5912 | -1 | 4.1716 | 4.0574 | 0.00039703 | 4.3747e-07 | 0.00063515 | 0.632 | 0.069352 | 4.1923 | 992.9058 | 1538.4971
3000 | 314.75 | 0.0010072 | 176.8659 | 173.8444 | 0.59253 | -1 | 4.1716 | 4.0569 | 0.00039777 | 4.3745e-07 | 0.00063398 | 0.63213 | 0.069336 | 4.1838 | 992.8663 | 1538.6588
3000 | 314.85 | 0.0010072 | 177.2831 | 174.2614 | 0.59385 | -1 | 4.1716 | 4.0564 | 0.00039851 | 4.3743e-07 | 0.00063282 | 0.63225 | 0.069319 | 4.1753 | 992.8268 | 1538.8198
3000 | 314.95 | 0.0010073 | 177.7002 | 174.6784 | 0.59518 | -1 | 4.1716 | 4.056 | 0.00039924 | 4.374e-07 | 0.00063166 | 0.63238 | 0.069303 | 4.1668 | 992.7872 | 1538.9803
3000 | 315.05 | 0.0010073 | 178.1174 | 175.0955 | 0.5965 | -1 | 4.1716 | 4.0555 | 0.00039998 | 4.3738e-07 | 0.0006305 | 0.6325 | 0.069287 | 4.1584 | 992.7475 | 1539.1401
3000 | 315.15 | 0.0010073 | 178.5345 | 175.5125 | 0.59783 | -1 | 4.1716 | 4.055 | 0.00040072 | 4.3736e-07 | 0.00062935 | 0.63263 | 0.06927 | 4.15 | 992.7078 | 1539.2993
3000 | 315.25 | 0.0010074 | 178.9517 | 175.9295 | 0.59915 | -1 | 4.1716 | 4.0546 | 0.00040145 | 4.3734e-07 | 0.00062819 | 0.63275 | 0.069254 | 4.1416 | 992.6679 | 1539.4579
3000 | 315.35 | 0.0010074 | 179.3689 | 176.3466 | 0.60047 | -1 | 4.1716 | 4.0541 | 0.00040218 | 4.3732e-07 | 0.00062705 | 0.63287 | 0.069237 | 4.1332 | 992.6281 | 1539.6159
3000 | 315.45 | 0.0010075 | 179.786 | 176.7636 | 0.60179 | -1 | 4.1716 | 4.0536 | 0.00040292 | 4.373e-07 | 0.0006259 | 0.633 | 0.069221 | 4.1249 | 992.5881 | 1539.7733
3000 | 315.55 | 0.0010075 | 180.2032 | 177.1807 | 0.60312 | -1 | 4.1716 | 4.0532 | 0.00040365 | 4.3728e-07 | 0.00062476 | 0.63312 | 0.069205 | 4.1166 | 992.5481 | 1539.93
3000 | 315.65 | 0.0010075 | 180.6203 | 177.5977 | 0.60444 | -1 | 4.1716 | 4.0527 | 0.00040438 | 4.3726e-07 | 0.00062363 | 0.63324 | 0.069188 | 4.1083 | 992.508 | 1540.0862
3000 | 315.75 | 0.0010076 | 181.0375 | 178.0147 | 0.60576 | -1 | 4.1716 | 4.0522 | 0.00040511 | 4.3724e-07 | 0.00062249 | 0.63337 | 0.069172 | 4.1 | 992.4678 | 1540.2418
3000 | 315.85 | 0.0010076 | 181.4547 | 178.4318 | 0.60708 | -1 | 4.1717 | 4.0518 | 0.00040584 | 4.3722e-07 | 0.00062136 | 0.63349 | 0.069155 | 4.0918 | 992.4276 | 1540.3968
3000 | 315.95 | 0.0010077 | 181.8718 | 178.8488 | 0.6084 | -1 | 4.1717 | 4.0513 | 0.00040657 | 4.372e-07 | 0.00062024 | 0.63361 | 0.069139 | 4.0836 | 992.3872 | 1540.5512
3000 | 316.05 | 0.0010077 | 182.289 | 179.2659 | 0.60972 | -1 | 4.1717 | 4.0508 | 0.0004073 | 4.3718e-07 | 0.00061911 | 0.63373 | 0.069123 | 4.0754 | 992.3469 | 1540.7049
3000 | 316.15 | 0.0010078 | 182.7062 | 179.6829 | 0.61104 | -1 | 4.1717 | 4.0503 | 0.00040803 | 4.3717e-07 | 0.00061799 | 0.63386 | 0.069106 | 4.0673 | 992.3064 | 1540.8581
3000 | 316.25 | 0.0010078 | 183.1233 | 180.1 | 0.61236 | -1 | 4.1717 | 4.0499 | 0.00040875 | 4.3715e-07 | 0.00061688 | 0.63398 | 0.06909 | 4.0592 | 992.2659 | 1541.0107
3000 | 316.35 | 0.0010078 | 183.5405 | 180.517 | 0.61368 | -1 | 4.1717 | 4.0494 | 0.00040948 | 4.3713e-07 | 0.00061576 | 0.6341 | 0.069073 | 4.0511 | 992.2253 | 1541.1627
3000 | 316.45 | 0.0010079 | 183.9577 | 180.9341 | 0.615 | -1 | 4.1717 | 4.0489 | 0.0004102 | 4.3712e-07 | 0.00061465 | 0.63422 | 0.069057 | 4.043 | 992.1846 | 1541.3141
3000 | 316.55 | 0.0010079 | 184.3749 | 181.3511 | 0.61632 | -1 | 4.1717 | 4.0485 | 0.00041093 | 4.371e-07 | 0.00061354 | 0.63434 | 0.069041 | 4.035 | 992.1439 | 1541.4649
3000 | 316.65 | 0.001008 | 184.792 | 181.7682 | 0.61763 | -1 | 4.1717 | 4.048 | 0.00041165 | 4.3709e-07 | 0.00061244 | 0.63446 | 0.069024 | 4.0269 | 992.1031 | 1541.6151
3000 | 316.75 | 0.001008 | 185.2092 | 182.1852 | 0.61895 | -1 | 4.1717 | 4.0475 | 0.00041237 | 4.3707e-07 | 0.00061134 | 0.63458 | 0.069008 | 4.0189 | 992.0622 | 1541.7647
3000 | 316.85 | 0.001008 | 185.6264 | 182.6023 | 0.62027 | -1 | 4.1718 | 4.047 | 0.0004131 | 4.3706e-07 | 0.00061024 | 0.63471 | 0.068991 | 4.011 | 992.0213 | 1541.9137
3000 | 316.95 | 0.0010081 | 186.0436 | 183.0193 | 0.62158 | -1 | 4.1718 | 4.0466 | 0.00041382 | 4.3704e-07 | 0.00060915 | 0.63483 | 0.068975 | 4.003 | 991.9803 | 1542.0621
3000 | 317.05 | 0.0010081 | 186.4607 | 183.4364 | 0.6229 | -1 | 4.1718 | 4.0461 | 0.00041454 | 4.3703e-07 | 0.00060806 | 0.63495 | 0.068958 | 3.9951 | 991.9392 | 1542.2099
3000 | 317.15 | 0.0010082 | 186.8779 | 183.8534 | 0.62422 | -1 | 4.1718 | 4.0456 | 0.00041526 | 4.3702e-07 | 0.00060697 | 0.63507 | 0.068942 | 3.9872 | 991.898 | 1542.3571
3000 | 317.25 | 0.0010082 | 187.2951 | 184.2705 | 0.62553 | -1 | 4.1718 | 4.0452 | 0.00041597 | 4.3701e-07 | 0.00060589 | 0.63519 | 0.068925 | 3.9794 | 991.8568 | 1542.5038
3000 | 317.35 | 0.0010083 | 187.7123 | 184.6875 | 0.62685 | -1 | 4.1718 | 4.0447 | 0.00041669 | 4.3699e-07 | 0.0006048 | 0.63531 | 0.068909 | 3.9715 | 991.8155 | 1542.6498
3000 | 317.45 | 0.0010083 | 188.1295 | 185.1046 | 0.62816 | -1 | 4.1718 | 4.0442 | 0.00041741 | 4.3698e-07 | 0.00060373 | 0.63543 | 0.068892 | 3.9637 | 991.7741 | 1542.7953
3000 | 317.55 | 0.0010083 | 188.5466 | 185.5216 | 0.62947 | -1 | 4.1718 | 4.0437 | 0.00041812 | 4.3697e-07 | 0.00060265 | 0.63555 | 0.068876 | 3.9559 | 991.7327 | 1542.9402
3000 | 317.65 | 0.0010084 | 188.9638 | 185.9387 | 0.63079 | -1 | 4.1719 | 4.0433 | 0.00041884 | 4.3696e-07 | 0.00060158 | 0.63567 | 0.068859 | 3.9481 | 991.6912 | 1543.0845
3000 | 317.75 | 0.0010084 | 189.381 | 186.3557 | 0.6321 | -1 | 4.1719 | 4.0428 | 0.00041955 | 4.3695e-07 | 0.00060051 | 0.63579 | 0.068843 | 3.9404 | 991.6496 | 1543.2282
3000 | 317.85 | 0.0010085 | 189.7982 | 186.7728 | 0.63341 | -1 | 4.1719 | 4.0423 | 0.00042027 | 4.3694e-07 | 0.00059945 | 0.63591 | 0.068826 | 3.9327 | 991.608 | 1543.3713
3000 | 317.95 | 0.0010085 | 190.2154 | 187.1899 | 0.63473 | -1 | 4.1719 | 4.0418 | 0.00042098 | 4.3693e-07 | 0.00059838 | 0.63603 | 0.06881 | 3.925 | 991.5663 | 1543.5138
3000 | 318.05 | 0.0010085 | 190.6326 | 187.6069 | 0.63604 | -1 | 4.1719 | 4.0414 | 0.00042169 | 4.3692e-07 | 0.00059732 | 0.63615 | 0.068793 | 3.9173 | 991.5245 | 1543.6558
3000 | 318.15 | 0.0010086 | 191.0498 | 188.024 | 0.63735 | -1 | 4.1719 | 4.0409 | 0.0004224 | 4.3691e-07 | 0.00059627 | 0.63626 | 0.068777 | 3.9097 | 991.4827 | 1543.7971
3000 | 318.25 | 0.0010086 | 191.467 | 188.4411 | 0.63866 | -1 | 4.1719 | 4.0404 | 0.00042311 | 4.369e-07 | 0.00059521 | 0.63638 | 0.06876 | 3.902 | 991.4407 | 1543.9379
3000 | 318.35 | 0.0010087 | 191.8842 | 188.8581 | 0.63997 | -1 | 4.172 | 4.0399 | 0.00042382 | 4.369e-07 | 0.00059416 | 0.6365 | 0.068744 | 3.8944 | 991.3988 | 1544.0781
3000 | 318.45 | 0.0010087 | 192.3014 | 189.2752 | 0.64128 | -1 | 4.172 | 4.0395 | 0.00042453 | 4.3689e-07 | 0.00059312 | 0.63662 | 0.068727 | 3.8869 | 991.3567 | 1544.2178
3000 | 318.55 | 0.0010088 | 192.7186 | 189.6923 | 0.64259 | -1 | 4.172 | 4.039 | 0.00042524 | 4.3688e-07 | 0.00059207 | 0.63674 | 0.068711 | 3.8793 | 991.3146 | 1544.3568
3000 | 318.65 | 0.0010088 | 193.1358 | 190.1093 | 0.6439 | -1 | 4.172 | 4.0385 | 0.00042595 | 4.3688e-07 | 0.00059103 | 0.63686 | 0.068694 | 3.8718 | 991.2724 | 1544.4953
3000 | 318.75 | 0.0010088 | 193.553 | 190.5264 | 0.64521 | -1 | 4.172 | 4.038 | 0.00042666 | 4.3687e-07 | 0.00058999 | 0.63697 | 0.068678 | 3.8643 | 991.2301 | 1544.6331
3000 | 318.85 | 0.0010089 | 193.9702 | 190.9435 | 0.64652 | -1 | 4.172 | 4.0375 | 0.00042736 | 4.3686e-07 | 0.00058896 | 0.63709 | 0.068661 | 3.8568 | 991.1878 | 1544.7705
3000 | 318.95 | 0.0010089 | 194.3874 | 191.3606 | 0.64783 | -1 | 4.172 | 4.0371 | 0.00042807 | 4.3686e-07 | 0.00058792 | 0.63721 | 0.068644 | 3.8494 | 991.1454 | 1544.9072
3000 | 319.05 | 0.001009 | 194.8046 | 191.7776 | 0.64914 | -1 | 4.1721 | 4.0366 | 0.00042877 | 4.3685e-07 | 0.00058689 | 0.63733 | 0.068628 | 3.8419 | 991.103 | 1545.0434
3000 | 319.15 | 0.001009 | 195.2218 | 192.1947 | 0.65044 | -1 | 4.1721 | 4.0361 | 0.00042948 | 4.3685e-07 | 0.00058587 | 0.63744 | 0.068611 | 3.8345 | 991.0604 | 1545.1789
3000 | 319.25 | 0.0010091 | 195.639 | 192.6118 | 0.65175 | -1 | 4.1721 | 4.0356 | 0.00043018 | 4.3685e-07 | 0.00058484 | 0.63756 | 0.068595 | 3.8271 | 991.0178 | 1545.3139
3000 | 319.35 | 0.0010091 | 196.0562 | 193.0289 | 0.65306 | -1 | 4.1721 | 4.0352 | 0.00043088 | 4.3684e-07 | 0.00058382 | 0.63768 | 0.068578 | 3.8198 | 990.9752 | 1545.4484
3000 | 319.45 | 0.0010092 | 196.4734 | 193.446 | 0.65436 | -1 | 4.1721 | 4.0347 | 0.00043158 | 4.3684e-07 | 0.00058281 | 0.6378 | 0.068562 | 3.8124 | 990.9324 | 1545.5822
3000 | 319.55 | 0.0010092 | 196.8906 | 193.863 | 0.65567 | -1 | 4.1721 | 4.0342 | 0.00043228 | 4.3684e-07 | 0.00058179 | 0.63791 | 0.068545 | 3.8051 | 990.8896 | 1545.7155
3000 | 319.65 | 0.0010092 | 197.3078 | 194.2801 | 0.65697 | -1 | 4.1722 | 4.0337 | 0.00043298 | 4.3683e-07 | 0.00058078 | 0.63803 | 0.068528 | 3.7978 | 990.8468 | 1545.8483
3000 | 319.75 | 0.0010093 | 197.7251 | 194.6972 | 0.65828 | -1 | 4.1722 | 4.0332 | 0.00043368 | 4.3683e-07 | 0.00057977 | 0.63815 | 0.068512 | 3.7905 | 990.8038 | 1545.9804
3000 | 319.85 | 0.0010093 | 198.1423 | 195.1143 | 0.65958 | -1 | 4.1722 | 4.0328 | 0.00043438 | 4.3683e-07 | 0.00057877 | 0.63826 | 0.068495 | 3.7833 | 990.7608 | 1546.112
3000 | 319.95 | 0.0010094 | 198.5595 | 195.5314 | 0.66089 | -1 | 4.1722 | 4.0323 | 0.00043508 | 4.3683e-07 | 0.00057776 | 0.63838 | 0.068479 | 3.7761 | 990.7178 | 1546.243
3000 | 320.05 | 0.0010094 | 198.9767 | 195.9485 | 0.66219 | -1 | 4.1722 | 4.0318 | 0.00043578 | 4.3683e-07 | 0.00057676 | 0.63849 | 0.068462 | 3.7689 | 990.6746 | 1546.3734
3000 | 320.15 | 0.0010095 | 199.3939 | 196.3656 | 0.66349 | -1 | 4.1723 | 4.0313 | 0.00043647 | 4.3683e-07 | 0.00057576 | 0.63861 | 0.068445 | 3.7617 | 990.6314 | 1546.5033
3000 | 320.25 | 0.0010095 | 199.8112 | 196.7827 | 0.6648 | -1 | 4.1723 | 4.0308 | 0.00043717 | 4.3683e-07 | 0.00057477 | 0.63872 | 0.068429 | 3.7545 | 990.5881 | 1546.6326
3000 | 320.35 | 0.0010095 | 200.2284 | 197.1998 | 0.6661 | -1 | 4.1723 | 4.0303 | 0.00043786 | 4.3683e-07 | 0.00057378 | 0.63884 | 0.068412 | 3.7474 | 990.5448 | 1546.7614
3000 | 320.45 | 0.0010096 | 200.6456 | 197.6169 | 0.6674 | -1 | 4.1723 | 4.0299 | 0.00043856 | 4.3683e-07 | 0.00057279 | 0.63895 | 0.068395 | 3.7403 | 990.5014 | 1546.8896
3000 | 320.55 | 0.0010096 | 201.0629 | 198.034 | 0.6687 | -1 | 4.1723 | 4.0294 | 0.00043925 | 4.3683e-07 | 0.0005718 | 0.63907 | 0.068379 | 3.7332 | 990.4579 | 1547.0172
3000 | 320.65 | 0.0010097 | 201.4801 | 198.4511 | 0.67001 | -1 | 4.1724 | 4.0289 | 0.00043994 | 4.3683e-07 | 0.00057082 | 0.63918 | 0.068362 | 3.7261 | 990.4144 | 1547.1442
3000 | 320.75 | 0.0010097 | 201.8973 | 198.8682 | 0.67131 | -1 | 4.1724 | 4.0284 | 0.00044064 | 4.3684e-07 | 0.00056984 | 0.6393 | 0.068345 | 3.719 | 990.3708 | 1547.2707
3000 | 320.85 | 0.0010098 | 202.3146 | 199.2853 | 0.67261 | -1 | 4.1724 | 4.0279 | 0.00044133 | 4.3684e-07 | 0.00056886 | 0.63941 | 0.068329 | 3.712 | 990.3271 | 1547.3966
3000 | 320.95 | 0.0010098 | 202.7318 | 199.7024 | 0.67391 | -1 | 4.1724 | 4.0275 | 0.00044202 | 4.3684e-07 | 0.00056788 | 0.63953 | 0.068312 | 3.705 | 990.2834 | 1547.522
3000 | 321.05 | 0.0010099 | 203.149 | 200.1195 | 0.67521 | -1 | 4.1724 | 4.027 | 0.00044271 | 4.3684e-07 | 0.00056691 | 0.63964 | 0.068295 | 3.698 | 990.2396 | 1547.6468
3000 | 321.15 | 0.0010099 | 203.5663 | 200.5366 | 0.67651 | -1 | 4.1725 | 4.0265 | 0.0004434 | 4.3685e-07 | 0.00056594 | 0.63976 | 0.068279 | 3.691 | 990.1957 | 1547.7711
3000 | 321.25 | 0.0010099 | 203.9835 | 200.9537 | 0.67781 | -1 | 4.1725 | 4.026 | 0.00044409 | 4.3685e-07 | 0.00056498 | 0.63987 | 0.068262 | 3.6841 | 990.1518 | 1547.8948
3000 | 321.35 | 0.00101 | 204.4008 | 201.3708 | 0.6791 | -1 | 4.1725 | 4.0255 | 0.00044478 | 4.3686e-07 | 0.00056401 | 0.63998 | 0.068245 | 3.6772 | 990.1077 | 1548.0179
3000 | 321.45 | 0.00101 | 204.818 | 201.7879 | 0.6804 | -1 | 4.1725 | 4.025 | 0.00044546 | 4.3686e-07 | 0.00056305 | 0.6401 | 0.068229 | 3.6703 | 990.0637 | 1548.1405
3000 | 321.55 | 0.0010101 | 205.2353 | 202.205 | 0.6817 | -1 | 4.1725 | 4.0245 | 0.00044615 | 4.3687e-07 | 0.00056209 | 0.64021 | 0.068212 | 3.6634 | 990.0195 | 1548.2625
3000 | 321.65 | 0.0010101 | 205.6525 | 202.6222 | 0.683 | -1 | 4.1726 | 4.0241 | 0.00044684 | 4.3687e-07 | 0.00056113 | 0.64032 | 0.068195 | 3.6565 | 989.9753 | 1548.3839
3000 | 321.75 | 0.0010102 | 206.0698 | 203.0393 | 0.6843 | -1 | 4.1726 | 4.0236 | 0.00044752 | 4.3688e-07 | 0.00056018 | 0.64044 | 0.068178 | 3.6497 | 989.9311 | 1548.5049
3000 | 321.85 | 0.0010102 | 206.4871 | 203.4564 | 0.68559 | -1 | 4.1726 | 4.0231 | 0.00044821 | 4.3689e-07 | 0.00055923 | 0.64055 | 0.068162 | 3.6429 | 989.8867 | 1548.6252
3000 | 321.95 | 0.0010103 | 206.9043 | 203.8735 | 0.68689 | -1 | 4.1726 | 4.0226 | 0.00044889 | 4.3689e-07 | 0.00055828 | 0.64066 | 0.068145 | 3.6361 | 989.8423 | 1548.745
3000 | 322.05 | 0.0010103 | 207.3216 | 204.2907 | 0.68818 | -1 | 4.1726 | 4.0221 | 0.00044957 | 4.369e-07 | 0.00055734 | 0.64078 | 0.068128 | 3.6293 | 989.7979 | 1548.8643
3000 | 322.15 | 0.0010104 | 207.7388 | 204.7078 | 0.68948 | -1 | 4.1727 | 4.0216 | 0.00045025 | 4.3691e-07 | 0.00055639 | 0.64089 | 0.068112 | 3.6225 | 989.7533 | 1548.983
3000 | 322.25 | 0.0010104 | 208.1561 | 205.1249 | 0.69077 | -1 | 4.1727 | 4.0212 | 0.00045094 | 4.3692e-07 | 0.00055545 | 0.641 | 0.068095 | 3.6158 | 989.7087 | 1549.1011
3000 | 322.35 | 0.0010104 | 208.5734 | 205.5421 | 0.69207 | -1 | 4.1727 | 4.0207 | 0.00045162 | 4.3693e-07 | 0.00055452 | 0.64111 | 0.068078 | 3.6091 | 989.6641 | 1549.2187
3000 | 322.45 | 0.0010105 | 208.9907 | 205.9592 | 0.69336 | -1 | 4.1727 | 4.0202 | 0.0004523 | 4.3693e-07 | 0.00055358 | 0.64122 | 0.068061 | 3.6024 | 989.6194 | 1549.3357
3000 | 322.55 | 0.0010105 | 209.4079 | 206.3763 | 0.69466 | -1 | 4.1728 | 4.0197 | 0.00045298 | 4.3694e-07 | 0.00055265 | 0.64134 | 0.068045 | 3.5957 | 989.5746 | 1549.4522
3000 | 322.65 | 0.0010106 | 209.8252 | 206.7935 | 0.69595 | -1 | 4.1728 | 4.0192 | 0.00045366 | 4.3695e-07 | 0.00055172 | 0.64145 | 0.068028 | 3.5891 | 989.5297 | 1549.5682
3000 | 322.75 | 0.0010106 | 210.2425 | 207.2106 | 0.69724 | -1 | 4.1728 | 4.0187 | 0.00045434 | 4.3696e-07 | 0.00055079 | 0.64156 | 0.068011 | 3.5824 | 989.4848 | 1549.6836
3000 | 322.85 | 0.0010107 | 210.6598 | 207.6277 | 0.69854 | -1 | 4.1728 | 4.0182 | 0.00045501 | 4.3697e-07 | 0.00054987 | 0.64167 | 0.067994 | 3.5758 | 989.4398 | 1549.7984
3000 | 322.95 | 0.0010107 | 211.0771 | 208.0449 | 0.69983 | -1 | 4.1729 | 4.0177 | 0.00045569 | 4.3699e-07 | 0.00054894 | 0.64178 | 0.067977 | 3.5692 | 989.3947 | 1549.9127
3000 | 323.05 | 0.0010108 | 211.4943 | 208.462 | 0.70112 | -1 | 4.1729 | 4.0173 | 0.00045637 | 4.37e-07 | 0.00054802 | 0.64189 | 0.067961 | 3.5626 | 989.3496 | 1550.0265
3000 | 323.15 | 0.0010108 | 211.9116 | 208.8792 | 0.70241 | -1 | 4.1729 | 4.0168 | 0.00045704 | 4.3701e-07 | 0.00054711 | 0.642 | 0.067944 | 3.5561 | 989.3044 | 1550.1397
3000 | 323.25 | 0.0010109 | 212.3289 | 209.2963 | 0.7037 | -1 | 4.1729 | 4.0163 | 0.00045772 | 4.3702e-07 | 0.00054619 | 0.64211 | 0.067927 | 3.5495 | 989.2592 | 1550.2524
3000 | 323.35 | 0.0010109 | 212.7462 | 209.7135 | 0.70499 | -1 | 4.173 | 4.0158 | 0.00045839 | 4.3703e-07 | 0.00054528 | 0.64223 | 0.06791 | 3.543 | 989.2139 | 1550.3645
3000 | 323.45 | 0.001011 | 213.1635 | 210.1307 | 0.70628 | -1 | 4.173 | 4.0153 | 0.00045907 | 4.3705e-07 | 0.00054437 | 0.64234 | 0.067894 | 3.5365 | 989.1685 | 1550.4761
3000 | 323.55 | 0.001011 | 213.5808 | 210.5478 | 0.70757 | -1 | 4.173 | 4.0148 | 0.00045974 | 4.3706e-07 | 0.00054346 | 0.64245 | 0.067877 | 3.5301 | 989.1231 | 1550.5872
3000 | 323.65 | 0.001011 | 213.9981 | 210.965 | 0.70886 | -1 | 4.173 | 4.0143 | 0.00046041 | 4.3707e-07 | 0.00054256 | 0.64256 | 0.06786 | 3.5236 | 989.0775 | 1550.6977
3000 | 323.75 | 0.0010111 | 214.4154 | 211.3821 | 0.71015 | -1 | 4.1731 | 4.0138 | 0.00046109 | 4.3709e-07 | 0.00054166 | 0.64267 | 0.067843 | 3.5172 | 989.032 | 1550.8076
3000 | 323.85 | 0.0010111 | 214.8327 | 211.7993 | 0.71144 | -1 | 4.1731 | 4.0133 | 0.00046176 | 4.371e-07 | 0.00054076 | 0.64278 | 0.067826 | 3.5107 | 988.9863 | 1550.9171
3000 | 323.95 | 0.0010112 | 215.25 | 212.2165 | 0.71273 | -1 | 4.1731 | 4.0129 | 0.00046243 | 4.3712e-07 | 0.00053986 | 0.64289 | 0.067809 | 3.5043 | 988.9406 | 1551.026
3000 | 324.05 | 0.0010112 | 215.6673 | 212.6336 | 0.71402 | -1 | 4.1731 | 4.0124 | 0.0004631 | 4.3713e-07 | 0.00053896 | 0.64299 | 0.067793 | 3.498 | 988.8949 | 1551.1343
3000 | 324.15 | 0.0010113 | 216.0847 | 213.0508 | 0.71531 | -1 | 4.1732 | 4.0119 | 0.00046377 | 4.3715e-07 | 0.00053807 | 0.6431 | 0.067776 | 3.4916 | 988.8491 | 1551.2421
3000 | 324.25 | 0.0010113 | 216.502 | 213.468 | 0.71659 | -1 | 4.1732 | 4.0114 | 0.00046444 | 4.3716e-07 | 0.00053718 | 0.64321 | 0.067759 | 3.4852 | 988.8032 | 1551.3494
3000 | 324.35 | 0.0010114 | 216.9193 | 213.8852 | 0.71788 | -1 | 4.1732 | 4.0109 | 0.00046511 | 4.3718e-07 | 0.00053629 | 0.64332 | 0.067742 | 3.4789 | 988.7572 | 1551.4561
3000 | 324.45 | 0.0010114 | 217.3366 | 214.3024 | 0.71917 | -1 | 4.1732 | 4.0104 | 0.00046577 | 4.372e-07 | 0.00053541 | 0.64343 | 0.067725 | 3.4726 | 988.7112 | 1551.5623
3000 | 324.55 | 0.0010115 | 217.7539 | 214.7195 | 0.72045 | -1 | 4.1733 | 4.0099 | 0.00046644 | 4.3721e-07 | 0.00053453 | 0.64354 | 0.067708 | 3.4663 | 988.6651 | 1551.668
3000 | 324.65 | 0.0010115 | 218.1713 | 215.1367 | 0.72174 | -1 | 4.1733 | 4.0094 | 0.00046711 | 4.3723e-07 | 0.00053365 | 0.64365 | 0.067691 | 3.4601 | 988.619 | 1551.7732
3000 | 324.75 | 0.0010116 | 218.5886 | 215.5539 | 0.72302 | -1 | 4.1733 | 4.0089 | 0.00046777 | 4.3725e-07 | 0.00053277 | 0.64376 | 0.067675 | 3.4538 | 988.5727 | 1551.8778
3000 | 324.85 | 0.0010116 | 219.0059 | 215.9711 | 0.72431 | -1 | 4.1733 | 4.0084 | 0.00046844 | 4.3727e-07 | 0.00053189 | 0.64386 | 0.067658 | 3.4476 | 988.5265 | 1551.9818
3000 | 324.95 | 0.0010117 | 219.4233 | 216.3883 | 0.72559 | -1 | 4.1734 | 4.0079 | 0.0004691 | 4.3729e-07 | 0.00053102 | 0.64397 | 0.067641 | 3.4414 | 988.4801 | 1552.0854
3000 | 325.05 | 0.0010117 | 219.8406 | 216.8055 | 0.72688 | -1 | 4.1734 | 4.0075 | 0.00046977 | 4.3731e-07 | 0.00053015 | 0.64408 | 0.067624 | 3.4352 | 988.4337 | 1552.1884
3000 | 325.15 | 0.0010117 | 220.2579 | 217.2227 | 0.72816 | -1 | 4.1734 | 4.007 | 0.00047043 | 4.3733e-07 | 0.00052928 | 0.64419 | 0.067607 | 3.429 | 988.3873 | 1552.2909
3000 | 325.25 | 0.0010118 | 220.6753 | 217.6399 | 0.72944 | -1 | 4.1735 | 4.0065 | 0.00047109 | 4.3735e-07 | 0.00052841 | 0.6443 | 0.06759 | 3.4228 | 988.3407 | 1552.3928
3000 | 325.35 | 0.0010118 | 221.0926 | 218.0571 | 0.73073 | -1 | 4.1735 | 4.006 | 0.00047175 | 4.3737e-07 | 0.00052755 | 0.6444 | 0.067573 | 3.4167 | 988.2941 | 1552.4943
3000 | 325.45 | 0.0010119 | 221.51 | 218.4743 | 0.73201 | -1 | 4.1735 | 4.0055 | 0.00047242 | 4.3739e-07 | 0.00052669 | 0.64451 | 0.067556 | 3.4106 | 988.2475 | 1552.5951
3000 | 325.55 | 0.0010119 | 221.9273 | 218.8915 | 0.73329 | -1 | 4.1735 | 4.005 | 0.00047308 | 4.3741e-07 | 0.00052583 | 0.64462 | 0.067539 | 3.4045 | 988.2008 | 1552.6955
3000 | 325.65 | 0.001012 | 222.3447 | 219.3087 | 0.73457 | -1 | 4.1736 | 4.0045 | 0.00047374 | 4.3743e-07 | 0.00052497 | 0.64472 | 0.067522 | 3.3984 | 988.154 | 1552.7954
3000 | 325.75 | 0.001012 | 222.7621 | 219.7259 | 0.73585 | -1 | 4.1736 | 4.004 | 0.0004744 | 4.3745e-07 | 0.00052412 | 0.64483 | 0.067506 | 3.3923 | 988.1071 | 1552.8947
3000 | 325.85 | 0.0010121 | 223.1794 | 220.1432 | 0.73714 | -1 | 4.1736 | 4.0035 | 0.00047506 | 4.3747e-07 | 0.00052327 | 0.64494 | 0.067489 | 3.3863 | 988.0602 | 1552.9935
3000 | 325.95 | 0.0010121 | 223.5968 | 220.5604 | 0.73842 | -1 | 4.1737 | 4.003 | 0.00047571 | 4.375e-07 | 0.00052242 | 0.64504 | 0.067472 | 3.3802 | 988.0133 | 1553.0917
3000 | 326.05 | 0.0010122 | 224.0142 | 220.9776 | 0.7397 | -1 | 4.1737 | 4.0025 | 0.00047637 | 4.3752e-07 | 0.00052157 | 0.64515 | 0.067455 | 3.3742 | 987.9662 | 1553.1895
3000 | 326.15 | 0.0010122 | 224.4315 | 221.3948 | 0.74098 | -1 | 4.1737 | 4.002 | 0.00047703 | 4.3754e-07 | 0.00052072 | 0.64526 | 0.067438 | 3.3682 | 987.9191 | 1553.2867
3000 | 326.25 | 0.0010123 | 224.8489 | 221.8121 | 0.74226 | -1 | 4.1738 | 4.0015 | 0.00047769 | 4.3757e-07 | 0.00051988 | 0.64536 | 0.067421 | 3.3622 | 987.872 | 1553.3834
3000 | 326.35 | 0.0010123 | 225.2663 | 222.2293 | 0.74354 | -1 | 4.1738 | 4.001 | 0.00047834 | 4.3759e-07 | 0.00051904 | 0.64547 | 0.067404 | 3.3563 | 987.8248 | 1553.4796
3000 | 326.45 | 0.0010124 | 225.6837 | 222.6465 | 0.74481 | -1 | 4.1738 | 4.0005 | 0.000479 | 4.3761e-07 | 0.0005182 | 0.64557 | 0.067387 | 3.3503 | 987.7775 | 1553.5752
3000 | 326.55 | 0.0010124 | 226.101 | 223.0638 | 0.74609 | -1 | 4.1739 | 4.0001 | 0.00047965 | 4.3764e-07 | 0.00051736 | 0.64568 | 0.06737 | 3.3444 | 987.7301 | 1553.6704
3000 | 326.65 | 0.0010125 | 226.5184 | 223.481 | 0.74737 | -1 | 4.1739 | 3.9996 | 0.00048031 | 4.3766e-07 | 0.00051653 | 0.64579 | 0.067353 | 3.3385 | 987.6827 | 1553.765
3000 | 326.75 | 0.0010125 | 226.9358 | 223.8983 | 0.74865 | -1 | 4.1739 | 3.9991 | 0.00048096 | 4.3769e-07 | 0.0005157 | 0.64589 | 0.067336 | 3.3326 | 987.6353 | 1553.8591
3000 | 326.85 | 0.0010126 | 227.3532 | 224.3155 | 0.74993 | -1 | 4.1739 | 3.9986 | 0.00048162 | 4.3772e-07 | 0.00051487 | 0.646 | 0.067319 | 3.3267 | 987.5877 | 1553.9526
3000 | 326.95 | 0.0010126 | 227.7706 | 224.7328 | 0.7512 | -1 | 4.174 | 3.9981 | 0.00048227 | 4.3774e-07 | 0.00051404 | 0.6461 | 0.067302 | 3.3208 | 987.5401 | 1554.0457
3000 | 327.05 | 0.0010127 | 228.188 | 225.15 | 0.75248 | -1 | 4.174 | 3.9976 | 0.00048292 | 4.3777e-07 | 0.00051322 | 0.64621 | 0.067285 | 3.315 | 987.4925 | 1554.1382
3000 | 327.15 | 0.0010127 | 228.6054 | 225.5673 | 0.75375 | -1 | 4.174 | 3.9971 | 0.00048357 | 4.3779e-07 | 0.00051239 | 0.64631 | 0.067268 | 3.3092 | 987.4448 | 1554.2303
3000 | 327.25 | 0.0010128 | 229.0228 | 225.9845 | 0.75503 | -1 | 4.1741 | 3.9966 | 0.00048422 | 4.3782e-07 | 0.00051157 | 0.64641 | 0.067251 | 3.3034 | 987.397 | 1554.3218
3000 | 327.35 | 0.0010128 | 229.4402 | 226.4018 | 0.75631 | -1 | 4.1741 | 3.9961 | 0.00048487 | 4.3785e-07 | 0.00051075 | 0.64652 | 0.067234 | 3.2976 | 987.3491 | 1554.4128
3000 | 327.45 | 0.0010129 | 229.8576 | 226.819 | 0.75758 | -1 | 4.1741 | 3.9956 | 0.00048552 | 4.3788e-07 | 0.00050994 | 0.64662 | 0.067217 | 3.2918 | 987.3012 | 1554.5033
3000 | 327.55 | 0.0010129 | 230.2751 | 227.2363 | 0.75886 | -1 | 4.1742 | 3.9951 | 0.00048617 | 4.3791e-07 | 0.00050912 | 0.64673 | 0.0672 | 3.286 | 987.2533 | 1554.5932
3000 | 327.65 | 0.001013 | 230.6925 | 227.6536 | 0.76013 | -1 | 4.1742 | 3.9946 | 0.00048682 | 4.3794e-07 | 0.00050831 | 0.64683 | 0.067183 | 3.2803 | 987.2052 | 1554.6827
3000 | 327.75 | 0.001013 | 231.1099 | 228.0709 | 0.7614 | -1 | 4.1742 | 3.9941 | 0.00048747 | 4.3796e-07 | 0.0005075 | 0.64693 | 0.067166 | 3.2746 | 987.1571 | 1554.7716
3000 | 327.85 | 0.0010131 | 231.5273 | 228.4881 | 0.76268 | -1 | 4.1743 | 3.9936 | 0.00048812 | 4.3799e-07 | 0.00050669 | 0.64704 | 0.067149 | 3.2689 | 987.109 | 1554.8601
3000 | 327.95 | 0.0010131 | 231.9447 | 228.9054 | 0.76395 | -1 | 4.1743 | 3.9931 | 0.00048877 | 4.3802e-07 | 0.00050589 | 0.64714 | 0.067132 | 3.2632 | 987.0608 | 1554.948
3000 | 328.05 | 0.0010132 | 232.3622 | 229.3227 | 0.76522 | -1 | 4.1743 | 3.9926 | 0.00048941 | 4.3805e-07 | 0.00050508 | 0.64724 | 0.067115 | 3.2575 | 987.0125 | 1555.0354
3000 | 328.15 | 0.0010132 | 232.7796 | 229.74 | 0.76649 | -1 | 4.1744 | 3.9921 | 0.00049006 | 4.3809e-07 | 0.00050428 | 0.64735 | 0.067098 | 3.2518 | 986.9642 | 1555.1223
3000 | 328.25 | 0.0010133 | 233.1971 | 230.1573 | 0.76777 | -1 | 4.1744 | 3.9916 | 0.0004907 | 4.3812e-07 | 0.00050348 | 0.64745 | 0.067081 | 3.2462 | 986.9158 | 1555.2087
3000 | 328.35 | 0.0010133 | 233.6145 | 230.5746 | 0.76904 | -1 | 4.1744 | 3.9911 | 0.00049135 | 4.3815e-07 | 0.00050268 | 0.64755 | 0.067064 | 3.2405 | 986.8673 | 1555.2946
3000 | 328.45 | 0.0010134 | 234.0319 | 230.9919 | 0.77031 | -1 | 4.1745 | 3.9906 | 0.00049199 | 4.3818e-07 | 0.00050189 | 0.64766 | 0.067046 | 3.2349 | 986.8188 | 1555.38
3000 | 328.55 | 0.0010134 | 234.4494 | 231.4092 | 0.77158 | -1 | 4.1745 | 3.9901 | 0.00049264 | 4.3821e-07 | 0.0005011 | 0.64776 | 0.067029 | 3.2293 | 986.7702 | 1555.4648
3000 | 328.65 | 0.0010135 | 234.8669 | 231.8265 | 0.77285 | -1 | 4.1746 | 3.9896 | 0.00049328 | 4.3824e-07 | 0.0005003 | 0.64786 | 0.067012 | 3.2238 | 986.7216 | 1555.5492
3000 | 328.75 | 0.0010135 | 235.2843 | 232.2438 | 0.77412 | -1 | 4.1746 | 3.9891 | 0.00049392 | 4.3828e-07 | 0.00049952 | 0.64796 | 0.066995 | 3.2182 | 986.6729 | 1555.6331
3000 | 328.85 | 0.0010136 | 235.7018 | 232.6611 | 0.77539 | -1 | 4.1746 | 3.9886 | 0.00049457 | 4.3831e-07 | 0.00049873 | 0.64807 | 0.066978 | 3.2126 | 986.6241 | 1555.7164
3000 | 328.95 | 0.0010136 | 236.1192 | 233.0784 | 0.77666 | -1 | 4.1747 | 3.9881 | 0.00049521 | 4.3834e-07 | 0.00049794 | 0.64817 | 0.066961 | 3.2071 | 986.5753 | 1555.7993
3000 | 329.05 | 0.0010137 | 236.5367 | 233.4957 | 0.77793 | -1 | 4.1747 | 3.9876 | 0.00049585 | 4.3838e-07 | 0.00049716 | 0.64827 | 0.066944 | 3.2016 | 986.5264 | 1555.8816
3000 | 329.15 | 0.0010137 | 236.9542 | 233.913 | 0.7792 | -1 | 4.1747 | 3.9871 | 0.00049649 | 4.3841e-07 | 0.00049638 | 0.64837 | 0.066927 | 3.1961 | 986.4774 | 1555.9635
3000 | 329.25 | 0.0010138 | 237.3716 | 234.3304 | 0.78046 | -1 | 4.1748 | 3.9866 | 0.00049713 | 4.3845e-07 | 0.0004956 | 0.64847 | 0.06691 | 3.1906 | 986.4284 | 1556.0448
3000 | 329.35 | 0.0010138 | 237.7891 | 234.7477 | 0.78173 | -1 | 4.1748 | 3.9861 | 0.00049777 | 4.3848e-07 | 0.00049482 | 0.64857 | 0.066893 | 3.1851 | 986.3794 | 1556.1257
3000 | 329.45 | 0.0010139 | 238.2066 | 235.165 | 0.783 | -1 | 4.1748 | 3.9856 | 0.00049841 | 4.3852e-07 | 0.00049405 | 0.64867 | 0.066875 | 3.1797 | 986.3302 | 1556.206
3000 | 329.55 | 0.0010139 | 238.6241 | 235.5824 | 0.78427 | -1 | 4.1749 | 3.9851 | 0.00049905 | 4.3855e-07 | 0.00049328 | 0.64878 | 0.066858 | 3.1742 | 986.281 | 1556.2859
3000 | 329.65 | 0.001014 | 239.0416 | 235.9997 | 0.78553 | -1 | 4.1749 | 3.9846 | 0.00049968 | 4.3859e-07 | 0.00049251 | 0.64888 | 0.066841 | 3.1688 | 986.2318 | 1556.3652
3000 | 329.75 | 0.001014 | 239.4591 | 236.417 | 0.7868 | -1 | 4.175 | 3.9841 | 0.00050032 | 4.3863e-07 | 0.00049174 | 0.64898 | 0.066824 | 3.1634 | 986.1825 | 1556.444
3000 | 329.85 | 0.0010141 | 239.8766 | 236.8344 | 0.78807 | -1 | 4.175 | 3.9836 | 0.00050096 | 4.3866e-07 | 0.00049097 | 0.64908 | 0.066807 | 3.158 | 986.1331 | 1556.5224
3000 | 329.95 | 0.0010141 | 240.2941 | 237.2517 | 0.78933 | -1 | 4.175 | 3.9831 | 0.0005016 | 4.387e-07 | 0.00049021 | 0.64918 | 0.06679 | 3.1526 | 986.0837 | 1556.6002
3000 | 330.05 | 0.0010142 | 240.7116 | 237.6691 | 0.7906 | -1 | 4.1751 | 3.9826 | 0.00050223 | 4.3874e-07 | 0.00048944 | 0.64928 | 0.066773 | 3.1473 | 986.0342 | 1556.6776
3000 | 330.15 | 0.0010142 | 241.1291 | 238.0864 | 0.79186 | -1 | 4.1751 | 3.9821 | 0.00050287 | 4.3877e-07 | 0.00048868 | 0.64938 | 0.066755 | 3.1419 | 985.9846 | 1556.7544
3000 | 330.25 | 0.0010143 | 241.5466 | 238.5038 | 0.79313 | -1 | 4.1751 | 3.9816 | 0.0005035 | 4.3881e-07 | 0.00048792 | 0.64948 | 0.066738 | 3.1366 | 985.935 | 1556.8308
3000 | 330.35 | 0.0010143 | 241.9641 | 238.9212 | 0.79439 | -1 | 4.1752 | 3.9811 | 0.00050414 | 4.3885e-07 | 0.00048717 | 0.64958 | 0.066721 | 3.1313 | 985.8853 | 1556.9067
3000 | 330.45 | 0.0010144 | 242.3816 | 239.3385 | 0.79565 | -1 | 4.1752 | 3.9806 | 0.00050477 | 4.3889e-07 | 0.00048641 | 0.64968 | 0.066704 | 3.126 | 985.8356 | 1556.982
3000 | 330.55 | 0.0010144 | 242.7992 | 239.7559 | 0.79692 | -1 | 4.1753 | 3.9801 | 0.0005054 | 4.3893e-07 | 0.00048566 | 0.64978 | 0.066687 | 3.1207 | 985.7858 | 1557.0569
3000 | 330.65 | 0.0010145 | 243.2167 | 240.1733 | 0.79818 | -1 | 4.1753 | 3.9796 | 0.00050604 | 4.3897e-07 | 0.00048491 | 0.64988 | 0.06667 | 3.1154 | 985.736 | 1557.1313
3000 | 330.75 | 0.0010145 | 243.6342 | 240.5907 | 0.79944 | -1 | 4.1753 | 3.9791 | 0.00050667 | 4.3901e-07 | 0.00048416 | 0.64997 | 0.066652 | 3.1102 | 985.6861 | 1557.2052
3000 | 330.85 | 0.0010146 | 244.0518 | 241.008 | 0.8007 | -1 | 4.1754 | 3.9786 | 0.0005073 | 4.3905e-07 | 0.00048341 | 0.65007 | 0.066635 | 3.1049 | 985.6361 | 1557.2786
3000 | 330.95 | 0.0010146 | 244.4693 | 241.4254 | 0.80197 | -1 | 4.1754 | 3.9781 | 0.00050793 | 4.3909e-07 | 0.00048266 | 0.65017 | 0.066618 | 3.0997 | 985.5861 | 1557.3515
3000 | 331.05 | 0.0010147 | 244.8868 | 241.8428 | 0.80323 | -1 | 4.1755 | 3.9776 | 0.00050856 | 4.3913e-07 | 0.00048192 | 0.65027 | 0.066601 | 3.0945 | 985.536 | 1557.4239
3000 | 331.15 | 0.0010147 | 245.3044 | 242.2602 | 0.80449 | -1 | 4.1755 | 3.9771 | 0.00050919 | 4.3917e-07 | 0.00048118 | 0.65037 | 0.066584 | 3.0893 | 985.4858 | 1557.4958
3000 | 331.25 | 0.0010148 | 245.722 | 242.6776 | 0.80575 | -1 | 4.1755 | 3.9766 | 0.00050982 | 4.3922e-07 | 0.00048044 | 0.65047 | 0.066566 | 3.0841 | 985.4356 | 1557.5673
3000 | 331.35 | 0.0010148 | 246.1395 | 243.095 | 0.80701 | -1 | 4.1756 | 3.9761 | 0.00051045 | 4.3926e-07 | 0.0004797 | 0.65057 | 0.066549 | 3.0789 | 985.3853 | 1557.6382
3000 | 331.45 | 0.0010149 | 246.5571 | 243.5124 | 0.80827 | -1 | 4.1756 | 3.9756 | 0.00051108 | 4.393e-07 | 0.00047897 | 0.65066 | 0.066532 | 3.0738 | 985.335 | 1557.7087
3000 | 331.55 | 0.0010149 | 246.9746 | 243.9298 | 0.80953 | -1 | 4.1757 | 3.9751 | 0.00051171 | 4.3934e-07 | 0.00047823 | 0.65076 | 0.066515 | 3.0686 | 985.2846 | 1557.7787
3000 | 331.65 | 0.001015 | 247.3922 | 244.3472 | 0.81079 | -1 | 4.1757 | 3.9746 | 0.00051234 | 4.3939e-07 | 0.0004775 | 0.65086 | 0.066497 | 3.0635 | 985.2342 | 1557.8482
3000 | 331.75 | 0.001015 | 247.8098 | 244.7647 | 0.81205 | -1 | 4.1758 | 3.9741 | 0.00051297 | 4.3943e-07 | 0.00047677 | 0.65096 | 0.06648 | 3.0584 | 985.1837 | 1557.9172
3000 | 331.85 | 0.0010151 | 248.2274 | 245.1821 | 0.81331 | -1 | 4.1758 | 3.9736 | 0.00051359 | 4.3947e-07 | 0.00047604 | 0.65106 | 0.066463 | 3.0533 | 985.1331 | 1557.9857
3000 | 331.95 | 0.0010151 | 248.6449 | 245.5995 | 0.81456 | -1 | 4.1758 | 3.9731 | 0.00051422 | 4.3952e-07 | 0.00047532 | 0.65115 | 0.066446 | 3.0482 | 985.0825 | 1558.0537
3000 | 332.05 | 0.0010152 | 249.0625 | 246.0169 | 0.81582 | -1 | 4.1759 | 3.9726 | 0.00051484 | 4.3956e-07 | 0.00047459 | 0.65125 | 0.066428 | 3.0431 | 985.0318 | 1558.1213
3000 | 332.15 | 0.0010152 | 249.4801 | 246.4344 | 0.81708 | -1 | 4.1759 | 3.9721 | 0.00051547 | 4.3961e-07 | 0.00047387 | 0.65135 | 0.066411 | 3.0381 | 984.981 | 1558.1883
3000 | 332.25 | 0.0010153 | 249.8977 | 246.8518 | 0.81834 | -1 | 4.176 | 3.9716 | 0.0005161 | 4.3965e-07 | 0.00047315 | 0.65144 | 0.066394 | 3.033 | 984.9302 | 1558.2549
3000 | 332.35 | 0.0010154 | 250.3153 | 247.2692 | 0.81959 | -1 | 4.176 | 3.9711 | 0.00051672 | 4.397e-07 | 0.00047243 | 0.65154 | 0.066377 | 3.028 | 984.8794 | 1558.321
3000 | 332.45 | 0.0010154 | 250.7329 | 247.6867 | 0.82085 | -1 | 4.176 | 3.9706 | 0.00051734 | 4.3974e-07 | 0.00047171 | 0.65164 | 0.066359 | 3.023 | 984.8285 | 1558.3866
3000 | 332.55 | 0.0010155 | 251.1505 | 248.1041 | 0.82211 | -1 | 4.1761 | 3.9701 | 0.00051797 | 4.3979e-07 | 0.00047099 | 0.65173 | 0.066342 | 3.018 | 984.7775 | 1558.4518
3000 | 332.65 | 0.0010155 | 251.5681 | 248.5216 | 0.82336 | -1 | 4.1761 | 3.9696 | 0.00051859 | 4.3984e-07 | 0.00047028 | 0.65183 | 0.066325 | 3.013 | 984.7264 | 1558.5164
3000 | 332.75 | 0.0010156 | 251.9857 | 248.939 | 0.82462 | -1 | 4.1762 | 3.9691 | 0.00051921 | 4.3988e-07 | 0.00046957 | 0.65193 | 0.066307 | 3.008 | 984.6753 | 1558.5806
3000 | 332.85 | 0.0010156 | 252.4034 | 249.3565 | 0.82587 | -1 | 4.1762 | 3.9686 | 0.00051984 | 4.3993e-07 | 0.00046886 | 0.65202 | 0.06629 | 3.0031 | 984.6242 | 1558.6443
3000 | 332.95 | 0.0010157 | 252.821 | 249.774 | 0.82713 | -1 | 4.1763 | 3.9681 | 0.00052046 | 4.3998e-07 | 0.00046815 | 0.65212 | 0.066273 | 2.9981 | 984.573 | 1558.7075
3000 | 333.05 | 0.0010157 | 253.2386 | 250.1914 | 0.82838 | -1 | 4.1763 | 3.9676 | 0.00052108 | 4.4003e-07 | 0.00046744 | 0.65221 | 0.066256 | 2.9932 | 984.5217 | 1558.7703
3000 | 333.15 | 0.0010158 | 253.6562 | 250.6089 | 0.82963 | -1 | 4.1764 | 3.9671 | 0.0005217 | 4.4007e-07 | 0.00046674 | 0.65231 | 0.066238 | 2.9883 | 984.4704 | 1558.8325
3000 | 333.25 | 0.0010158 | 254.0739 | 251.0264 | 0.83089 | -1 | 4.1764 | 3.9666 | 0.00052232 | 4.4012e-07 | 0.00046604 | 0.6524 | 0.066221 | 2.9834 | 984.419 | 1558.8943
3000 | 333.35 | 0.0010159 | 254.4915 | 251.4439 | 0.83214 | -1 | 4.1764 | 3.9661 | 0.00052294 | 4.4017e-07 | 0.00046533 | 0.6525 | 0.066204 | 2.9785 | 984.3675 | 1558.9556
3000 | 333.45 | 0.0010159 | 254.9092 | 251.8614 | 0.83339 | -1 | 4.1765 | 3.9656 | 0.00052356 | 4.4022e-07 | 0.00046464 | 0.65259 | 0.066186 | 2.9736 | 984.316 | 1559.0165
3000 | 333.55 | 0.001016 | 255.3268 | 252.2789 | 0.83465 | -1 | 4.1765 | 3.965 | 0.00052418 | 4.4027e-07 | 0.00046394 | 0.65269 | 0.066169 | 2.9687 | 984.2645 | 1559.0768
3000 | 333.65 | 0.001016 | 255.7445 | 252.6964 | 0.8359 | -1 | 4.1766 | 3.9645 | 0.0005248 | 4.4032e-07 | 0.00046324 | 0.65278 | 0.066152 | 2.9639 | 984.2128 | 1559.1367
3000 | 333.75 | 0.0010161 | 256.1621 | 253.1139 | 0.83715 | -1 | 4.1766 | 3.964 | 0.00052541 | 4.4037e-07 | 0.00046255 | 0.65288 | 0.066134 | 2.959 | 984.1612 | 1559.1961
3000 | 333.85 | 0.0010161 | 256.5798 | 253.5314 | 0.8384 | -1 | 4.1767 | 3.9635 | 0.00052603 | 4.4042e-07 | 0.00046185 | 0.65297 | 0.066117 | 2.9542 | 984.1094 | 1559.2551
3000 | 333.95 | 0.0010162 | 256.9975 | 253.9489 | 0.83965 | -1 | 4.1767 | 3.963 | 0.00052665 | 4.4047e-07 | 0.00046116 | 0.65307 | 0.0661 | 2.9494 | 984.0576 | 1559.3136
3000 | 334.05 | 0.0010163 | 257.4151 | 254.3664 | 0.8409 | -1 | 4.1768 | 3.9625 | 0.00052727 | 4.4053e-07 | 0.00046048 | 0.65316 | 0.066082 | 2.9446 | 984.0058 | 1559.3716
3000 | 334.15 | 0.0010163 | 257.8328 | 254.7839 | 0.84215 | -1 | 4.1768 | 3.962 | 0.00052788 | 4.4058e-07 | 0.00045979 | 0.65326 | 0.066065 | 2.9398 | 983.9539 | 1559.4291
3000 | 334.25 | 0.0010164 | 258.2505 | 255.2014 | 0.8434 | -1 | 4.1769 | 3.9615 | 0.0005285 | 4.4063e-07 | 0.0004591 | 0.65335 | 0.066047 | 2.935 | 983.9019 | 1559.4861
3000 | 334.35 | 0.0010164 | 258.6682 | 255.619 | 0.84465 | -1 | 4.1769 | 3.961 | 0.00052911 | 4.4068e-07 | 0.00045842 | 0.65344 | 0.06603 | 2.9303 | 983.8499 | 1559.5427
3000 | 334.45 | 0.0010165 | 259.0859 | 256.0365 | 0.8459 | -1 | 4.177 | 3.9605 | 0.00052973 | 4.4073e-07 | 0.00045774 | 0.65354 | 0.066013 | 2.9255 | 983.7978 | 1559.5988
3000 | 334.55 | 0.0010165 | 259.5036 | 256.454 | 0.84715 | -1 | 4.177 | 3.96 | 0.00053034 | 4.4079e-07 | 0.00045706 | 0.65363 | 0.065995 | 2.9208 | 983.7456 | 1559.6545
3000 | 334.65 | 0.0010166 | 259.9213 | 256.8716 | 0.8484 | -1 | 4.177 | 3.9595 | 0.00053096 | 4.4084e-07 | 0.00045638 | 0.65372 | 0.065978 | 2.9161 | 983.6934 | 1559.7097
3000 | 334.75 | 0.0010166 | 260.339 | 257.2891 | 0.84965 | -1 | 4.1771 | 3.959 | 0.00053157 | 4.409e-07 | 0.0004557 | 0.65382 | 0.065961 | 2.9114 | 983.6412 | 1559.7644
3000 | 334.85 | 0.0010167 | 260.7567 | 257.7067 | 0.85089 | -1 | 4.1771 | 3.9585 | 0.00053218 | 4.4095e-07 | 0.00045502 | 0.65391 | 0.065943 | 2.9067 | 983.5889 | 1559.8186
3000 | 334.95 | 0.0010167 | 261.1744 | 258.1242 | 0.85214 | -1 | 4.1772 | 3.958 | 0.0005328 | 4.41e-07 | 0.00045435 | 0.654 | 0.065926 | 2.902 | 983.5365 | 1559.8724
3000 | 335.05 | 0.0010168 | 261.5921 | 258.5418 | 0.85339 | -1 | 4.1772 | 3.9575 | 0.00053341 | 4.4106e-07 | 0.00045368 | 0.6541 | 0.065908 | 2.8973 | 983.4841 | 1559.9257
3000 | 335.15 | 0.0010168 | 262.0099 | 258.9593 | 0.85463 | -1 | 4.1773 | 3.957 | 0.00053402 | 4.4111e-07 | 0.00045301 | 0.65419 | 0.065891 | 2.8927 | 983.4316 | 1559.9786
3000 | 335.25 | 0.0010169 | 262.4276 | 259.3769 | 0.85588 | -1 | 4.1773 | 3.9565 | 0.00053463 | 4.4117e-07 | 0.00045234 | 0.65428 | 0.065873 | 2.888 | 983.379 | 1560.0309
3000 | 335.35 | 0.001017 | 262.8453 | 259.7945 | 0.85713 | -1 | 4.1774 | 3.9559 | 0.00053524 | 4.4123e-07 | 0.00045167 | 0.65437 | 0.065856 | 2.8834 | 983.3264 | 1560.0829
3000 | 335.45 | 0.001017 | 263.2631 | 260.212 | 0.85837 | -1 | 4.1774 | 3.9554 | 0.00053585 | 4.4128e-07 | 0.00045101 | 0.65447 | 0.065839 | 2.8788 | 983.2738 | 1560.1343
3000 | 335.55 | 0.0010171 | 263.6808 | 260.6296 | 0.85962 | -1 | 4.1775 | 3.9549 | 0.00053646 | 4.4134e-07 | 0.00045034 | 0.65456 | 0.065821 | 2.8742 | 983.221 | 1560.1853
3000 | 335.65 | 0.0010171 | 264.0986 | 261.0472 | 0.86086 | -1 | 4.1775 | 3.9544 | 0.00053707 | 4.4139e-07 | 0.00044968 | 0.65465 | 0.065804 | 2.8696 | 983.1683 | 1560.2358
3000 | 335.75 | 0.0010172 | 264.5163 | 261.4648 | 0.86211 | -1 | 4.1776 | 3.9539 | 0.00053768 | 4.4145e-07 | 0.00044902 | 0.65474 | 0.065786 | 2.865 | 983.1154 | 1560.2859
3000 | 335.85 | 0.0010172 | 264.9341 | 261.8824 | 0.86335 | -1 | 4.1776 | 3.9534 | 0.00053829 | 4.4151e-07 | 0.00044836 | 0.65483 | 0.065769 | 2.8604 | 983.0625 | 1560.3355
3000 | 335.95 | 0.0010173 | 265.3519 | 262.3 | 0.86459 | -1 | 4.1777 | 3.9529 | 0.0005389 | 4.4157e-07 | 0.0004477 | 0.65492 | 0.065751 | 2.8558 | 983.0096 | 1560.3847
3000 | 336.05 | 0.0010173 | 265.7696 | 262.7176 | 0.86584 | -1 | 4.1777 | 3.9524 | 0.00053951 | 4.4163e-07 | 0.00044705 | 0.65501 | 0.065734 | 2.8513 | 982.9566 | 1560.4333
3000 | 336.15 | 0.0010174 | 266.1874 | 263.1352 | 0.86708 | -1 | 4.1778 | 3.9519 | 0.00054012 | 4.4168e-07 | 0.00044639 | 0.65511 | 0.065716 | 2.8468 | 982.9035 | 1560.4816
3000 | 336.25 | 0.0010174 | 266.6052 | 263.5528 | 0.86832 | -1 | 4.1778 | 3.9514 | 0.00054072 | 4.4174e-07 | 0.00044574 | 0.6552 | 0.065699 | 2.8422 | 982.8504 | 1560.5293
3000 | 336.35 | 0.0010175 | 267.023 | 263.9705 | 0.86956 | -1 | 4.1779 | 3.9509 | 0.00054133 | 4.418e-07 | 0.00044509 | 0.65529 | 0.065681 | 2.8377 | 982.7972 | 1560.5766
3000 | 336.45 | 0.0010176 | 267.4408 | 264.3881 | 0.87081 | -1 | 4.1779 | 3.9504 | 0.00054194 | 4.4186e-07 | 0.00044444 | 0.65538 | 0.065664 | 2.8332 | 982.744 | 1560.6235
3000 | 336.55 | 0.0010176 | 267.8586 | 264.8057 | 0.87205 | -1 | 4.178 | 3.9499 | 0.00054254 | 4.4192e-07 | 0.00044379 | 0.65547 | 0.065646 | 2.8288 | 982.6907 | 1560.6699
3000 | 336.65 | 0.0010177 | 268.2764 | 265.2233 | 0.87329 | -1 | 4.178 | 3.9494 | 0.00054315 | 4.4198e-07 | 0.00044315 | 0.65556 | 0.065629 | 2.8243 | 982.6374 | 1560.7158
3000 | 336.75 | 0.0010177 | 268.6942 | 265.641 | 0.87453 | -1 | 4.1781 | 3.9489 | 0.00054375 | 4.4204e-07 | 0.0004425 | 0.65565 | 0.065611 | 2.8198 | 982.584 | 1560.7613
3000 | 336.85 | 0.0010178 | 269.112 | 266.0586 | 0.87577 | -1 | 4.1781 | 3.9483 | 0.00054436 | 4.421e-07 | 0.00044186 | 0.65574 | 0.065594 | 2.8154 | 982.5305 | 1560.8063
3000 | 336.95 | 0.0010178 | 269.5298 | 266.4763 | 0.87701 | -1 | 4.1782 | 3.9478 | 0.00054496 | 4.4216e-07 | 0.00044122 | 0.65583 | 0.065576 | 2.8109 | 982.477 | 1560.8509
3000 | 337.05 | 0.0010179 | 269.9476 | 266.8939 | 0.87825 | -1 | 4.1782 | 3.9473 | 0.00054556 | 4.4223e-07 | 0.00044058 | 0.65592 | 0.065559 | 2.8065 | 982.4234 | 1560.895
3000 | 337.15 | 0.0010179 | 270.3654 | 267.3116 | 0.87949 | -1 | 4.1783 | 3.9468 | 0.00054617 | 4.4229e-07 | 0.00043994 | 0.65601 | 0.065541 | 2.8021 | 982.3698 | 1560.9387
3000 | 337.25 | 0.001018 | 270.7833 | 267.7293 | 0.88073 | -1 | 4.1783 | 3.9463 | 0.00054677 | 4.4235e-07 | 0.0004393 | 0.6561 | 0.065524 | 2.7977 | 982.3161 | 1560.9819
3000 | 337.35 | 0.0010181 | 271.2011 | 268.1469 | 0.88197 | -1 | 4.1784 | 3.9458 | 0.00054737 | 4.4241e-07 | 0.00043867 | 0.65619 | 0.065506 | 2.7933 | 982.2624 | 1561.0247
3000 | 337.45 | 0.0010181 | 271.6189 | 268.5646 | 0.88321 | -1 | 4.1785 | 3.9453 | 0.00054798 | 4.4247e-07 | 0.00043803 | 0.65628 | 0.065489 | 2.7889 | 982.2086 | 1561.067
3000 | 337.55 | 0.0010182 | 272.0368 | 268.9823 | 0.88444 | -1 | 4.1785 | 3.9448 | 0.00054858 | 4.4254e-07 | 0.0004374 | 0.65637 | 0.065471 | 2.7846 | 982.1548 | 1561.1088
3000 | 337.65 | 0.0010182 | 272.4546 | 269.4 | 0.88568 | -1 | 4.1786 | 3.9443 | 0.00054918 | 4.426e-07 | 0.00043677 | 0.65646 | 0.065454 | 2.7802 | 982.1009 | 1561.1502
3000 | 337.75 | 0.0010183 | 272.8725 | 269.8177 | 0.88692 | -1 | 4.1786 | 3.9438 | 0.00054978 | 4.4267e-07 | 0.00043614 | 0.65654 | 0.065436 | 2.7759 | 982.0469 | 1561.1912
3000 | 337.85 | 0.0010183 | 273.2904 | 270.2354 | 0.88816 | -1 | 4.1787 | 3.9433 | 0.00055038 | 4.4273e-07 | 0.00043551 | 0.65663 | 0.065419 | 2.7715 | 981.9929 | 1561.2317
3000 | 337.95 | 0.0010184 | 273.7082 | 270.6531 | 0.88939 | -1 | 4.1787 | 3.9428 | 0.00055098 | 4.4279e-07 | 0.00043489 | 0.65672 | 0.065401 | 2.7672 | 981.9388 | 1561.2717
3000 | 338.05 | 0.0010184 | 274.1261 | 271.0708 | 0.89063 | -1 | 4.1788 | 3.9422 | 0.00055158 | 4.4286e-07 | 0.00043426 | 0.65681 | 0.065383 | 2.7629 | 981.8847 | 1561.3114
3000 | 338.15 | 0.0010185 | 274.544 | 271.4885 | 0.89187 | -1 | 4.1788 | 3.9417 | 0.00055218 | 4.4292e-07 | 0.00043364 | 0.6569 | 0.065366 | 2.7586 | 981.8305 | 1561.3505
3000 | 338.25 | 0.0010186 | 274.9619 | 271.9062 | 0.8931 | -1 | 4.1789 | 3.9412 | 0.00055278 | 4.4299e-07 | 0.00043302 | 0.65699 | 0.065348 | 2.7543 | 981.7762 | 1561.3892
3000 | 338.35 | 0.0010186 | 275.3798 | 272.3239 | 0.89434 | -1 | 4.1789 | 3.9407 | 0.00055338 | 4.4305e-07 | 0.0004324 | 0.65707 | 0.065331 | 2.75 | 981.7219 | 1561.4275
3000 | 338.45 | 0.0010187 | 275.7977 | 272.7416 | 0.89557 | -1 | 4.179 | 3.9402 | 0.00055398 | 4.4312e-07 | 0.00043178 | 0.65716 | 0.065313 | 2.7458 | 981.6676 | 1561.4653
3000 | 338.55 | 0.0010187 | 276.2156 | 273.1594 | 0.89681 | -1 | 4.179 | 3.9397 | 0.00055457 | 4.4319e-07 | 0.00043116 | 0.65725 | 0.065296 | 2.7415 | 981.6132 | 1561.5027
3000 | 338.65 | 0.0010188 | 276.6335 | 273.5771 | 0.89804 | -1 | 4.1791 | 3.9392 | 0.00055517 | 4.4325e-07 | 0.00043055 | 0.65734 | 0.065278 | 2.7373 | 981.5587 | 1561.5396
3000 | 338.75 | 0.0010188 | 277.0514 | 273.9949 | 0.89927 | -1 | 4.1792 | 3.9387 | 0.00055577 | 4.4332e-07 | 0.00042993 | 0.65742 | 0.06526 | 2.733 | 981.5042 | 1561.5761
3000 | 338.85 | 0.0010189 | 277.4693 | 274.4126 | 0.90051 | -1 | 4.1792 | 3.9382 | 0.00055637 | 4.4339e-07 | 0.00042932 | 0.65751 | 0.065243 | 2.7288 | 981.4496 | 1561.6121
3000 | 338.95 | 0.001019 | 277.8872 | 274.8304 | 0.90174 | -1 | 4.1793 | 3.9377 | 0.00055696 | 4.4346e-07 | 0.00042871 | 0.6576 | 0.065225 | 2.7246 | 981.395 | 1561.6477
3000 | 339.05 | 0.001019 | 278.3052 | 275.2481 | 0.90297 | -1 | 4.1793 | 3.9372 | 0.00055756 | 4.4352e-07 | 0.0004281 | 0.65768 | 0.065208 | 2.7204 | 981.3403 | 1561.6829
3000 | 339.15 | 0.0010191 | 278.7231 | 275.6659 | 0.90421 | -1 | 4.1794 | 3.9367 | 0.00055815 | 4.4359e-07 | 0.00042749 | 0.65777 | 0.06519 | 2.7162 | 981.2855 | 1561.7176
3000 | 339.25 | 0.0010191 | 279.141 | 276.0837 | 0.90544 | -1 | 4.1794 | 3.9361 | 0.00055875 | 4.4366e-07 | 0.00042689 | 0.65786 | 0.065172 | 2.712 | 981.2307 | 1561.7519
3000 | 339.35 | 0.0010192 | 279.559 | 276.5014 | 0.90667 | -1 | 4.1795 | 3.9356 | 0.00055934 | 4.4373e-07 | 0.00042628 | 0.65794 | 0.065155 | 2.7079 | 981.1759 | 1561.7857
3000 | 339.45 | 0.0010192 | 279.9769 | 276.9192 | 0.9079 | -1 | 4.1796 | 3.9351 | 0.00055994 | 4.438e-07 | 0.00042568 | 0.65803 | 0.065137 | 2.7037 | 981.121 | 1561.8191
3000 | 339.55 | 0.0010193 | 280.3949 | 277.337 | 0.90913 | -1 | 4.1796 | 3.9346 | 0.00056053 | 4.4387e-07 | 0.00042507 | 0.65812 | 0.065119 | 2.6996 | 981.066 | 1561.852
3000 | 339.65 | 0.0010194 | 280.8129 | 277.7548 | 0.91036 | -1 | 4.1797 | 3.9341 | 0.00056113 | 4.4394e-07 | 0.00042447 | 0.6582 | 0.065102 | 2.6955 | 981.011 | 1561.8845
3000 | 339.75 | 0.0010194 | 281.2308 | 278.1726 | 0.91159 | -1 | 4.1797 | 3.9336 | 0.00056172 | 4.4401e-07 | 0.00042387 | 0.65829 | 0.065084 | 2.6913 | 980.9559 | 1561.9166
3000 | 339.85 | 0.0010195 | 281.6488 | 278.5904 | 0.91282 | -1 | 4.1798 | 3.9331 | 0.00056231 | 4.4408e-07 | 0.00042328 | 0.65837 | 0.065066 | 2.6872 | 980.9008 | 1561.9482
3000 | 339.95 | 0.0010195 | 282.0668 | 279.0082 | 0.91405 | -1 | 4.1798 | 3.9326 | 0.00056291 | 4.4415e-07 | 0.00042268 | 0.65846 | 0.065049 | 2.6831 | 980.8456 | 1561.9794
3000 | 340.05 | 0.0010196 | 282.4848 | 279.426 | 0.91528 | -1 | 4.1799 | 3.9321 | 0.0005635 | 4.4422e-07 | 0.00042208 | 0.65855 | 0.065031 | 2.679 | 980.7904 | 1562.0102
3000 | 340.15 | 0.0010196 | 282.9028 | 279.8438 | 0.91651 | -1 | 4.18 | 3.9316 | 0.00056409 | 4.4429e-07 | 0.00042149 | 0.65863 | 0.065013 | 2.675 | 980.7351 | 1562.0405
3000 | 340.25 | 0.0010197 | 283.3208 | 280.2617 | 0.91774 | -1 | 4.18 | 3.931 | 0.00056468 | 4.4437e-07 | 0.0004209 | 0.65872 | 0.064996 | 2.6709 | 980.6797 | 1562.0704
3000 | 340.35 | 0.0010198 | 283.7388 | 280.6795 | 0.91897 | -1 | 4.1801 | 3.9305 | 0.00056527 | 4.4444e-07 | 0.00042031 | 0.6588 | 0.064978 | 2.6668 | 980.6243 | 1562.0998
3000 | 340.45 | 0.0010198 | 284.1568 | 281.0973 | 0.9202 | -1 | 4.1801 | 3.93 | 0.00056586 | 4.4451e-07 | 0.00041972 | 0.65889 | 0.06496 | 2.6628 | 980.5689 | 1562.1288
3000 | 340.55 | 0.0010199 | 284.5748 | 281.5152 | 0.92142 | -1 | 4.1802 | 3.9295 | 0.00056645 | 4.4458e-07 | 0.00041913 | 0.65897 | 0.064943 | 2.6587 | 980.5133 | 1562.1574
3000 | 340.65 | 0.0010199 | 284.9928 | 281.933 | 0.92265 | -1 | 4.1802 | 3.929 | 0.00056704 | 4.4466e-07 | 0.00041854 | 0.65906 | 0.064925 | 2.6547 | 980.4578 | 1562.1855
3000 | 340.75 | 0.00102 | 285.4108 | 282.3509 | 0.92388 | -1 | 4.1803 | 3.9285 | 0.00056763 | 4.4473e-07 | 0.00041796 | 0.65914 | 0.064907 | 2.6507 | 980.4022 | 1562.2133
3000 | 340.85 | 0.00102 | 285.8289 | 282.7687 | 0.92511 | -1 | 4.1804 | 3.928 | 0.00056822 | 4.448e-07 | 0.00041737 | 0.65922 | 0.06489 | 2.6467 | 980.3465 | 1562.2405
3000 | 340.95 | 0.0010201 | 286.2469 | 283.1866 | 0.92633 | -1 | 4.1804 | 3.9275 | 0.00056881 | 4.4488e-07 | 0.00041679 | 0.65931 | 0.064872 | 2.6427 | 980.2907 | 1562.2674
3000 | 341.05 | 0.0010202 | 286.665 | 283.6045 | 0.92756 | -1 | 4.1805 | 3.927 | 0.0005694 | 4.4495e-07 | 0.00041621 | 0.65939 | 0.064854 | 2.6387 | 980.235 | 1562.2938
3000 | 341.15 | 0.0010202 | 287.083 | 284.0223 | 0.92878 | -1 | 4.1805 | 3.9265 | 0.00056999 | 4.4503e-07 | 0.00041563 | 0.65948 | 0.064836 | 2.6347 | 980.1791 | 1562.3198
3000 | 341.25 | 0.0010203 | 287.5011 | 284.4402 | 0.93001 | -1 | 4.1806 | 3.9259 | 0.00057058 | 4.451e-07 | 0.00041505 | 0.65956 | 0.064819 | 2.6308 | 980.1232 | 1562.3453
3000 | 341.35 | 0.0010203 | 287.9191 | 284.8581 | 0.93123 | -1 | 4.1807 | 3.9254 | 0.00057116 | 4.4518e-07 | 0.00041447 | 0.65964 | 0.064801 | 2.6268 | 980.0673 | 1562.3704
3000 | 341.45 | 0.0010204 | 288.3372 | 285.276 | 0.93246 | -1 | 4.1807 | 3.9249 | 0.00057175 | 4.4525e-07 | 0.0004139 | 0.65973 | 0.064783 | 2.6229 | 980.0113 | 1562.3951
3000 | 341.55 | 0.0010205 | 288.7553 | 285.6939 | 0.93368 | -1 | 4.1808 | 3.9244 | 0.00057234 | 4.4533e-07 | 0.00041332 | 0.65981 | 0.064765 | 2.6189 | 979.9552 | 1562.4194
3000 | 341.65 | 0.0010205 | 289.1734 | 286.1118 | 0.93491 | -1 | 4.1809 | 3.9239 | 0.00057293 | 4.4541e-07 | 0.00041275 | 0.65989 | 0.064748 | 2.615 | 979.8991 | 1562.4432
3000 | 341.75 | 0.0010206 | 289.5914 | 286.5297 | 0.93613 | -1 | 4.1809 | 3.9234 | 0.00057351 | 4.4548e-07 | 0.00041218 | 0.65998 | 0.06473 | 2.6111 | 979.8429 | 1562.4666
3000 | 341.85 | 0.0010206 | 290.0095 | 286.9477 | 0.93735 | -1 | 4.181 | 3.9229 | 0.0005741 | 4.4556e-07 | 0.00041161 | 0.66006 | 0.064712 | 2.6072 | 979.7867 | 1562.4896
3000 | 341.95 | 0.0010207 | 290.4276 | 287.3656 | 0.93858 | -1 | 4.181 | 3.9224 | 0.00057468 | 4.4564e-07 | 0.00041104 | 0.66014 | 0.064694 | 2.6033 | 979.7304 | 1562.5121
3000 | 342.05 | 0.0010207 | 290.8458 | 287.7835 | 0.9398 | -1 | 4.1811 | 3.9219 | 0.00057527 | 4.4571e-07 | 0.00041047 | 0.66022 | 0.064677 | 2.5994 | 979.6741 | 1562.5342
3000 | 342.15 | 0.0010208 | 291.2639 | 288.2014 | 0.94102 | -1 | 4.1812 | 3.9214 | 0.00057585 | 4.4579e-07 | 0.0004099 | 0.66031 | 0.064659 | 2.5956 | 979.6177 | 1562.5559
3000 | 342.25 | 0.0010209 | 291.682 | 288.6194 | 0.94224 | -1 | 4.1812 | 3.9208 | 0.00057644 | 4.4587e-07 | 0.00040934 | 0.66039 | 0.064641 | 2.5917 | 979.5613 | 1562.5772
3000 | 342.35 | 0.0010209 | 292.1001 | 289.0373 | 0.94346 | -1 | 4.1813 | 3.9203 | 0.00057702 | 4.4595e-07 | 0.00040877 | 0.66047 | 0.064623 | 2.5878 | 979.5048 | 1562.598
3000 | 342.45 | 0.001021 | 292.5182 | 289.4553 | 0.94469 | -1 | 4.1813 | 3.9198 | 0.00057761 | 4.4603e-07 | 0.00040821 | 0.66055 | 0.064605 | 2.584 | 979.4482 | 1562.6184
3000 | 342.55 | 0.001021 | 292.9364 | 289.8733 | 0.94591 | -1 | 4.1814 | 3.9193 | 0.00057819 | 4.4611e-07 | 0.00040765 | 0.66064 | 0.064588 | 2.5802 | 979.3916 | 1562.6384
3000 | 342.65 | 0.0010211 | 293.3545 | 290.2912 | 0.94713 | -1 | 4.1815 | 3.9188 | 0.00057877 | 4.4619e-07 | 0.00040709 | 0.66072 | 0.06457 | 2.5763 | 979.335 | 1562.658
3000 | 342.75 | 0.0010212 | 293.7727 | 290.7092 | 0.94835 | -1 | 4.1815 | 3.9183 | 0.00057936 | 4.4627e-07 | 0.00040653 | 0.6608 | 0.064552 | 2.5725 | 979.2783 | 1562.6771
3000 | 342.85 | 0.0010212 | 294.1908 | 291.1272 | 0.94957 | -1 | 4.1816 | 3.9178 | 0.00057994 | 4.4635e-07 | 0.00040597 | 0.66088 | 0.064534 | 2.5687 | 979.2215 | 1562.6958
3000 | 342.95 | 0.0010213 | 294.609 | 291.5452 | 0.95079 | -1 | 4.1817 | 3.9173 | 0.00058052 | 4.4643e-07 | 0.00040542 | 0.66096 | 0.064516 | 2.5649 | 979.1647 | 1562.7141
3000 | 343.05 | 0.0010213 | 295.0272 | 291.9631 | 0.95201 | -1 | 4.1817 | 3.9168 | 0.0005811 | 4.4651e-07 | 0.00040486 | 0.66104 | 0.064499 | 2.5611 | 979.1078 | 1562.732
3000 | 343.15 | 0.0010214 | 295.4453 | 292.3811 | 0.95322 | -1 | 4.1818 | 3.9162 | 0.00058168 | 4.4659e-07 | 0.00040431 | 0.66112 | 0.064481 | 2.5574 | 979.0509 | 1562.7495
3000 | 343.25 | 0.0010215 | 295.8635 | 292.7992 | 0.95444 | -1 | 4.1819 | 3.9157 | 0.00058226 | 4.4667e-07 | 0.00040376 | 0.66121 | 0.064463 | 2.5536 | 978.9939 | 1562.7665
3000 | 343.35 | 0.0010215 | 296.2817 | 293.2172 | 0.95566 | -1 | 4.1819 | 3.9152 | 0.00058285 | 4.4675e-07 | 0.00040321 | 0.66129 | 0.064445 | 2.5498 | 978.9369 | 1562.7831
3000 | 343.45 | 0.0010216 | 296.6999 | 293.6352 | 0.95688 | -1 | 4.182 | 3.9147 | 0.00058343 | 4.4683e-07 | 0.00040266 | 0.66137 | 0.064427 | 2.5461 | 978.8798 | 1562.7993
3000 | 343.55 | 0.0010216 | 297.1181 | 294.0532 | 0.9581 | -1 | 4.1821 | 3.9142 | 0.00058401 | 4.4692e-07 | 0.00040211 | 0.66145 | 0.064409 | 2.5424 | 978.8227 | 1562.8151
3000 | 343.65 | 0.0010217 | 297.5363 | 294.4712 | 0.95931 | -1 | 4.1821 | 3.9137 | 0.00058459 | 4.47e-07 | 0.00040156 | 0.66153 | 0.064392 | 2.5386 | 978.7655 | 1562.8304
3000 | 343.75 | 0.0010218 | 297.9545 | 294.8893 | 0.96053 | -1 | 4.1822 | 3.9132 | 0.00058517 | 4.4708e-07 | 0.00040101 | 0.66161 | 0.064374 | 2.5349 | 978.7082 | 1562.8454
3000 | 343.85 | 0.0010218 | 298.3728 | 295.3073 | 0.96175 | -1 | 4.1822 | 3.9127 | 0.00058575 | 4.4717e-07 | 0.00040047 | 0.66169 | 0.064356 | 2.5312 | 978.6509 | 1562.8599
3000 | 343.95 | 0.0010219 | 298.791 | 295.7254 | 0.96296 | -1 | 4.1823 | 3.9122 | 0.00058632 | 4.4725e-07 | 0.00039993 | 0.66177 | 0.064338 | 2.5275 | 978.5936 | 1562.874
3000 | 344.05 | 0.0010219 | 299.2092 | 296.1434 | 0.96418 | -1 | 4.1824 | 3.9116 | 0.0005869 | 4.4733e-07 | 0.00039938 | 0.66185 | 0.06432 | 2.5238 | 978.5362 | 1562.8877
3000 | 344.15 | 0.001022 | 299.6275 | 296.5615 | 0.96539 | -1 | 4.1824 | 3.9111 | 0.00058748 | 4.4742e-07 | 0.00039884 | 0.66193 | 0.064302 | 2.5201 | 978.4787 | 1562.901
3000 | 344.25 | 0.0010221 | 300.0457 | 296.9795 | 0.96661 | -1 | 4.1825 | 3.9106 | 0.00058806 | 4.475e-07 | 0.0003983 | 0.66201 | 0.064284 | 2.5165 | 978.4212 | 1562.9138
3000 | 344.35 | 0.0010221 | 300.464 | 297.3976 | 0.96782 | -1 | 4.1826 | 3.9101 | 0.00058864 | 4.4759e-07 | 0.00039777 | 0.66209 | 0.064266 | 2.5128 | 978.3637 | 1562.9263
3000 | 344.45 | 0.0010222 | 300.8822 | 297.8157 | 0.96904 | -1 | 4.1826 | 3.9096 | 0.00058921 | 4.4767e-07 | 0.00039723 | 0.66217 | 0.064249 | 2.5091 | 978.306 | 1562.9383
3000 | 344.55 | 0.0010222 | 301.3005 | 298.2338 | 0.97025 | -1 | 4.1827 | 3.9091 | 0.00058979 | 4.4776e-07 | 0.00039669 | 0.66224 | 0.064231 | 2.5055 | 978.2484 | 1562.9499
3000 | 344.65 | 0.0010223 | 301.7188 | 298.6519 | 0.97147 | -1 | 4.1828 | 3.9086 | 0.00059037 | 4.4784e-07 | 0.00039616 | 0.66232 | 0.064213 | 2.5019 | 978.1906 | 1562.9611
3000 | 344.75 | 0.0010224 | 302.137 | 299.07 | 0.97268 | -1 | 4.1828 | 3.9081 | 0.00059094 | 4.4793e-07 | 0.00039562 | 0.6624 | 0.064195 | 2.4982 | 978.1329 | 1562.9719
3000 | 344.85 | 0.0010224 | 302.5553 | 299.4881 | 0.97389 | -1 | 4.1829 | 3.9076 | 0.00059152 | 4.4802e-07 | 0.00039509 | 0.66248 | 0.064177 | 2.4946 | 978.075 | 1562.9823
3000 | 344.95 | 0.0010225 | 302.9736 | 299.9062 | 0.97511 | -1 | 4.183 | 3.907 | 0.0005921 | 4.481e-07 | 0.00039456 | 0.66256 | 0.064159 | 2.491 | 978.0172 | 1562.9922
3000 | 345.05 | 0.0010225 | 303.3919 | 300.3243 | 0.97632 | -1 | 4.183 | 3.9065 | 0.00059267 | 4.4819e-07 | 0.00039403 | 0.66264 | 0.064141 | 2.4874 | 977.9592 | 1563.0018
3000 | 345.15 | 0.0010226 | 303.8102 | 300.7424 | 0.97753 | -1 | 4.1831 | 3.906 | 0.00059325 | 4.4828e-07 | 0.0003935 | 0.66272 | 0.064123 | 2.4838 | 977.9012 | 1563.0109
3000 | 345.25 | 0.0010227 | 304.2286 | 301.1606 | 0.97874 | -1 | 4.1832 | 3.9055 | 0.00059382 | 4.4837e-07 | 0.00039298 | 0.66279 | 0.064105 | 2.4802 | 977.8432 | 1563.0196
3000 | 345.35 | 0.0010227 | 304.6469 | 301.5787 | 0.97995 | -1 | 4.1833 | 3.905 | 0.0005944 | 4.4845e-07 | 0.00039245 | 0.66287 | 0.064087 | 2.4767 | 977.7851 | 1563.028
3000 | 345.45 | 0.0010228 | 305.0652 | 301.9969 | 0.98116 | -1 | 4.1833 | 3.9045 | 0.00059497 | 4.4854e-07 | 0.00039192 | 0.66295 | 0.064069 | 2.4731 | 977.727 | 1563.0359
3000 | 345.55 | 0.0010228 | 305.4835 | 302.415 | 0.98238 | -1 | 4.1834 | 3.904 | 0.00059554 | 4.4863e-07 | 0.0003914 | 0.66303 | 0.064051 | 2.4696 | 977.6688 | 1563.0434
3000 | 345.65 | 0.0010229 | 305.9019 | 302.8332 | 0.98359 | -1 | 4.1835 | 3.9035 | 0.00059612 | 4.4872e-07 | 0.00039088 | 0.66311 | 0.064033 | 2.466 | 977.6105 | 1563.0505
3000 | 345.75 | 0.001023 | 306.3202 | 303.2513 | 0.9848 | -1 | 4.1835 | 3.9029 | 0.00059669 | 4.4881e-07 | 0.00039036 | 0.66318 | 0.064015 | 2.4625 | 977.5522 | 1563.0571
3000 | 345.85 | 0.001023 | 306.7386 | 303.6695 | 0.98601 | -1 | 4.1836 | 3.9024 | 0.00059727 | 4.489e-07 | 0.00038984 | 0.66326 | 0.063998 | 2.4589 | 977.4938 | 1563.0634
3000 | 345.95 | 0.0010231 | 307.1569 | 304.0877 | 0.98722 | -1 | 4.1837 | 3.9019 | 0.00059784 | 4.4899e-07 | 0.00038932 | 0.66334 | 0.06398 | 2.4554 | 977.4354 | 1563.0693
3000 | 346.05 | 0.0010231 | 307.5753 | 304.5059 | 0.98842 | -1 | 4.1837 | 3.9014 | 0.00059841 | 4.4908e-07 | 0.0003888 | 0.66341 | 0.063962 | 2.4519 | 977.377 | 1563.0748
3000 | 346.15 | 0.0010232 | 307.9937 | 304.9241 | 0.98963 | -1 | 4.1838 | 3.9009 | 0.00059898 | 4.4917e-07 | 0.00038828 | 0.66349 | 0.063944 | 2.4484 | 977.3185 | 1563.0798
3000 | 346.25 | 0.0010233 | 308.4121 | 305.3423 | 0.99084 | -1 | 4.1839 | 3.9004 | 0.00059955 | 4.4926e-07 | 0.00038777 | 0.66357 | 0.063926 | 2.4449 | 977.2599 | 1563.0845
3000 | 346.35 | 0.0010233 | 308.8305 | 305.7605 | 0.99205 | -1 | 4.1839 | 3.8999 | 0.00060013 | 4.4935e-07 | 0.00038725 | 0.66364 | 0.063908 | 2.4414 | 977.2013 | 1563.0887
3000 | 346.45 | 0.0010234 | 309.2489 | 306.1787 | 0.99326 | -1 | 4.184 | 3.8994 | 0.0006007 | 4.4944e-07 | 0.00038674 | 0.66372 | 0.06389 | 2.438 | 977.1426 | 1563.0925
3000 | 346.55 | 0.0010235 | 309.6673 | 306.5969 | 0.99447 | -1 | 4.1841 | 3.8989 | 0.00060127 | 4.4953e-07 | 0.00038623 | 0.6638 | 0.063872 | 2.4345 | 977.0839 | 1563.096
3000 | 346.65 | 0.0010235 | 310.0857 | 307.0151 | 0.99567 | -1 | 4.1842 | 3.8983 | 0.00060184 | 4.4962e-07 | 0.00038572 | 0.66387 | 0.063854 | 2.431 | 977.0251 | 1563.099
3000 | 346.75 | 0.0010236 | 310.5041 | 307.4334 | 0.99688 | -1 | 4.1842 | 3.8978 | 0.00060241 | 4.4972e-07 | 0.00038521 | 0.66395 | 0.063836 | 2.4276 | 976.9663 | 1563.1016
3000 | 346.85 | 0.0010236 | 310.9225 | 307.8516 | 0.99809 | -1 | 4.1843 | 3.8973 | 0.00060298 | 4.4981e-07 | 0.0003847 | 0.66402 | 0.063818 | 2.4242 | 976.9074 | 1563.1039
3000 | 346.95 | 0.0010237 | 311.341 | 308.2699 | 0.99929 | -1 | 4.1844 | 3.8968 | 0.00060355 | 4.499e-07 | 0.00038419 | 0.6641 | 0.0638 | 2.4207 | 976.8485 | 1563.1057
3000 | 347.05 | 0.0010238 | 311.7594 | 308.6881 | 1.0005 | -1 | 4.1844 | 3.8963 | 0.00060412 | 4.5e-07 | 0.00038369 | 0.66418 | 0.063782 | 2.4173 | 976.7895 | 1563.1071
3000 | 347.15 | 0.0010238 | 312.1779 | 309.1064 | 1.0017 | -1 | 4.1845 | 3.8958 | 0.00060469 | 4.5009e-07 | 0.00038318 | 0.66425 | 0.063764 | 2.4139 | 976.7305 | 1563.1081
3000 | 347.25 | 0.0010239 | 312.5963 | 309.5247 | 1.0029 | -1 | 4.1846 | 3.8953 | 0.00060526 | 4.5018e-07 | 0.00038268 | 0.66433 | 0.063746 | 2.4105 | 976.6714 | 1563.1087
3000 | 347.35 | 0.0010239 | 313.0148 | 309.9429 | 1.0041 | -1 | 4.1847 | 3.8948 | 0.00060583 | 4.5028e-07 | 0.00038217 | 0.6644 | 0.063727 | 2.4071 | 976.6122 | 1563.109
3000 | 347.45 | 0.001024 | 313.4332 | 310.3612 | 1.0053 | -1 | 4.1847 | 3.8942 | 0.0006064 | 4.5037e-07 | 0.00038167 | 0.66448 | 0.063709 | 2.4037 | 976.553 | 1563.1088
3000 | 347.55 | 0.0010241 | 313.8517 | 310.7795 | 1.0065 | -1 | 4.1848 | 3.8937 | 0.00060696 | 4.5047e-07 | 0.00038117 | 0.66455 | 0.063691 | 2.4003 | 976.4938 | 1563.1082
3000 | 347.65 | 0.0010241 | 314.2702 | 311.1978 | 1.0077 | -1 | 4.1849 | 3.8932 | 0.00060753 | 4.5056e-07 | 0.00038067 | 0.66463 | 0.063673 | 2.3969 | 976.4345 | 1563.1072
3000 | 347.75 | 0.0010242 | 314.6887 | 311.6161 | 1.0089 | -1 | 4.185 | 3.8927 | 0.0006081 | 4.5066e-07 | 0.00038017 | 0.6647 | 0.063655 | 2.3936 | 976.3751 | 1563.1058
3000 | 347.85 | 0.0010243 | 315.1072 | 312.0344 | 1.0101 | -1 | 4.185 | 3.8922 | 0.00060867 | 4.5075e-07 | 0.00037968 | 0.66478 | 0.063637 | 2.3902 | 976.3157 | 1563.1041
3000 | 347.95 | 0.0010243 | 315.5257 | 312.4527 | 1.0113 | -1 | 4.1851 | 3.8917 | 0.00060923 | 4.5085e-07 | 0.00037918 | 0.66485 | 0.063619 | 2.3869 | 976.2563 | 1563.1019
3000 | 348.05 | 0.0010244 | 315.9442 | 312.8711 | 1.0125 | -1 | 4.1852 | 3.8912 | 0.0006098 | 4.5094e-07 | 0.00037869 | 0.66492 | 0.063601 | 2.3835 | 976.1968 | 1563.0993
3000 | 348.15 | 0.0010244 | 316.3627 | 313.2894 | 1.0137 | -1 | 4.1853 | 3.8907 | 0.00061037 | 4.5104e-07 | 0.00037819 | 0.665 | 0.063583 | 2.3802 | 976.1372 | 1563.0963
3000 | 348.25 | 0.0010245 | 316.7813 | 313.7077 | 1.0149 | -1 | 4.1853 | 3.8901 | 0.00061093 | 4.5114e-07 | 0.0003777 | 0.66507 | 0.063565 | 2.3769 | 976.0776 | 1563.093
3000 | 348.35 | 0.0010246 | 317.1998 | 314.1261 | 1.0161 | -1 | 4.1854 | 3.8896 | 0.0006115 | 4.5124e-07 | 0.00037721 | 0.66515 | 0.063547 | 2.3736 | 976.018 | 1563.0892
3000 | 348.45 | 0.0010246 | 317.6184 | 314.5445 | 1.0173 | -1 | 4.1855 | 3.8891 | 0.00061207 | 4.5133e-07 | 0.00037672 | 0.66522 | 0.063529 | 2.3702 | 975.9583 | 1563.0851
3000 | 348.55 | 0.0010247 | 318.0369 | 314.9628 | 1.0185 | -1 | 4.1855 | 3.8886 | 0.00061263 | 4.5143e-07 | 0.00037623 | 0.66529 | 0.063511 | 2.3669 | 975.8985 | 1563.0805
3000 | 348.65 | 0.0010248 | 318.4555 | 315.3812 | 1.0197 | -1 | 4.1856 | 3.8881 | 0.0006132 | 4.5153e-07 | 0.00037574 | 0.66537 | 0.063493 | 2.3637 | 975.8387 | 1563.0756
3000 | 348.75 | 0.0010248 | 318.874 | 315.7996 | 1.0209 | -1 | 4.1857 | 3.8876 | 0.00061376 | 4.5163e-07 | 0.00037525 | 0.66544 | 0.063474 | 2.3604 | 975.7788 | 1563.0702
3000 | 348.85 | 0.0010249 | 319.2926 | 316.2179 | 1.0221 | -1 | 4.1858 | 3.8871 | 0.00061433 | 4.5173e-07 | 0.00037476 | 0.66551 | 0.063456 | 2.3571 | 975.7189 | 1563.0645
3000 | 348.95 | 0.0010249 | 319.7112 | 316.6363 | 1.0233 | -1 | 4.1859 | 3.8866 | 0.00061489 | 4.5182e-07 | 0.00037428 | 0.66559 | 0.063438 | 2.3538 | 975.6589 | 1563.0584
3000 | 349.05 | 0.001025 | 320.1298 | 317.0547 | 1.0245 | -1 | 4.1859 | 3.8861 | 0.00061545 | 4.5192e-07 | 0.0003738 | 0.66566 | 0.06342 | 2.3506 | 975.5989 | 1563.0519
3000 | 349.15 | 0.0010251 | 320.5484 | 317.4731 | 1.0257 | -1 | 4.186 | 3.8855 | 0.00061602 | 4.5202e-07 | 0.00037331 | 0.66573 | 0.063402 | 2.3473 | 975.5389 | 1563.0449
3000 | 349.25 | 0.0010251 | 320.967 | 317.8916 | 1.0269 | -1 | 4.1861 | 3.885 | 0.00061658 | 4.5212e-07 | 0.00037283 | 0.6658 | 0.063384 | 2.3441 | 975.4787 | 1563.0376
3000 | 349.35 | 0.0010252 | 321.3856 | 318.31 | 1.0281 | -1 | 4.1862 | 3.8845 | 0.00061715 | 4.5222e-07 | 0.00037235 | 0.66588 | 0.063366 | 2.3408 | 975.4186 | 1563.03
3000 | 349.45 | 0.0010253 | 321.8042 | 318.7284 | 1.0293 | -1 | 4.1862 | 3.884 | 0.00061771 | 4.5232e-07 | 0.00037187 | 0.66595 | 0.063348 | 2.3376 | 975.3583 | 1563.0219
3000 | 349.55 | 0.0010253 | 322.2228 | 319.1469 | 1.0305 | -1 | 4.1863 | 3.8835 | 0.00061827 | 4.5242e-07 | 0.00037139 | 0.66602 | 0.063329 | 2.3344 | 975.2981 | 1563.0134
3000 | 349.65 | 0.0010254 | 322.6415 | 319.5653 | 1.0317 | -1 | 4.1864 | 3.883 | 0.00061883 | 4.5253e-07 | 0.00037091 | 0.66609 | 0.063311 | 2.3312 | 975.2377 | 1563.0045
3000 | 349.75 | 0.0010255 | 323.0601 | 319.9837 | 1.0329 | -1 | 4.1865 | 3.8825 | 0.0006194 | 4.5263e-07 | 0.00037044 | 0.66617 | 0.063293 | 2.328 | 975.1774 | 1562.9953
3000 | 349.85 | 0.0010255 | 323.4788 | 320.4022 | 1.0341 | -1 | 4.1865 | 3.882 | 0.00061996 | 4.5273e-07 | 0.00036996 | 0.66624 | 0.063275 | 2.3248 | 975.1169 | 1562.9856
3000 | 349.95 | 0.0010256 | 323.8974 | 320.8207 | 1.0353 | -1 | 4.1866 | 3.8814 | 0.00062052 | 4.5283e-07 | 0.00036949 | 0.66631 | 0.063257 | 2.3216 | 975.0565 | 1562.9756
3000 | 350.05 | 0.0010256 | 324.3161 | 321.2391 | 1.0365 | -1 | 4.1867 | 3.8809 | 0.00062108 | 4.5293e-07 | 0.00036901 | 0.66638 | 0.063239 | 2.3184 | 974.9959 | 1562.9652
3000 | 350.15 | 0.0010257 | 324.7348 | 321.6576 | 1.0377 | -1 | 4.1868 | 3.8804 | 0.00062164 | 4.5304e-07 | 0.00036854 | 0.66645 | 0.06322 | 2.3152 | 974.9354 | 1562.9544
3000 | 350.25 | 0.0010258 | 325.1534 | 322.0761 | 1.0389 | -1 | 4.1869 | 3.8799 | 0.0006222 | 4.5314e-07 | 0.00036807 | 0.66652 | 0.063202 | 2.3121 | 974.8747 | 1562.9432
3000 | 350.35 | 0.0010258 | 325.5721 | 322.4946 | 1.0401 | -1 | 4.1869 | 3.8794 | 0.00062277 | 4.5324e-07 | 0.0003676 | 0.66659 | 0.063184 | 2.3089 | 974.814 | 1562.9316
3000 | 350.45 | 0.0010259 | 325.9908 | 322.9131 | 1.0413 | -1 | 4.187 | 3.8789 | 0.00062333 | 4.5335e-07 | 0.00036713 | 0.66667 | 0.063166 | 2.3058 | 974.7533 | 1562.9197
3000 | 350.55 | 0.001026 | 326.4095 | 323.3316 | 1.0425 | -1 | 4.1871 | 3.8784 | 0.00062389 | 4.5345e-07 | 0.00036666 | 0.66674 | 0.063148 | 2.3026 | 974.6925 | 1562.9073
3000 | 350.65 | 0.001026 | 326.8282 | 323.7502 | 1.0437 | -1 | 4.1872 | 3.8779 | 0.00062445 | 4.5355e-07 | 0.00036619 | 0.66681 | 0.063129 | 2.2995 | 974.6317 | 1562.8946
3000 | 350.75 | 0.0010261 | 327.247 | 324.1687 | 1.0449 | -1 | 4.1872 | 3.8773 | 0.00062501 | 4.5366e-07 | 0.00036573 | 0.66688 | 0.063111 | 2.2964 | 974.5708 | 1562.8815
3000 | 350.85 | 0.0010262 | 327.6657 | 324.5872 | 1.0461 | -1 | 4.1873 | 3.8768 | 0.00062557 | 4.5376e-07 | 0.00036526 | 0.66695 | 0.063093 | 2.2932 | 974.5099 | 1562.8679
3000 | 350.95 | 0.0010262 | 328.0844 | 325.0058 | 1.0473 | -1 | 4.1874 | 3.8763 | 0.00062613 | 4.5387e-07 | 0.0003648 | 0.66702 | 0.063075 | 2.2901 | 974.4489 | 1562.8541
3000 | 351.05 | 0.0010263 | 328.5032 | 325.4243 | 1.0485 | -1 | 4.1875 | 3.8758 | 0.00062668 | 4.5397e-07 | 0.00036433 | 0.66709 | 0.063057 | 2.287 | 974.3878 | 1562.8398
3000 | 351.15 | 0.0010263 | 328.9219 | 325.8429 | 1.0497 | -1 | 4.1876 | 3.8753 | 0.00062724 | 4.5408e-07 | 0.00036387 | 0.66716 | 0.063038 | 2.2839 | 974.3267 | 1562.8251
3000 | 351.25 | 0.0010264 | 329.3407 | 326.2614 | 1.0509 | -1 | 4.1876 | 3.8748 | 0.0006278 | 4.5418e-07 | 0.00036341 | 0.66723 | 0.06302 | 2.2808 | 974.2656 | 1562.8101
3000 | 351.35 | 0.0010265 | 329.7595 | 326.68 | 1.052 | -1 | 4.1877 | 3.8743 | 0.00062836 | 4.5429e-07 | 0.00036295 | 0.6673 | 0.063002 | 2.2777 | 974.2044 | 1562.7947
3000 | 351.45 | 0.0010265 | 330.1782 | 327.0986 | 1.0532 | -1 | 4.1878 | 3.8738 | 0.00062892 | 4.544e-07 | 0.00036249 | 0.66737 | 0.062984 | 2.2747 | 974.1432 | 1562.7789
3000 | 351.55 | 0.0010266 | 330.597 | 327.5172 | 1.0544 | -1 | 4.1879 | 3.8732 | 0.00062948 | 4.545e-07 | 0.00036203 | 0.66744 | 0.062965 | 2.2716 | 974.0819 | 1562.7627
3000 | 351.65 | 0.0010267 | 331.0158 | 327.9358 | 1.0556 | -1 | 4.188 | 3.8727 | 0.00063003 | 4.5461e-07 | 0.00036158 | 0.66751 | 0.062947 | 2.2685 | 974.0205 | 1562.7461
3000 | 351.75 | 0.0010267 | 331.4346 | 328.3544 | 1.0568 | -1 | 4.188 | 3.8722 | 0.00063059 | 4.5472e-07 | 0.00036112 | 0.66758 | 0.062929 | 2.2655 | 973.9592 | 1562.7292
3000 | 351.85 | 0.0010268 | 331.8534 | 328.773 | 1.058 | -1 | 4.1881 | 3.8717 | 0.00063115 | 4.5483e-07 | 0.00036066 | 0.66764 | 0.062911 | 2.2624 | 973.8977 | 1562.7119
3000 | 351.95 | 0.0010269 | 332.2722 | 329.1916 | 1.0592 | -1 | 4.1882 | 3.8712 | 0.00063171 | 4.5493e-07 | 0.00036021 | 0.66771 | 0.062892 | 2.2594 | 973.8362 | 1562.6942
3000 | 352.05 | 0.0010269 | 332.6911 | 329.6103 | 1.0604 | -1 | 4.1883 | 3.8707 | 0.00063226 | 4.5504e-07 | 0.00035976 | 0.66778 | 0.062874 | 2.2564 | 973.7747 | 1562.6761
3000 | 352.15 | 0.001027 | 333.1099 | 330.0289 | 1.0616 | -1 | 4.1884 | 3.8702 | 0.00063282 | 4.5515e-07 | 0.0003593 | 0.66785 | 0.062856 | 2.2533 | 973.7131 | 1562.6576
3000 | 352.25 | 0.0010271 | 333.5287 | 330.4475 | 1.0628 | -1 | 4.1885 | 3.8697 | 0.00063338 | 4.5526e-07 | 0.00035885 | 0.66792 | 0.062838 | 2.2503 | 973.6514 | 1562.6388
3000 | 352.35 | 0.0010271 | 333.9476 | 330.8662 | 1.0639 | -1 | 4.1885 | 3.8692 | 0.00063393 | 4.5537e-07 | 0.0003584 | 0.66799 | 0.062819 | 2.2473 | 973.5897 | 1562.6196
3000 | 352.45 | 0.0010272 | 334.3664 | 331.2849 | 1.0651 | -1 | 4.1886 | 3.8686 | 0.00063449 | 4.5548e-07 | 0.00035795 | 0.66806 | 0.062801 | 2.2443 | 973.528 | 1562.6
3000 | 352.55 | 0.0010273 | 334.7853 | 331.7035 | 1.0663 | -1 | 4.1887 | 3.8681 | 0.00063504 | 4.5559e-07 | 0.0003575 | 0.66812 | 0.062783 | 2.2413 | 973.4662 | 1562.58
3000 | 352.65 | 0.0010273 | 335.2042 | 332.1222 | 1.0675 | -1 | 4.1888 | 3.8676 | 0.0006356 | 4.557e-07 | 0.00035706 | 0.66819 | 0.062764 | 2.2383 | 973.4044 | 1562.5597
3000 | 352.75 | 0.0010274 | 335.6231 | 332.5409 | 1.0687 | -1 | 4.1889 | 3.8671 | 0.00063615 | 4.5581e-07 | 0.00035661 | 0.66826 | 0.062746 | 2.2354 | 973.3425 | 1562.5389
3000 | 352.85 | 0.0010275 | 336.042 | 332.9596 | 1.0699 | -1 | 4.189 | 3.8666 | 0.00063671 | 4.5592e-07 | 0.00035617 | 0.66833 | 0.062728 | 2.2324 | 973.2805 | 1562.5178
3000 | 352.95 | 0.0010275 | 336.4609 | 333.3783 | 1.0711 | -1 | 4.189 | 3.8661 | 0.00063726 | 4.5603e-07 | 0.00035572 | 0.66839 | 0.062709 | 2.2294 | 973.2185 | 1562.4964
3000 | 353.05 | 0.0010276 | 336.8798 | 333.797 | 1.0723 | -1 | 4.1891 | 3.8656 | 0.00063782 | 4.5614e-07 | 0.00035528 | 0.66846 | 0.062691 | 2.2265 | 973.1565 | 1562.4745
3000 | 353.15 | 0.0010276 | 337.2987 | 334.2157 | 1.0734 | -1 | 4.1892 | 3.8651 | 0.00063837 | 4.5625e-07 | 0.00035483 | 0.66853 | 0.062673 | 2.2235 | 973.0944 | 1562.4523
3000 | 353.25 | 0.0010277 | 337.7176 | 334.6345 | 1.0746 | -1 | 4.1893 | 3.8645 | 0.00063893 | 4.5637e-07 | 0.00035439 | 0.6686 | 0.062655 | 2.2206 | 973.0322 | 1562.4297
3000 | 353.35 | 0.0010278 | 338.1365 | 335.0532 | 1.0758 | -1 | 4.1894 | 3.864 | 0.00063948 | 4.5648e-07 | 0.00035395 | 0.66866 | 0.062636 | 2.2176 | 972.9701 | 1562.4067
3000 | 353.45 | 0.0010278 | 338.5555 | 335.4719 | 1.077 | -1 | 4.1895 | 3.8635 | 0.00064003 | 4.5659e-07 | 0.00035351 | 0.66873 | 0.062618 | 2.2147 | 972.9078 | 1562.3834
3000 | 353.55 | 0.0010279 | 338.9744 | 335.8907 | 1.0782 | -1 | 4.1895 | 3.863 | 0.00064059 | 4.567e-07 | 0.00035307 | 0.6688 | 0.0626 | 2.2118 | 972.8455 | 1562.3597
3000 | 353.65 | 0.001028 | 339.3934 | 336.3095 | 1.0794 | -1 | 4.1896 | 3.8625 | 0.00064114 | 4.5682e-07 | 0.00035264 | 0.66886 | 0.062581 | 2.2088 | 972.7832 | 1562.3356
3000 | 353.75 | 0.001028 | 339.8124 | 336.7282 | 1.0806 | -1 | 4.1897 | 3.862 | 0.00064169 | 4.5693e-07 | 0.0003522 | 0.66893 | 0.062563 | 2.2059 | 972.7208 | 1562.3111
3000 | 353.85 | 0.0010281 | 340.2313 | 337.147 | 1.0817 | -1 | 4.1898 | 3.8615 | 0.00064225 | 4.5704e-07 | 0.00035176 | 0.669 | 0.062544 | 2.203 | 972.6583 | 1562.2863
3000 | 353.95 | 0.0010282 | 340.6503 | 337.5658 | 1.0829 | -1 | 4.1899 | 3.861 | 0.0006428 | 4.5716e-07 | 0.00035133 | 0.66906 | 0.062526 | 2.2001 | 972.5958 | 1562.2611
3000 | 354.05 | 0.0010282 | 341.0693 | 337.9846 | 1.0841 | -1 | 4.19 | 3.8604 | 0.00064335 | 4.5727e-07 | 0.00035089 | 0.66913 | 0.062508 | 2.1972 | 972.5333 | 1562.2355
3000 | 354.15 | 0.0010283 | 341.4883 | 338.4034 | 1.0853 | -1 | 4.1901 | 3.8599 | 0.0006439 | 4.5739e-07 | 0.00035046 | 0.6692 | 0.062489 | 2.1944 | 972.4707 | 1562.2096
3000 | 354.25 | 0.0010284 | 341.9073 | 338.8222 | 1.0865 | -1 | 4.1901 | 3.8594 | 0.00064446 | 4.575e-07 | 0.00035003 | 0.66926 | 0.062471 | 2.1915 | 972.4081 | 1562.1833
3000 | 354.35 | 0.0010284 | 342.3263 | 339.241 | 1.0877 | -1 | 4.1902 | 3.8589 | 0.00064501 | 4.5762e-07 | 0.0003496 | 0.66933 | 0.062453 | 2.1886 | 972.3454 | 1562.1566
3000 | 354.45 | 0.0010285 | 342.7454 | 339.6598 | 1.0888 | -1 | 4.1903 | 3.8584 | 0.00064556 | 4.5773e-07 | 0.00034917 | 0.66939 | 0.062434 | 2.1857 | 972.2826 | 1562.1295
3000 | 354.55 | 0.0010286 | 343.1644 | 340.0787 | 1.09 | -1 | 4.1904 | 3.8579 | 0.00064611 | 4.5785e-07 | 0.00034874 | 0.66946 | 0.062416 | 2.1829 | 972.2198 | 1562.1021
3000 | 354.65 | 0.0010286 | 343.5834 | 340.4975 | 1.0912 | -1 | 4.1905 | 3.8574 | 0.00064666 | 4.5797e-07 | 0.00034831 | 0.66952 | 0.062397 | 2.18 | 972.157 | 1562.0743
3000 | 354.75 | 0.0010287 | 344.0025 | 340.9164 | 1.0924 | -1 | 4.1906 | 3.8569 | 0.00064721 | 4.5808e-07 | 0.00034788 | 0.66959 | 0.062379 | 2.1772 | 972.0941 | 1562.0462
3000 | 354.85 | 0.0010288 | 344.4216 | 341.3352 | 1.0936 | -1 | 4.1907 | 3.8564 | 0.00064776 | 4.582e-07 | 0.00034745 | 0.66965 | 0.062361 | 2.1744 | 972.0312 | 1562.0176
3000 | 354.95 | 0.0010288 | 344.8406 | 341.7541 | 1.0948 | -1 | 4.1907 | 3.8558 | 0.00064831 | 4.5832e-07 | 0.00034703 | 0.66972 | 0.062342 | 2.1715 | 971.9682 | 1561.9887
3000 | 355.05 | 0.0010289 | 345.2597 | 342.173 | 1.0959 | -1 | 4.1908 | 3.8553 | 0.00064886 | 4.5843e-07 | 0.0003466 | 0.66978 | 0.062324 | 2.1687 | 971.9051 | 1561.9595
3000 | 355.15 | 0.001029 | 345.6788 | 342.5919 | 1.0971 | -1 | 4.1909 | 3.8548 | 0.00064941 | 4.5855e-07 | 0.00034618 | 0.66985 | 0.062305 | 2.1659 | 971.842 | 1561.9299
3000 | 355.25 | 0.001029 | 346.0979 | 343.0108 | 1.0983 | -1 | 4.191 | 3.8543 | 0.00064996 | 4.5867e-07 | 0.00034576 | 0.66991 | 0.062287 | 2.1631 | 971.7789 | 1561.8999
3000 | 355.35 | 0.0010291 | 346.517 | 343.4297 | 1.0995 | -1 | 4.1911 | 3.8538 | 0.00065051 | 4.5879e-07 | 0.00034533 | 0.66998 | 0.062268 | 2.1603 | 971.7157 | 1561.8695
3000 | 355.45 | 0.0010292 | 346.9361 | 343.8486 | 1.1006 | -1 | 4.1912 | 3.8533 | 0.00065106 | 4.589e-07 | 0.00034491 | 0.67004 | 0.06225 | 2.1575 | 971.6525 | 1561.8388
3000 | 355.55 | 0.0010292 | 347.3552 | 344.2675 | 1.1018 | -1 | 4.1913 | 3.8528 | 0.00065161 | 4.5902e-07 | 0.00034449 | 0.6701 | 0.062232 | 2.1547 | 971.5892 | 1561.8077
3000 | 355.65 | 0.0010293 | 347.7744 | 344.6864 | 1.103 | -1 | 4.1914 | 3.8523 | 0.00065216 | 4.5914e-07 | 0.00034407 | 0.67017 | 0.062213 | 2.1519 | 971.5259 | 1561.7763
3000 | 355.75 | 0.0010294 | 348.1935 | 345.1054 | 1.1042 | -1 | 4.1915 | 3.8518 | 0.00065271 | 4.5926e-07 | 0.00034365 | 0.67023 | 0.062195 | 2.1491 | 971.4625 | 1561.7445
3000 | 355.85 | 0.0010294 | 348.6127 | 345.5243 | 1.1054 | -1 | 4.1915 | 3.8512 | 0.00065326 | 4.5938e-07 | 0.00034324 | 0.6703 | 0.062176 | 2.1463 | 971.3991 | 1561.7123
3000 | 355.95 | 0.0010295 | 349.0318 | 345.9433 | 1.1065 | -1 | 4.1916 | 3.8507 | 0.00065381 | 4.595e-07 | 0.00034282 | 0.67036 | 0.062158 | 2.1436 | 971.3356 | 1561.6798
3000 | 356.05 | 0.0010296 | 349.451 | 346.3623 | 1.1077 | -1 | 4.1917 | 3.8502 | 0.00065435 | 4.5962e-07 | 0.0003424 | 0.67042 | 0.062139 | 2.1408 | 971.272 | 1561.6469
3000 | 356.15 | 0.0010296 | 349.8702 | 346.7812 | 1.1089 | -1 | 4.1918 | 3.8497 | 0.0006549 | 4.5974e-07 | 0.00034199 | 0.67049 | 0.062121 | 2.1381 | 971.2085 | 1561.6136
3000 | 356.25 | 0.0010297 | 350.2893 | 347.2002 | 1.1101 | -1 | 4.1919 | 3.8492 | 0.00065545 | 4.5986e-07 | 0.00034157 | 0.67055 | 0.062102 | 2.1353 | 971.1448 | 1561.58
3000 | 356.35 | 0.0010298 | 350.7085 | 347.6192 | 1.1112 | -1 | 4.192 | 3.8487 | 0.000656 | 4.5998e-07 | 0.00034116 | 0.67061 | 0.062084 | 2.1326 | 971.0811 | 1561.546
3000 | 356.45 | 0.0010298 | 351.1277 | 348.0382 | 1.1124 | -1 | 4.1921 | 3.8482 | 0.00065655 | 4.6011e-07 | 0.00034075 | 0.67068 | 0.062065 | 2.1299 | 971.0174 | 1561.5117
3000 | 356.55 | 0.0010299 | 351.547 | 348.4572 | 1.1136 | -1 | 4.1922 | 3.8477 | 0.00065709 | 4.6023e-07 | 0.00034034 | 0.67074 | 0.062047 | 2.1271 | 970.9536 | 1561.477
3000 | 356.65 | 0.00103 | 351.9662 | 348.8762 | 1.1148 | -1 | 4.1923 | 3.8472 | 0.00065764 | 4.6035e-07 | 0.00033992 | 0.6708 | 0.062028 | 2.1244 | 970.8898 | 1561.4419
3000 | 356.75 | 0.0010301 | 352.3854 | 349.2953 | 1.116 | -1 | 4.1924 | 3.8466 | 0.00065819 | 4.6047e-07 | 0.00033951 | 0.67086 | 0.06201 | 2.1217 | 970.8259 | 1561.4065
3000 | 356.85 | 0.0010301 | 352.8047 | 349.7143 | 1.1171 | -1 | 4.1924 | 3.8461 | 0.00065873 | 4.6059e-07 | 0.00033911 | 0.67093 | 0.061991 | 2.119 | 970.762 | 1561.3707
3000 | 356.95 | 0.0010302 | 353.2239 | 350.1333 | 1.1183 | -1 | 4.1925 | 3.8456 | 0.00065928 | 4.6072e-07 | 0.0003387 | 0.67099 | 0.061973 | 2.1163 | 970.6981 | 1561.3346
3000 | 357.05 | 0.0010303 | 353.6432 | 350.5524 | 1.1195 | -1 | 4.1926 | 3.8451 | 0.00065983 | 4.6084e-07 | 0.00033829 | 0.67105 | 0.061954 | 2.1136 | 970.634 | 1561.2981
3000 | 357.15 | 0.0010303 | 354.0624 | 350.9715 | 1.1207 | -1 | 4.1927 | 3.8446 | 0.00066037 | 4.6096e-07 | 0.00033788 | 0.67111 | 0.061936 | 2.1109 | 970.57 | 1561.2612
3000 | 357.25 | 0.0010304 | 354.4817 | 351.3905 | 1.1218 | -1 | 4.1928 | 3.8441 | 0.00066092 | 4.6109e-07 | 0.00033748 | 0.67117 | 0.061917 | 2.1082 | 970.5058 | 1561.224
3000 | 357.35 | 0.0010305 | 354.901 | 351.8096 | 1.123 | -1 | 4.1929 | 3.8436 | 0.00066147 | 4.6121e-07 | 0.00033707 | 0.67124 | 0.061899 | 2.1055 | 970.4417 | 1561.1865
3000 | 357.45 | 0.0010305 | 355.3203 | 352.2287 | 1.1242 | -1 | 4.193 | 3.8431 | 0.00066201 | 4.6134e-07 | 0.00033667 | 0.6713 | 0.06188 | 2.1029 | 970.3775 | 1561.1485
3000 | 357.55 | 0.0010306 | 355.7396 | 352.6478 | 1.1253 | -1 | 4.1931 | 3.8426 | 0.00066256 | 4.6146e-07 | 0.00033627 | 0.67136 | 0.061862 | 2.1002 | 970.3132 | 1561.1103
3000 | 357.65 | 0.0010307 | 356.1589 | 353.0669 | 1.1265 | -1 | 4.1932 | 3.842 | 0.0006631 | 4.6159e-07 | 0.00033586 | 0.67142 | 0.061843 | 2.0975 | 970.2489 | 1561.0716
3000 | 357.75 | 0.0010307 | 356.5782 | 353.486 | 1.1277 | -1 | 4.1933 | 3.8415 | 0.00066365 | 4.6171e-07 | 0.00033546 | 0.67148 | 0.061825 | 2.0949 | 970.1845 | 1561.0326
3000 | 357.85 | 0.0010308 | 356.9976 | 353.9052 | 1.1289 | -1 | 4.1934 | 3.841 | 0.00066419 | 4.6184e-07 | 0.00033506 | 0.67154 | 0.061806 | 2.0923 | 970.1201 | 1560.9933
3000 | 357.95 | 0.0010309 | 357.4169 | 354.3243 | 1.13 | -1 | 4.1935 | 3.8405 | 0.00066474 | 4.6196e-07 | 0.00033466 | 0.6716 | 0.061788 | 2.0896 | 970.0557 | 1560.9536
3000 | 358.05 | 0.0010309 | 357.8363 | 354.7434 | 1.1312 | -1 | 4.1936 | 3.84 | 0.00066528 | 4.6209e-07 | 0.00033426 | 0.67166 | 0.061769 | 2.087 | 969.9911 | 1560.9135
3000 | 358.15 | 0.001031 | 358.2556 | 355.1626 | 1.1324 | -1 | 4.1937 | 3.8395 | 0.00066583 | 4.6222e-07 | 0.00033386 | 0.67172 | 0.06175 | 2.0843 | 969.9266 | 1560.8731
3000 | 358.25 | 0.0010311 | 358.675 | 355.5818 | 1.1335 | -1 | 4.1937 | 3.839 | 0.00066637 | 4.6234e-07 | 0.00033347 | 0.67179 | 0.061732 | 2.0817 | 969.862 | 1560.8323
3000 | 358.35 | 0.0010311 | 359.0944 | 356.0009 | 1.1347 | -1 | 4.1938 | 3.8385 | 0.00066691 | 4.6247e-07 | 0.00033307 | 0.67185 | 0.061713 | 2.0791 | 969.7973 | 1560.7912
3000 | 358.45 | 0.0010312 | 359.5138 | 356.4201 | 1.1359 | -1 | 4.1939 | 3.838 | 0.00066746 | 4.626e-07 | 0.00033267 | 0.67191 | 0.061695 | 2.0765 | 969.7326 | 1560.7497
3000 | 358.55 | 0.0010313 | 359.9332 | 356.8393 | 1.1371 | -1 | 4.194 | 3.8374 | 0.000668 | 4.6272e-07 | 0.00033228 | 0.67197 | 0.061676 | 2.0739 | 969.6679 | 1560.7079
3000 | 358.65 | 0.0010313 | 360.3526 | 357.2585 | 1.1382 | -1 | 4.1941 | 3.8369 | 0.00066855 | 4.6285e-07 | 0.00033189 | 0.67203 | 0.061658 | 2.0713 | 969.6031 | 1560.6657
3000 | 358.75 | 0.0010314 | 360.772 | 357.6777 | 1.1394 | -1 | 4.1942 | 3.8364 | 0.00066909 | 4.6298e-07 | 0.00033149 | 0.67209 | 0.061639 | 2.0687 | 969.5382 | 1560.6232
3000 | 358.85 | 0.0010315 | 361.1914 | 358.0969 | 1.1406 | -1 | 4.1943 | 3.8359 | 0.00066963 | 4.6311e-07 | 0.0003311 | 0.67215 | 0.06162 | 2.0661 | 969.4733 | 1560.5803
3000 | 358.95 | 0.0010316 | 361.6108 | 358.5162 | 1.1417 | -1 | 4.1944 | 3.8354 | 0.00067017 | 4.6324e-07 | 0.00033071 | 0.67221 | 0.061602 | 2.0635 | 969.4084 | 1560.5371
3000 | 359.05 | 0.0010316 | 362.0303 | 358.9354 | 1.1429 | -1 | 4.1945 | 3.8349 | 0.00067072 | 4.6337e-07 | 0.00033032 | 0.67226 | 0.061583 | 2.061 | 969.3434 | 1560.4935
3000 | 359.15 | 0.0010317 | 362.4497 | 359.3547 | 1.1441 | -1 | 4.1946 | 3.8344 | 0.00067126 | 4.635e-07 | 0.00032993 | 0.67232 | 0.061565 | 2.0584 | 969.2784 | 1560.4496
3000 | 359.25 | 0.0010318 | 362.8692 | 359.7739 | 1.1452 | -1 | 4.1947 | 3.8339 | 0.0006718 | 4.6363e-07 | 0.00032954 | 0.67238 | 0.061546 | 2.0558 | 969.2133 | 1560.4053
3000 | 359.35 | 0.0010318 | 363.2887 | 360.1932 | 1.1464 | -1 | 4.1948 | 3.8334 | 0.00067235 | 4.6376e-07 | 0.00032915 | 0.67244 | 0.061527 | 2.0533 | 969.1481 | 1560.3607
3000 | 359.45 | 0.0010319 | 363.7082 | 360.6125 | 1.1476 | -1 | 4.1949 | 3.8329 | 0.00067289 | 4.6389e-07 | 0.00032876 | 0.6725 | 0.061509 | 2.0507 | 969.083 | 1560.3157
3000 | 359.55 | 0.001032 | 364.1277 | 361.0317 | 1.1487 | -1 | 4.195 | 3.8323 | 0.00067343 | 4.6402e-07 | 0.00032838 | 0.67256 | 0.06149 | 2.0482 | 969.0177 | 1560.2704
3000 | 359.65 | 0.001032 | 364.5472 | 361.451 | 1.1499 | -1 | 4.1951 | 3.8318 | 0.00067397 | 4.6415e-07 | 0.00032799 | 0.67262 | 0.061471 | 2.0457 | 968.9524 | 1560.2247
3000 | 359.75 | 0.0010321 | 364.9667 | 361.8703 | 1.1511 | -1 | 4.1952 | 3.8313 | 0.00067451 | 4.6428e-07 | 0.0003276 | 0.67268 | 0.061453 | 2.0431 | 968.8871 | 1560.1787
3000 | 359.85 | 0.0010322 | 365.3862 | 362.2897 | 1.1522 | -1 | 4.1953 | 3.8308 | 0.00067505 | 4.6441e-07 | 0.00032722 | 0.67274 | 0.061434 | 2.0406 | 968.8217 | 1560.1323
3000 | 359.95 | 0.0010323 | 365.8057 | 362.709 | 1.1534 | -1 | 4.1954 | 3.8303 | 0.0006756 | 4.6454e-07 | 0.00032684 | 0.67279 | 0.061415 | 2.0381 | 968.7563 | 1560.0856
3000 | 360.05 | 0.0010323 | 366.2253 | 363.1283 | 1.1546 | -1 | 4.1955 | 3.8298 | 0.00067614 | 4.6468e-07 | 0.00032645 | 0.67285 | 0.061397 | 2.0356 | 968.6908 | 1560.0385
3000 | 360.15 | 0.0010324 | 366.6448 | 363.5477 | 1.1557 | -1 | 4.1956 | 3.8293 | 0.00067668 | 4.6481e-07 | 0.00032607 | 0.67291 | 0.061378 | 2.033 | 968.6253 | 1559.9911
3000 | 360.25 | 0.0010325 | 367.0644 | 363.967 | 1.1569 | -1 | 4.1957 | 3.8288 | 0.00067722 | 4.6494e-07 | 0.00032569 | 0.67297 | 0.061359 | 2.0305 | 968.5598 | 1559.9434
3000 | 360.35 | 0.0010325 | 367.484 | 364.3864 | 1.1581 | -1 | 4.1958 | 3.8283 | 0.00067776 | 4.6507e-07 | 0.00032531 | 0.67303 | 0.061341 | 2.028 | 968.4941 | 1559.8953
3000 | 360.45 | 0.0010326 | 367.9035 | 364.8057 | 1.1592 | -1 | 4.1959 | 3.8278 | 0.0006783 | 4.6521e-07 | 0.00032493 | 0.67308 | 0.061322 | 2.0255 | 968.4285 | 1559.8468
3000 | 360.55 | 0.0010327 | 368.3231 | 365.2251 | 1.1604 | -1 | 4.196 | 3.8272 | 0.00067884 | 4.6534e-07 | 0.00032455 | 0.67314 | 0.061303 | 2.0231 | 968.3628 | 1559.798
3000 | 360.65 | 0.0010327 | 368.7427 | 365.6445 | 1.1616 | -1 | 4.1961 | 3.8267 | 0.00067938 | 4.6547e-07 | 0.00032417 | 0.6732 | 0.061285 | 2.0206 | 968.297 | 1559.7489
3000 | 360.75 | 0.0010328 | 369.1623 | 366.0639 | 1.1627 | -1 | 4.1962 | 3.8262 | 0.00067992 | 4.6561e-07 | 0.0003238 | 0.67326 | 0.061266 | 2.0181 | 968.2312 | 1559.6994
3000 | 360.85 | 0.0010329 | 369.582 | 366.4833 | 1.1639 | -1 | 4.1963 | 3.8257 | 0.00068046 | 4.6574e-07 | 0.00032342 | 0.67331 | 0.061247 | 2.0156 | 968.1653 | 1559.6496
3000 | 360.95 | 0.001033 | 370.0016 | 366.9027 | 1.165 | -1 | 4.1964 | 3.8252 | 0.000681 | 4.6588e-07 | 0.00032304 | 0.67337 | 0.061229 | 2.0132 | 968.0994 | 1559.5994
3000 | 361.05 | 0.001033 | 370.4212 | 367.3222 | 1.1662 | -1 | 4.1965 | 3.8247 | 0.00068154 | 4.6601e-07 | 0.00032267 | 0.67343 | 0.06121 | 2.0107 | 968.0335 | 1559.5489
3000 | 361.15 | 0.0010331 | 370.8409 | 367.7416 | 1.1674 | -1 | 4.1966 | 3.8242 | 0.00068208 | 4.6615e-07 | 0.00032229 | 0.67348 | 0.061191 | 2.0083 | 967.9675 | 1559.4981
3000 | 361.25 | 0.0010332 | 371.2606 | 368.1611 | 1.1685 | -1 | 4.1967 | 3.8237 | 0.00068262 | 4.6628e-07 | 0.00032192 | 0.67354 | 0.061173 | 2.0058 | 967.9014 | 1559.4469
3000 | 361.35 | 0.0010332 | 371.6802 | 368.5805 | 1.1697 | -1 | 4.1968 | 3.8232 | 0.00068316 | 4.6642e-07 | 0.00032155 | 0.6736 | 0.061154 | 2.0034 | 967.8353 | 1559.3953
3000 | 361.45 | 0.0010333 | 372.0999 | 369 | 1.1709 | -1 | 4.1969 | 3.8227 | 0.0006837 | 4.6656e-07 | 0.00032118 | 0.67365 | 0.061135 | 2.0009 | 967.7692 | 1559.3435
3000 | 361.55 | 0.0010334 | 372.5196 | 369.4195 | 1.172 | -1 | 4.197 | 3.8222 | 0.00068424 | 4.6669e-07 | 0.0003208 | 0.67371 | 0.061116 | 1.9985 | 967.703 | 1559.2912
3000 | 361.65 | 0.0010334 | 372.9393 | 369.839 | 1.1732 | -1 | 4.1971 | 3.8216 | 0.00068478 | 4.6683e-07 | 0.00032043 | 0.67377 | 0.061098 | 1.9961 | 967.6368 | 1559.2387
3000 | 361.75 | 0.0010335 | 373.359 | 370.2585 | 1.1743 | -1 | 4.1972 | 3.8211 | 0.00068532 | 4.6697e-07 | 0.00032006 | 0.67382 | 0.061079 | 1.9936 | 967.5705 | 1559.1858
3000 | 361.85 | 0.0010336 | 373.7787 | 370.678 | 1.1755 | -1 | 4.1973 | 3.8206 | 0.00068585 | 4.671e-07 | 0.00031969 | 0.67388 | 0.06106 | 1.9912 | 967.5041 | 1559.1325
3000 | 361.95 | 0.0010337 | 374.1985 | 371.0975 | 1.1767 | -1 | 4.1974 | 3.8201 | 0.00068639 | 4.6724e-07 | 0.00031933 | 0.67393 | 0.061041 | 1.9888 | 967.4378 | 1559.079
3000 | 362.05 | 0.0010337 | 374.6182 | 371.517 | 1.1778 | -1 | 4.1975 | 3.8196 | 0.00068693 | 4.6738e-07 | 0.00031896 | 0.67399 | 0.061023 | 1.9864 | 967.3713 | 1559.025
3000 | 362.15 | 0.0010338 | 375.038 | 371.9366 | 1.179 | -1 | 4.1976 | 3.8191 | 0.00068747 | 4.6752e-07 | 0.00031859 | 0.67404 | 0.061004 | 1.984 | 967.3049 | 1558.9708
3000 | 362.25 | 0.0010339 | 375.4577 | 372.3561 | 1.1801 | -1 | 4.1977 | 3.8186 | 0.00068801 | 4.6766e-07 | 0.00031823 | 0.6741 | 0.060985 | 1.9816 | 967.2383 | 1558.9162
3000 | 362.35 | 0.0010339 | 375.8775 | 372.7757 | 1.1813 | -1 | 4.1978 | 3.8181 | 0.00068854 | 4.6779e-07 | 0.00031786 | 0.67416 | 0.060966 | 1.9792 | 967.1718 | 1558.8612
3000 | 362.45 | 0.001034 | 376.2973 | 373.1952 | 1.1824 | -1 | 4.1979 | 3.8176 | 0.00068908 | 4.6793e-07 | 0.0003175 | 0.67421 | 0.060948 | 1.9768 | 967.1052 | 1558.806
3000 | 362.55 | 0.0010341 | 376.7171 | 373.6148 | 1.1836 | -1 | 4.198 | 3.8171 | 0.00068962 | 4.6807e-07 | 0.00031713 | 0.67427 | 0.060929 | 1.9745 | 967.0385 | 1558.7504
3000 | 362.65 | 0.0010342 | 377.1369 | 374.0344 | 1.1848 | -1 | 4.1981 | 3.8166 | 0.00069016 | 4.6821e-07 | 0.00031677 | 0.67432 | 0.06091 | 1.9721 | 966.9718 | 1558.6944
3000 | 362.75 | 0.0010342 | 377.5567 | 374.454 | 1.1859 | -1 | 4.1982 | 3.816 | 0.00069069 | 4.6835e-07 | 0.00031641 | 0.67437 | 0.060891 | 1.9697 | 966.905 | 1558.6381
3000 | 362.85 | 0.0010343 | 377.9765 | 374.8736 | 1.1871 | -1 | 4.1983 | 3.8155 | 0.00069123 | 4.6849e-07 | 0.00031605 | 0.67443 | 0.060872 | 1.9674 | 966.8382 | 1558.5815
3000 | 362.95 | 0.0010344 | 378.3963 | 375.2932 | 1.1882 | -1 | 4.1984 | 3.815 | 0.00069177 | 4.6863e-07 | 0.00031568 | 0.67448 | 0.060854 | 1.965 | 966.7714 | 1558.5245
3000 | 363.05 | 0.0010344 | 378.8162 | 375.7129 | 1.1894 | -1 | 4.1985 | 3.8145 | 0.00069231 | 4.6878e-07 | 0.00031532 | 0.67454 | 0.060835 | 1.9627 | 966.7045 | 1558.4672
3000 | 363.15 | 0.0010345 | 379.236 | 376.1325 | 1.1905 | -1 | 4.1986 | 3.814 | 0.00069284 | 4.6892e-07 | 0.00031496 | 0.67459 | 0.060816 | 1.9603 | 966.6375 | 1558.4096
3000 | 363.25 | 0.0010346 | 379.6559 | 376.5521 | 1.1917 | -1 | 4.1987 | 3.8135 | 0.00069338 | 4.6906e-07 | 0.00031461 | 0.67465 | 0.060797 | 1.958 | 966.5705 | 1558.3517
3000 | 363.35 | 0.0010347 | 380.0758 | 376.9718 | 1.1929 | -1 | 4.1988 | 3.813 | 0.00069391 | 4.692e-07 | 0.00031425 | 0.6747 | 0.060778 | 1.9556 | 966.5035 | 1558.2934
3000 | 363.45 | 0.0010347 | 380.4957 | 377.3915 | 1.194 | -1 | 4.1989 | 3.8125 | 0.00069445 | 4.6934e-07 | 0.00031389 | 0.67475 | 0.06076 | 1.9533 | 966.4364 | 1558.2347
3000 | 363.55 | 0.0010348 | 380.9156 | 377.8112 | 1.1952 | -1 | 4.199 | 3.812 | 0.00069499 | 4.6948e-07 | 0.00031353 | 0.67481 | 0.060741 | 1.951 | 966.3692 | 1558.1758
3000 | 363.65 | 0.0010349 | 381.3355 | 378.2309 | 1.1963 | -1 | 4.1991 | 3.8115 | 0.00069552 | 4.6963e-07 | 0.00031318 | 0.67486 | 0.060722 | 1.9487 | 966.3021 | 1558.1165
3000 | 363.75 | 0.0010349 | 381.7554 | 378.6506 | 1.1975 | -1 | 4.1992 | 3.811 | 0.00069606 | 4.6977e-07 | 0.00031282 | 0.67491 | 0.060703 | 1.9463 | 966.2348 | 1558.0568
3000 | 363.85 | 0.001035 | 382.1753 | 379.0703 | 1.1986 | -1 | 4.1993 | 3.8105 | 0.0006966 | 4.6991e-07 | 0.00031247 | 0.67497 | 0.060684 | 1.944 | 966.1675 | 1557.9968
3000 | 363.95 | 0.0010351 | 382.5953 | 379.49 | 1.1998 | -1 | 4.1994 | 3.8099 | 0.00069713 | 4.7006e-07 | 0.00031211 | 0.67502 | 0.060665 | 1.9417 | 966.1002 | 1557.9365
3000 | 364.05 | 0.0010352 | 383.0152 | 379.9097 | 1.2009 | -1 | 4.1995 | 3.8094 | 0.00069767 | 4.702e-07 | 0.00031176 | 0.67507 | 0.060647 | 1.9394 | 966.0328 | 1557.8759
3000 | 364.15 | 0.0010352 | 383.4352 | 380.3295 | 1.2021 | -1 | 4.1996 | 3.8089 | 0.0006982 | 4.7035e-07 | 0.00031141 | 0.67513 | 0.060628 | 1.9371 | 965.9654 | 1557.815
3000 | 364.25 | 0.0010353 | 383.8551 | 380.7492 | 1.2032 | -1 | 4.1998 | 3.8084 | 0.00069874 | 4.7049e-07 | 0.00031106 | 0.67518 | 0.060609 | 1.9348 | 965.898 | 1557.7537
3000 | 364.35 | 0.0010354 | 384.2751 | 381.169 | 1.2044 | -1 | 4.1999 | 3.8079 | 0.00069927 | 4.7063e-07 | 0.00031071 | 0.67523 | 0.06059 | 1.9326 | 965.8304 | 1557.692
3000 | 364.45 | 0.0010355 | 384.6951 | 381.5888 | 1.2056 | -1 | 4.2 | 3.8074 | 0.00069981 | 4.7078e-07 | 0.00031036 | 0.67528 | 0.060571 | 1.9303 | 965.7629 | 1557.6301
3000 | 364.55 | 0.0010355 | 385.1151 | 382.0085 | 1.2067 | -1 | 4.2001 | 3.8069 | 0.00070034 | 4.7092e-07 | 0.00031001 | 0.67534 | 0.060552 | 1.928 | 965.6953 | 1557.5678
3000 | 364.65 | 0.0010356 | 385.5351 | 382.4283 | 1.2079 | -1 | 4.2002 | 3.8064 | 0.00070088 | 4.7107e-07 | 0.00030966 | 0.67539 | 0.060533 | 1.9257 | 965.6276 | 1557.5052
3000 | 364.75 | 0.0010357 | 385.9551 | 382.8481 | 1.209 | -1 | 4.2003 | 3.8059 | 0.00070141 | 4.7122e-07 | 0.00030931 | 0.67544 | 0.060515 | 1.9235 | 965.5599 | 1557.4422
3000 | 364.85 | 0.0010357 | 386.3752 | 383.268 | 1.2102 | -1 | 4.2004 | 3.8054 | 0.00070195 | 4.7136e-07 | 0.00030896 | 0.67549 | 0.060496 | 1.9212 | 965.4922 | 1557.3789
3000 | 364.95 | 0.0010358 | 386.7952 | 383.6878 | 1.2113 | -1 | 4.2005 | 3.8049 | 0.00070248 | 4.7151e-07 | 0.00030862 | 0.67555 | 0.060477 | 1.919 | 965.4244 | 1557.3153
3000 | 365.05 | 0.0010359 | 387.2153 | 384.1076 | 1.2125 | -1 | 4.2006 | 3.8044 | 0.00070302 | 4.7166e-07 | 0.00030827 | 0.6756 | 0.060458 | 1.9167 | 965.3565 | 1557.2514
3000 | 365.15 | 0.001036 | 387.6353 | 384.5275 | 1.2136 | -1 | 4.2007 | 3.8039 | 0.00070355 | 4.718e-07 | 0.00030792 | 0.67565 | 0.060439 | 1.9145 | 965.2886 | 1557.1871
3000 | 365.25 | 0.001036 | 388.0554 | 384.9473 | 1.2148 | -1 | 4.2008 | 3.8033 | 0.00070408 | 4.7195e-07 | 0.00030758 | 0.6757 | 0.06042 | 1.9122 | 965.2207 | 1557.1225
3000 | 365.35 | 0.0010361 | 388.4755 | 385.3672 | 1.2159 | -1 | 4.2009 | 3.8028 | 0.00070462 | 4.721e-07 | 0.00030724 | 0.67575 | 0.060401 | 1.91 | 965.1527 | 1557.0576
3000 | 365.45 | 0.0010362 | 388.8956 | 385.7871 | 1.2171 | -1 | 4.201 | 3.8023 | 0.00070515 | 4.7225e-07 | 0.00030689 | 0.6758 | 0.060382 | 1.9078 | 965.0847 | 1556.9924
3000 | 365.55 | 0.0010363 | 389.3157 | 386.207 | 1.2182 | -1 | 4.2012 | 3.8018 | 0.00070569 | 4.7239e-07 | 0.00030655 | 0.67585 | 0.060363 | 1.9055 | 965.0166 | 1556.9268
3000 | 365.65 | 0.0010363 | 389.7358 | 386.6269 | 1.2194 | -1 | 4.2013 | 3.8013 | 0.00070622 | 4.7254e-07 | 0.00030621 | 0.6759 | 0.060344 | 1.9033 | 964.9485 | 1556.8609
3000 | 365.75 | 0.0010364 | 390.156 | 387.0468 | 1.2205 | -1 | 4.2014 | 3.8008 | 0.00070675 | 4.7269e-07 | 0.00030587 | 0.67596 | 0.060325 | 1.9011 | 964.8803 | 1556.7946
3000 | 365.85 | 0.0010365 | 390.5761 | 387.4667 | 1.2217 | -1 | 4.2015 | 3.8003 | 0.00070729 | 4.7284e-07 | 0.00030553 | 0.67601 | 0.060307 | 1.8989 | 964.8121 | 1556.7281
3000 | 365.95 | 0.0010365 | 390.9963 | 387.8866 | 1.2228 | -1 | 4.2016 | 3.7998 | 0.00070782 | 4.7299e-07 | 0.00030519 | 0.67606 | 0.060288 | 1.8967 | 964.7438 | 1556.6612
3000 | 366.05 | 0.0010366 | 391.4164 | 388.3066 | 1.224 | -1 | 4.2017 | 3.7993 | 0.00070835 | 4.7314e-07 | 0.00030485 | 0.67611 | 0.060269 | 1.8945 | 964.6755 | 1556.594
3000 | 366.15 | 0.0010367 | 391.8366 | 388.7265 | 1.2251 | -1 | 4.2018 | 3.7988 | 0.00070889 | 4.7329e-07 | 0.00030451 | 0.67616 | 0.06025 | 1.8923 | 964.6072 | 1556.5265
3000 | 366.25 | 0.0010368 | 392.2568 | 389.1465 | 1.2263 | -1 | 4.2019 | 3.7983 | 0.00070942 | 4.7344e-07 | 0.00030417 | 0.67621 | 0.060231 | 1.8901 | 964.5388 | 1556.4586
3000 | 366.35 | 0.0010368 | 392.677 | 389.5665 | 1.2274 | -1 | 4.202 | 3.7978 | 0.00070995 | 4.7359e-07 | 0.00030383 | 0.67626 | 0.060212 | 1.8879 | 964.4703 | 1556.3904
3000 | 366.45 | 0.0010369 | 393.0972 | 389.9865 | 1.2285 | -1 | 4.2021 | 3.7973 | 0.00071048 | 4.7374e-07 | 0.0003035 | 0.67631 | 0.060193 | 1.8857 | 964.4018 | 1556.3219
3000 | 366.55 | 0.001037 | 393.5174 | 390.4065 | 1.2297 | -1 | 4.2023 | 3.7968 | 0.00071102 | 4.7389e-07 | 0.00030316 | 0.67636 | 0.060174 | 1.8836 | 964.3333 | 1556.2531
3000 | 366.65 | 0.0010371 | 393.9377 | 390.8265 | 1.2308 | -1 | 4.2024 | 3.7963 | 0.00071155 | 4.7405e-07 | 0.00030283 | 0.67641 | 0.060155 | 1.8814 | 964.2647 | 1556.1839
3000 | 366.75 | 0.0010371 | 394.3579 | 391.2465 | 1.232 | -1 | 4.2025 | 3.7957 | 0.00071208 | 4.742e-07 | 0.00030249 | 0.67646 | 0.060136 | 1.8792 | 964.1961 | 1556.1145
3000 | 366.85 | 0.0010372 | 394.7781 | 391.6665 | 1.2331 | -1 | 4.2026 | 3.7952 | 0.00071262 | 4.7435e-07 | 0.00030216 | 0.67651 | 0.060117 | 1.8771 | 964.1274 | 1556.0447
3000 | 366.95 | 0.0010373 | 395.1984 | 392.0866 | 1.2343 | -1 | 4.2027 | 3.7947 | 0.00071315 | 4.745e-07 | 0.00030182 | 0.67656 | 0.060098 | 1.8749 | 964.0586 | 1555.9745
3000 | 367.05 | 0.0010374 | 395.6187 | 392.5066 | 1.2354 | -1 | 4.2028 | 3.7942 | 0.00071368 | 4.7466e-07 | 0.00030149 | 0.67661 | 0.060079 | 1.8727 | 963.9899 | 1555.9041
3000 | 367.15 | 0.0010374 | 396.039 | 392.9267 | 1.2366 | -1 | 4.2029 | 3.7937 | 0.00071421 | 4.7481e-07 | 0.00030116 | 0.67665 | 0.06006 | 1.8706 | 963.921 | 1555.8333
3000 | 367.25 | 0.0010375 | 396.4593 | 393.3468 | 1.2377 | -1 | 4.203 | 3.7932 | 0.00071474 | 4.7496e-07 | 0.00030083 | 0.6767 | 0.060041 | 1.8684 | 963.8522 | 1555.7622
3000 | 367.35 | 0.0010376 | 396.8796 | 393.7668 | 1.2389 | -1 | 4.2031 | 3.7927 | 0.00071528 | 4.7512e-07 | 0.0003005 | 0.67675 | 0.060022 | 1.8663 | 963.7833 | 1555.6908
3000 | 367.45 | 0.0010377 | 397.2999 | 394.1869 | 1.24 | -1 | 4.2033 | 3.7922 | 0.00071581 | 4.7527e-07 | 0.00030017 | 0.6768 | 0.060003 | 1.8642 | 963.7143 | 1555.6191
3000 | 367.55 | 0.0010377 | 397.7202 | 394.6071 | 1.2411 | -1 | 4.2034 | 3.7917 | 0.00071634 | 4.7542e-07 | 0.00029984 | 0.67685 | 0.059984 | 1.862 | 963.6453 | 1555.5471
3000 | 367.65 | 0.0010378 | 398.1406 | 395.0272 | 1.2423 | -1 | 4.2035 | 3.7912 | 0.00071687 | 4.7558e-07 | 0.00029951 | 0.6769 | 0.059965 | 1.8599 | 963.5762 | 1555.4747
3000 | 367.75 | 0.0010379 | 398.5609 | 395.4473 | 1.2434 | -1 | 4.2036 | 3.7907 | 0.0007174 | 4.7573e-07 | 0.00029918 | 0.67695 | 0.059946 | 1.8578 | 963.5071 | 1555.402
3000 | 367.85 | 0.0010379 | 398.9813 | 395.8674 | 1.2446 | -1 | 4.2037 | 3.7902 | 0.00071793 | 4.7589e-07 | 0.00029885 | 0.67699 | 0.059927 | 1.8557 | 963.438 | 1555.329
3000 | 367.95 | 0.001038 | 399.4017 | 396.2876 | 1.2457 | -1 | 4.2038 | 3.7897 | 0.00071846 | 4.7604e-07 | 0.00029853 | 0.67704 | 0.059908 | 1.8536 | 963.3688 | 1555.2556
3000 | 368.05 | 0.0010381 | 399.8221 | 396.7078 | 1.2469 | -1 | 4.2039 | 3.7892 | 0.000719 | 4.762e-07 | 0.0002982 | 0.67709 | 0.059889 | 1.8515 | 963.2996 | 1555.182
3000 | 368.15 | 0.0010382 | 400.2425 | 397.1279 | 1.248 | -1 | 4.2041 | 3.7887 | 0.00071953 | 4.7636e-07 | 0.00029787 | 0.67714 | 0.05987 | 1.8494 | 963.2303 | 1555.108
3000 | 368.25 | 0.0010382 | 400.6629 | 397.5481 | 1.2491 | -1 | 4.2042 | 3.7882 | 0.00072006 | 4.7651e-07 | 0.00029755 | 0.67719 | 0.059851 | 1.8473 | 963.161 | 1555.0337
3000 | 368.35 | 0.0010383 | 401.0833 | 397.9683 | 1.2503 | -1 | 4.2043 | 3.7876 | 0.00072059 | 4.7667e-07 | 0.00029722 | 0.67723 | 0.059832 | 1.8452 | 963.0916 | 1554.9591
3000 | 368.45 | 0.0010384 | 401.5037 | 398.3885 | 1.2514 | -1 | 4.2044 | 3.7871 | 0.00072112 | 4.7683e-07 | 0.0002969 | 0.67728 | 0.059813 | 1.8431 | 963.0222 | 1554.8842
3000 | 368.55 | 0.0010385 | 401.9242 | 398.8088 | 1.2526 | -1 | 4.2045 | 3.7866 | 0.00072165 | 4.7698e-07 | 0.00029658 | 0.67733 | 0.059794 | 1.841 | 962.9527 | 1554.809
3000 | 368.65 | 0.0010385 | 402.3446 | 399.229 | 1.2537 | -1 | 4.2046 | 3.7861 | 0.00072218 | 4.7714e-07 | 0.00029625 | 0.67738 | 0.059774 | 1.8389 | 962.8832 | 1554.7334
3000 | 368.75 | 0.0010386 | 402.7651 | 399.6492 | 1.2548 | -1 | 4.2047 | 3.7856 | 0.00072271 | 4.773e-07 | 0.00029593 | 0.67742 | 0.059755 | 1.8368 | 962.8136 | 1554.6576
3000 | 368.85 | 0.0010387 | 403.1856 | 400.0695 | 1.256 | -1 | 4.2049 | 3.7851 | 0.00072324 | 4.7746e-07 | 0.00029561 | 0.67747 | 0.059736 | 1.8348 | 962.744 | 1554.5814
3000 | 368.95 | 0.0010388 | 403.6061 | 400.4897 | 1.2571 | -1 | 4.205 | 3.7846 | 0.00072377 | 4.7761e-07 | 0.00029529 | 0.67752 | 0.059717 | 1.8327 | 962.6744 | 1554.5049
3000 | 369.05 | 0.0010388 | 404.0266 | 400.91 | 1.2583 | -1 | 4.2051 | 3.7841 | 0.0007243 | 4.7777e-07 | 0.00029497 | 0.67756 | 0.059698 | 1.8306 | 962.6047 | 1554.428
3000 | 369.15 | 0.0010389 | 404.4471 | 401.3303 | 1.2594 | -1 | 4.2052 | 3.7836 | 0.00072483 | 4.7793e-07 | 0.00029465 | 0.67761 | 0.059679 | 1.8286 | 962.5349 | 1554.3509
3000 | 369.25 | 0.001039 | 404.8676 | 401.7506 | 1.2605 | -1 | 4.2053 | 3.7831 | 0.00072536 | 4.7809e-07 | 0.00029433 | 0.67766 | 0.05966 | 1.8265 | 962.4651 | 1554.2734
3000 | 369.35 | 0.0010391 | 405.2881 | 402.1709 | 1.2617 | -1 | 4.2054 | 3.7826 | 0.00072589 | 4.7825e-07 | 0.00029402 | 0.6777 | 0.059641 | 1.8245 | 962.3953 | 1554.1957
3000 | 369.45 | 0.0010391 | 405.7087 | 402.5912 | 1.2628 | -1 | 4.2056 | 3.7821 | 0.00072642 | 4.7841e-07 | 0.0002937 | 0.67775 | 0.059622 | 1.8224 | 962.3254 | 1554.1176
3000 | 369.55 | 0.0010392 | 406.1293 | 403.0116 | 1.264 | -1 | 4.2057 | 3.7816 | 0.00072695 | 4.7857e-07 | 0.00029338 | 0.67779 | 0.059603 | 1.8204 | 962.2555 | 1554.0392
3000 | 369.65 | 0.0010393 | 406.5498 | 403.4319 | 1.2651 | -1 | 4.2058 | 3.7811 | 0.00072748 | 4.7873e-07 | 0.00029306 | 0.67784 | 0.059584 | 1.8184 | 962.1855 | 1553.9605
3000 | 369.75 | 0.0010394 | 406.9704 | 403.8523 | 1.2662 | -1 | 4.2059 | 3.7806 | 0.00072801 | 4.7889e-07 | 0.00029275 | 0.67789 | 0.059564 | 1.8163 | 962.1155 | 1553.8815
3000 | 369.85 | 0.0010395 | 407.391 | 404.2727 | 1.2674 | -1 | 4.206 | 3.7801 | 0.00072854 | 4.7905e-07 | 0.00029243 | 0.67793 | 0.059545 | 1.8143 | 962.0454 | 1553.8021
3000 | 369.95 | 0.0010395 | 407.8116 | 404.693 | 1.2685 | -1 | 4.2061 | 3.7796 | 0.00072907 | 4.7922e-07 | 0.00029212 | 0.67798 | 0.059526 | 1.8123 | 961.9753 | 1553.7225
3000 | 370.05 | 0.0010396 | 408.2322 | 405.1134 | 1.2696 | -1 | 4.2063 | 3.7791 | 0.0007296 | 4.7938e-07 | 0.00029181 | 0.67802 | 0.059507 | 1.8103 | 961.9051 | 1553.6425
3000 | 370.15 | 0.0010397 | 408.6529 | 405.5338 | 1.2708 | -1 | 4.2064 | 3.7786 | 0.00073013 | 4.7954e-07 | 0.00029149 | 0.67807 | 0.059488 | 1.8083 | 961.8349 | 1553.5622
3000 | 370.25 | 0.0010398 | 409.0735 | 405.9542 | 1.2719 | -1 | 4.2065 | 3.7781 | 0.00073066 | 4.797e-07 | 0.00029118 | 0.67811 | 0.059469 | 1.8063 | 961.7647 | 1553.4816
3000 | 370.35 | 0.0010398 | 409.4942 | 406.3747 | 1.2731 | -1 | 4.2066 | 3.7776 | 0.00073119 | 4.7986e-07 | 0.00029087 | 0.67816 | 0.05945 | 1.8042 | 961.6944 | 1553.4008
3000 | 370.45 | 0.0010399 | 409.9148 | 406.7951 | 1.2742 | -1 | 4.2067 | 3.777 | 0.00073172 | 4.8003e-07 | 0.00029056 | 0.6782 | 0.059431 | 1.8022 | 961.6241 | 1553.3195
3000 | 370.55 | 0.00104 | 410.3355 | 407.2156 | 1.2753 | -1 | 4.2068 | 3.7765 | 0.00073225 | 4.8019e-07 | 0.00029024 | 0.67825 | 0.059411 | 1.8003 | 961.5537 | 1553.238
3000 | 370.65 | 0.0010401 | 410.7562 | 407.636 | 1.2765 | -1 | 4.207 | 3.776 | 0.00073278 | 4.8035e-07 | 0.00028993 | 0.67829 | 0.059392 | 1.7983 | 961.4832 | 1553.1562
3000 | 370.75 | 0.0010401 | 411.1769 | 408.0565 | 1.2776 | -1 | 4.2071 | 3.7755 | 0.00073331 | 4.8052e-07 | 0.00028963 | 0.67834 | 0.059373 | 1.7963 | 961.4128 | 1553.074
3000 | 370.85 | 0.0010402 | 411.5976 | 408.477 | 1.2787 | -1 | 4.2072 | 3.775 | 0.00073383 | 4.8068e-07 | 0.00028932 | 0.67838 | 0.059354 | 1.7943 | 961.3422 | 1552.9916
3000 | 370.95 | 0.0010403 | 412.0184 | 408.8975 | 1.2799 | -1 | 4.2073 | 3.7745 | 0.00073436 | 4.8085e-07 | 0.00028901 | 0.67843 | 0.059335 | 1.7923 | 961.2717 | 1552.9088
3000 | 371.05 | 0.0010404 | 412.4391 | 409.318 | 1.281 | -1 | 4.2074 | 3.774 | 0.00073489 | 4.8101e-07 | 0.0002887 | 0.67847 | 0.059316 | 1.7903 | 961.201 | 1552.8257
3000 | 371.15 | 0.0010404 | 412.8598 | 409.7385 | 1.2821 | -1 | 4.2076 | 3.7735 | 0.00073542 | 4.8118e-07 | 0.00028839 | 0.67851 | 0.059296 | 1.7884 | 961.1304 | 1552.7424
3000 | 371.25 | 0.0010405 | 413.2806 | 410.1591 | 1.2833 | -1 | 4.2077 | 3.773 | 0.00073595 | 4.8134e-07 | 0.00028809 | 0.67856 | 0.059277 | 1.7864 | 961.0597 | 1552.6587
3000 | 371.35 | 0.0010406 | 413.7014 | 410.5796 | 1.2844 | -1 | 4.2078 | 3.7725 | 0.00073648 | 4.8151e-07 | 0.00028778 | 0.6786 | 0.059258 | 1.7844 | 960.9889 | 1552.5747
3000 | 371.45 | 0.0010407 | 414.1222 | 411.0002 | 1.2855 | -1 | 4.2079 | 3.772 | 0.00073701 | 4.8167e-07 | 0.00028747 | 0.67865 | 0.059239 | 1.7825 | 960.9181 | 1552.4904
3000 | 371.55 | 0.0010407 | 414.543 | 411.4207 | 1.2867 | -1 | 4.2081 | 3.7715 | 0.00073754 | 4.8184e-07 | 0.00028717 | 0.67869 | 0.05922 | 1.7805 | 960.8473 | 1552.4057
3000 | 371.65 | 0.0010408 | 414.9638 | 411.8413 | 1.2878 | -1 | 4.2082 | 3.771 | 0.00073806 | 4.82e-07 | 0.00028686 | 0.67873 | 0.0592 | 1.7786 | 960.7764 | 1552.3208
3000 | 371.75 | 0.0010409 | 415.3846 | 412.2619 | 1.2889 | -1 | 4.2083 | 3.7705 | 0.00073859 | 4.8217e-07 | 0.00028656 | 0.67878 | 0.059181 | 1.7766 | 960.7055 | 1552.2356
3000 | 371.85 | 0.001041 | 415.8054 | 412.6825 | 1.2901 | -1 | 4.2084 | 3.77 | 0.00073912 | 4.8234e-07 | 0.00028626 | 0.67882 | 0.059162 | 1.7747 | 960.6345 | 1552.15
3000 | 371.95 | 0.0010411 | 416.2263 | 413.1031 | 1.2912 | -1 | 4.2085 | 3.7695 | 0.00073965 | 4.8251e-07 | 0.00028595 | 0.67886 | 0.059143 | 1.7727 | 960.5635 | 1552.0642
3000 | 372.05 | 0.0010411 | 416.6471 | 413.5237 | 1.2923 | -1 | 4.2087 | 3.769 | 0.00074018 | 4.8267e-07 | 0.00028565 | 0.67891 | 0.059124 | 1.7708 | 960.4924 | 1551.978
3000 | 372.15 | 0.0010412 | 417.068 | 413.9444 | 1.2935 | -1 | 4.2088 | 3.7685 | 0.0007407 | 4.8284e-07 | 0.00028535 | 0.67895 | 0.059104 | 1.7689 | 960.4213 | 1551.8916
3000 | 372.25 | 0.0010413 | 417.4889 | 414.365 | 1.2946 | -1 | 4.2089 | 3.768 | 0.00074123 | 4.8301e-07 | 0.00028505 | 0.67899 | 0.059085 | 1.767 | 960.3501 | 1551.8048
3000 | 372.35 | 0.0010414 | 417.9098 | 414.7857 | 1.2957 | -1 | 4.209 | 3.7675 | 0.00074176 | 4.8318e-07 | 0.00028475 | 0.67903 | 0.059066 | 1.765 | 960.2789 | 1551.7177
3000 | 372.45 | 0.0010414 | 418.3307 | 415.2064 | 1.2968 | -1 | 4.2091 | 3.767 | 0.00074229 | 4.8335e-07 | 0.00028445 | 0.67908 | 0.059047 | 1.7631 | 960.2077 | 1551.6304
3000 | 372.55 | 0.0010415 | 418.7516 | 415.6271 | 1.298 | -1 | 4.2093 | 3.7665 | 0.00074282 | 4.8352e-07 | 0.00028415 | 0.67912 | 0.059027 | 1.7612 | 960.1364 | 1551.5427
3000 | 372.65 | 0.0010416 | 419.1726 | 416.0478 | 1.2991 | -1 | 4.2094 | 3.766 | 0.00074334 | 4.8369e-07 | 0.00028385 | 0.67916 | 0.059008 | 1.7593 | 960.065 | 1551.4547
3000 | 372.75 | 0.0010417 | 419.5935 | 416.4685 | 1.3002 | -1 | 4.2095 | 3.7655 | 0.00074387 | 4.8386e-07 | 0.00028355 | 0.6792 | 0.058989 | 1.7574 | 959.9936 | 1551.3664
3000 | 372.85 | 0.0010418 | 420.0145 | 416.8892 | 1.3014 | -1 | 4.2096 | 3.765 | 0.0007444 | 4.8403e-07 | 0.00028326 | 0.67924 | 0.05897 | 1.7555 | 959.9222 | 1551.2778
3000 | 372.95 | 0.0010418 | 420.4354 | 417.3099 | 1.3025 | -1 | 4.2098 | 3.7645 | 0.00074493 | 4.842e-07 | 0.00028296 | 0.67929 | 0.05895 | 1.7536 | 959.8507 | 1551.1889
3000 | 373.05 | 0.0010419 | 420.8564 | 417.7307 | 1.3036 | -1 | 4.2099 | 3.764 | 0.00074545 | 4.8437e-07 | 0.00028266 | 0.67933 | 0.058931 | 1.7517 | 959.7792 | 1551.0997
3000 | 373.15 | 0.001042 | 421.2774 | 418.1515 | 1.3048 | -1 | 4.21 | 3.7635 | 0.00074598 | 4.8454e-07 | 0.00028237 | 0.67937 | 0.058912 | 1.7498 | 959.7076 | 1551.0102
3000 | 373.25 | 0.0010421 | 421.6984 | 418.5722 | 1.3059 | -1 | 4.2101 | 3.763 | 0.00074651 | 4.8471e-07 | 0.00028207 | 0.67941 | 0.058893 | 1.7479 | 959.636 | 1550.9204
3000 | 373.35 | 0.0010421 | 422.1194 | 418.993 | 1.307 | -1 | 4.2103 | 3.7625 | 0.00074704 | 4.8488e-07 | 0.00028178 | 0.67945 | 0.058873 | 1.746 | 959.5643 | 1550.8302
3000 | 373.45 | 0.0010422 | 422.5405 | 419.4138 | 1.3081 | -1 | 4.2104 | 3.762 | 0.00074756 | 4.8505e-07 | 0.00028148 | 0.67949 | 0.058854 | 1.7442 | 959.4926 | 1550.7398
3000 | 373.55 | 0.0010423 | 422.9615 | 419.8346 | 1.3093 | -1 | 4.2105 | 3.7615 | 0.00074809 | 4.8522e-07 | 0.00028119 | 0.67954 | 0.058835 | 1.7423 | 959.4209 | 1550.6491
3000 | 373.65 | 0.0010424 | 423.3826 | 420.2555 | 1.3104 | -1 | 4.2106 | 3.761 | 0.00074862 | 4.854e-07 | 0.0002809 | 0.67958 | 0.058815 | 1.7404 | 959.3491 | 1550.5581
3000 | 373.75 | 0.0010425 | 423.8036 | 420.6763 | 1.3115 | -1 | 4.2108 | 3.7605 | 0.00074914 | 4.8557e-07 | 0.0002806 | 0.67962 | 0.058796 | 1.7386 | 959.2773 | 1550.4668
3000 | 373.85 | 0.0010425 | 424.2247 | 421.0971 | 1.3126 | -1 | 4.2109 | 3.76 | 0.00074967 | 4.8574e-07 | 0.00028031 | 0.67966 | 0.058777 | 1.7367 | 959.2054 | 1550.3751
3000 | 373.95 | 0.0010426 | 424.6458 | 421.518 | 1.3138 | -1 | 4.211 | 3.7594 | 0.0007502 | 4.8592e-07 | 0.00028002 | 0.6797 | 0.058758 | 1.7348 | 959.1334 | 1550.2832
3000 | 374.05 | 0.0010427 | 425.0669 | 421.9389 | 1.3149 | -1 | 4.2111 | 3.7589 | 0.00075073 | 4.8609e-07 | 0.00027973 | 0.67974 | 0.058738 | 1.733 | 959.0615 | 1550.191
3000 | 374.15 | 0.0010428 | 425.4881 | 422.3598 | 1.316 | -1 | 4.2113 | 3.7584 | 0.00075125 | 4.8626e-07 | 0.00027944 | 0.67978 | 0.058719 | 1.7311 | 958.9894 | 1550.0984
3000 | 374.25 | 0.0010428 | 425.9092 | 422.7807 | 1.3171 | -1 | 4.2114 | 3.7579 | 0.00075178 | 4.8644e-07 | 0.00027915 | 0.67982 | 0.0587 | 1.7293 | 958.9174 | 1550.0056
3000 | 374.35 | 0.0010429 | 426.3303 | 423.2016 | 1.3183 | -1 | 4.2115 | 3.7574 | 0.00075231 | 4.8661e-07 | 0.00027886 | 0.67986 | 0.05868 | 1.7275 | 958.8453 | 1549.9125
3000 | 374.45 | 0.001043 | 426.7515 | 423.6225 | 1.3194 | -1 | 4.2117 | 3.7569 | 0.00075283 | 4.8679e-07 | 0.00027857 | 0.6799 | 0.058661 | 1.7256 | 958.7731 | 1549.819
3000 | 374.55 | 0.0010431 | 427.1727 | 424.0434 | 1.3205 | -1 | 4.2118 | 3.7564 | 0.00075336 | 4.8696e-07 | 0.00027828 | 0.67994 | 0.058642 | 1.7238 | 958.7009 | 1549.7253
3000 | 374.65 | 0.0010432 | 427.5938 | 424.4644 | 1.3216 | -1 | 4.2119 | 3.7559 | 0.00075389 | 4.8714e-07 | 0.00027799 | 0.67998 | 0.058622 | 1.7219 | 958.6286 | 1549.6313
3000 | 374.75 | 0.0010432 | 428.015 | 424.8853 | 1.3228 | -1 | 4.212 | 3.7554 | 0.00075441 | 4.8731e-07 | 0.00027771 | 0.68002 | 0.058603 | 1.7201 | 958.5564 | 1549.537
3000 | 374.85 | 0.0010433 | 428.4363 | 425.3063 | 1.3239 | -1 | 4.2122 | 3.7549 | 0.00075494 | 4.8749e-07 | 0.00027742 | 0.68006 | 0.058584 | 1.7183 | 958.484 | 1549.4423
3000 | 374.95 | 0.0010434 | 428.8575 | 425.7273 | 1.325 | -1 | 4.2123 | 3.7544 | 0.00075547 | 4.8767e-07 | 0.00027714 | 0.6801 | 0.058564 | 1.7165 | 958.4116 | 1549.3474
3000 | 375.05 | 0.0010435 | 429.2787 | 426.1483 | 1.3261 | -1 | 4.2124 | 3.7539 | 0.00075599 | 4.8784e-07 | 0.00027685 | 0.68014 | 0.058545 | 1.7147 | 958.3392 | 1549.2522
3000 | 375.15 | 0.0010436 | 429.7 | 426.5693 | 1.3273 | -1 | 4.2125 | 3.7534 | 0.00075652 | 4.8802e-07 | 0.00027656 | 0.68018 | 0.058525 | 1.7129 | 958.2667 | 1549.1567
3000 | 375.25 | 0.0010436 | 430.1212 | 426.9903 | 1.3284 | -1 | 4.2127 | 3.7529 | 0.00075705 | 4.882e-07 | 0.00027628 | 0.68022 | 0.058506 | 1.711 | 958.1942 | 1549.0608
3000 | 375.35 | 0.0010437 | 430.5425 | 427.4114 | 1.3295 | -1 | 4.2128 | 3.7524 | 0.00075757 | 4.8838e-07 | 0.000276 | 0.68025 | 0.058487 | 1.7092 | 958.1217 | 1548.9647
3000 | 375.45 | 0.0010438 | 430.9638 | 427.8324 | 1.3306 | -1 | 4.2129 | 3.7519 | 0.0007581 | 4.8855e-07 | 0.00027571 | 0.68029 | 0.058467 | 1.7074 | 958.0491 | 1548.8683
3000 | 375.55 | 0.0010439 | 431.3851 | 428.2535 | 1.3318 | -1 | 4.2131 | 3.7514 | 0.00075862 | 4.8873e-07 | 0.00027543 | 0.68033 | 0.058448 | 1.7056 | 957.9764 | 1548.7716
3000 | 375.65 | 0.0010439 | 431.8064 | 428.6746 | 1.3329 | -1 | 4.2132 | 3.7509 | 0.00075915 | 4.8891e-07 | 0.00027515 | 0.68037 | 0.058429 | 1.7039 | 957.9037 | 1548.6746
3000 | 375.75 | 0.001044 | 432.2277 | 429.0956 | 1.334 | -1 | 4.2133 | 3.7504 | 0.00075968 | 4.8909e-07 | 0.00027487 | 0.68041 | 0.058409 | 1.7021 | 957.831 | 1548.5773
3000 | 375.85 | 0.0010441 | 432.6491 | 429.5167 | 1.3351 | -1 | 4.2135 | 3.7499 | 0.0007602 | 4.8927e-07 | 0.00027458 | 0.68045 | 0.05839 | 1.7003 | 957.7582 | 1548.4797
3000 | 375.95 | 0.0010442 | 433.0704 | 429.9379 | 1.3362 | -1 | 4.2136 | 3.7494 | 0.00076073 | 4.8945e-07 | 0.0002743 | 0.68048 | 0.05837 | 1.6985 | 957.6853 | 1548.3818
3000 | 376.05 | 0.0010443 | 433.4918 | 430.359 | 1.3374 | -1 | 4.2137 | 3.7489 | 0.00076125 | 4.8963e-07 | 0.00027402 | 0.68052 | 0.058351 | 1.6967 | 957.6125 | 1548.2836
3000 | 376.15 | 0.0010443 | 433.9132 | 430.7801 | 1.3385 | -1 | 4.2138 | 3.7484 | 0.00076178 | 4.8981e-07 | 0.00027374 | 0.68056 | 0.058332 | 1.6949 | 957.5395 | 1548.1851
3000 | 376.25 | 0.0010444 | 434.3345 | 431.2013 | 1.3396 | -1 | 4.214 | 3.7479 | 0.00076231 | 4.8999e-07 | 0.00027346 | 0.6806 | 0.058312 | 1.6932 | 957.4666 | 1548.0863
3000 | 376.35 | 0.0010445 | 434.7559 | 431.6224 | 1.3407 | -1 | 4.2141 | 3.7474 | 0.00076283 | 4.9017e-07 | 0.00027319 | 0.68064 | 0.058293 | 1.6914 | 957.3936 | 1547.9873
3000 | 376.45 | 0.0010446 | 435.1774 | 432.0436 | 1.3418 | -1 | 4.2142 | 3.7469 | 0.00076336 | 4.9035e-07 | 0.00027291 | 0.68067 | 0.058273 | 1.6896 | 957.3205 | 1547.8879
3000 | 376.55 | 0.0010447 | 435.5988 | 432.4648 | 1.343 | -1 | 4.2144 | 3.7464 | 0.00076389 | 4.9053e-07 | 0.00027263 | 0.68071 | 0.058254 | 1.6879 | 957.2474 | 1547.7882
3000 | 376.65 | 0.0010447 | 436.0202 | 432.886 | 1.3441 | -1 | 4.2145 | 3.7459 | 0.00076441 | 4.9071e-07 | 0.00027235 | 0.68075 | 0.058235 | 1.6861 | 957.1743 | 1547.6883
3000 | 376.75 | 0.0010448 | 436.4417 | 433.3072 | 1.3452 | -1 | 4.2146 | 3.7454 | 0.00076494 | 4.909e-07 | 0.00027208 | 0.68079 | 0.058215 | 1.6844 | 957.1011 | 1547.588
3000 | 376.85 | 0.0010449 | 436.8632 | 433.7285 | 1.3463 | -1 | 4.2148 | 3.7449 | 0.00076546 | 4.9108e-07 | 0.0002718 | 0.68082 | 0.058196 | 1.6826 | 957.0278 | 1547.4875
3000 | 376.95 | 0.001045 | 437.2846 | 434.1497 | 1.3474 | -1 | 4.2149 | 3.7444 | 0.00076599 | 4.9126e-07 | 0.00027152 | 0.68086 | 0.058176 | 1.6809 | 956.9546 | 1547.3866
3000 | 377.05 | 0.0010451 | 437.7061 | 434.571 | 1.3486 | -1 | 4.215 | 3.7439 | 0.00076651 | 4.9144e-07 | 0.00027125 | 0.6809 | 0.058157 | 1.6791 | 956.8812 | 1547.2855
3000 | 377.15 | 0.0010451 | 438.1277 | 434.9922 | 1.3497 | -1 | 4.2152 | 3.7434 | 0.00076704 | 4.9163e-07 | 0.00027097 | 0.68093 | 0.058137 | 1.6774 | 956.8079 | 1547.1841
3000 | 377.25 | 0.0010452 | 438.5492 | 435.4135 | 1.3508 | -1 | 4.2153 | 3.7429 | 0.00076757 | 4.9181e-07 | 0.0002707 | 0.68097 | 0.058118 | 1.6757 | 956.7345 | 1547.0824
3000 | 377.35 | 0.0010453 | 438.9707 | 435.8348 | 1.3519 | -1 | 4.2154 | 3.7424 | 0.00076809 | 4.9199e-07 | 0.00027043 | 0.68101 | 0.058098 | 1.6739 | 956.661 | 1546.9803
3000 | 377.45 | 0.0010454 | 439.3923 | 436.2561 | 1.353 | -1 | 4.2156 | 3.7419 | 0.00076862 | 4.9218e-07 | 0.00027015 | 0.68104 | 0.058079 | 1.6722 | 956.5875 | 1546.878
3000 | 377.55 | 0.0010455 | 439.8138 | 436.6774 | 1.3541 | -1 | 4.2157 | 3.7414 | 0.00076914 | 4.9236e-07 | 0.00026988 | 0.68108 | 0.058059 | 1.6705 | 956.514 | 1546.7755
3000 | 377.65 | 0.0010455 | 440.2354 | 437.0988 | 1.3553 | -1 | 4.2158 | 3.7409 | 0.00076967 | 4.9255e-07 | 0.00026961 | 0.68111 | 0.05804 | 1.6688 | 956.4404 | 1546.6726
3000 | 377.75 | 0.0010456 | 440.657 | 437.5201 | 1.3564 | -1 | 4.216 | 3.7404 | 0.00077019 | 4.9273e-07 | 0.00026934 | 0.68115 | 0.058021 | 1.6671 | 956.3667 | 1546.5694
3000 | 377.85 | 0.0010457 | 441.0786 | 437.9415 | 1.3575 | -1 | 4.2161 | 3.7399 | 0.00077072 | 4.9292e-07 | 0.00026907 | 0.68119 | 0.058001 | 1.6653 | 956.293 | 1546.4659
3000 | 377.95 | 0.0010458 | 441.5002 | 438.3629 | 1.3586 | -1 | 4.2162 | 3.7394 | 0.00077125 | 4.931e-07 | 0.0002688 | 0.68122 | 0.057982 | 1.6636 | 956.2193 | 1546.3622
3000 | 378.05 | 0.0010459 | 441.9218 | 438.7842 | 1.3597 | -1 | 4.2164 | 3.7389 | 0.00077177 | 4.9329e-07 | 0.00026852 | 0.68126 | 0.057962 | 1.6619 | 956.1455 | 1546.2581
3000 | 378.15 | 0.0010459 | 442.3435 | 439.2056 | 1.3608 | -1 | 4.2165 | 3.7384 | 0.0007723 | 4.9347e-07 | 0.00026826 | 0.68129 | 0.057943 | 1.6602 | 956.0717 | 1546.1538
3000 | 378.25 | 0.001046 | 442.7651 | 439.6271 | 1.3619 | -1 | 4.2166 | 3.738 | 0.00077282 | 4.9366e-07 | 0.00026799 | 0.68133 | 0.057923 | 1.6585 | 955.9979 | 1546.0492
3000 | 378.35 | 0.0010461 | 443.1868 | 440.0485 | 1.3631 | -1 | 4.2168 | 3.7375 | 0.00077335 | 4.9385e-07 | 0.00026772 | 0.68136 | 0.057904 | 1.6568 | 955.924 | 1545.9443
3000 | 378.45 | 0.0010462 | 443.6085 | 440.4699 | 1.3642 | -1 | 4.2169 | 3.737 | 0.00077387 | 4.9404e-07 | 0.00026745 | 0.6814 | 0.057884 | 1.6551 | 955.85 | 1545.8391
3000 | 378.55 | 0.0010463 | 444.0302 | 440.8914 | 1.3653 | -1 | 4.217 | 3.7365 | 0.0007744 | 4.9422e-07 | 0.00026718 | 0.68143 | 0.057865 | 1.6534 | 955.776 | 1545.7336
3000 | 378.65 | 0.0010464 | 444.4519 | 441.3129 | 1.3664 | -1 | 4.2172 | 3.736 | 0.00077492 | 4.9441e-07 | 0.00026691 | 0.68147 | 0.057845 | 1.6518 | 955.702 | 1545.6278
3000 | 378.75 | 0.0010464 | 444.8736 | 441.7343 | 1.3675 | -1 | 4.2173 | 3.7355 | 0.00077545 | 4.946e-07 | 0.00026665 | 0.6815 | 0.057825 | 1.6501 | 955.6279 | 1545.5217
3000 | 378.85 | 0.0010465 | 445.2954 | 442.1558 | 1.3686 | -1 | 4.2175 | 3.735 | 0.00077598 | 4.9479e-07 | 0.00026638 | 0.68154 | 0.057806 | 1.6484 | 955.5538 | 1545.4153
3000 | 378.95 | 0.0010466 | 445.7171 | 442.5773 | 1.3697 | -1 | 4.2176 | 3.7345 | 0.0007765 | 4.9498e-07 | 0.00026612 | 0.68157 | 0.057786 | 1.6467 | 955.4796 | 1545.3087
3000 | 379.05 | 0.0010467 | 446.1389 | 442.9989 | 1.3709 | -1 | 4.2177 | 3.734 | 0.00077703 | 4.9516e-07 | 0.00026585 | 0.68161 | 0.057767 | 1.6451 | 955.4054 | 1545.2018
3000 | 379.15 | 0.0010468 | 446.5607 | 443.4204 | 1.372 | -1 | 4.2179 | 3.7335 | 0.00077755 | 4.9535e-07 | 0.00026559 | 0.68164 | 0.057747 | 1.6434 | 955.3311 | 1545.0945
3000 | 379.25 | 0.0010468 | 446.9825 | 443.8419 | 1.3731 | -1 | 4.218 | 3.733 | 0.00077808 | 4.9554e-07 | 0.00026532 | 0.68168 | 0.057728 | 1.6417 | 955.2568 | 1544.987
3000 | 379.35 | 0.0010469 | 447.4043 | 444.2635 | 1.3742 | -1 | 4.2181 | 3.7325 | 0.0007786 | 4.9573e-07 | 0.00026506 | 0.68171 | 0.057708 | 1.6401 | 955.1825 | 1544.8792
3000 | 379.45 | 0.001047 | 447.8261 | 444.6851 | 1.3753 | -1 | 4.2183 | 3.732 | 0.00077913 | 4.9592e-07 | 0.00026479 | 0.68174 | 0.057689 | 1.6384 | 955.1081 | 1544.7712
3000 | 379.55 | 0.0010471 | 448.2479 | 445.1067 | 1.3764 | -1 | 4.2184 | 3.7315 | 0.00077965 | 4.9611e-07 | 0.00026453 | 0.68178 | 0.057669 | 1.6368 | 955.0337 | 1544.6628
3000 | 379.65 | 0.0010472 | 448.6698 | 445.5283 | 1.3775 | -1 | 4.2186 | 3.731 | 0.00078018 | 4.9631e-07 | 0.00026427 | 0.68181 | 0.05765 | 1.6351 | 954.9592 | 1544.5541
3000 | 379.75 | 0.0010472 | 449.0916 | 445.9499 | 1.3786 | -1 | 4.2187 | 3.7305 | 0.0007807 | 4.965e-07 | 0.00026401 | 0.68184 | 0.05763 | 1.6335 | 954.8846 | 1544.4452
3000 | 379.85 | 0.0010473 | 449.5135 | 446.3715 | 1.3798 | -1 | 4.2188 | 3.73 | 0.00078123 | 4.9669e-07 | 0.00026375 | 0.68188 | 0.05761 | 1.6318 | 954.8101 | 1544.336
3000 | 379.95 | 0.0010474 | 449.9354 | 446.7932 | 1.3809 | -1 | 4.219 | 3.7295 | 0.00078175 | 4.9688e-07 | 0.00026348 | 0.68191 | 0.057591 | 1.6302 | 954.7355 | 1544.2265
3000 | 380.05 | 0.0010475 | 450.3573 | 447.2148 | 1.382 | -1 | 4.2191 | 3.729 | 0.00078228 | 4.9707e-07 | 0.00026322 | 0.68194 | 0.057571 | 1.6285 | 954.6608 | 1544.1167
3000 | 380.15 | 0.0010476 | 450.7792 | 447.6365 | 1.3831 | -1 | 4.2192 | 3.7285 | 0.0007828 | 4.9726e-07 | 0.00026296 | 0.68198 | 0.057552 | 1.6269 | 954.5861 | 1544.0066
3000 | 380.25 | 0.0010477 | 451.2012 | 448.0582 | 1.3842 | -1 | 4.2194 | 3.728 | 0.00078333 | 4.9746e-07 | 0.0002627 | 0.68201 | 0.057532 | 1.6253 | 954.5113 | 1543.8962
3000 | 380.35 | 0.0010477 | 451.6231 | 448.4799 | 1.3853 | -1 | 4.2195 | 3.7275 | 0.00078386 | 4.9765e-07 | 0.00026245 | 0.68204 | 0.057512 | 1.6236 | 954.4366 | 1543.7856
3000 | 380.45 | 0.0010478 | 452.0451 | 448.9016 | 1.3864 | -1 | 4.2197 | 3.727 | 0.00078438 | 4.9784e-07 | 0.00026219 | 0.68208 | 0.057493 | 1.622 | 954.3617 | 1543.6746
3000 | 380.55 | 0.0010479 | 452.467 | 449.3233 | 1.3875 | -1 | 4.2198 | 3.7265 | 0.00078491 | 4.9804e-07 | 0.00026193 | 0.68211 | 0.057473 | 1.6204 | 954.2868 | 1543.5634
3000 | 380.65 | 0.001048 | 452.889 | 449.7451 | 1.3886 | -1 | 4.2199 | 3.726 | 0.00078543 | 4.9823e-07 | 0.00026167 | 0.68214 | 0.057454 | 1.6188 | 954.2119 | 1543.4519
3000 | 380.75 | 0.0010481 | 453.311 | 450.1668 | 1.3897 | -1 | 4.2201 | 3.7255 | 0.00078596 | 4.9843e-07 | 0.00026141 | 0.68217 | 0.057434 | 1.6172 | 954.1369 | 1543.3401
3000 | 380.85 | 0.0010481 | 453.733 | 450.5886 | 1.3908 | -1 | 4.2202 | 3.725 | 0.00078648 | 4.9862e-07 | 0.00026116 | 0.68221 | 0.057414 | 1.6156 | 954.0619 | 1543.228
3000 | 380.95 | 0.0010482 | 454.1551 | 451.0104 | 1.392 | -1 | 4.2204 | 3.7245 | 0.00078701 | 4.9882e-07 | 0.0002609 | 0.68224 | 0.057395 | 1.6139 | 953.9869 | 1543.1157
3000 | 381.05 | 0.0010483 | 454.5771 | 451.4322 | 1.3931 | -1 | 4.2205 | 3.724 | 0.00078753 | 4.9901e-07 | 0.00026064 | 0.68227 | 0.057375 | 1.6123 | 953.9118 | 1543.003
3000 | 381.15 | 0.0010484 | 454.9992 | 451.854 | 1.3942 | -1 | 4.2207 | 3.7235 | 0.00078806 | 4.9921e-07 | 0.00026039 | 0.6823 | 0.057356 | 1.6107 | 953.8366 | 1542.8901
3000 | 381.25 | 0.0010485 | 455.4212 | 452.2758 | 1.3953 | -1 | 4.2208 | 3.723 | 0.00078858 | 4.994e-07 | 0.00026013 | 0.68233 | 0.057336 | 1.6091 | 953.7614 | 1542.7769
3000 | 381.35 | 0.0010486 | 455.8433 | 452.6976 | 1.3964 | -1 | 4.2209 | 3.7225 | 0.00078911 | 4.996e-07 | 0.00025988 | 0.68237 | 0.057316 | 1.6075 | 953.6862 | 1542.6634
3000 | 381.45 | 0.0010486 | 456.2654 | 453.1195 | 1.3975 | -1 | 4.2211 | 3.722 | 0.00078963 | 4.9979e-07 | 0.00025963 | 0.6824 | 0.057297 | 1.606 | 953.6109 | 1542.5497
3000 | 381.55 | 0.0010487 | 456.6875 | 453.5414 | 1.3986 | -1 | 4.2212 | 3.7216 | 0.00079016 | 4.9999e-07 | 0.00025937 | 0.68243 | 0.057277 | 1.6044 | 953.5356 | 1542.4356
3000 | 381.65 | 0.0010488 | 457.1097 | 453.9632 | 1.3997 | -1 | 4.2214 | 3.7211 | 0.00079068 | 5.0019e-07 | 0.00025912 | 0.68246 | 0.057257 | 1.6028 | 953.4602 | 1542.3213
3000 | 381.75 | 0.0010489 | 457.5318 | 454.3851 | 1.4008 | -1 | 4.2215 | 3.7206 | 0.00079121 | 5.0039e-07 | 0.00025887 | 0.68249 | 0.057238 | 1.6012 | 953.3848 | 1542.2067
3000 | 381.85 | 0.001049 | 457.954 | 454.807 | 1.4019 | -1 | 4.2216 | 3.7201 | 0.00079173 | 5.0058e-07 | 0.00025861 | 0.68252 | 0.057218 | 1.5996 | 953.3094 | 1542.0918
3000 | 381.95 | 0.0010491 | 458.3762 | 455.229 | 1.403 | -1 | 4.2218 | 3.7196 | 0.00079226 | 5.0078e-07 | 0.00025836 | 0.68255 | 0.057198 | 1.598 | 953.2339 | 1541.9766
3000 | 382.05 | 0.0010491 | 458.7983 | 455.6509 | 1.4041 | -1 | 4.2219 | 3.7191 | 0.00079279 | 5.0098e-07 | 0.00025811 | 0.68258 | 0.057179 | 1.5965 | 953.1583 | 1541.8612
3000 | 382.15 | 0.0010492 | 459.2205 | 456.0729 | 1.4052 | -1 | 4.2221 | 3.7186 | 0.00079331 | 5.0118e-07 | 0.00025786 | 0.68261 | 0.057159 | 1.5949 | 953.0827 | 1541.7455
3000 | 382.25 | 0.0010493 | 459.6428 | 456.4948 | 1.4063 | -1 | 4.2222 | 3.7181 | 0.00079384 | 5.0138e-07 | 0.00025761 | 0.68264 | 0.057139 | 1.5933 | 953.0071 | 1541.6294
3000 | 382.35 | 0.0010494 | 460.065 | 456.9168 | 1.4074 | -1 | 4.2224 | 3.7176 | 0.00079436 | 5.0158e-07 | 0.00025736 | 0.68268 | 0.05712 | 1.5918 | 952.9314 | 1541.5132
3000 | 382.45 | 0.0010495 | 460.4872 | 457.3388 | 1.4085 | -1 | 4.2225 | 3.7171 | 0.00079489 | 5.0178e-07 | 0.00025711 | 0.68271 | 0.0571 | 1.5902 | 952.8557 | 1541.3966
3000 | 382.55 | 0.0010496 | 460.9095 | 457.7608 | 1.4096 | -1 | 4.2227 | 3.7166 | 0.00079541 | 5.0198e-07 | 0.00025686 | 0.68274 | 0.05708 | 1.5887 | 952.78 | 1541.2797
3000 | 382.65 | 0.0010496 | 461.3318 | 458.1828 | 1.4107 | -1 | 4.2228 | 3.7161 | 0.00079594 | 5.0218e-07 | 0.00025661 | 0.68277 | 0.057061 | 1.5871 | 952.7041 | 1541.1626
3000 | 382.75 | 0.0010497 | 461.754 | 458.6049 | 1.4119 | -1 | 4.2229 | 3.7156 | 0.00079646 | 5.0238e-07 | 0.00025636 | 0.6828 | 0.057041 | 1.5856 | 952.6283 | 1541.0452
3000 | 382.85 | 0.0010498 | 462.1763 | 459.0269 | 1.413 | -1 | 4.2231 | 3.7151 | 0.00079699 | 5.0258e-07 | 0.00025612 | 0.68283 | 0.057021 | 1.584 | 952.5524 | 1540.9275
3000 | 382.95 | 0.0010499 | 462.5987 | 459.449 | 1.4141 | -1 | 4.2232 | 3.7146 | 0.00079751 | 5.0278e-07 | 0.00025587 | 0.68286 | 0.057001 | 1.5825 | 952.4765 | 1540.8096
3000 | 383.05 | 0.00105 | 463.021 | 459.8711 | 1.4152 | -1 | 4.2234 | 3.7141 | 0.00079804 | 5.0298e-07 | 0.00025562 | 0.68288 | 0.056982 | 1.5809 | 952.4005 | 1540.6913
3000 | 383.15 | 0.0010501 | 463.4433 | 460.2932 | 1.4163 | -1 | 4.2235 | 3.7136 | 0.00079856 | 5.0318e-07 | 0.00025538 | 0.68291 | 0.056962 | 1.5794 | 952.3245 | 1540.5728
3000 | 383.25 | 0.0010501 | 463.8657 | 460.7153 | 1.4174 | -1 | 4.2237 | 3.7131 | 0.00079909 | 5.0339e-07 | 0.00025513 | 0.68294 | 0.056942 | 1.5779 | 952.2484 | 1540.454
3000 | 383.35 | 0.0010502 | 464.2881 | 461.1374 | 1.4185 | -1 | 4.2238 | 3.7127 | 0.00079962 | 5.0359e-07 | 0.00025488 | 0.68297 | 0.056923 | 1.5763 | 952.1723 | 1540.3349
3000 | 383.45 | 0.0010503 | 464.7105 | 461.5595 | 1.4196 | -1 | 4.224 | 3.7122 | 0.00080014 | 5.0379e-07 | 0.00025464 | 0.683 | 0.056903 | 1.5748 | 952.0961 | 1540.2156
3000 | 383.55 | 0.0010504 | 465.1329 | 461.9817 | 1.4207 | -1 | 4.2241 | 3.7117 | 0.00080067 | 5.0399e-07 | 0.00025439 | 0.68303 | 0.056883 | 1.5733 | 952.0199 | 1540.0959
3000 | 383.65 | 0.0010505 | 465.5553 | 462.4038 | 1.4218 | -1 | 4.2243 | 3.7112 | 0.00080119 | 5.042e-07 | 0.00025415 | 0.68306 | 0.056863 | 1.5717 | 951.9437 | 1539.976
3000 | 383.75 | 0.0010506 | 465.9777 | 462.826 | 1.4229 | -1 | 4.2244 | 3.7107 | 0.00080172 | 5.044e-07 | 0.00025391 | 0.68309 | 0.056844 | 1.5702 | 951.8674 | 1539.8558
3000 | 383.85 | 0.0010507 | 466.4002 | 463.2482 | 1.424 | -1 | 4.2246 | 3.7102 | 0.00080224 | 5.0461e-07 | 0.00025366 | 0.68312 | 0.056824 | 1.5687 | 951.791 | 1539.7354
3000 | 383.95 | 0.0010507 | 466.8226 | 463.6704 | 1.4251 | -1 | 4.2247 | 3.7097 | 0.00080277 | 5.0481e-07 | 0.00025342 | 0.68315 | 0.056804 | 1.5672 | 951.7147 | 1539.6147
3000 | 384.05 | 0.0010508 | 467.2451 | 464.0927 | 1.4262 | -1 | 4.2249 | 3.7092 | 0.00080329 | 5.0501e-07 | 0.00025318 | 0.68317 | 0.056784 | 1.5657 | 951.6382 | 1539.4936
3000 | 384.15 | 0.0010509 | 467.6676 | 464.5149 | 1.4273 | -1 | 4.225 | 3.7087 | 0.00080382 | 5.0522e-07 | 0.00025294 | 0.6832 | 0.056765 | 1.5642 | 951.5618 | 1539.3724
3000 | 384.25 | 0.001051 | 468.0901 | 464.9371 | 1.4284 | -1 | 4.2251 | 3.7082 | 0.00080435 | 5.0543e-07 | 0.00025269 | 0.68323 | 0.056745 | 1.5627 | 951.4853 | 1539.2508
3000 | 384.35 | 0.0010511 | 468.5126 | 465.3594 | 1.4295 | -1 | 4.2253 | 3.7077 | 0.00080487 | 5.0563e-07 | 0.00025245 | 0.68326 | 0.056725 | 1.5612 | 951.4087 | 1539.129
3000 | 384.45 | 0.0010512 | 468.9352 | 465.7817 | 1.4306 | -1 | 4.2254 | 3.7072 | 0.0008054 | 5.0584e-07 | 0.00025221 | 0.68329 | 0.056705 | 1.5597 | 951.3321 | 1539.0068
3000 | 384.55 | 0.0010512 | 469.3577 | 466.204 | 1.4317 | -1 | 4.2256 | 3.7067 | 0.00080592 | 5.0604e-07 | 0.00025197 | 0.68331 | 0.056685 | 1.5582 | 951.2555 | 1538.8845
3000 | 384.65 | 0.0010513 | 469.7803 | 466.6263 | 1.4328 | -1 | 4.2257 | 3.7062 | 0.00080645 | 5.0625e-07 | 0.00025173 | 0.68334 | 0.056666 | 1.5567 | 951.1788 | 1538.7618
3000 | 384.75 | 0.0010514 | 470.2029 | 467.0486 | 1.4339 | -1 | 4.2259 | 3.7057 | 0.00080697 | 5.0646e-07 | 0.00025149 | 0.68337 | 0.056646 | 1.5552 | 951.102 | 1538.6389
3000 | 384.85 | 0.0010515 | 470.6255 | 467.471 | 1.435 | -1 | 4.226 | 3.7053 | 0.0008075 | 5.0666e-07 | 0.00025125 | 0.6834 | 0.056626 | 1.5537 | 951.0253 | 1538.5157
3000 | 384.95 | 0.0010516 | 471.0481 | 467.8933 | 1.4361 | -1 | 4.2262 | 3.7048 | 0.00080803 | 5.0687e-07 | 0.00025101 | 0.68342 | 0.056606 | 1.5522 | 950.9485 | 1538.3922
3000 | 385.05 | 0.0010517 | 471.4707 | 468.3157 | 1.4372 | -1 | 4.2263 | 3.7043 | 0.00080855 | 5.0708e-07 | 0.00025077 | 0.68345 | 0.056587 | 1.5507 | 950.8716 | 1538.2684
3000 | 385.15 | 0.0010518 | 471.8933 | 468.7381 | 1.4383 | -1 | 4.2265 | 3.7038 | 0.00080908 | 5.0729e-07 | 0.00025054 | 0.68348 | 0.056567 | 1.5493 | 950.7947 | 1538.1444
3000 | 385.25 | 0.0010518 | 472.316 | 469.1605 | 1.4394 | -1 | 4.2266 | 3.7033 | 0.0008096 | 5.075e-07 | 0.0002503 | 0.68351 | 0.056547 | 1.5478 | 950.7177 | 1538.0201
3000 | 385.35 | 0.0010519 | 472.7387 | 469.5829 | 1.4405 | -1 | 4.2268 | 3.7028 | 0.00081013 | 5.0771e-07 | 0.00025006 | 0.68353 | 0.056527 | 1.5463 | 950.6407 | 1537.8955
3000 | 385.45 | 0.001052 | 473.1614 | 470.0053 | 1.4416 | -1 | 4.2269 | 3.7023 | 0.00081066 | 5.0791e-07 | 0.00024983 | 0.68356 | 0.056507 | 1.5449 | 950.5637 | 1537.7707
3000 | 385.55 | 0.0010521 | 473.5841 | 470.4278 | 1.4426 | -1 | 4.2271 | 3.7018 | 0.00081118 | 5.0812e-07 | 0.00024959 | 0.68359 | 0.056487 | 1.5434 | 950.4866 | 1537.6455
3000 | 385.65 | 0.0010522 | 474.0068 | 470.8503 | 1.4437 | -1 | 4.2272 | 3.7013 | 0.00081171 | 5.0833e-07 | 0.00024935 | 0.68361 | 0.056468 | 1.5419 | 950.4095 | 1537.5201
3000 | 385.75 | 0.0010523 | 474.4295 | 471.2727 | 1.4448 | -1 | 4.2274 | 3.7008 | 0.00081223 | 5.0854e-07 | 0.00024912 | 0.68364 | 0.056448 | 1.5405 | 950.3323 | 1537.3945
3000 | 385.85 | 0.0010523 | 474.8523 | 471.6952 | 1.4459 | -1 | 4.2276 | 3.7003 | 0.00081276 | 5.0876e-07 | 0.00024888 | 0.68367 | 0.056428 | 1.539 | 950.2551 | 1537.2685
3000 | 385.95 | 0.0010524 | 475.275 | 472.1177 | 1.447 | -1 | 4.2277 | 3.6998 | 0.00081329 | 5.0897e-07 | 0.00024865 | 0.68369 | 0.056408 | 1.5376 | 950.1779 | 1537.1423
3000 | 386.05 | 0.0010525 | 475.6978 | 472.5402 | 1.4481 | -1 | 4.2279 | 3.6993 | 0.00081381 | 5.0918e-07 | 0.00024841 | 0.68372 | 0.056388 | 1.5361 | 950.1006 | 1537.0158
3000 | 386.15 | 0.0010526 | 476.1206 | 472.9628 | 1.4492 | -1 | 4.228 | 3.6989 | 0.00081434 | 5.0939e-07 | 0.00024818 | 0.68374 | 0.056368 | 1.5347 | 950.0232 | 1536.8891
3000 | 386.25 | 0.0010527 | 476.5434 | 473.3853 | 1.4503 | -1 | 4.2282 | 3.6984 | 0.00081486 | 5.096e-07 | 0.00024795 | 0.68377 | 0.056349 | 1.5332 | 949.9458 | 1536.7621
3000 | 386.35 | 0.0010528 | 476.9662 | 473.8079 | 1.4514 | -1 | 4.2283 | 3.6979 | 0.00081539 | 5.0981e-07 | 0.00024771 | 0.6838 | 0.056329 | 1.5318 | 949.8684 | 1536.6348
3000 | 386.45 | 0.0010529 | 477.3891 | 474.2305 | 1.4525 | -1 | 4.2285 | 3.6974 | 0.00081592 | 5.1003e-07 | 0.00024748 | 0.68382 | 0.056309 | 1.5303 | 949.7909 | 1536.5072
3000 | 386.55 | 0.0010529 | 477.8119 | 474.6531 | 1.4536 | -1 | 4.2286 | 3.6969 | 0.00081644 | 5.1024e-07 | 0.00024725 | 0.68385 | 0.056289 | 1.5289 | 949.7134 | 1536.3794
3000 | 386.65 | 0.001053 | 478.2348 | 475.0757 | 1.4547 | -1 | 4.2288 | 3.6964 | 0.00081697 | 5.1045e-07 | 0.00024702 | 0.68387 | 0.056269 | 1.5275 | 949.6359 | 1536.2513
3000 | 386.75 | 0.0010531 | 478.6577 | 475.4983 | 1.4558 | -1 | 4.2289 | 3.6959 | 0.0008175 | 5.1066e-07 | 0.00024679 | 0.6839 | 0.056249 | 1.526 | 949.5583 | 1536.1229
3000 | 386.85 | 0.0010532 | 479.0806 | 475.921 | 1.4569 | -1 | 4.2291 | 3.6954 | 0.00081802 | 5.1088e-07 | 0.00024656 | 0.68392 | 0.056229 | 1.5246 | 949.4806 | 1535.9943
3000 | 386.95 | 0.0010533 | 479.5035 | 476.3436 | 1.458 | -1 | 4.2292 | 3.6949 | 0.00081855 | 5.1109e-07 | 0.00024632 | 0.68395 | 0.056209 | 1.5232 | 949.4029 | 1535.8653
3000 | 387.05 | 0.0010534 | 479.9264 | 476.7663 | 1.4591 | -1 | 4.2294 | 3.6944 | 0.00081908 | 5.1131e-07 | 0.00024609 | 0.68397 | 0.05619 | 1.5217 | 949.3252 | 1535.7362
3000 | 387.15 | 0.0010535 | 480.3494 | 477.189 | 1.4602 | -1 | 4.2295 | 3.6939 | 0.0008196 | 5.1152e-07 | 0.00024586 | 0.684 | 0.05617 | 1.5203 | 949.2474 | 1535.6067
3000 | 387.25 | 0.0010536 | 480.7723 | 477.6117 | 1.4613 | -1 | 4.2297 | 3.6935 | 0.00082013 | 5.1174e-07 | 0.00024564 | 0.68402 | 0.05615 | 1.5189 | 949.1696 | 1535.477
3000 | 387.35 | 0.0010536 | 481.1953 | 478.0344 | 1.4623 | -1 | 4.2299 | 3.693 | 0.00082066 | 5.1195e-07 | 0.00024541 | 0.68405 | 0.05613 | 1.5175 | 949.0917 | 1535.347
3000 | 387.45 | 0.0010537 | 481.6183 | 478.4571 | 1.4634 | -1 | 4.23 | 3.6925 | 0.00082118 | 5.1217e-07 | 0.00024518 | 0.68407 | 0.05611 | 1.5161 | 949.0138 | 1535.2167
3000 | 387.55 | 0.0010538 | 482.0413 | 478.8799 | 1.4645 | -1 | 4.2302 | 3.692 | 0.00082171 | 5.1238e-07 | 0.00024495 | 0.68409 | 0.05609 | 1.5147 | 948.9359 | 1535.0862
3000 | 387.65 | 0.0010539 | 482.4643 | 479.3027 | 1.4656 | -1 | 4.2303 | 3.6915 | 0.00082224 | 5.126e-07 | 0.00024472 | 0.68412 | 0.05607 | 1.5133 | 948.8579 | 1534.9554
3000 | 387.75 | 0.001054 | 482.8874 | 479.7254 | 1.4667 | -1 | 4.2305 | 3.691 | 0.00082276 | 5.1282e-07 | 0.00024449 | 0.68414 | 0.05605 | 1.5119 | 948.7798 | 1534.8243
3000 | 387.85 | 0.0010541 | 483.3104 | 480.1482 | 1.4678 | -1 | 4.2306 | 3.6905 | 0.00082329 | 5.1303e-07 | 0.00024427 | 0.68417 | 0.05603 | 1.5105 | 948.7017 | 1534.693
3000 | 387.95 | 0.0010542 | 483.7335 | 480.571 | 1.4689 | -1 | 4.2308 | 3.69 | 0.00082382 | 5.1325e-07 | 0.00024404 | 0.68419 | 0.05601 | 1.5091 | 948.6236 | 1534.5614
3000 | 388.05 | 0.0010542 | 484.1566 | 480.9939 | 1.47 | -1 | 4.231 | 3.6895 | 0.00082434 | 5.1347e-07 | 0.00024381 | 0.68421 | 0.05599 | 1.5077 | 948.5454 | 1534.4295
3000 | 388.15 | 0.0010543 | 484.5797 | 481.4167 | 1.4711 | -1 | 4.2311 | 3.689 | 0.00082487 | 5.1369e-07 | 0.00024359 | 0.68424 | 0.05597 | 1.5063 | 948.4672 | 1534.2974
3000 | 388.25 | 0.0010544 | 485.0028 | 481.8396 | 1.4722 | -1 | 4.2313 | 3.6886 | 0.0008254 | 5.1391e-07 | 0.00024336 | 0.68426 | 0.055951 | 1.5049 | 948.389 | 1534.165
3000 | 388.35 | 0.0010545 | 485.426 | 482.2624 | 1.4733 | -1 | 4.2314 | 3.6881 | 0.00082593 | 5.1412e-07 | 0.00024314 | 0.68428 | 0.055931 | 1.5035 | 948.3107 | 1534.0323
3000 | 388.45 | 0.0010546 | 485.8491 | 482.6853 | 1.4743 | -1 | 4.2316 | 3.6876 | 0.00082645 | 5.1434e-07 | 0.00024291 | 0.68431 | 0.055911 | 1.5021 | 948.2323 | 1533.8994
3000 | 388.55 | 0.0010547 | 486.2723 | 483.1082 | 1.4754 | -1 | 4.2317 | 3.6871 | 0.00082698 | 5.1456e-07 | 0.00024269 | 0.68433 | 0.055891 | 1.5007 | 948.1539 | 1533.7662
3000 | 388.65 | 0.0010548 | 486.6955 | 483.5312 | 1.4765 | -1 | 4.2319 | 3.6866 | 0.00082751 | 5.1478e-07 | 0.00024247 | 0.68435 | 0.055871 | 1.4994 | 948.0755 | 1533.6327
3000 | 388.75 | 0.0010549 | 487.1187 | 483.9541 | 1.4776 | -1 | 4.2321 | 3.6861 | 0.00082803 | 5.15e-07 | 0.00024224 | 0.68438 | 0.055851 | 1.498 | 947.997 | 1533.499
3000 | 388.85 | 0.0010549 | 487.5419 | 484.377 | 1.4787 | -1 | 4.2322 | 3.6856 | 0.00082856 | 5.1522e-07 | 0.00024202 | 0.6844 | 0.055831 | 1.4966 | 947.9185 | 1533.365
3000 | 388.95 | 0.001055 | 487.9651 | 484.8 | 1.4798 | -1 | 4.2324 | 3.6851 | 0.00082909 | 5.1544e-07 | 0.0002418 | 0.68442 | 0.055811 | 1.4952 | 947.8399 | 1533.2308
3000 | 389.05 | 0.0010551 | 488.3883 | 485.223 | 1.4809 | -1 | 4.2325 | 3.6846 | 0.00082962 | 5.1566e-07 | 0.00024157 | 0.68445 | 0.055791 | 1.4939 | 947.7613 | 1533.0962
3000 | 389.15 | 0.0010552 | 488.8116 | 485.646 | 1.482 | -1 | 4.2327 | 3.6842 | 0.00083014 | 5.1589e-07 | 0.00024135 | 0.68447 | 0.055771 | 1.4925 | 947.6827 | 1532.9614
3000 | 389.25 | 0.0010553 | 489.2349 | 486.069 | 1.483 | -1 | 4.2329 | 3.6837 | 0.00083067 | 5.1611e-07 | 0.00024113 | 0.68449 | 0.055751 | 1.4911 | 947.604 | 1532.8264
3000 | 389.35 | 0.0010554 | 489.6582 | 486.492 | 1.4841 | -1 | 4.233 | 3.6832 | 0.0008312 | 5.1633e-07 | 0.00024091 | 0.68451 | 0.055731 | 1.4898 | 947.5253 | 1532.691
3000 | 389.45 | 0.0010555 | 490.0815 | 486.9151 | 1.4852 | -1 | 4.2332 | 3.6827 | 0.00083173 | 5.1655e-07 | 0.00024069 | 0.68453 | 0.055711 | 1.4884 | 947.4465 | 1532.5555
3000 | 389.55 | 0.0010556 | 490.5048 | 487.3381 | 1.4863 | -1 | 4.2333 | 3.6822 | 0.00083226 | 5.1677e-07 | 0.00024047 | 0.68456 | 0.055691 | 1.4871 | 947.3677 | 1532.4196
3000 | 389.65 | 0.0010556 | 490.9282 | 487.7612 | 1.4874 | -1 | 4.2335 | 3.6817 | 0.00083278 | 5.17e-07 | 0.00024025 | 0.68458 | 0.055671 | 1.4857 | 947.2888 | 1532.2835
3000 | 389.75 | 0.0010557 | 491.3515 | 488.1843 | 1.4885 | -1 | 4.2337 | 3.6812 | 0.00083331 | 5.1722e-07 | 0.00024003 | 0.6846 | 0.055651 | 1.4844 | 947.2099 | 1532.1471
3000 | 389.85 | 0.0010558 | 491.7749 | 488.6074 | 1.4896 | -1 | 4.2338 | 3.6807 | 0.00083384 | 5.1744e-07 | 0.00023981 | 0.68462 | 0.055631 | 1.483 | 947.1309 | 1532.0105
3000 | 389.95 | 0.0010559 | 492.1983 | 489.0306 | 1.4907 | -1 | 4.234 | 3.6803 | 0.00083437 | 5.1767e-07 | 0.00023959 | 0.68464 | 0.055611 | 1.4817 | 947.0519 | 1531.8736
3000 | 390.05 | 0.001056 | 492.6217 | 489.4537 | 1.4917 | -1 | 4.2341 | 3.6798 | 0.0008349 | 5.1789e-07 | 0.00023937 | 0.68466 | 0.055591 | 1.4803 | 946.9729 | 1531.7364
3000 | 390.15 | 0.0010561 | 493.0451 | 489.8769 | 1.4928 | -1 | 4.2343 | 3.6793 | 0.00083542 | 5.1812e-07 | 0.00023915 | 0.68469 | 0.055571 | 1.479 | 946.8938 | 1531.599
3000 | 390.25 | 0.0010562 | 493.4685 | 490.3 | 1.4939 | -1 | 4.2345 | 3.6788 | 0.00083595 | 5.1834e-07 | 0.00023893 | 0.68471 | 0.055551 | 1.4777 | 946.8147 | 1531.4613
3000 | 390.35 | 0.0010563 | 493.892 | 490.7232 | 1.495 | -1 | 4.2346 | 3.6783 | 0.00083648 | 5.1857e-07 | 0.00023872 | 0.68473 | 0.055531 | 1.4763 | 946.7355 | 1531.3233
3000 | 390.45 | 0.0010563 | 494.3155 | 491.1464 | 1.4961 | -1 | 4.2348 | 3.6778 | 0.00083701 | 5.1879e-07 | 0.0002385 | 0.68475 | 0.055511 | 1.475 | 946.6563 | 1531.1851
3000 | 390.55 | 0.0010564 | 494.739 | 491.5696 | 1.4972 | -1 | 4.235 | 3.6773 | 0.00083754 | 5.1902e-07 | 0.00023828 | 0.68477 | 0.055491 | 1.4737 | 946.577 | 1531.0466
3000 | 390.65 | 0.0010565 | 495.1625 | 491.9929 | 1.4982 | -1 | 4.2351 | 3.6768 | 0.00083807 | 5.1925e-07 | 0.00023807 | 0.68479 | 0.055471 | 1.4723 | 946.4977 | 1530.9078
3000 | 390.75 | 0.0010566 | 495.586 | 492.4161 | 1.4993 | -1 | 4.2353 | 3.6764 | 0.00083859 | 5.1947e-07 | 0.00023785 | 0.68481 | 0.055451 | 1.471 | 946.4184 | 1530.7688
3000 | 390.85 | 0.0010567 | 496.0095 | 492.8394 | 1.5004 | -1 | 4.2354 | 3.6759 | 0.00083912 | 5.197e-07 | 0.00023763 | 0.68483 | 0.055431 | 1.4697 | 946.339 | 1530.6296
3000 | 390.95 | 0.0010568 | 496.4331 | 493.2627 | 1.5015 | -1 | 4.2356 | 3.6754 | 0.00083965 | 5.1993e-07 | 0.00023742 | 0.68485 | 0.05541 | 1.4684 | 946.2596 | 1530.49
3000 | 391.05 | 0.0010569 | 496.8566 | 493.686 | 1.5026 | -1 | 4.2358 | 3.6749 | 0.00084018 | 5.2015e-07 | 0.0002372 | 0.68487 | 0.05539 | 1.4671 | 946.1801 | 1530.3502
3000 | 391.15 | 0.001057 | 497.2802 | 494.1093 | 1.5037 | -1 | 4.2359 | 3.6744 | 0.00084071 | 5.2038e-07 | 0.00023699 | 0.68489 | 0.05537 | 1.4657 | 946.1006 | 1530.2102
3000 | 391.25 | 0.0010571 | 497.7038 | 494.5327 | 1.5047 | -1 | 4.2361 | 3.6739 | 0.00084124 | 5.2061e-07 | 0.00023678 | 0.68491 | 0.05535 | 1.4644 | 946.021 | 1530.0699
3000 | 391.35 | 0.0010571 | 498.1274 | 494.956 | 1.5058 | -1 | 4.2363 | 3.6734 | 0.00084177 | 5.2084e-07 | 0.00023656 | 0.68493 | 0.05533 | 1.4631 | 945.9414 | 1529.9293
3000 | 391.45 | 0.0010572 | 498.5511 | 495.3794 | 1.5069 | -1 | 4.2364 | 3.6729 | 0.0008423 | 5.2107e-07 | 0.00023635 | 0.68495 | 0.05531 | 1.4618 | 945.8618 | 1529.7885
3000 | 391.55 | 0.0010573 | 498.9747 | 495.8028 | 1.508 | -1 | 4.2366 | 3.6725 | 0.00084283 | 5.213e-07 | 0.00023614 | 0.68497 | 0.05529 | 1.4605 | 945.7821 | 1529.6474
3000 | 391.65 | 0.0010574 | 499.3984 | 496.2262 | 1.5091 | -1 | 4.2368 | 3.672 | 0.00084335 | 5.2153e-07 | 0.00023592 | 0.68499 | 0.05527 | 1.4592 | 945.7023 | 1529.506
3000 | 391.75 | 0.0010575 | 499.8221 | 496.6496 | 1.5102 | -1 | 4.2369 | 3.6715 | 0.00084388 | 5.2176e-07 | 0.00023571 | 0.68501 | 0.05525 | 1.4579 | 945.6226 | 1529.3644
3000 | 391.85 | 0.0010576 | 500.2458 | 497.073 | 1.5112 | -1 | 4.2371 | 3.671 | 0.00084441 | 5.2199e-07 | 0.0002355 | 0.68503 | 0.05523 | 1.4566 | 945.5427 | 1529.2225
3000 | 391.95 | 0.0010577 | 500.6695 | 497.4965 | 1.5123 | -1 | 4.2373 | 3.6705 | 0.00084494 | 5.2222e-07 | 0.00023529 | 0.68505 | 0.05521 | 1.4553 | 945.4629 | 1529.0804
3000 | 392.05 | 0.0010578 | 501.0932 | 497.9199 | 1.5134 | -1 | 4.2374 | 3.67 | 0.00084547 | 5.2245e-07 | 0.00023507 | 0.68507 | 0.05519 | 1.454 | 945.383 | 1528.938
3000 | 392.15 | 0.0010579 | 501.517 | 498.3434 | 1.5145 | -1 | 4.2376 | 3.6695 | 0.000846 | 5.2268e-07 | 0.00023486 | 0.68509 | 0.055169 | 1.4527 | 945.303 | 1528.7953
3000 | 392.25 | 0.001058 | 501.9408 | 498.7669 | 1.5156 | -1 | 4.2378 | 3.6691 | 0.00084653 | 5.2291e-07 | 0.00023465 | 0.68511 | 0.055149 | 1.4515 | 945.223 | 1528.6524
3000 | 392.35 | 0.001058 | 502.3645 | 499.1904 | 1.5166 | -1 | 4.2379 | 3.6686 | 0.00084706 | 5.2315e-07 | 0.00023444 | 0.68512 | 0.055129 | 1.4502 | 945.143 | 1528.5092
3000 | 392.45 | 0.0010581 | 502.7883 | 499.6139 | 1.5177 | -1 | 4.2381 | 3.6681 | 0.00084759 | 5.2338e-07 | 0.00023423 | 0.68514 | 0.055109 | 1.4489 | 945.0629 | 1528.3658
3000 | 392.55 | 0.0010582 | 503.2122 | 500.0375 | 1.5188 | -1 | 4.2383 | 3.6676 | 0.00084812 | 5.2361e-07 | 0.00023402 | 0.68516 | 0.055089 | 1.4476 | 944.9828 | 1528.2221
3000 | 392.65 | 0.0010583 | 503.636 | 500.4611 | 1.5199 | -1 | 4.2384 | 3.6671 | 0.00084865 | 5.2384e-07 | 0.00023381 | 0.68518 | 0.055069 | 1.4463 | 944.9026 | 1528.0781
3000 | 392.75 | 0.0010584 | 504.0598 | 500.8846 | 1.521 | -1 | 4.2386 | 3.6666 | 0.00084918 | 5.2408e-07 | 0.00023361 | 0.6852 | 0.055049 | 1.4451 | 944.8224 | 1527.9339
3000 | 392.85 | 0.0010585 | 504.4837 | 501.3082 | 1.522 | -1 | 4.2388 | 3.6661 | 0.00084971 | 5.2431e-07 | 0.0002334 | 0.68522 | 0.055029 | 1.4438 | 944.7421 | 1527.7894
3000 | 392.95 | 0.0010586 | 504.9076 | 501.7319 | 1.5231 | -1 | 4.2389 | 3.6657 | 0.00085024 | 5.2455e-07 | 0.00023319 | 0.68523 | 0.055008 | 1.4425 | 944.6618 | 1527.6447
3000 | 393.05 | 0.0010587 | 505.3315 | 502.1555 | 1.5242 | -1 | 4.2391 | 3.6652 | 0.00085077 | 5.2478e-07 | 0.00023298 | 0.68525 | 0.054988 | 1.4413 | 944.5815 | 1527.4997
3000 | 393.15 | 0.0010588 | 505.7554 | 502.5791 | 1.5253 | -1 | 4.2393 | 3.6647 | 0.0008513 | 5.2502e-07 | 0.00023277 | 0.68527 | 0.054968 | 1.44 | 944.5011 | 1527.3545
3000 | 393.25 | 0.0010589 | 506.1794 | 503.0028 | 1.5264 | -1 | 4.2394 | 3.6642 | 0.00085183 | 5.2525e-07 | 0.00023257 | 0.68529 | 0.054948 | 1.4387 | 944.4207 | 1527.209
3000 | 393.35 | 0.0010589 | 506.6033 | 503.4265 | 1.5274 | -1 | 4.2396 | 3.6637 | 0.00085236 | 5.2549e-07 | 0.00023236 | 0.6853 | 0.054928 | 1.4375 | 944.3402 | 1527.0632
3000 | 393.45 | 0.001059 | 507.0273 | 503.8502 | 1.5285 | -1 | 4.2398 | 3.6632 | 0.00085289 | 5.2572e-07 | 0.00023215 | 0.68532 | 0.054908 | 1.4362 | 944.2597 | 1526.9172
3000 | 393.55 | 0.0010591 | 507.4513 | 504.2739 | 1.5296 | -1 | 4.24 | 3.6628 | 0.00085342 | 5.2596e-07 | 0.00023195 | 0.68534 | 0.054888 | 1.435 | 944.1791 | 1526.771
3000 | 393.65 | 0.0010592 | 507.8753 | 504.6976 | 1.5307 | -1 | 4.2401 | 3.6623 | 0.00085395 | 5.2619e-07 | 0.00023174 | 0.68536 | 0.054867 | 1.4337 | 944.0985 | 1526.6244
3000 | 393.75 | 0.0010593 | 508.2993 | 505.1214 | 1.5317 | -1 | 4.2403 | 3.6618 | 0.00085449 | 5.2643e-07 | 0.00023154 | 0.68537 | 0.054847 | 1.4325 | 944.0179 | 1526.4776
3000 | 393.85 | 0.0010594 | 508.7233 | 505.5451 | 1.5328 | -1 | 4.2405 | 3.6613 | 0.00085502 | 5.2667e-07 | 0.00023133 | 0.68539 | 0.054827 | 1.4312 | 943.9372 | 1526.3306
3000 | 393.95 | 0.0010595 | 509.1474 | 505.9689 | 1.5339 | -1 | 4.2406 | 3.6608 | 0.00085555 | 5.2691e-07 | 0.00023113 | 0.68541 | 0.054807 | 1.43 | 943.8565 | 1526.1833
3000 | 394.05 | 0.0010596 | 509.5715 | 506.3927 | 1.535 | -1 | 4.2408 | 3.6603 | 0.00085608 | 5.2714e-07 | 0.00023092 | 0.68542 | 0.054787 | 1.4287 | 943.7757 | 1526.0357
3000 | 394.15 | 0.0010597 | 509.9955 | 506.8165 | 1.536 | -1 | 4.241 | 3.6598 | 0.00085661 | 5.2738e-07 | 0.00023072 | 0.68544 | 0.054766 | 1.4275 | 943.6949 | 1525.8879
3000 | 394.25 | 0.0010598 | 510.4196 | 507.2404 | 1.5371 | -1 | 4.2411 | 3.6594 | 0.00085714 | 5.2762e-07 | 0.00023051 | 0.68546 | 0.054746 | 1.4263 | 943.614 | 1525.7399
3000 | 394.35 | 0.0010598 | 510.8438 | 507.6642 | 1.5382 | -1 | 4.2413 | 3.6589 | 0.00085767 | 5.2786e-07 | 0.00023031 | 0.68547 | 0.054726 | 1.425 | 943.5331 | 1525.5916
3000 | 394.45 | 0.0010599 | 511.2679 | 508.0881 | 1.5393 | -1 | 4.2415 | 3.6584 | 0.0008582 | 5.281e-07 | 0.00023011 | 0.68549 | 0.054706 | 1.4238 | 943.4522 | 1525.443
3000 | 394.55 | 0.00106 | 511.6921 | 508.512 | 1.5404 | -1 | 4.2417 | 3.6579 | 0.00085874 | 5.2834e-07 | 0.0002299 | 0.68551 | 0.054686 | 1.4226 | 943.3712 | 1525.2941
3000 | 394.65 | 0.0010601 | 512.1162 | 508.9359 | 1.5414 | -1 | 4.2418 | 3.6574 | 0.00085927 | 5.2858e-07 | 0.0002297 | 0.68552 | 0.054665 | 1.4213 | 943.2902 | 1525.1451
3000 | 394.75 | 0.0010602 | 512.5404 | 509.3598 | 1.5425 | -1 | 4.242 | 3.6569 | 0.0008598 | 5.2882e-07 | 0.0002295 | 0.68554 | 0.054645 | 1.4201 | 943.2091 | 1524.9957
3000 | 394.85 | 0.0010603 | 512.9646 | 509.7837 | 1.5436 | -1 | 4.2422 | 3.6565 | 0.00086033 | 5.2906e-07 | 0.0002293 | 0.68555 | 0.054625 | 1.4189 | 943.128 | 1524.8461
3000 | 394.95 | 0.0010604 | 513.3889 | 510.2077 | 1.5447 | -1 | 4.2424 | 3.656 | 0.00086086 | 5.293e-07 | 0.0002291 | 0.68557 | 0.054605 | 1.4177 | 943.0468 | 1524.6963
3000 | 395.05 | 0.0010605 | 513.8131 | 510.6317 | 1.5457 | -1 | 4.2425 | 3.6555 | 0.0008614 | 5.2954e-07 | 0.0002289 | 0.68559 | 0.054585 | 1.4165 | 942.9656 | 1524.5462
3000 | 395.15 | 0.0010606 | 514.2374 | 511.0557 | 1.5468 | -1 | 4.2427 | 3.655 | 0.00086193 | 5.2978e-07 | 0.0002287 | 0.6856 | 0.054564 | 1.4152 | 942.8844 | 1524.3958
3000 | 395.25 | 0.0010607 | 514.6617 | 511.4797 | 1.5479 | -1 | 4.2429 | 3.6545 | 0.00086246 | 5.3003e-07 | 0.00022849 | 0.68562 | 0.054544 | 1.414 | 942.8031 | 1524.2452
3000 | 395.35 | 0.0010608 | 515.086 | 511.9037 | 1.5489 | -1 | 4.2431 | 3.6541 | 0.00086299 | 5.3027e-07 | 0.00022829 | 0.68563 | 0.054524 | 1.4128 | 942.7217 | 1524.0943
3000 | 395.45 | 0.0010608 | 515.5103 | 512.3277 | 1.55 | -1 | 4.2432 | 3.6536 | 0.00086352 | 5.3051e-07 | 0.0002281 | 0.68565 | 0.054504 | 1.4116 | 942.6404 | 1523.9432
3000 | 395.55 | 0.0010609 | 515.9346 | 512.7518 | 1.5511 | -1 | 4.2434 | 3.6531 | 0.00086406 | 5.3076e-07 | 0.0002279 | 0.68566 | 0.054483 | 1.4104 | 942.5589 | 1523.7918
3000 | 395.65 | 0.001061 | 516.3589 | 513.1758 | 1.5522 | -1 | 4.2436 | 3.6526 | 0.00086459 | 5.31e-07 | 0.0002277 | 0.68568 | 0.054463 | 1.4092 | 942.4775 | 1523.6402
3000 | 395.75 | 0.0010611 | 516.7833 | 513.5999 | 1.5532 | -1 | 4.2438 | 3.6521 | 0.00086512 | 5.3124e-07 | 0.0002275 | 0.68569 | 0.054443 | 1.408 | 942.396 | 1523.4883
3000 | 395.85 | 0.0010612 | 517.2077 | 514.024 | 1.5543 | -1 | 4.2439 | 3.6516 | 0.00086566 | 5.3149e-07 | 0.0002273 | 0.68571 | 0.054423 | 1.4068 | 942.3144 | 1523.3362
3000 | 395.95 | 0.0010613 | 517.6321 | 514.4482 | 1.5554 | -1 | 4.2441 | 3.6512 | 0.00086619 | 5.3173e-07 | 0.0002271 | 0.68572 | 0.054402 | 1.4056 | 942.2328 | 1523.1838
3000 | 396.05 | 0.0010614 | 518.0565 | 514.8723 | 1.5565 | -1 | 4.2443 | 3.6507 | 0.00086672 | 5.3198e-07 | 0.0002269 | 0.68574 | 0.054382 | 1.4044 | 942.1512 | 1523.0312
3000 | 396.15 | 0.0010615 | 518.481 | 515.2965 | 1.5575 | -1 | 4.2445 | 3.6502 | 0.00086725 | 5.3222e-07 | 0.00022671 | 0.68575 | 0.054362 | 1.4032 | 942.0695 | 1522.8783
3000 | 396.25 | 0.0010616 | 518.9054 | 515.7207 | 1.5586 | -1 | 4.2446 | 3.6497 | 0.00086779 | 5.3247e-07 | 0.00022651 | 0.68576 | 0.054341 | 1.402 | 941.9878 | 1522.7251
3000 | 396.35 | 0.0010617 | 519.3299 | 516.1449 | 1.5597 | -1 | 4.2448 | 3.6492 | 0.00086832 | 5.3271e-07 | 0.00022631 | 0.68578 | 0.054321 | 1.4008 | 941.906 | 1522.5717
3000 | 396.45 | 0.0010618 | 519.7544 | 516.5691 | 1.5607 | -1 | 4.245 | 3.6488 | 0.00086885 | 5.3296e-07 | 0.00022612 | 0.68579 | 0.054301 | 1.3996 | 941.8242 | 1522.4181
3000 | 396.55 | 0.0010619 | 520.1789 | 516.9933 | 1.5618 | -1 | 4.2452 | 3.6483 | 0.00086939 | 5.3321e-07 | 0.00022592 | 0.68581 | 0.054281 | 1.3985 | 941.7424 | 1522.2642
3000 | 396.65 | 0.001062 | 520.6034 | 517.4175 | 1.5629 | -1 | 4.2453 | 3.6478 | 0.00086992 | 5.3345e-07 | 0.00022572 | 0.68582 | 0.05426 | 1.3973 | 941.6605 | 1522.11
3000 | 396.75 | 0.001062 | 521.0279 | 517.8418 | 1.5639 | -1 | 4.2455 | 3.6473 | 0.00087046 | 5.337e-07 | 0.00022553 | 0.68583 | 0.05424 | 1.3961 | 941.5785 | 1521.9556
3000 | 396.85 | 0.0010621 | 521.4525 | 518.2661 | 1.565 | -1 | 4.2457 | 3.6468 | 0.00087099 | 5.3395e-07 | 0.00022533 | 0.68585 | 0.05422 | 1.3949 | 941.4965 | 1521.801
3000 | 396.95 | 0.0010622 | 521.8771 | 518.6904 | 1.5661 | -1 | 4.2459 | 3.6463 | 0.00087152 | 5.342e-07 | 0.00022514 | 0.68586 | 0.054199 | 1.3937 | 941.4145 | 1521.6461
3000 | 397.05 | 0.0010623 | 522.3017 | 519.1147 | 1.5672 | -1 | 4.2461 | 3.6459 | 0.00087206 | 5.3445e-07 | 0.00022494 | 0.68587 | 0.054179 | 1.3926 | 941.3324 | 1521.4909
3000 | 397.15 | 0.0010624 | 522.7263 | 519.5391 | 1.5682 | -1 | 4.2462 | 3.6454 | 0.00087259 | 5.3469e-07 | 0.00022475 | 0.68589 | 0.054159 | 1.3914 | 941.2503 | 1521.3355
3000 | 397.25 | 0.0010625 | 523.1509 | 519.9634 | 1.5693 | -1 | 4.2464 | 3.6449 | 0.00087313 | 5.3494e-07 | 0.00022456 | 0.6859 | 0.054138 | 1.3902 | 941.1682 | 1521.1798
3000 | 397.35 | 0.0010626 | 523.5756 | 520.3878 | 1.5704 | -1 | 4.2466 | 3.6444 | 0.00087366 | 5.3519e-07 | 0.00022436 | 0.68591 | 0.054118 | 1.3891 | 941.086 | 1521.0239
3000 | 397.45 | 0.0010627 | 524.0003 | 520.8122 | 1.5714 | -1 | 4.2468 | 3.6439 | 0.0008742 | 5.3544e-07 | 0.00022417 | 0.68593 | 0.054098 | 1.3879 | 941.0037 | 1520.8678
3000 | 397.55 | 0.0010628 | 524.4249 | 521.2366 | 1.5725 | -1 | 4.247 | 3.6435 | 0.00087473 | 5.3569e-07 | 0.00022398 | 0.68594 | 0.054077 | 1.3867 | 940.9215 | 1520.7113
3000 | 397.65 | 0.0010629 | 524.8496 | 521.661 | 1.5736 | -1 | 4.2471 | 3.643 | 0.00087526 | 5.3594e-07 | 0.00022378 | 0.68595 | 0.054057 | 1.3856 | 940.8391 | 1520.5547
3000 | 397.75 | 0.001063 | 525.2744 | 522.0854 | 1.5746 | -1 | 4.2473 | 3.6425 | 0.0008758 | 5.3619e-07 | 0.00022359 | 0.68596 | 0.054037 | 1.3844 | 940.7568 | 1520.3978
3000 | 397.85 | 0.0010631 | 525.6991 | 522.5099 | 1.5757 | -1 | 4.2475 | 3.642 | 0.00087633 | 5.3645e-07 | 0.0002234 | 0.68598 | 0.054016 | 1.3833 | 940.6743 | 1520.2406
3000 | 397.95 | 0.0010632 | 526.1239 | 522.9344 | 1.5768 | -1 | 4.2477 | 3.6415 | 0.00087687 | 5.367e-07 | 0.00022321 | 0.68599 | 0.053996 | 1.3821 | 940.5919 | 1520.0832
3000 | 398.05 | 0.0010633 | 526.5486 | 523.3589 | 1.5778 | -1 | 4.2479 | 3.6411 | 0.0008774 | 5.3695e-07 | 0.00022302 | 0.686 | 0.053976 | 1.381 | 940.5094 | 1519.9255
3000 | 398.15 | 0.0010633 | 526.9734 | 523.7834 | 1.5789 | -1 | 4.248 | 3.6406 | 0.00087794 | 5.372e-07 | 0.00022282 | 0.68601 | 0.053955 | 1.3798 | 940.4268 | 1519.7676
3000 | 398.25 | 0.0010634 | 527.3982 | 524.2079 | 1.58 | -1 | 4.2482 | 3.6401 | 0.00087848 | 5.3746e-07 | 0.00022263 | 0.68602 | 0.053935 | 1.3787 | 940.3443 | 1519.6095
3000 | 398.35 | 0.0010635 | 527.8231 | 524.6325 | 1.581 | -1 | 4.2484 | 3.6396 | 0.00087901 | 5.3771e-07 | 0.00022244 | 0.68604 | 0.053915 | 1.3775 | 940.2616 | 1519.4511
3000 | 398.45 | 0.0010636 | 528.2479 | 525.057 | 1.5821 | -1 | 4.2486 | 3.6391 | 0.00087955 | 5.3796e-07 | 0.00022225 | 0.68605 | 0.053894 | 1.3764 | 940.179 | 1519.2924
3000 | 398.55 | 0.0010637 | 528.6728 | 525.4816 | 1.5832 | -1 | 4.2488 | 3.6387 | 0.00088008 | 5.3822e-07 | 0.00022206 | 0.68606 | 0.053874 | 1.3752 | 940.0962 | 1519.1335
3000 | 398.65 | 0.0010638 | 529.0977 | 525.9062 | 1.5842 | -1 | 4.2489 | 3.6382 | 0.00088062 | 5.3847e-07 | 0.00022187 | 0.68607 | 0.053853 | 1.3741 | 940.0135 | 1518.9743
3000 | 398.75 | 0.0010639 | 529.5226 | 526.3309 | 1.5853 | -1 | 4.2491 | 3.6377 | 0.00088115 | 5.3872e-07 | 0.00022168 | 0.68608 | 0.053833 | 1.373 | 939.9307 | 1518.8149
3000 | 398.85 | 0.001064 | 529.9475 | 526.7555 | 1.5864 | -1 | 4.2493 | 3.6372 | 0.00088169 | 5.3898e-07 | 0.0002215 | 0.68609 | 0.053813 | 1.3718 | 939.8478 | 1518.6553
3000 | 398.95 | 0.0010641 | 530.3724 | 527.1802 | 1.5874 | -1 | 4.2495 | 3.6367 | 0.00088223 | 5.3923e-07 | 0.00022131 | 0.68611 | 0.053792 | 1.3707 | 939.765 | 1518.4954
3000 | 399.05 | 0.0010642 | 530.7974 | 527.6048 | 1.5885 | -1 | 4.2497 | 3.6363 | 0.00088276 | 5.3949e-07 | 0.00022112 | 0.68612 | 0.053772 | 1.3696 | 939.682 | 1518.3352
3000 | 399.15 | 0.0010643 | 531.2224 | 528.0295 | 1.5896 | -1 | 4.2499 | 3.6358 | 0.0008833 | 5.3975e-07 | 0.00022093 | 0.68613 | 0.053751 | 1.3684 | 939.5991 | 1518.1748
3000 | 399.25 | 0.0010644 | 531.6474 | 528.4542 | 1.5906 | -1 | 4.25 | 3.6353 | 0.00088384 | 5.4e-07 | 0.00022074 | 0.68614 | 0.053731 | 1.3673 | 939.516 | 1518.0142
3000 | 399.35 | 0.0010645 | 532.0724 | 528.879 | 1.5917 | -1 | 4.2502 | 3.6348 | 0.00088437 | 5.4026e-07 | 0.00022056 | 0.68615 | 0.053711 | 1.3662 | 939.433 | 1517.8533
3000 | 399.45 | 0.0010646 | 532.4974 | 529.3037 | 1.5928 | -1 | 4.2504 | 3.6344 | 0.00088491 | 5.4052e-07 | 0.00022037 | 0.68616 | 0.05369 | 1.3651 | 939.3499 | 1517.6922
3000 | 399.55 | 0.0010647 | 532.9225 | 529.7285 | 1.5938 | -1 | 4.2506 | 3.6339 | 0.00088545 | 5.4077e-07 | 0.00022018 | 0.68617 | 0.05367 | 1.364 | 939.2667 | 1517.5308
3000 | 399.65 | 0.0010648 | 533.3475 | 530.1533 | 1.5949 | -1 | 4.2508 | 3.6334 | 0.00088599 | 5.4103e-07 | 0.00022 | 0.68618 | 0.053649 | 1.3628 | 939.1835 | 1517.3692
3000 | 399.75 | 0.0010648 | 533.7726 | 530.5781 | 1.596 | -1 | 4.251 | 3.6329 | 0.00088652 | 5.4129e-07 | 0.00021981 | 0.68619 | 0.053629 | 1.3617 | 939.1003 | 1517.2073
3000 | 399.85 | 0.0010649 | 534.1977 | 531.0029 | 1.597 | -1 | 4.2512 | 3.6324 | 0.00088706 | 5.4155e-07 | 0.00021962 | 0.6862 | 0.053609 | 1.3606 | 939.017 | 1517.0451
3000 | 399.95 | 0.001065 | 534.6229 | 531.4278 | 1.5981 | -1 | 4.2513 | 3.632 | 0.0008876 | 5.4181e-07 | 0.00021944 | 0.68621 | 0.053588 | 1.3595 | 938.9337 | 1516.8828
3000 | 400.05 | 0.0010651 | 535.048 | 531.8526 | 1.5991 | -1 | 4.2515 | 3.6315 | 0.00088814 | 5.4207e-07 | 0.00021925 | 0.68622 | 0.053568 | 1.3584 | 938.8504 | 1516.7201
3000 | 400.15 | 0.0010652 | 535.4732 | 532.2775 | 1.6002 | -1 | 4.2517 | 3.631 | 0.00088867 | 5.4233e-07 | 0.00021907 | 0.68623 | 0.053547 | 1.3573 | 938.767 | 1516.5573
3000 | 400.25 | 0.0010653 | 535.8984 | 532.7024 | 1.6013 | -1 | 4.2519 | 3.6305 | 0.00088921 | 5.4259e-07 | 0.00021888 | 0.68624 | 0.053527 | 1.3562 | 938.6835 | 1516.3942
3000 | 400.35 | 0.0010654 | 536.3236 | 533.1273 | 1.6023 | -1 | 4.2521 | 3.6301 | 0.00088975 | 5.4285e-07 | 0.0002187 | 0.68625 | 0.053506 | 1.3551 | 938.6 | 1516.2308
3000 | 400.45 | 0.0010655 | 536.7488 | 533.5522 | 1.6034 | -1 | 4.2523 | 3.6296 | 0.00089029 | 5.4311e-07 | 0.00021851 | 0.68626 | 0.053486 | 1.354 | 938.5165 | 1516.0672
3000 | 400.55 | 0.0010656 | 537.174 | 533.9772 | 1.6045 | -1 | 4.2525 | 3.6291 | 0.00089083 | 5.4337e-07 | 0.00021833 | 0.68627 | 0.053465 | 1.3529 | 938.4329 | 1515.9034
3000 | 400.65 | 0.0010657 | 537.5993 | 534.4022 | 1.6055 | -1 | 4.2527 | 3.6286 | 0.00089136 | 5.4363e-07 | 0.00021815 | 0.68628 | 0.053445 | 1.3518 | 938.3493 | 1515.7393
3000 | 400.75 | 0.0010658 | 538.0245 | 534.8272 | 1.6066 | -1 | 4.2528 | 3.6281 | 0.0008919 | 5.4389e-07 | 0.00021796 | 0.68629 | 0.053425 | 1.3507 | 938.2656 | 1515.5749
3000 | 400.85 | 0.0010659 | 538.4498 | 535.2522 | 1.6076 | -1 | 4.253 | 3.6277 | 0.00089244 | 5.4416e-07 | 0.00021778 | 0.6863 | 0.053404 | 1.3496 | 938.1819 | 1515.4103
3000 | 400.95 | 0.001066 | 538.8751 | 535.6772 | 1.6087 | -1 | 4.2532 | 3.6272 | 0.00089298 | 5.4442e-07 | 0.0002176 | 0.68631 | 0.053384 | 1.3485 | 938.0982 | 1515.2455
3000 | 401.05 | 0.0010661 | 539.3005 | 536.1022 | 1.6098 | -1 | 4.2534 | 3.6267 | 0.00089352 | 5.4468e-07 | 0.00021742 | 0.68631 | 0.053363 | 1.3474 | 938.0144 | 1515.0804
3000 | 401.15 | 0.0010662 | 539.7258 | 536.5273 | 1.6108 | -1 | 4.2536 | 3.6262 | 0.00089406 | 5.4494e-07 | 0.00021723 | 0.68632 | 0.053343 | 1.3463 | 937.9305 | 1514.9151
3000 | 401.25 | 0.0010663 | 540.1512 | 536.9524 | 1.6119 | -1 | 4.2538 | 3.6258 | 0.0008946 | 5.4521e-07 | 0.00021705 | 0.68633 | 0.053322 | 1.3453 | 937.8467 | 1514.7495
3000 | 401.35 | 0.0010664 | 540.5766 | 537.3775 | 1.6129 | -1 | 4.254 | 3.6253 | 0.00089514 | 5.4547e-07 | 0.00021687 | 0.68634 | 0.053302 | 1.3442 | 937.7627 | 1514.5837
3000 | 401.45 | 0.0010665 | 541.002 | 537.8026 | 1.614 | -1 | 4.2542 | 3.6248 | 0.00089568 | 5.4574e-07 | 0.00021669 | 0.68635 | 0.053281 | 1.3431 | 937.6788 | 1514.4176
3000 | 401.55 | 0.0010666 | 541.4274 | 538.2277 | 1.6151 | -1 | 4.2544 | 3.6243 | 0.00089622 | 5.46e-07 | 0.00021651 | 0.68636 | 0.053261 | 1.342 | 937.5948 | 1514.2513
3000 | 401.65 | 0.0010667 | 541.8529 | 538.6529 | 1.6161 | -1 | 4.2545 | 3.6239 | 0.00089676 | 5.4627e-07 | 0.00021633 | 0.68636 | 0.05324 | 1.3409 | 937.5107 | 1514.0848
3000 | 401.75 | 0.0010668 | 542.2783 | 539.0781 | 1.6172 | -1 | 4.2547 | 3.6234 | 0.0008973 | 5.4653e-07 | 0.00021615 | 0.68637 | 0.05322 | 1.3399 | 937.4266 | 1513.918
3000 | 401.85 | 0.0010668 | 542.7038 | 539.5033 | 1.6182 | -1 | 4.2549 | 3.6229 | 0.00089784 | 5.468e-07 | 0.00021597 | 0.68638 | 0.053199 | 1.3388 | 937.3425 | 1513.751
3000 | 401.95 | 0.0010669 | 543.1293 | 539.9285 | 1.6193 | -1 | 4.2551 | 3.6224 | 0.00089838 | 5.4707e-07 | 0.00021579 | 0.68639 | 0.053179 | 1.3377 | 937.2583 | 1513.5837
3000 | 402.05 | 0.001067 | 543.5548 | 540.3537 | 1.6204 | -1 | 4.2553 | 3.622 | 0.00089892 | 5.4733e-07 | 0.00021561 | 0.6864 | 0.053158 | 1.3367 | 937.1741 | 1513.4162
3000 | 402.15 | 0.0010671 | 543.9804 | 540.779 | 1.6214 | -1 | 4.2555 | 3.6215 | 0.00089946 | 5.476e-07 | 0.00021543 | 0.6864 | 0.053138 | 1.3356 | 937.0898 | 1513.2484
3000 | 402.25 | 0.0010672 | 544.4059 | 541.2043 | 1.6225 | -1 | 4.2557 | 3.621 | 0.0009 | 5.4787e-07 | 0.00021525 | 0.68641 | 0.053117 | 1.3345 | 937.0055 | 1513.0804
3000 | 402.35 | 0.0010673 | 544.8315 | 541.6295 | 1.6235 | -1 | 4.2559 | 3.6205 | 0.00090054 | 5.4814e-07 | 0.00021507 | 0.68642 | 0.053097 | 1.3335 | 936.9212 | 1512.9121
3000 | 402.45 | 0.0010674 | 545.2571 | 542.0549 | 1.6246 | -1 | 4.2561 | 3.6201 | 0.00090108 | 5.484e-07 | 0.00021489 | 0.68643 | 0.053076 | 1.3324 | 936.8368 | 1512.7436
3000 | 402.55 | 0.0010675 | 545.6827 | 542.4802 | 1.6256 | -1 | 4.2563 | 3.6196 | 0.00090162 | 5.4867e-07 | 0.00021471 | 0.68643 | 0.053055 | 1.3314 | 936.7523 | 1512.5749
3000 | 402.65 | 0.0010676 | 546.1084 | 542.9055 | 1.6267 | -1 | 4.2565 | 3.6191 | 0.00090216 | 5.4894e-07 | 0.00021454 | 0.68644 | 0.053035 | 1.3303 | 936.6678 | 1512.4059
3000 | 402.75 | 0.0010677 | 546.534 | 543.3309 | 1.6278 | -1 | 4.2567 | 3.6186 | 0.0009027 | 5.4921e-07 | 0.00021436 | 0.68645 | 0.053014 | 1.3292 | 936.5833 | 1512.2367
3000 | 402.85 | 0.0010678 | 546.9597 | 543.7563 | 1.6288 | -1 | 4.2569 | 3.6182 | 0.00090325 | 5.4948e-07 | 0.00021418 | 0.68645 | 0.052994 | 1.3282 | 936.4988 | 1512.0672
3000 | 402.95 | 0.0010679 | 547.3854 | 544.1817 | 1.6299 | -1 | 4.257 | 3.6177 | 0.00090379 | 5.4975e-07 | 0.000214 | 0.68646 | 0.052973 | 1.3271 | 936.4141 | 1511.8975
3000 | 403.05 | 0.001068 | 547.8111 | 544.6071 | 1.6309 | -1 | 4.2572 | 3.6172 | 0.00090433 | 5.5002e-07 | 0.00021383 | 0.68647 | 0.052953 | 1.3261 | 936.3295 | 1511.7276
3000 | 403.15 | 0.0010681 | 548.2368 | 545.0326 | 1.632 | -1 | 4.2574 | 3.6167 | 0.00090487 | 5.5029e-07 | 0.00021365 | 0.68647 | 0.052932 | 1.325 | 936.2448 | 1511.5574
3000 | 403.25 | 0.0010682 | 548.6626 | 545.458 | 1.633 | -1 | 4.2576 | 3.6163 | 0.00090541 | 5.5056e-07 | 0.00021348 | 0.68648 | 0.052912 | 1.324 | 936.1601 | 1511.3869
3000 | 403.35 | 0.0010683 | 549.0884 | 545.8835 | 1.6341 | -1 | 4.2578 | 3.6158 | 0.00090596 | 5.5083e-07 | 0.0002133 | 0.68649 | 0.052891 | 1.323 | 936.0753 | 1511.2163
3000 | 403.45 | 0.0010684 | 549.5142 | 546.309 | 1.6351 | -1 | 4.258 | 3.6153 | 0.0009065 | 5.5111e-07 | 0.00021312 | 0.68649 | 0.05287 | 1.3219 | 935.9904 | 1511.0453
3000 | 403.55 | 0.0010685 | 549.94 | 546.7345 | 1.6362 | -1 | 4.2582 | 3.6148 | 0.00090704 | 5.5138e-07 | 0.00021295 | 0.6865 | 0.05285 | 1.3209 | 935.9056 | 1510.8742
3000 | 403.65 | 0.0010686 | 550.3658 | 547.1601 | 1.6373 | -1 | 4.2584 | 3.6144 | 0.00090758 | 5.5165e-07 | 0.00021277 | 0.6865 | 0.052829 | 1.3198 | 935.8207 | 1510.7028
3000 | 403.75 | 0.0010687 | 550.7917 | 547.5856 | 1.6383 | -1 | 4.2586 | 3.6139 | 0.00090813 | 5.5193e-07 | 0.0002126 | 0.68651 | 0.052809 | 1.3188 | 935.7357 | 1510.5311
3000 | 403.85 | 0.0010688 | 551.2175 | 548.0112 | 1.6394 | -1 | 4.2588 | 3.6134 | 0.00090867 | 5.522e-07 | 0.00021242 | 0.68652 | 0.052788 | 1.3178 | 935.6507 | 1510.3592
3000 | 403.95 | 0.0010689 | 551.6434 | 548.4368 | 1.6404 | -1 | 4.259 | 3.6129 | 0.00090921 | 5.5247e-07 | 0.00021225 | 0.68652 | 0.052767 | 1.3167 | 935.5657 | 1510.1871
3000 | 404.05 | 0.001069 | 552.0693 | 548.8624 | 1.6415 | -1 | 4.2592 | 3.6125 | 0.00090976 | 5.5275e-07 | 0.00021208 | 0.68653 | 0.052747 | 1.3157 | 935.4806 | 1510.0147
3000 | 404.15 | 0.0010691 | 552.4953 | 549.2881 | 1.6425 | -1 | 4.2594 | 3.612 | 0.0009103 | 5.5302e-07 | 0.0002119 | 0.68653 | 0.052726 | 1.3147 | 935.3955 | 1509.8421
3000 | 404.25 | 0.0010692 | 552.9212 | 549.7137 | 1.6436 | -1 | 4.2596 | 3.6115 | 0.00091084 | 5.533e-07 | 0.00021173 | 0.68654 | 0.052706 | 1.3137 | 935.3103 | 1509.6693
3000 | 404.35 | 0.0010693 | 553.3472 | 550.1394 | 1.6446 | -1 | 4.2598 | 3.611 | 0.00091139 | 5.5357e-07 | 0.00021156 | 0.68654 | 0.052685 | 1.3126 | 935.2251 | 1509.4962
3000 | 404.45 | 0.0010694 | 553.7732 | 550.5651 | 1.6457 | -1 | 4.26 | 3.6106 | 0.00091193 | 5.5385e-07 | 0.00021138 | 0.68655 | 0.052664 | 1.3116 | 935.1398 | 1509.3228
3000 | 404.55 | 0.0010695 | 554.1992 | 550.9908 | 1.6467 | -1 | 4.2602 | 3.6101 | 0.00091248 | 5.5413e-07 | 0.00021121 | 0.68655 | 0.052644 | 1.3106 | 935.0545 | 1509.1493
3000 | 404.65 | 0.0010696 | 554.6252 | 551.4165 | 1.6478 | -1 | 4.2604 | 3.6096 | 0.00091302 | 5.544e-07 | 0.00021104 | 0.68656 | 0.052623 | 1.3096 | 934.9692 | 1508.9754
3000 | 404.75 | 0.0010697 | 555.0513 | 551.8423 | 1.6488 | -1 | 4.2606 | 3.6092 | 0.00091356 | 5.5468e-07 | 0.00021087 | 0.68656 | 0.052603 | 1.3086 | 934.8838 | 1508.8014
3000 | 404.85 | 0.0010697 | 555.4773 | 552.2681 | 1.6499 | -1 | 4.2608 | 3.6087 | 0.00091411 | 5.5496e-07 | 0.0002107 | 0.68657 | 0.052582 | 1.3076 | 934.7984 | 1508.6271
3000 | 404.95 | 0.0010698 | 555.9034 | 552.6939 | 1.651 | -1 | 4.261 | 3.6082 | 0.00091465 | 5.5523e-07 | 0.00021052 | 0.68657 | 0.052561 | 1.3065 | 934.7129 | 1508.4526
3000 | 405.05 | 0.0010699 | 556.3295 | 553.1197 | 1.652 | -1 | 4.2612 | 3.6077 | 0.0009152 | 5.5551e-07 | 0.00021035 | 0.68657 | 0.052541 | 1.3055 | 934.6274 | 1508.2778
3000 | 405.15 | 0.00107 | 556.7556 | 553.5455 | 1.6531 | -1 | 4.2614 | 3.6073 | 0.00091574 | 5.5579e-07 | 0.00021018 | 0.68658 | 0.05252 | 1.3045 | 934.5418 | 1508.1028
3000 | 405.25 | 0.0010701 | 557.1818 | 553.9714 | 1.6541 | -1 | 4.2616 | 3.6068 | 0.00091629 | 5.5607e-07 | 0.00021001 | 0.68658 | 0.052499 | 1.3035 | 934.4562 | 1507.9275
3000 | 405.35 | 0.0010702 | 557.608 | 554.3972 | 1.6552 | -1 | 4.2618 | 3.6063 | 0.00091684 | 5.5635e-07 | 0.00020984 | 0.68659 | 0.052479 | 1.3025 | 934.3706 | 1507.752
3000 | 405.45 | 0.0010703 | 558.0342 | 554.8231 | 1.6562 | -1 | 4.262 | 3.6059 | 0.00091738 | 5.5663e-07 | 0.00020967 | 0.68659 | 0.052458 | 1.3015 | 934.2849 | 1507.5763
3000 | 405.55 | 0.0010704 | 558.4604 | 555.2491 | 1.6573 | -1 | 4.2622 | 3.6054 | 0.00091793 | 5.5691e-07 | 0.0002095 | 0.68659 | 0.052437 | 1.3005 | 934.1992 | 1507.4003
3000 | 405.65 | 0.0010705 | 558.8866 | 555.675 | 1.6583 | -1 | 4.2624 | 3.6049 | 0.00091847 | 5.5719e-07 | 0.00020933 | 0.6866 | 0.052417 | 1.2995 | 934.1134 | 1507.2241
3000 | 405.75 | 0.0010706 | 559.3128 | 556.1009 | 1.6594 | -1 | 4.2626 | 3.6044 | 0.00091902 | 5.5747e-07 | 0.00020916 | 0.6866 | 0.052396 | 1.2985 | 934.0276 | 1507.0476
3000 | 405.85 | 0.0010707 | 559.7391 | 556.5269 | 1.6604 | -1 | 4.2628 | 3.604 | 0.00091957 | 5.5775e-07 | 0.00020899 | 0.68661 | 0.052375 | 1.2975 | 933.9417 | 1506.871
3000 | 405.95 | 0.0010708 | 560.1654 | 556.9529 | 1.6615 | -1 | 4.263 | 3.6035 | 0.00092011 | 5.5803e-07 | 0.00020882 | 0.68661 | 0.052355 | 1.2965 | 933.8558 | 1506.694
3000 | 406.05 | 0.0010709 | 560.5917 | 557.3789 | 1.6625 | -1 | 4.2632 | 3.603 | 0.00092066 | 5.5832e-07 | 0.00020865 | 0.68661 | 0.052334 | 1.2955 | 933.7698 | 1506.5169
3000 | 406.15 | 0.001071 | 561.018 | 557.805 | 1.6636 | -1 | 4.2634 | 3.6026 | 0.00092121 | 5.586e-07 | 0.00020849 | 0.68661 | 0.052313 | 1.2946 | 933.6839 | 1506.3395
3000 | 406.25 | 0.0010711 | 561.4444 | 558.231 | 1.6646 | -1 | 4.2636 | 3.6021 | 0.00092175 | 5.5888e-07 | 0.00020832 | 0.68662 | 0.052293 | 1.2936 | 933.5978 | 1506.1618
3000 | 406.35 | 0.0010712 | 561.8708 | 558.6571 | 1.6657 | -1 | 4.2638 | 3.6016 | 0.0009223 | 5.5916e-07 | 0.00020815 | 0.68662 | 0.052272 | 1.2926 | 933.5117 | 1505.9839
3000 | 406.45 | 0.0010713 | 562.2971 | 559.0832 | 1.6667 | -1 | 4.264 | 3.6011 | 0.00092285 | 5.5945e-07 | 0.00020798 | 0.68662 | 0.052251 | 1.2916 | 933.4256 | 1505.8058
3000 | 406.55 | 0.0010714 | 562.7236 | 559.5093 | 1.6678 | -1 | 4.2642 | 3.6007 | 0.00092339 | 5.5973e-07 | 0.00020782 | 0.68663 | 0.052231 | 1.2906 | 933.3395 | 1505.6274
3000 | 406.65 | 0.0010715 | 563.15 | 559.9354 | 1.6688 | -1 | 4.2644 | 3.6002 | 0.00092394 | 5.6002e-07 | 0.00020765 | 0.68663 | 0.05221 | 1.2896 | 933.2533 | 1505.4488
3000 | 406.75 | 0.0010716 | 563.5764 | 560.3616 | 1.6699 | -1 | 4.2646 | 3.5997 | 0.00092449 | 5.603e-07 | 0.00020748 | 0.68663 | 0.052189 | 1.2887 | 933.167 | 1505.27
3000 | 406.85 | 0.0010717 | 564.0029 | 560.7878 | 1.6709 | -1 | 4.2648 | 3.5993 | 0.00092504 | 5.6059e-07 | 0.00020732 | 0.68663 | 0.052169 | 1.2877 | 933.0807 | 1505.0909
3000 | 406.95 | 0.0010718 | 564.4294 | 561.214 | 1.672 | -1 | 4.265 | 3.5988 | 0.00092559 | 5.6087e-07 | 0.00020715 | 0.68664 | 0.052148 | 1.2867 | 932.9944 | 1504.9116
3000 | 407.05 | 0.0010719 | 564.8559 | 561.6402 | 1.673 | -1 | 4.2652 | 3.5983 | 0.00092613 | 5.6116e-07 | 0.00020698 | 0.68664 | 0.052127 | 1.2857 | 932.908 | 1504.7321
3000 | 407.15 | 0.001072 | 565.2825 | 562.0664 | 1.6741 | -1 | 4.2654 | 3.5978 | 0.00092668 | 5.6145e-07 | 0.00020682 | 0.68664 | 0.052106 | 1.2848 | 932.8216 | 1504.5523
3000 | 407.25 | 0.0010721 | 565.709 | 562.4927 | 1.6751 | -1 | 4.2656 | 3.5974 | 0.00092723 | 5.6173e-07 | 0.00020665 | 0.68664 | 0.052086 | 1.2838 | 932.7351 | 1504.3723
3000 | 407.35 | 0.0010722 | 566.1356 | 562.9189 | 1.6761 | -1 | 4.2658 | 3.5969 | 0.00092778 | 5.6202e-07 | 0.00020649 | 0.68664 | 0.052065 | 1.2828 | 932.6486 | 1504.192
3000 | 407.45 | 0.0010723 | 566.5622 | 563.3452 | 1.6772 | -1 | 4.2661 | 3.5964 | 0.00092833 | 5.6231e-07 | 0.00020632 | 0.68665 | 0.052044 | 1.2819 | 932.5621 | 1504.0115
3000 | 407.55 | 0.0010724 | 566.9888 | 563.7715 | 1.6782 | -1 | 4.2663 | 3.596 | 0.00092888 | 5.626e-07 | 0.00020616 | 0.68665 | 0.052023 | 1.2809 | 932.4755 | 1503.8308
3000 | 407.65 | 0.0010725 | 567.4154 | 564.1979 | 1.6793 | -1 | 4.2665 | 3.5955 | 0.00092943 | 5.6288e-07 | 0.00020599 | 0.68665 | 0.052003 | 1.2799 | 932.3888 | 1503.6498
3000 | 407.75 | 0.0010726 | 567.8421 | 564.6242 | 1.6803 | -1 | 4.2667 | 3.595 | 0.00092998 | 5.6317e-07 | 0.00020583 | 0.68665 | 0.051982 | 1.279 | 932.3022 | 1503.4686
3000 | 407.85 | 0.0010727 | 568.2688 | 565.0506 | 1.6814 | -1 | 4.2669 | 3.5946 | 0.00093053 | 5.6346e-07 | 0.00020566 | 0.68665 | 0.051961 | 1.278 | 932.2154 | 1503.2872
3000 | 407.95 | 0.0010728 | 568.6955 | 565.477 | 1.6824 | -1 | 4.2671 | 3.5941 | 0.00093108 | 5.6375e-07 | 0.0002055 | 0.68665 | 0.05194 | 1.2771 | 932.1287 | 1503.1055
3000 | 408.05 | 0.0010729 | 569.1222 | 565.9034 | 1.6835 | -1 | 4.2673 | 3.5936 | 0.00093163 | 5.6404e-07 | 0.00020534 | 0.68665 | 0.05192 | 1.2761 | 932.0419 | 1502.9236
3000 | 408.15 | 0.001073 | 569.5489 | 566.3299 | 1.6845 | -1 | 4.2675 | 3.5932 | 0.00093218 | 5.6433e-07 | 0.00020517 | 0.68665 | 0.051899 | 1.2751 | 931.955 | 1502.7414
3000 | 408.25 | 0.0010731 | 569.9757 | 566.7563 | 1.6856 | -1 | 4.2677 | 3.5927 | 0.00093273 | 5.6462e-07 | 0.00020501 | 0.68665 | 0.051878 | 1.2742 | 931.8681 | 1502.559
3000 | 408.35 | 0.0010732 | 570.4025 | 567.1828 | 1.6866 | -1 | 4.2679 | 3.5922 | 0.00093328 | 5.6491e-07 | 0.00020485 | 0.68666 | 0.051857 | 1.2732 | 931.7812 | 1502.3764
3000 | 408.45 | 0.0010733 | 570.8293 | 567.6093 | 1.6877 | -1 | 4.2681 | 3.5917 | 0.00093383 | 5.6521e-07 | 0.00020469 | 0.68666 | 0.051837 | 1.2723 | 931.6942 | 1502.1935
3000 | 408.55 | 0.0010734 | 571.2561 | 568.0358 | 1.6887 | -1 | 4.2683 | 3.5913 | 0.00093438 | 5.655e-07 | 0.00020452 | 0.68666 | 0.051816 | 1.2713 | 931.6072 | 1502.0104
3000 | 408.65 | 0.0010735 | 571.6829 | 568.4624 | 1.6897 | -1 | 4.2686 | 3.5908 | 0.00093493 | 5.6579e-07 | 0.00020436 | 0.68666 | 0.051795 | 1.2704 | 931.5201 | 1501.8271
3000 | 408.75 | 0.0010736 | 572.1098 | 568.889 | 1.6908 | -1 | 4.2688 | 3.5903 | 0.00093549 | 5.6608e-07 | 0.0002042 | 0.68666 | 0.051774 | 1.2695 | 931.433 | 1501.6435
3000 | 408.85 | 0.0010737 | 572.5367 | 569.3155 | 1.6918 | -1 | 4.269 | 3.5899 | 0.00093604 | 5.6638e-07 | 0.00020404 | 0.68666 | 0.051753 | 1.2685 | 931.3458 | 1501.4597
3000 | 408.95 | 0.0010738 | 572.9636 | 569.7421 | 1.6929 | -1 | 4.2692 | 3.5894 | 0.00093659 | 5.6667e-07 | 0.00020388 | 0.68666 | 0.051733 | 1.2676 | 931.2586 | 1501.2757
3000 | 409.05 | 0.0010739 | 573.3905 | 570.1688 | 1.6939 | -1 | 4.2694 | 3.5889 | 0.00093714 | 5.6697e-07 | 0.00020372 | 0.68666 | 0.051712 | 1.2666 | 931.1714 | 1501.0914
3000 | 409.15 | 0.001074 | 573.8175 | 570.5954 | 1.695 | -1 | 4.2696 | 3.5885 | 0.00093769 | 5.6726e-07 | 0.00020356 | 0.68666 | 0.051691 | 1.2657 | 931.0841 | 1500.9069
3000 | 409.25 | 0.0010741 | 574.2444 | 571.0221 | 1.696 | -1 | 4.2698 | 3.588 | 0.00093825 | 5.6755e-07 | 0.0002034 | 0.68666 | 0.05167 | 1.2648 | 930.9968 | 1500.7221
3000 | 409.35 | 0.0010742 | 574.6714 | 571.4488 | 1.6971 | -1 | 4.27 | 3.5875 | 0.0009388 | 5.6785e-07 | 0.00020324 | 0.68666 | 0.051649 | 1.2638 | 930.9094 | 1500.5372
3000 | 409.45 | 0.0010743 | 575.0985 | 571.8755 | 1.6981 | -1 | 4.2702 | 3.5871 | 0.00093935 | 5.6815e-07 | 0.00020308 | 0.68666 | 0.051629 | 1.2629 | 930.822 | 1500.3519
3000 | 409.55 | 0.0010744 | 575.5255 | 572.3022 | 1.6991 | -1 | 4.2705 | 3.5866 | 0.0009399 | 5.6844e-07 | 0.00020292 | 0.68665 | 0.051608 | 1.262 | 930.7345 | 1500.1665
3000 | 409.65 | 0.0010745 | 575.9525 | 572.729 | 1.7002 | -1 | 4.2707 | 3.5861 | 0.00094046 | 5.6874e-07 | 0.00020276 | 0.68665 | 0.051587 | 1.261 | 930.647 | 1499.9808
3000 | 409.75 | 0.0010746 | 576.3796 | 573.1558 | 1.7012 | -1 | 4.2709 | 3.5857 | 0.00094101 | 5.6904e-07 | 0.0002026 | 0.68665 | 0.051566 | 1.2601 | 930.5595 | 1499.7949
3000 | 409.85 | 0.0010747 | 576.8067 | 573.5825 | 1.7023 | -1 | 4.2711 | 3.5852 | 0.00094157 | 5.6933e-07 | 0.00020244 | 0.68665 | 0.051545 | 1.2592 | 930.4719 | 1499.6087
3000 | 409.95 | 0.0010748 | 577.2338 | 574.0094 | 1.7033 | -1 | 4.2713 | 3.5847 | 0.00094212 | 5.6963e-07 | 0.00020228 | 0.68665 | 0.051525 | 1.2583 | 930.3842 | 1499.4223
3000 | 410.05 | 0.0010749 | 577.661 | 574.4362 | 1.7043 | -1 | 4.2715 | 3.5843 | 0.00094267 | 5.6993e-07 | 0.00020212 | 0.68665 | 0.051504 | 1.2574 | 930.2966 | 1499.2357
3000 | 410.15 | 0.001075 | 578.0881 | 574.8631 | 1.7054 | -1 | 4.2717 | 3.5838 | 0.00094323 | 5.7023e-07 | 0.00020196 | 0.68665 | 0.051483 | 1.2564 | 930.2089 | 1499.0489
3000 | 410.25 | 0.0010751 | 578.5153 | 575.2899 | 1.7064 | -1 | 4.2719 | 3.5833 | 0.00094378 | 5.7053e-07 | 0.0002018 | 0.68665 | 0.051462 | 1.2555 | 930.1211 | 1498.8618
3000 | 410.35 | 0.0010752 | 578.9425 | 575.7168 | 1.7075 | -1 | 4.2722 | 3.5829 | 0.00094434 | 5.7083e-07 | 0.00020165 | 0.68665 | 0.051441 | 1.2546 | 930.0333 | 1498.6744
3000 | 410.45 | 0.0010753 | 579.3698 | 576.1438 | 1.7085 | -1 | 4.2724 | 3.5824 | 0.00094489 | 5.7113e-07 | 0.00020149 | 0.68664 | 0.05142 | 1.2537 | 929.9454 | 1498.4869
3000 | 410.55 | 0.0010754 | 579.797 | 576.5707 | 1.7096 | -1 | 4.2726 | 3.5819 | 0.00094545 | 5.7143e-07 | 0.00020133 | 0.68664 | 0.051399 | 1.2528 | 929.8575 | 1498.2991
3000 | 410.65 | 0.0010755 | 580.2243 | 576.9977 | 1.7106 | -1 | 4.2728 | 3.5815 | 0.000946 | 5.7173e-07 | 0.00020117 | 0.68664 | 0.051379 | 1.2519 | 929.7696 | 1498.1111
3000 | 410.75 | 0.0010756 | 580.6516 | 577.4247 | 1.7116 | -1 | 4.273 | 3.581 | 0.00094656 | 5.7203e-07 | 0.00020102 | 0.68664 | 0.051358 | 1.251 | 929.6816 | 1497.9228
3000 | 410.85 | 0.0010757 | 581.0789 | 577.8517 | 1.7127 | -1 | 4.2732 | 3.5805 | 0.00094711 | 5.7233e-07 | 0.00020086 | 0.68664 | 0.051337 | 1.25 | 929.5936 | 1497.7343
3000 | 410.95 | 0.0010758 | 581.5062 | 578.2787 | 1.7137 | -1 | 4.2735 | 3.5801 | 0.00094767 | 5.7263e-07 | 0.0002007 | 0.68663 | 0.051316 | 1.2491 | 929.5055 | 1497.5456
3000 | 411.05 | 0.0010759 | 581.9336 | 578.7057 | 1.7148 | -1 | 4.2737 | 3.5796 | 0.00094822 | 5.7293e-07 | 0.00020055 | 0.68663 | 0.051295 | 1.2482 | 929.4174 | 1497.3566
3000 | 411.15 | 0.001076 | 582.3609 | 579.1328 | 1.7158 | -1 | 4.2739 | 3.5791 | 0.00094878 | 5.7324e-07 | 0.00020039 | 0.68663 | 0.051274 | 1.2473 | 929.3293 | 1497.1674
3000 | 411.25 | 0.0010761 | 582.7883 | 579.5599 | 1.7168 | -1 | 4.2741 | 3.5787 | 0.00094934 | 5.7354e-07 | 0.00020024 | 0.68663 | 0.051253 | 1.2464 | 929.2411 | 1496.978
3000 | 411.35 | 0.0010762 | 583.2158 | 579.987 | 1.7179 | -1 | 4.2743 | 3.5782 | 0.00094989 | 5.7384e-07 | 0.00020008 | 0.68662 | 0.051232 | 1.2455 | 929.1529 | 1496.7883
3000 | 411.45 | 0.0010764 | 583.6432 | 580.4142 | 1.7189 | -1 | 4.2745 | 3.5777 | 0.00095045 | 5.7415e-07 | 0.00019993 | 0.68662 | 0.051212 | 1.2446 | 929.0646 | 1496.5984
3000 | 411.55 | 0.0010765 | 584.0707 | 580.8413 | 1.72 | -1 | 4.2748 | 3.5773 | 0.00095101 | 5.7445e-07 | 0.00019977 | 0.68662 | 0.051191 | 1.2437 | 928.9763 | 1496.4083
3000 | 411.65 | 0.0010766 | 584.4982 | 581.2685 | 1.721 | -1 | 4.275 | 3.5768 | 0.00095157 | 5.7476e-07 | 0.00019962 | 0.68662 | 0.05117 | 1.2428 | 928.8879 | 1496.218
3000 | 411.75 | 0.0010767 | 584.9257 | 581.6957 | 1.722 | -1 | 4.2752 | 3.5763 | 0.00095212 | 5.7506e-07 | 0.00019946 | 0.68661 | 0.051149 | 1.2419 | 928.7995 | 1496.0274
3000 | 411.85 | 0.0010768 | 585.3532 | 582.1229 | 1.7231 | -1 | 4.2754 | 3.5759 | 0.00095268 | 5.7537e-07 | 0.00019931 | 0.68661 | 0.051128 | 1.2411 | 928.711 | 1495.8365
3000 | 411.95 | 0.0010769 | 585.7808 | 582.5502 | 1.7241 | -1 | 4.2756 | 3.5754 | 0.00095324 | 5.7567e-07 | 0.00019915 | 0.68661 | 0.051107 | 1.2402 | 928.6225 | 1495.6455
3000 | 412.05 | 0.001077 | 586.2083 | 582.9774 | 1.7251 | -1 | 4.2759 | 3.575 | 0.0009538 | 5.7598e-07 | 0.000199 | 0.6866 | 0.051086 | 1.2393 | 928.534 | 1495.4542
3000 | 412.15 | 0.0010771 | 586.6359 | 583.4047 | 1.7262 | -1 | 4.2761 | 3.5745 | 0.00095436 | 5.7629e-07 | 0.00019885 | 0.6866 | 0.051065 | 1.2384 | 928.4454 | 1495.2627
3000 | 412.25 | 0.0010772 | 587.0635 | 583.832 | 1.7272 | -1 | 4.2763 | 3.574 | 0.00095491 | 5.766e-07 | 0.00019869 | 0.6866 | 0.051044 | 1.2375 | 928.3568 | 1495.0709
3000 | 412.35 | 0.0010773 | 587.4912 | 584.2594 | 1.7283 | -1 | 4.2765 | 3.5736 | 0.00095547 | 5.769e-07 | 0.00019854 | 0.68659 | 0.051023 | 1.2366 | 928.2681 | 1494.8789
3000 | 412.45 | 0.0010774 | 587.9188 | 584.6867 | 1.7293 | -1 | 4.2767 | 3.5731 | 0.00095603 | 5.7721e-07 | 0.00019839 | 0.68659 | 0.051002 | 1.2357 | 928.1794 | 1494.6867
3000 | 412.55 | 0.0010775 | 588.3465 | 585.1141 | 1.7303 | -1 | 4.277 | 3.5726 | 0.00095659 | 5.7752e-07 | 0.00019823 | 0.68658 | 0.050982 | 1.2349 | 928.0906 | 1494.4943
3000 | 412.65 | 0.0010776 | 588.7742 | 585.5415 | 1.7314 | -1 | 4.2772 | 3.5722 | 0.00095715 | 5.7783e-07 | 0.00019808 | 0.68658 | 0.050961 | 1.234 | 928.0018 | 1494.3016
3000 | 412.75 | 0.0010777 | 589.202 | 585.9689 | 1.7324 | -1 | 4.2774 | 3.5717 | 0.00095771 | 5.7814e-07 | 0.00019793 | 0.68658 | 0.05094 | 1.2331 | 927.913 | 1494.1087
3000 | 412.85 | 0.0010778 | 589.6297 | 586.3963 | 1.7334 | -1 | 4.2776 | 3.5712 | 0.00095827 | 5.7845e-07 | 0.00019778 | 0.68657 | 0.050919 | 1.2322 | 927.8241 | 1493.9155
3000 | 412.95 | 0.0010779 | 590.0575 | 586.8238 | 1.7345 | -1 | 4.2778 | 3.5708 | 0.00095883 | 5.7876e-07 | 0.00019763 | 0.68657 | 0.050898 | 1.2314 | 927.7351 | 1493.7222
3000 | 413.05 | 0.001078 | 590.4853 | 587.2513 | 1.7355 | -1 | 4.2781 | 3.5703 | 0.00095939 | 5.7907e-07 | 0.00019747 | 0.68656 | 0.050877 | 1.2305 | 927.6462 | 1493.5286
3000 | 413.15 | 0.0010781 | 590.9131 | 587.6788 | 1.7365 | -1 | 4.2783 | 3.5698 | 0.00095995 | 5.7938e-07 | 0.00019732 | 0.68656 | 0.050856 | 1.2296 | 927.5572 | 1493.3347
3000 | 413.25 | 0.0010782 | 591.3409 | 588.1063 | 1.7376 | -1 | 4.2785 | 3.5694 | 0.00096051 | 5.7969e-07 | 0.00019717 | 0.68655 | 0.050835 | 1.2287 | 927.4681 | 1493.1406
3000 | 413.35 | 0.0010783 | 591.7688 | 588.5339 | 1.7386 | -1 | 4.2787 | 3.5689 | 0.00096107 | 5.8001e-07 | 0.00019702 | 0.68655 | 0.050814 | 1.2279 | 927.379 | 1492.9463
3000 | 413.45 | 0.0010784 | 592.1967 | 588.9614 | 1.7397 | -1 | 4.279 | 3.5685 | 0.00096163 | 5.8032e-07 | 0.00019687 | 0.68654 | 0.050793 | 1.227 | 927.2898 | 1492.7518
3000 | 413.55 | 0.0010785 | 592.6246 | 589.389 | 1.7407 | -1 | 4.2792 | 3.568 | 0.0009622 | 5.8063e-07 | 0.00019672 | 0.68654 | 0.050772 | 1.2261 | 927.2006 | 1492.557
3000 | 413.65 | 0.0010786 | 593.0525 | 589.8167 | 1.7417 | -1 | 4.2794 | 3.5675 | 0.00096276 | 5.8094e-07 | 0.00019657 | 0.68653 | 0.050751 | 1.2253 | 927.1114 | 1492.3621
3000 | 413.75 | 0.0010787 | 593.4805 | 590.2443 | 1.7428 | -1 | 4.2796 | 3.5671 | 0.00096332 | 5.8126e-07 | 0.00019642 | 0.68653 | 0.05073 | 1.2244 | 927.0221 | 1492.1668
3000 | 413.85 | 0.0010788 | 593.9084 | 590.672 | 1.7438 | -1 | 4.2799 | 3.5666 | 0.00096388 | 5.8157e-07 | 0.00019627 | 0.68652 | 0.050709 | 1.2236 | 926.9328 | 1491.9714
3000 | 413.95 | 0.0010789 | 594.3364 | 591.0996 | 1.7448 | -1 | 4.2801 | 3.5661 | 0.00096444 | 5.8189e-07 | 0.00019612 | 0.68652 | 0.050688 | 1.2227 | 926.8434 | 1491.7757
3000 | 414.05 | 0.001079 | 594.7645 | 591.5274 | 1.7459 | -1 | 4.2803 | 3.5657 | 0.00096501 | 5.822e-07 | 0.00019597 | 0.68651 | 0.050667 | 1.2218 | 926.754 | 1491.5798
3000 | 414.15 | 0.0010791 | 595.1925 | 591.9551 | 1.7469 | -1 | 4.2805 | 3.5652 | 0.00096557 | 5.8252e-07 | 0.00019582 | 0.68651 | 0.050646 | 1.221 | 926.6646 | 1491.3836
3000 | 414.25 | 0.0010792 | 595.6206 | 592.3828 | 1.7479 | -1 | 4.2808 | 3.5648 | 0.00096613 | 5.8283e-07 | 0.00019567 | 0.6865 | 0.050625 | 1.2201 | 926.5751 | 1491.1873
3000 | 414.35 | 0.0010793 | 596.0487 | 592.8106 | 1.749 | -1 | 4.281 | 3.5643 | 0.0009667 | 5.8315e-07 | 0.00019552 | 0.68649 | 0.050604 | 1.2193 | 926.4855 | 1490.9906
3000 | 414.45 | 0.0010795 | 596.4768 | 593.2384 | 1.75 | -1 | 4.2812 | 3.5638 | 0.00096726 | 5.8347e-07 | 0.00019538 | 0.68649 | 0.050583 | 1.2184 | 926.3959 | 1490.7938
3000 | 414.55 | 0.0010796 | 596.9049 | 593.6662 | 1.751 | -1 | 4.2814 | 3.5634 | 0.00096782 | 5.8378e-07 | 0.00019523 | 0.68648 | 0.050562 | 1.2176 | 926.3063 | 1490.5967
3000 | 414.65 | 0.0010797 | 597.3331 | 594.0941 | 1.7521 | -1 | 4.2817 | 3.5629 | 0.00096839 | 5.841e-07 | 0.00019508 | 0.68648 | 0.050541 | 1.2167 | 926.2166 | 1490.3994
3000 | 414.75 | 0.0010798 | 597.7612 | 594.5219 | 1.7531 | -1 | 4.2819 | 3.5625 | 0.00096895 | 5.8442e-07 | 0.00019493 | 0.68647 | 0.05052 | 1.2159 | 926.1269 | 1490.2019
3000 | 414.85 | 0.0010799 | 598.1894 | 594.9498 | 1.7541 | -1 | 4.2821 | 3.562 | 0.00096952 | 5.8474e-07 | 0.00019478 | 0.68646 | 0.050499 | 1.2151 | 926.0372 | 1490.0042
3000 | 414.95 | 0.00108 | 598.6177 | 595.3777 | 1.7552 | -1 | 4.2823 | 3.5615 | 0.00097008 | 5.8506e-07 | 0.00019464 | 0.68646 | 0.050478 | 1.2142 | 925.9474 | 1489.8062
3000 | 415.05 | 0.0010801 | 599.0459 | 595.8057 | 1.7562 | -1 | 4.2826 | 3.5611 | 0.00097064 | 5.8538e-07 | 0.00019449 | 0.68645 | 0.050457 | 1.2134 | 925.8575 | 1489.608
3000 | 415.15 | 0.0010802 | 599.4742 | 596.2336 | 1.7572 | -1 | 4.2828 | 3.5606 | 0.00097121 | 5.857e-07 | 0.00019434 | 0.68644 | 0.050436 | 1.2125 | 925.7676 | 1489.4095
3000 | 415.25 | 0.0010803 | 599.9025 | 596.6616 | 1.7582 | -1 | 4.283 | 3.5601 | 0.00097178 | 5.8602e-07 | 0.0001942 | 0.68644 | 0.050415 | 1.2117 | 925.6777 | 1489.2108
3000 | 415.35 | 0.0010804 | 600.3308 | 597.0896 | 1.7593 | -1 | 4.2833 | 3.5597 | 0.00097234 | 5.8634e-07 | 0.00019405 | 0.68643 | 0.050394 | 1.2109 | 925.5877 | 1489.0119
3000 | 415.45 | 0.0010805 | 600.7591 | 597.5176 | 1.7603 | -1 | 4.2835 | 3.5592 | 0.00097291 | 5.8666e-07 | 0.0001939 | 0.68642 | 0.050373 | 1.21 | 925.4977 | 1488.8128
3000 | 415.55 | 0.0010806 | 601.1875 | 597.9457 | 1.7613 | -1 | 4.2837 | 3.5588 | 0.00097347 | 5.8698e-07 | 0.00019376 | 0.68642 | 0.050352 | 1.2092 | 925.4076 | 1488.6134
3000 | 415.65 | 0.0010807 | 601.6159 | 598.3737 | 1.7624 | -1 | 4.284 | 3.5583 | 0.00097404 | 5.873e-07 | 0.00019361 | 0.68641 | 0.050331 | 1.2084 | 925.3175 | 1488.4138
3000 | 415.75 | 0.0010808 | 602.0443 | 598.8018 | 1.7634 | -1 | 4.2842 | 3.5578 | 0.00097461 | 5.8763e-07 | 0.00019347 | 0.6864 | 0.05031 | 1.2075 | 925.2274 | 1488.214
3000 | 415.85 | 0.0010809 | 602.4727 | 599.2299 | 1.7644 | -1 | 4.2844 | 3.5574 | 0.00097517 | 5.8795e-07 | 0.00019332 | 0.68639 | 0.050289 | 1.2067 | 925.1372 | 1488.014
3000 | 415.95 | 0.001081 | 602.9011 | 599.6581 | 1.7655 | -1 | 4.2846 | 3.5569 | 0.00097574 | 5.8827e-07 | 0.00019317 | 0.68639 | 0.050268 | 1.2059 | 925.0469 | 1487.8137
3000 | 416.05 | 0.0010811 | 603.3296 | 600.0862 | 1.7665 | -1 | 4.2849 | 3.5565 | 0.00097631 | 5.886e-07 | 0.00019303 | 0.68638 | 0.050247 | 1.205 | 924.9567 | 1487.6132
3000 | 416.15 | 0.0010812 | 603.7581 | 600.5144 | 1.7675 | -1 | 4.2851 | 3.556 | 0.00097687 | 5.8892e-07 | 0.00019289 | 0.68637 | 0.050225 | 1.2042 | 924.8663 | 1487.4125
3000 | 416.25 | 0.0010813 | 604.1866 | 600.9426 | 1.7686 | -1 | 4.2853 | 3.5555 | 0.00097744 | 5.8925e-07 | 0.00019274 | 0.68636 | 0.050204 | 1.2034 | 924.776 | 1487.2115
3000 | 416.35 | 0.0010814 | 604.6152 | 601.3708 | 1.7696 | -1 | 4.2856 | 3.5551 | 0.00097801 | 5.8957e-07 | 0.0001926 | 0.68635 | 0.050183 | 1.2026 | 924.6856 | 1487.0103
3000 | 416.45 | 0.0010816 | 605.0438 | 601.7991 | 1.7706 | -1 | 4.2858 | 3.5546 | 0.00097858 | 5.899e-07 | 0.00019245 | 0.68635 | 0.050162 | 1.2017 | 924.5951 | 1486.8089
3000 | 416.55 | 0.0010817 | 605.4724 | 602.2274 | 1.7716 | -1 | 4.286 | 3.5542 | 0.00097915 | 5.9022e-07 | 0.00019231 | 0.68634 | 0.050141 | 1.2009 | 924.5046 | 1486.6072
3000 | 416.65 | 0.0010818 | 605.901 | 602.6557 | 1.7727 | -1 | 4.2863 | 3.5537 | 0.00097972 | 5.9055e-07 | 0.00019216 | 0.68633 | 0.05012 | 1.2001 | 924.4141 | 1486.4053
3000 | 416.75 | 0.0010819 | 606.3296 | 603.084 | 1.7737 | -1 | 4.2865 | 3.5533 | 0.00098028 | 5.9088e-07 | 0.00019202 | 0.68632 | 0.050099 | 1.1993 | 924.3235 | 1486.2032
3000 | 416.85 | 0.001082 | 606.7583 | 603.5123 | 1.7747 | -1 | 4.2867 | 3.5528 | 0.00098085 | 5.9121e-07 | 0.00019188 | 0.68631 | 0.050078 | 1.1985 | 924.2328 | 1486.0009
3000 | 416.95 | 0.0010821 | 607.187 | 603.9407 | 1.7758 | -1 | 4.287 | 3.5523 | 0.00098142 | 5.9153e-07 | 0.00019173 | 0.6863 | 0.050057 | 1.1977 | 924.1422 | 1485.7983
3000 | 417.05 | 0.0010822 | 607.6157 | 604.3691 | 1.7768 | -1 | 4.2872 | 3.5519 | 0.00098199 | 5.9186e-07 | 0.00019159 | 0.68629 | 0.050036 | 1.1969 | 924.0514 | 1485.5955
3000 | 417.15 | 0.0010823 | 608.0444 | 604.7975 | 1.7778 | -1 | 4.2874 | 3.5514 | 0.00098256 | 5.9219e-07 | 0.00019145 | 0.68628 | 0.050015 | 1.196 | 923.9607 | 1485.3925
3000 | 417.25 | 0.0010824 | 608.4732 | 605.2259 | 1.7788 | -1 | 4.2877 | 3.551 | 0.00098313 | 5.9252e-07 | 0.00019131 | 0.68628 | 0.049993 | 1.1952 | 923.8699 | 1485.1893
3000 | 417.35 | 0.0010825 | 608.9019 | 605.6544 | 1.7799 | -1 | 4.2879 | 3.5505 | 0.0009837 | 5.9285e-07 | 0.00019116 | 0.68627 | 0.049972 | 1.1944 | 923.779 | 1484.9858
3000 | 417.45 | 0.0010826 | 609.3307 | 606.0829 | 1.7809 | -1 | 4.2882 | 3.55 | 0.00098427 | 5.9318e-07 | 0.00019102 | 0.68626 | 0.049951 | 1.1936 | 923.6881 | 1484.7821
3000 | 417.55 | 0.0010827 | 609.7596 | 606.5114 | 1.7819 | -1 | 4.2884 | 3.5496 | 0.00098485 | 5.9351e-07 | 0.00019088 | 0.68625 | 0.04993 | 1.1928 | 923.5972 | 1484.5782
3000 | 417.65 | 0.0010828 | 610.1884 | 606.9399 | 1.7829 | -1 | 4.2886 | 3.5491 | 0.00098542 | 5.9384e-07 | 0.00019074 | 0.68624 | 0.049909 | 1.192 | 923.5062 | 1484.374
3000 | 417.75 | 0.0010829 | 610.6173 | 607.3685 | 1.784 | -1 | 4.2889 | 3.5487 | 0.00098599 | 5.9417e-07 | 0.0001906 | 0.68623 | 0.049888 | 1.1912 | 923.4152 | 1484.1696
3000 | 417.85 | 0.001083 | 611.0462 | 607.7971 | 1.785 | -1 | 4.2891 | 3.5482 | 0.00098656 | 5.9451e-07 | 0.00019046 | 0.68622 | 0.049867 | 1.1904 | 923.3241 | 1483.965
3000 | 417.95 | 0.0010832 | 611.4751 | 608.2257 | 1.786 | -1 | 4.2893 | 3.5478 | 0.00098713 | 5.9484e-07 | 0.00019032 | 0.68621 | 0.049846 | 1.1896 | 923.233 | 1483.7602
3000 | 418.05 | 0.0010833 | 611.9041 | 608.6543 | 1.7871 | -1 | 4.2896 | 3.5473 | 0.0009877 | 5.9517e-07 | 0.00019017 | 0.6862 | 0.049824 | 1.1888 | 923.1418 | 1483.5551
3000 | 418.15 | 0.0010834 | 612.333 | 609.0829 | 1.7881 | -1 | 4.2898 | 3.5468 | 0.00098828 | 5.955e-07 | 0.00019003 | 0.68619 | 0.049803 | 1.188 | 923.0506 | 1483.3498
3000 | 418.25 | 0.0010835 | 612.762 | 609.5116 | 1.7891 | -1 | 4.2901 | 3.5464 | 0.00098885 | 5.9584e-07 | 0.00018989 | 0.68618 | 0.049782 | 1.1872 | 922.9594 | 1483.1443
3000 | 418.35 | 0.0010836 | 613.191 | 609.9403 | 1.7901 | -1 | 4.2903 | 3.5459 | 0.00098942 | 5.9617e-07 | 0.00018975 | 0.68617 | 0.049761 | 1.1864 | 922.8681 | 1482.9385
3000 | 418.45 | 0.0010837 | 613.6201 | 610.369 | 1.7912 | -1 | 4.2905 | 3.5455 | 0.00099 | 5.9651e-07 | 0.00018961 | 0.68616 | 0.04974 | 1.1856 | 922.7768 | 1482.7325
3000 | 418.55 | 0.0010838 | 614.0492 | 610.7978 | 1.7922 | -1 | 4.2908 | 3.545 | 0.00099057 | 5.9684e-07 | 0.00018947 | 0.68615 | 0.049719 | 1.1849 | 922.6854 | 1482.5263
3000 | 418.65 | 0.0010839 | 614.4782 | 611.2265 | 1.7932 | -1 | 4.291 | 3.5446 | 0.00099114 | 5.9718e-07 | 0.00018933 | 0.68614 | 0.049697 | 1.1841 | 922.594 | 1482.3199
3000 | 418.75 | 0.001084 | 614.9074 | 611.6553 | 1.7942 | -1 | 4.2913 | 3.5441 | 0.00099172 | 5.9751e-07 | 0.00018919 | 0.68613 | 0.049676 | 1.1833 | 922.5025 | 1482.1133
3000 | 418.85 | 0.0010841 | 615.3365 | 612.0841 | 1.7953 | -1 | 4.2915 | 3.5436 | 0.00099229 | 5.9785e-07 | 0.00018906 | 0.68612 | 0.049655 | 1.1825 | 922.411 | 1481.9064
3000 | 418.95 | 0.0010842 | 615.7657 | 612.513 | 1.7963 | -1 | 4.2917 | 3.5432 | 0.00099287 | 5.9819e-07 | 0.00018892 | 0.68611 | 0.049634 | 1.1817 | 922.3194 | 1481.6993
3000 | 419.05 | 0.0010843 | 616.1948 | 612.9418 | 1.7973 | -1 | 4.292 | 3.5427 | 0.00099344 | 5.9853e-07 | 0.00018878 | 0.68609 | 0.049613 | 1.1809 | 922.2279 | 1481.4919
3000 | 419.15 | 0.0010844 | 616.6241 | 613.3707 | 1.7983 | -1 | 4.2922 | 3.5423 | 0.00099402 | 5.9886e-07 | 0.00018864 | 0.68608 | 0.049592 | 1.1801 | 922.1362 | 1481.2844
3000 | 419.25 | 0.0010845 | 617.0533 | 613.7996 | 1.7994 | -1 | 4.2925 | 3.5418 | 0.00099459 | 5.992e-07 | 0.0001885 | 0.68607 | 0.04957 | 1.1794 | 922.0445 | 1481.0766
3000 | 419.35 | 0.0010847 | 617.4825 | 614.2286 | 1.8004 | -1 | 4.2927 | 3.5414 | 0.00099517 | 5.9954e-07 | 0.00018836 | 0.68606 | 0.049549 | 1.1786 | 921.9528 | 1480.8686
3000 | 419.45 | 0.0010848 | 617.9118 | 614.6575 | 1.8014 | -1 | 4.2929 | 3.5409 | 0.00099574 | 5.9988e-07 | 0.00018822 | 0.68605 | 0.049528 | 1.1778 | 921.861 | 1480.6603
3000 | 419.55 | 0.0010849 | 618.3411 | 615.0865 | 1.8024 | -1 | 4.2932 | 3.5404 | 0.00099632 | 6.0022e-07 | 0.00018809 | 0.68604 | 0.049507 | 1.177 | 921.7692 | 1480.4518
3000 | 419.65 | 0.001085 | 618.7705 | 615.5155 | 1.8034 | -1 | 4.2934 | 3.54 | 0.0009969 | 6.0056e-07 | 0.00018795 | 0.68603 | 0.049486 | 1.1763 | 921.6774 | 1480.2431
3000 | 419.75 | 0.0010851 | 619.1998 | 615.9446 | 1.8045 | -1 | 4.2937 | 3.5395 | 0.00099747 | 6.009e-07 | 0.00018781 | 0.68601 | 0.049464 | 1.1755 | 921.5854 | 1480.0342
3000 | 419.85 | 0.0010852 | 619.6292 | 616.3736 | 1.8055 | -1 | 4.2939 | 3.5391 | 0.00099805 | 6.0124e-07 | 0.00018767 | 0.686 | 0.049443 | 1.1747 | 921.4935 | 1479.8251
3000 | 419.95 | 0.0010853 | 620.0586 | 616.8027 | 1.8065 | -1 | 4.2942 | 3.5386 | 0.00099863 | 6.0159e-07 | 0.00018754 | 0.68599 | 0.049422 | 1.1739 | 921.4015 | 1479.6157
3000 | 420.05 | 0.0010854 | 620.488 | 617.2318 | 1.8075 | -1 | 4.2944 | 3.5382 | 0.0009992 | 6.0193e-07 | 0.0001874 | 0.68598 | 0.049401 | 1.1732 | 921.3095 | 1479.4061
3000 | 420.15 | 0.0010855 | 620.9175 | 617.6609 | 1.8086 | -1 | 4.2947 | 3.5377 | 0.00099978 | 6.0227e-07 | 0.00018726 | 0.68597 | 0.04938 | 1.1724 | 921.2174 | 1479.1963
3000 | 420.25 | 0.0010856 | 621.347 | 618.0901 | 1.8096 | -1 | 4.2949 | 3.5373 | 0.0010004 | 6.0261e-07 | 0.00018713 | 0.68595 | 0.049358 | 1.1716 | 921.1253 | 1478.9862
3000 | 420.35 | 0.0010857 | 621.7765 | 618.5193 | 1.8106 | -1 | 4.2951 | 3.5368 | 0.0010009 | 6.0296e-07 | 0.00018699 | 0.68594 | 0.049337 | 1.1709 | 921.0331 | 1478.7759
3000 | 420.45 | 0.0010858 | 622.206 | 618.9485 | 1.8116 | -1 | 4.2954 | 3.5363 | 0.0010015 | 6.033e-07 | 0.00018686 | 0.68593 | 0.049316 | 1.1701 | 920.9409 | 1478.5654
3000 | 420.55 | 0.001086 | 622.6355 | 619.3777 | 1.8126 | -1 | 4.2956 | 3.5359 | 0.0010021 | 6.0365e-07 | 0.00018672 | 0.68592 | 0.049295 | 1.1694 | 920.8486 | 1478.3547
3000 | 420.65 | 0.0010861 | 623.0651 | 619.8069 | 1.8137 | -1 | 4.2959 | 3.5354 | 0.0010027 | 6.0399e-07 | 0.00018658 | 0.6859 | 0.049273 | 1.1686 | 920.7563 | 1478.1438
3000 | 420.75 | 0.0010862 | 623.4947 | 620.2362 | 1.8147 | -1 | 4.2961 | 3.535 | 0.0010033 | 6.0434e-07 | 0.00018645 | 0.68589 | 0.049252 | 1.1678 | 920.664 | 1477.9326
3000 | 420.85 | 0.0010863 | 623.9243 | 620.6655 | 1.8157 | -1 | 4.2964 | 3.5345 | 0.0010038 | 6.0468e-07 | 0.00018631 | 0.68588 | 0.049231 | 1.1671 | 920.5716 | 1477.7212
3000 | 420.95 | 0.0010864 | 624.354 | 621.0948 | 1.8167 | -1 | 4.2966 | 3.5341 | 0.0010044 | 6.0503e-07 | 0.00018618 | 0.68587 | 0.04921 | 1.1663 | 920.4792 | 1477.5095
3000 | 421.05 | 0.0010865 | 624.7837 | 621.5242 | 1.8178 | -1 | 4.2969 | 3.5336 | 0.001005 | 6.0538e-07 | 0.00018604 | 0.68585 | 0.049188 | 1.1656 | 920.3867 | 1477.2977
3000 | 421.15 | 0.0010866 | 625.2134 | 621.9535 | 1.8188 | -1 | 4.2971 | 3.5332 | 0.0010056 | 6.0572e-07 | 0.00018591 | 0.68584 | 0.049167 | 1.1648 | 920.2942 | 1477.0856
3000 | 421.25 | 0.0010867 | 625.6431 | 622.3829 | 1.8198 | -1 | 4.2974 | 3.5327 | 0.0010062 | 6.0607e-07 | 0.00018577 | 0.68583 | 0.049146 | 1.1641 | 920.2016 | 1476.8733
3000 | 421.35 | 0.0010868 | 626.0728 | 622.8124 | 1.8208 | -1 | 4.2976 | 3.5323 | 0.0010067 | 6.0642e-07 | 0.00018564 | 0.68581 | 0.049125 | 1.1633 | 920.109 | 1476.6608
3000 | 421.45 | 0.0010869 | 626.5026 | 623.2418 | 1.8218 | -1 | 4.2979 | 3.5318 | 0.0010073 | 6.0677e-07 | 0.00018551 | 0.6858 | 0.049103 | 1.1626 | 920.0163 | 1476.448
3000 | 421.55 | 0.001087 | 626.9324 | 623.6713 | 1.8229 | -1 | 4.2981 | 3.5314 | 0.0010079 | 6.0712e-07 | 0.00018537 | 0.68578 | 0.049082 | 1.1618 | 919.9237 | 1476.235
3000 | 421.65 | 0.0010872 | 627.3622 | 624.1008 | 1.8239 | -1 | 4.2984 | 3.5309 | 0.0010085 | 6.0747e-07 | 0.00018524 | 0.68577 | 0.049061 | 1.1611 | 919.8309 | 1476.0218
3000 | 421.75 | 0.0010873 | 627.7921 | 624.5303 | 1.8249 | -1 | 4.2986 | 3.5305 | 0.0010091 | 6.0782e-07 | 0.0001851 | 0.68576 | 0.04904 | 1.1603 | 919.7381 | 1475.8084
3000 | 421.85 | 0.0010874 | 628.222 | 624.9598 | 1.8259 | -1 | 4.2989 | 3.53 | 0.0010096 | 6.0817e-07 | 0.00018497 | 0.68574 | 0.049018 | 1.1596 | 919.6453 | 1475.5947
3000 | 421.95 | 0.0010875 | 628.6519 | 625.3894 | 1.8269 | -1 | 4.2991 | 3.5295 | 0.0010102 | 6.0852e-07 | 0.00018484 | 0.68573 | 0.048997 | 1.1588 | 919.5524 | 1475.3809
3000 | 422.05 | 0.0010876 | 629.0818 | 625.819 | 1.8279 | -1 | 4.2994 | 3.5291 | 0.0010108 | 6.0887e-07 | 0.0001847 | 0.68571 | 0.048976 | 1.1581 | 919.4595 | 1475.1668
3000 | 422.15 | 0.0010877 | 629.5117 | 626.2486 | 1.829 | -1 | 4.2996 | 3.5286 | 0.0010114 | 6.0923e-07 | 0.00018457 | 0.6857 | 0.048954 | 1.1573 | 919.3665 | 1474.9524
3000 | 422.25 | 0.0010878 | 629.9417 | 626.6783 | 1.83 | -1 | 4.2999 | 3.5282 | 0.001012 | 6.0958e-07 | 0.00018444 | 0.68569 | 0.048933 | 1.1566 | 919.2735 | 1474.7379
3000 | 422.35 | 0.0010879 | 630.3717 | 627.1079 | 1.831 | -1 | 4.3001 | 3.5277 | 0.0010126 | 6.0993e-07 | 0.00018431 | 0.68567 | 0.048912 | 1.1559 | 919.1805 | 1474.5231
3000 | 422.45 | 0.001088 | 630.8017 | 627.5376 | 1.832 | -1 | 4.3004 | 3.5273 | 0.0010132 | 6.1029e-07 | 0.00018417 | 0.68566 | 0.048891 | 1.1551 | 919.0874 | 1474.3081
3000 | 422.55 | 0.0010881 | 631.2318 | 627.9674 | 1.833 | -1 | 4.3006 | 3.5268 | 0.0010137 | 6.1064e-07 | 0.00018404 | 0.68564 | 0.048869 | 1.1544 | 918.9942 | 1474.0929
3000 | 422.65 | 0.0010883 | 631.6619 | 628.3971 | 1.8341 | -1 | 4.3009 | 3.5264 | 0.0010143 | 6.1099e-07 | 0.00018391 | 0.68563 | 0.048848 | 1.1537 | 918.9011 | 1473.8774
3000 | 422.75 | 0.0010884 | 632.092 | 628.8269 | 1.8351 | -1 | 4.3011 | 3.5259 | 0.0010149 | 6.1135e-07 | 0.00018378 | 0.68561 | 0.048827 | 1.1529 | 918.8078 | 1473.6617
3000 | 422.85 | 0.0010885 | 632.5221 | 629.2567 | 1.8361 | -1 | 4.3014 | 3.5255 | 0.0010155 | 6.1171e-07 | 0.00018365 | 0.6856 | 0.048805 | 1.1522 | 918.7146 | 1473.4458
3000 | 422.95 | 0.0010886 | 632.9522 | 629.6865 | 1.8371 | -1 | 4.3016 | 3.525 | 0.0010161 | 6.1206e-07 | 0.00018352 | 0.68558 | 0.048784 | 1.1515 | 918.6212 | 1473.2297
3000 | 423.05 | 0.0010887 | 633.3824 | 630.1163 | 1.8381 | -1 | 4.3019 | 3.5246 | 0.0010167 | 6.1242e-07 | 0.00018339 | 0.68557 | 0.048763 | 1.1507 | 918.5279 | 1473.0134
3000 | 423.15 | 0.0010888 | 633.8126 | 630.5462 | 1.8391 | -1 | 4.3022 | 3.5241 | 0.0010172 | 6.1278e-07 | 0.00018325 | 0.68555 | 0.048741 | 1.15 | 918.4345 | 1472.7968
3000 | 423.25 | 0.0010889 | 634.2429 | 630.9761 | 1.8402 | -1 | 4.3024 | 3.5237 | 0.0010178 | 6.1313e-07 | 0.00018312 | 0.68554 | 0.04872 | 1.1493 | 918.341 | 1472.58
3000 | 423.35 | 0.001089 | 634.6731 | 631.406 | 1.8412 | -1 | 4.3027 | 3.5232 | 0.0010184 | 6.1349e-07 | 0.00018299 | 0.68552 | 0.048699 | 1.1486 | 918.2475 | 1472.363
3000 | 423.45 | 0.0010891 | 635.1034 | 631.836 | 1.8422 | -1 | 4.3029 | 3.5228 | 0.001019 | 6.1385e-07 | 0.00018286 | 0.6855 | 0.048677 | 1.1478 | 918.154 | 1472.1457
3000 | 423.55 | 0.0010893 | 635.5337 | 632.2659 | 1.8432 | -1 | 4.3032 | 3.5223 | 0.0010196 | 6.1421e-07 | 0.00018273 | 0.68549 | 0.048656 | 1.1471 | 918.0604 | 1471.9283
3000 | 423.65 | 0.0010894 | 635.964 | 632.6959 | 1.8442 | -1 | 4.3034 | 3.5219 | 0.0010202 | 6.1457e-07 | 0.0001826 | 0.68547 | 0.048635 | 1.1464 | 917.9668 | 1471.7106
3000 | 423.75 | 0.0010895 | 636.3944 | 633.126 | 1.8452 | -1 | 4.3037 | 3.5214 | 0.0010208 | 6.1493e-07 | 0.00018247 | 0.68546 | 0.048613 | 1.1457 | 917.8731 | 1471.4927
3000 | 423.85 | 0.0010896 | 636.8248 | 633.556 | 1.8463 | -1 | 4.304 | 3.521 | 0.0010214 | 6.1529e-07 | 0.00018234 | 0.68544 | 0.048592 | 1.1449 | 917.7794 | 1471.2745
3000 | 423.95 | 0.0010897 | 637.2552 | 633.9861 | 1.8473 | -1 | 4.3042 | 3.5205 | 0.001022 | 6.1565e-07 | 0.00018221 | 0.68542 | 0.048571 | 1.1442 | 917.6856 | 1471.0562
3000 | 424.05 | 0.0010898 | 637.6856 | 634.4162 | 1.8483 | -1 | 4.3045 | 3.5201 | 0.0010225 | 6.1601e-07 | 0.00018208 | 0.68541 | 0.048549 | 1.1435 | 917.5918 | 1470.8376
3000 | 424.15 | 0.0010899 | 638.1161 | 634.8463 | 1.8493 | -1 | 4.3047 | 3.5196 | 0.0010231 | 6.1637e-07 | 0.00018196 | 0.68539 | 0.048528 | 1.1428 | 917.498 | 1470.6188
3000 | 424.25 | 0.00109 | 638.5465 | 635.2765 | 1.8503 | -1 | 4.305 | 3.5192 | 0.0010237 | 6.1674e-07 | 0.00018183 | 0.68537 | 0.048506 | 1.1421 | 917.4041 | 1470.3997
3000 | 424.35 | 0.0010901 | 638.9771 | 635.7066 | 1.8513 | -1 | 4.3052 | 3.5187 | 0.0010243 | 6.171e-07 | 0.0001817 | 0.68536 | 0.048485 | 1.1414 | 917.3101 | 1470.1805
3000 | 424.45 | 0.0010903 | 639.4076 | 636.1368 | 1.8523 | -1 | 4.3055 | 3.5183 | 0.0010249 | 6.1746e-07 | 0.00018157 | 0.68534 | 0.048464 | 1.1407 | 917.2162 | 1469.961
3000 | 424.55 | 0.0010904 | 639.8382 | 636.5671 | 1.8534 | -1 | 4.3058 | 3.5178 | 0.0010255 | 6.1783e-07 | 0.00018144 | 0.68532 | 0.048442 | 1.14 | 917.1221 | 1469.7413
3000 | 424.65 | 0.0010905 | 640.2687 | 636.9973 | 1.8544 | -1 | 4.306 | 3.5174 | 0.0010261 | 6.1819e-07 | 0.00018131 | 0.68531 | 0.048421 | 1.1392 | 917.0281 | 1469.5214
3000 | 424.75 | 0.0010906 | 640.6994 | 637.4276 | 1.8554 | -1 | 4.3063 | 3.5169 | 0.0010267 | 6.1856e-07 | 0.00018118 | 0.68529 | 0.0484 | 1.1385 | 916.9339 | 1469.3012
3000 | 424.85 | 0.0010907 | 641.13 | 637.8579 | 1.8564 | -1 | 4.3065 | 3.5165 | 0.0010273 | 6.1892e-07 | 0.00018106 | 0.68527 | 0.048378 | 1.1378 | 916.8398 | 1469.0808
3000 | 424.95 | 0.0010908 | 641.5607 | 638.2882 | 1.8574 | -1 | 4.3068 | 3.516 | 0.0010279 | 6.1929e-07 | 0.00018093 | 0.68526 | 0.048357 | 1.1371 | 916.7456 | 1468.8603
3000 | 425.05 | 0.0010909 | 641.9914 | 638.7186 | 1.8584 | -1 | 4.3071 | 3.5156 | 0.0010284 | 6.1966e-07 | 0.0001808 | 0.68524 | 0.048335 | 1.1364 | 916.6513 | 1468.6394
3000 | 425.15 | 0.001091 | 642.4221 | 639.149 | 1.8594 | -1 | 4.3073 | 3.5151 | 0.001029 | 6.2002e-07 | 0.00018067 | 0.68522 | 0.048314 | 1.1357 | 916.557 | 1468.4184
3000 | 425.25 | 0.0010912 | 642.8528 | 639.5794 | 1.8605 | -1 | 4.3076 | 3.5147 | 0.0010296 | 6.2039e-07 | 0.00018055 | 0.6852 | 0.048293 | 1.135 | 916.4627 | 1468.1971
3000 | 425.35 | 0.0010913 | 643.2836 | 640.0098 | 1.8615 | -1 | 4.3079 | 3.5142 | 0.0010302 | 6.2076e-07 | 0.00018042 | 0.68519 | 0.048271 | 1.1343 | 916.3683 | 1467.9756
3000 | 425.45 | 0.0010914 | 643.7144 | 640.4403 | 1.8625 | -1 | 4.3081 | 3.5138 | 0.0010308 | 6.2113e-07 | 0.00018029 | 0.68517 | 0.04825 | 1.1336 | 916.2739 | 1467.7539
3000 | 425.55 | 0.0010915 | 644.1452 | 640.8708 | 1.8635 | -1 | 4.3084 | 3.5133 | 0.0010314 | 6.215e-07 | 0.00018017 | 0.68515 | 0.048228 | 1.1329 | 916.1794 | 1467.532
3000 | 425.65 | 0.0010916 | 644.5761 | 641.3013 | 1.8645 | -1 | 4.3086 | 3.5129 | 0.001032 | 6.2187e-07 | 0.00018004 | 0.68513 | 0.048207 | 1.1322 | 916.0849 | 1467.3098
3000 | 425.75 | 0.0010917 | 645.007 | 641.7318 | 1.8655 | -1 | 4.3089 | 3.5124 | 0.0010326 | 6.2224e-07 | 0.00017991 | 0.68511 | 0.048186 | 1.1315 | 915.9903 | 1467.0875
3000 | 425.85 | 0.0010918 | 645.4379 | 642.1624 | 1.8665 | -1 | 4.3092 | 3.512 | 0.0010332 | 6.2261e-07 | 0.00017979 | 0.68509 | 0.048164 | 1.1308 | 915.8957 | 1466.8649
3000 | 425.95 | 0.0010919 | 645.8688 | 642.593 | 1.8675 | -1 | 4.3094 | 3.5115 | 0.0010338 | 6.2298e-07 | 0.00017966 | 0.68508 | 0.048143 | 1.1302 | 915.8011 | 1466.642
3000 | 426.05 | 0.0010921 | 646.2997 | 643.0236 | 1.8686 | -1 | 4.3097 | 3.5111 | 0.0010344 | 6.2335e-07 | 0.00017954 | 0.68506 | 0.048121 | 1.1295 | 915.7064 | 1466.419
3000 | 426.15 | 0.0010922 | 646.7307 | 643.4542 | 1.8696 | -1 | 4.31 | 3.5106 | 0.001035 | 6.2372e-07 | 0.00017941 | 0.68504 | 0.0481 | 1.1288 | 915.6116 | 1466.1957
3000 | 426.25 | 0.0010923 | 647.1617 | 643.8849 | 1.8706 | -1 | 4.3102 | 3.5102 | 0.0010356 | 6.241e-07 | 0.00017928 | 0.68502 | 0.048078 | 1.1281 | 915.5168 | 1465.9722
3000 | 426.35 | 0.0010924 | 647.5928 | 644.3156 | 1.8716 | -1 | 4.3105 | 3.5097 | 0.0010362 | 6.2447e-07 | 0.00017916 | 0.685 | 0.048057 | 1.1274 | 915.422 | 1465.7485
3000 | 426.45 | 0.0010925 | 648.0238 | 644.7463 | 1.8726 | -1 | 4.3108 | 3.5093 | 0.0010368 | 6.2484e-07 | 0.00017903 | 0.68498 | 0.048036 | 1.1267 | 915.3271 | 1465.5246
3000 | 426.55 | 0.0010926 | 648.4549 | 645.1771 | 1.8736 | -1 | 4.311 | 3.5089 | 0.0010374 | 6.2522e-07 | 0.00017891 | 0.68496 | 0.048014 | 1.126 | 915.2322 | 1465.3004
3000 | 426.65 | 0.0010927 | 648.886 | 645.6079 | 1.8746 | -1 | 4.3113 | 3.5084 | 0.001038 | 6.2559e-07 | 0.00017879 | 0.68494 | 0.047993 | 1.1253 | 915.1372 | 1465.076
3000 | 426.75 | 0.0010928 | 649.3172 | 646.0387 | 1.8756 | -1 | 4.3116 | 3.508 | 0.0010386 | 6.2597e-07 | 0.00017866 | 0.68493 | 0.047971 | 1.1247 | 915.0422 | 1464.8514
3000 | 426.85 | 0.001093 | 649.7484 | 646.4695 | 1.8766 | -1 | 4.3118 | 3.5075 | 0.0010392 | 6.2634e-07 | 0.00017854 | 0.68491 | 0.04795 | 1.124 | 914.9472 | 1464.6266
3000 | 426.95 | 0.0010931 | 650.1796 | 646.9003 | 1.8776 | -1 | 4.3121 | 3.5071 | 0.0010398 | 6.2672e-07 | 0.00017841 | 0.68489 | 0.047928 | 1.1233 | 914.8521 | 1464.4016
3000 | 427.05 | 0.0010932 | 650.6108 | 647.3312 | 1.8787 | -1 | 4.3124 | 3.5066 | 0.0010404 | 6.271e-07 | 0.00017829 | 0.68487 | 0.047907 | 1.1226 | 914.7569 | 1464.1763
3000 | 427.15 | 0.0010933 | 651.042 | 647.7621 | 1.8797 | -1 | 4.3126 | 3.5062 | 0.001041 | 6.2748e-07 | 0.00017816 | 0.68485 | 0.047885 | 1.1219 | 914.6617 | 1463.9508
3000 | 427.25 | 0.0010934 | 651.4733 | 648.1931 | 1.8807 | -1 | 4.3129 | 3.5057 | 0.0010416 | 6.2785e-07 | 0.00017804 | 0.68483 | 0.047864 | 1.1213 | 914.5665 | 1463.7251
3000 | 427.35 | 0.0010935 | 651.9046 | 648.624 | 1.8817 | -1 | 4.3132 | 3.5053 | 0.0010422 | 6.2823e-07 | 0.00017792 | 0.68481 | 0.047842 | 1.1206 | 914.4712 | 1463.4992
3000 | 427.45 | 0.0010936 | 652.3359 | 649.055 | 1.8827 | -1 | 4.3135 | 3.5048 | 0.0010428 | 6.2861e-07 | 0.00017779 | 0.68479 | 0.047821 | 1.1199 | 914.3759 | 1463.273
3000 | 427.55 | 0.0010938 | 652.7673 | 649.486 | 1.8837 | -1 | 4.3137 | 3.5044 | 0.0010434 | 6.2899e-07 | 0.00017767 | 0.68477 | 0.047799 | 1.1192 | 914.2805 | 1463.0466
3000 | 427.65 | 0.0010939 | 653.1987 | 649.9171 | 1.8847 | -1 | 4.314 | 3.5039 | 0.001044 | 6.2937e-07 | 0.00017755 | 0.68475 | 0.047778 | 1.1186 | 914.1851 | 1462.82
3000 | 427.75 | 0.001094 | 653.6301 | 650.3481 | 1.8857 | -1 | 4.3143 | 3.5035 | 0.0010446 | 6.2975e-07 | 0.00017742 | 0.68473 | 0.047756 | 1.1179 | 914.0897 | 1462.5932
3000 | 427.85 | 0.0010941 | 654.0615 | 650.7792 | 1.8867 | -1 | 4.3145 | 3.503 | 0.0010452 | 6.3013e-07 | 0.0001773 | 0.68471 | 0.047735 | 1.1172 | 913.9942 | 1462.3662
3000 | 427.95 | 0.0010942 | 654.493 | 651.2104 | 1.8877 | -1 | 4.3148 | 3.5026 | 0.0010458 | 6.3051e-07 | 0.00017718 | 0.68469 | 0.047713 | 1.1166 | 913.8986 | 1462.1389
3000 | 428.05 | 0.0010943 | 654.9245 | 651.6415 | 1.8887 | -1 | 4.3151 | 3.5022 | 0.0010464 | 6.309e-07 | 0.00017706 | 0.68467 | 0.047692 | 1.1159 | 913.803 | 1461.9114
3000 | 428.15 | 0.0010944 | 655.356 | 652.0727 | 1.8898 | -1 | 4.3154 | 3.5017 | 0.001047 | 6.3128e-07 | 0.00017694 | 0.68464 | 0.04767 | 1.1152 | 913.7074 | 1461.6837
3000 | 428.25 | 0.0010946 | 655.7876 | 652.5039 | 1.8908 | -1 | 4.3156 | 3.5013 | 0.0010476 | 6.3166e-07 | 0.00017681 | 0.68462 | 0.047649 | 1.1146 | 913.6117 | 1461.4558
3000 | 428.35 | 0.0010947 | 656.2192 | 652.9351 | 1.8918 | -1 | 4.3159 | 3.5008 | 0.0010482 | 6.3205e-07 | 0.00017669 | 0.6846 | 0.047627 | 1.1139 | 913.516 | 1461.2276
3000 | 428.45 | 0.0010948 | 656.6508 | 653.3664 | 1.8928 | -1 | 4.3162 | 3.5004 | 0.0010488 | 6.3243e-07 | 0.00017657 | 0.68458 | 0.047606 | 1.1132 | 913.4202 | 1460.9992
3000 | 428.55 | 0.0010949 | 657.0824 | 653.7977 | 1.8938 | -1 | 4.3164 | 3.4999 | 0.0010494 | 6.3282e-07 | 0.00017645 | 0.68456 | 0.047584 | 1.1126 | 913.3244 | 1460.7706
3000 | 428.65 | 0.001095 | 657.514 | 654.229 | 1.8948 | -1 | 4.3167 | 3.4995 | 0.00105 | 6.332e-07 | 0.00017633 | 0.68454 | 0.047563 | 1.1119 | 913.2285 | 1460.5418
3000 | 428.75 | 0.0010951 | 657.9457 | 654.6603 | 1.8958 | -1 | 4.317 | 3.499 | 0.0010506 | 6.3359e-07 | 0.00017621 | 0.68452 | 0.047541 | 1.1113 | 913.1326 | 1460.3128
3000 | 428.85 | 0.0010952 | 658.3774 | 655.0917 | 1.8968 | -1 | 4.3173 | 3.4986 | 0.0010512 | 6.3397e-07 | 0.00017608 | 0.6845 | 0.04752 | 1.1106 | 913.0366 | 1460.0835
3000 | 428.95 | 0.0010954 | 658.8092 | 655.5231 | 1.8978 | -1 | 4.3175 | 3.4982 | 0.0010518 | 6.3436e-07 | 0.00017596 | 0.68448 | 0.047498 | 1.1099 | 912.9406 | 1459.854
3000 | 429.05 | 0.0010955 | 659.241 | 655.9545 | 1.8988 | -1 | 4.3178 | 3.4977 | 0.0010524 | 6.3475e-07 | 0.00017584 | 0.68445 | 0.047477 | 1.1093 | 912.8446 | 1459.6243
3000 | 429.15 | 0.0010956 | 659.6728 | 656.386 | 1.8998 | -1 | 4.3181 | 3.4973 | 0.001053 | 6.3514e-07 | 0.00017572 | 0.68443 | 0.047455 | 1.1086 | 912.7485 | 1459.3944
3000 | 429.25 | 0.0010957 | 660.1046 | 656.8175 | 1.9008 | -1 | 4.3184 | 3.4968 | 0.0010536 | 6.3553e-07 | 0.0001756 | 0.68441 | 0.047434 | 1.108 | 912.6524 | 1459.1643
3000 | 429.35 | 0.0010958 | 660.5364 | 657.249 | 1.9018 | -1 | 4.3187 | 3.4964 | 0.0010542 | 6.3591e-07 | 0.00017548 | 0.68439 | 0.047412 | 1.1073 | 912.5562 | 1458.9339
3000 | 429.45 | 0.0010959 | 660.9683 | 657.6805 | 1.9028 | -1 | 4.3189 | 3.4959 | 0.0010548 | 6.363e-07 | 0.00017536 | 0.68437 | 0.047391 | 1.1067 | 912.46 | 1458.7033
3000 | 429.55 | 0.0010961 | 661.4002 | 658.112 | 1.9038 | -1 | 4.3192 | 3.4955 | 0.0010554 | 6.3669e-07 | 0.00017524 | 0.68434 | 0.047369 | 1.106 | 912.3637 | 1458.4725
3000 | 429.65 | 0.0010962 | 661.8321 | 658.5436 | 1.9049 | -1 | 4.3195 | 3.4951 | 0.001056 | 6.3709e-07 | 0.00017512 | 0.68432 | 0.047347 | 1.1054 | 912.2674 | 1458.2415
3000 | 429.75 | 0.0010963 | 662.2641 | 658.9753 | 1.9059 | -1 | 4.3198 | 3.4946 | 0.0010566 | 6.3748e-07 | 0.000175 | 0.6843 | 0.047326 | 1.1047 | 912.171 | 1458.0102
3000 | 429.85 | 0.0010964 | 662.6961 | 659.4069 | 1.9069 | -1 | 4.32 | 3.4942 | 0.0010573 | 6.3787e-07 | 0.00017488 | 0.68428 | 0.047304 | 1.1041 | 912.0746 | 1457.7788
3000 | 429.95 | 0.0010965 | 663.1281 | 659.8386 | 1.9079 | -1 | 4.3203 | 3.4937 | 0.0010579 | 6.3826e-07 | 0.00017476 | 0.68425 | 0.047283 | 1.1034 | 911.9782 | 1457.5471
3000 | 430.05 | 0.0010966 | 663.5602 | 660.2703 | 1.9089 | -1 | 4.3206 | 3.4933 | 0.0010585 | 6.3865e-07 | 0.00017465 | 0.68423 | 0.047261 | 1.1028 | 911.8817 | 1457.3152
3000 | 430.15 | 0.0010967 | 663.9922 | 660.702 | 1.9099 | -1 | 4.3209 | 3.4928 | 0.0010591 | 6.3905e-07 | 0.00017453 | 0.68421 | 0.04724 | 1.1022 | 911.7851 | 1457.083
3000 | 430.25 | 0.0010969 | 664.4243 | 661.1337 | 1.9109 | -1 | 4.3212 | 3.4924 | 0.0010597 | 6.3944e-07 | 0.00017441 | 0.68418 | 0.047218 | 1.1015 | 911.6885 | 1456.8507
3000 | 430.35 | 0.001097 | 664.8565 | 661.5655 | 1.9119 | -1 | 4.3214 | 3.492 | 0.0010603 | 6.3984e-07 | 0.00017429 | 0.68416 | 0.047196 | 1.1009 | 911.5919 | 1456.6181
3000 | 430.45 | 0.0010971 | 665.2886 | 661.9973 | 1.9129 | -1 | 4.3217 | 3.4915 | 0.0010609 | 6.4023e-07 | 0.00017417 | 0.68414 | 0.047175 | 1.1002 | 911.4952 | 1456.3853
3000 | 430.55 | 0.0010972 | 665.7208 | 662.4292 | 1.9139 | -1 | 4.322 | 3.4911 | 0.0010615 | 6.4063e-07 | 0.00017405 | 0.68412 | 0.047153 | 1.0996 | 911.3985 | 1456.1523
3000 | 430.65 | 0.0010973 | 666.153 | 662.861 | 1.9149 | -1 | 4.3223 | 3.4906 | 0.0010621 | 6.4102e-07 | 0.00017393 | 0.68409 | 0.047132 | 1.099 | 911.3017 | 1455.919
3000 | 430.75 | 0.0010974 | 666.5853 | 663.2929 | 1.9159 | -1 | 4.3226 | 3.4902 | 0.0010627 | 6.4142e-07 | 0.00017382 | 0.68407 | 0.04711 | 1.0983 | 911.2049 | 1455.6856
3000 | 430.85 | 0.0010976 | 667.0175 | 663.7249 | 1.9169 | -1 | 4.3229 | 3.4897 | 0.0010634 | 6.4182e-07 | 0.0001737 | 0.68405 | 0.047088 | 1.0977 | 911.108 | 1455.4519
3000 | 430.95 | 0.0010977 | 667.4498 | 664.1568 | 1.9179 | -1 | 4.3231 | 3.4893 | 0.001064 | 6.4222e-07 | 0.00017358 | 0.68402 | 0.047067 | 1.0971 | 911.0111 | 1455.218
3000 | 431.05 | 0.0010978 | 667.8822 | 664.5888 | 1.9189 | -1 | 4.3234 | 3.4889 | 0.0010646 | 6.4261e-07 | 0.00017346 | 0.684 | 0.047045 | 1.0964 | 910.9142 | 1454.9839
3000 | 431.15 | 0.0010979 | 668.3145 | 665.0208 | 1.9199 | -1 | 4.3237 | 3.4884 | 0.0010652 | 6.4301e-07 | 0.00017335 | 0.68397 | 0.047024 | 1.0958 | 910.8172 | 1454.7495
3000 | 431.25 | 0.001098 | 668.7469 | 665.4528 | 1.9209 | -1 | 4.324 | 3.488 | 0.0010658 | 6.4341e-07 | 0.00017323 | 0.68395 | 0.047002 | 1.0952 | 910.7201 | 1454.515
3000 | 431.35 | 0.0010981 | 669.1793 | 665.8849 | 1.9219 | -1 | 4.3243 | 3.4875 | 0.0010664 | 6.4381e-07 | 0.00017311 | 0.68393 | 0.04698 | 1.0945 | 910.6231 | 1454.2802
3000 | 431.45 | 0.0010983 | 669.6118 | 666.317 | 1.9229 | -1 | 4.3246 | 3.4871 | 0.001067 | 6.4421e-07 | 0.000173 | 0.6839 | 0.046959 | 1.0939 | 910.5259 | 1454.0452
3000 | 431.55 | 0.0010984 | 670.0442 | 666.7491 | 1.9239 | -1 | 4.3248 | 3.4867 | 0.0010676 | 6.4461e-07 | 0.00017288 | 0.68388 | 0.046937 | 1.0933 | 910.4287 | 1453.81
3000 | 431.65 | 0.0010985 | 670.4767 | 667.1812 | 1.9249 | -1 | 4.3251 | 3.4862 | 0.0010683 | 6.4502e-07 | 0.00017276 | 0.68385 | 0.046916 | 1.0927 | 910.3315 | 1453.5745
3000 | 431.75 | 0.0010986 | 670.9093 | 667.6134 | 1.9259 | -1 | 4.3254 | 3.4858 | 0.0010689 | 6.4542e-07 | 0.00017265 | 0.68383 | 0.046894 | 1.092 | 910.2342 | 1453.3389
3000 | 431.85 | 0.0010987 | 671.3418 | 668.0456 | 1.9269 | -1 | 4.3257 | 3.4853 | 0.0010695 | 6.4582e-07 | 0.00017253 | 0.6838 | 0.046872 | 1.0914 | 910.1369 | 1453.103
3000 | 431.95 | 0.0010989 | 671.7744 | 668.4779 | 1.9279 | -1 | 4.326 | 3.4849 | 0.0010701 | 6.4623e-07 | 0.00017241 | 0.68378 | 0.046851 | 1.0908 | 910.0396 | 1452.8669
3000 | 432.05 | 0.001099 | 672.207 | 668.9101 | 1.9289 | -1 | 4.3263 | 3.4845 | 0.0010707 | 6.4663e-07 | 0.0001723 | 0.68375 | 0.046829 | 1.0902 | 909.9422 | 1452.6306
3000 | 432.15 | 0.0010991 | 672.6397 | 669.3424 | 1.9299 | -1 | 4.3266 | 3.484 | 0.0010713 | 6.4703e-07 | 0.00017218 | 0.68373 | 0.046807 | 1.0896 | 909.8447 | 1452.394
3000 | 432.25 | 0.0010992 | 673.0723 | 669.7747 | 1.9309 | -1 | 4.3269 | 3.4836 | 0.001072 | 6.4744e-07 | 0.00017207 | 0.6837 | 0.046786 | 1.0889 | 909.7472 | 1452.1573
3000 | 432.35 | 0.0010993 | 673.505 | 670.2071 | 1.9319 | -1 | 4.3271 | 3.4831 | 0.0010726 | 6.4785e-07 | 0.00017195 | 0.68368 | 0.046764 | 1.0883 | 909.6497 | 1451.9203
3000 | 432.45 | 0.0010994 | 673.9378 | 670.6394 | 1.9329 | -1 | 4.3274 | 3.4827 | 0.0010732 | 6.4825e-07 | 0.00017184 | 0.68365 | 0.046742 | 1.0877 | 909.5521 | 1451.6831
3000 | 432.55 | 0.0010996 | 674.3705 | 671.0718 | 1.9339 | -1 | 4.3277 | 3.4823 | 0.0010738 | 6.4866e-07 | 0.00017172 | 0.68363 | 0.046721 | 1.0871 | 909.4544 | 1451.4456
3000 | 432.65 | 0.0010997 | 674.8033 | 671.5043 | 1.9349 | -1 | 4.328 | 3.4818 | 0.0010744 | 6.4907e-07 | 0.00017161 | 0.6836 | 0.046699 | 1.0865 | 909.3568 | 1451.208
3000 | 432.75 | 0.0010998 | 675.2361 | 671.9367 | 1.9359 | -1 | 4.3283 | 3.4814 | 0.001075 | 6.4947e-07 | 0.00017149 | 0.68358 | 0.046677 | 1.0859 | 909.259 | 1450.9701
3000 | 432.85 | 0.0010999 | 675.669 | 672.3692 | 1.9369 | -1 | 4.3286 | 3.4809 | 0.0010757 | 6.4988e-07 | 0.00017138 | 0.68355 | 0.046656 | 1.0852 | 909.1613 | 1450.732
3000 | 432.95 | 0.0011 | 676.1019 | 672.8018 | 1.9379 | -1 | 4.3289 | 3.4805 | 0.0010763 | 6.5029e-07 | 0.00017126 | 0.68353 | 0.046634 | 1.0846 | 909.0634 | 1450.4937
3000 | 433.05 | 0.0011002 | 676.5348 | 673.2343 | 1.9389 | -1 | 4.3292 | 3.4801 | 0.0010769 | 6.507e-07 | 0.00017115 | 0.6835 | 0.046612 | 1.084 | 908.9656 | 1450.2552
3000 | 433.15 | 0.0011003 | 676.9677 | 673.6669 | 1.9399 | -1 | 4.3295 | 3.4796 | 0.0010775 | 6.5111e-07 | 0.00017103 | 0.68347 | 0.046591 | 1.0834 | 908.8677 | 1450.0165
3000 | 433.25 | 0.0011004 | 677.4007 | 674.0995 | 1.9409 | -1 | 4.3298 | 3.4792 | 0.0010781 | 6.5152e-07 | 0.00017092 | 0.68345 | 0.046569 | 1.0828 | 908.7697 | 1449.7775
3000 | 433.35 | 0.0011005 | 677.8336 | 674.5321 | 1.9419 | -1 | 4.3301 | 3.4787 | 0.0010788 | 6.5193e-07 | 0.00017081 | 0.68342 | 0.046547 | 1.0822 | 908.6717 | 1449.5383
3000 | 433.45 | 0.0011006 | 678.2667 | 674.9648 | 1.9429 | -1 | 4.3303 | 3.4783 | 0.0010794 | 6.5235e-07 | 0.00017069 | 0.68339 | 0.046526 | 1.0816 | 908.5737 | 1449.2989
3000 | 433.55 | 0.0011007 | 678.6997 | 675.3975 | 1.9439 | -1 | 4.3306 | 3.4779 | 0.00108 | 6.5276e-07 | 0.00017058 | 0.68337 | 0.046504 | 1.081 | 908.4756 | 1449.0593
3000 | 433.65 | 0.0011009 | 679.1328 | 675.8302 | 1.9449 | -1 | 4.3309 | 3.4774 | 0.0010806 | 6.5317e-07 | 0.00017046 | 0.68334 | 0.046482 | 1.0804 | 908.3774 | 1448.8194
3000 | 433.75 | 0.001101 | 679.5659 | 676.2629 | 1.9459 | -1 | 4.3312 | 3.477 | 0.0010813 | 6.5359e-07 | 0.00017035 | 0.68331 | 0.046461 | 1.0798 | 908.2792 | 1448.5794
3000 | 433.85 | 0.0011011 | 679.999 | 676.6957 | 1.9469 | -1 | 4.3315 | 3.4766 | 0.0010819 | 6.54e-07 | 0.00017024 | 0.68329 | 0.046439 | 1.0792 | 908.181 | 1448.3391
3000 | 433.95 | 0.0011012 | 680.4322 | 677.1285 | 1.9479 | -1 | 4.3318 | 3.4761 | 0.0010825 | 6.5442e-07 | 0.00017013 | 0.68326 | 0.046417 | 1.0786 | 908.0827 | 1448.0986
3000 | 434.05 | 0.0011013 | 680.8654 | 677.5614 | 1.9489 | -1 | 4.3321 | 3.4757 | 0.0010831 | 6.5483e-07 | 0.00017001 | 0.68323 | 0.046395 | 1.078 | 907.9844 | 1447.8579
3000 | 434.15 | 0.0011015 | 681.2986 | 677.9942 | 1.9499 | -1 | 4.3324 | 3.4752 | 0.0010838 | 6.5525e-07 | 0.0001699 | 0.68321 | 0.046374 | 1.0774 | 907.886 | 1447.6169
3000 | 434.25 | 0.0011016 | 681.7319 | 678.4271 | 1.9509 | -1 | 4.3327 | 3.4748 | 0.0010844 | 6.5566e-07 | 0.00016979 | 0.68318 | 0.046352 | 1.0768 | 907.7876 | 1447.3758
3000 | 434.35 | 0.0011017 | 682.1652 | 678.8601 | 1.9519 | -1 | 4.333 | 3.4744 | 0.001085 | 6.5608e-07 | 0.00016967 | 0.68315 | 0.04633 | 1.0762 | 907.6892 | 1447.1344
3000 | 434.45 | 0.0011018 | 682.5985 | 679.293 | 1.9529 | -1 | 4.3333 | 3.4739 | 0.0010856 | 6.565e-07 | 0.00016956 | 0.68313 | 0.046309 | 1.0756 | 907.5907 | 1446.8928
3000 | 434.55 | 0.0011019 | 683.0318 | 679.726 | 1.9539 | -1 | 4.3336 | 3.4735 | 0.0010863 | 6.5692e-07 | 0.00016945 | 0.6831 | 0.046287 | 1.075 | 907.4921 | 1446.6509
3000 | 434.65 | 0.0011021 | 683.4652 | 680.159 | 1.9549 | -1 | 4.3339 | 3.4731 | 0.0010869 | 6.5734e-07 | 0.00016934 | 0.68307 | 0.046265 | 1.0744 | 907.3935 | 1446.4089
3000 | 434.75 | 0.0011022 | 683.8986 | 680.5921 | 1.9559 | -1 | 4.3342 | 3.4726 | 0.0010875 | 6.5776e-07 | 0.00016923 | 0.68304 | 0.046243 | 1.0738 | 907.2949 | 1446.1666
3000 | 434.85 | 0.0011023 | 684.332 | 681.0251 | 1.9569 | -1 | 4.3345 | 3.4722 | 0.0010881 | 6.5818e-07 | 0.00016911 | 0.68301 | 0.046222 | 1.0732 | 907.1962 | 1445.9242
3000 | 434.95 | 0.0011024 | 684.7655 | 681.4583 | 1.9579 | -1 | 4.3348 | 3.4718 | 0.0010888 | 6.586e-07 | 0.000169 | 0.68299 | 0.0462 | 1.0726 | 907.0974 | 1445.6815
3000 | 435.05 | 0.0011025 | 685.199 | 681.8914 | 1.9589 | -1 | 4.3351 | 3.4713 | 0.0010894 | 6.5902e-07 | 0.00016889 | 0.68296 | 0.046178 | 1.072 | 906.9986 | 1445.4385
3000 | 435.15 | 0.0011027 | 685.6325 | 682.3246 | 1.9599 | -1 | 4.3354 | 3.4709 | 0.00109 | 6.5944e-07 | 0.00016878 | 0.68293 | 0.046156 | 1.0715 | 906.8998 | 1445.1954
3000 | 435.25 | 0.0011028 | 686.0661 | 682.7577 | 1.9609 | -1 | 4.3357 | 3.4704 | 0.0010906 | 6.5986e-07 | 0.00016867 | 0.6829 | 0.046135 | 1.0709 | 906.8009 | 1444.952
3000 | 435.35 | 0.0011029 | 686.4997 | 683.191 | 1.9619 | -1 | 4.336 | 3.47 | 0.0010913 | 6.6029e-07 | 0.00016856 | 0.68287 | 0.046113 | 1.0703 | 906.702 | 1444.7085
3000 | 435.45 | 0.001103 | 686.9333 | 683.6242 | 1.9629 | -1 | 4.3363 | 3.4696 | 0.0010919 | 6.6071e-07 | 0.00016845 | 0.68285 | 0.046091 | 1.0697 | 906.603 | 1444.4647
3000 | 435.55 | 0.0011031 | 687.3669 | 684.0575 | 1.9639 | -1 | 4.3366 | 3.4691 | 0.0010925 | 6.6113e-07 | 0.00016834 | 0.68282 | 0.046069 | 1.0691 | 906.504 | 1444.2206
3000 | 435.65 | 0.0011033 | 687.8006 | 684.4908 | 1.9649 | -1 | 4.3369 | 3.4687 | 0.0010932 | 6.6156e-07 | 0.00016823 | 0.68279 | 0.046048 | 1.0685 | 906.405 | 1443.9764
3000 | 435.75 | 0.0011034 | 688.2343 | 684.9242 | 1.9659 | -1 | 4.3372 | 3.4683 | 0.0010938 | 6.6199e-07 | 0.00016812 | 0.68276 | 0.046026 | 1.068 | 906.3059 | 1443.732
3000 | 435.85 | 0.0011035 | 688.668 | 685.3575 | 1.9669 | -1 | 4.3375 | 3.4678 | 0.0010944 | 6.6241e-07 | 0.00016801 | 0.68273 | 0.046004 | 1.0674 | 906.2067 | 1443.4873
3000 | 435.95 | 0.0011036 | 689.1018 | 685.7909 | 1.9679 | -1 | 4.3378 | 3.4674 | 0.0010951 | 6.6284e-07 | 0.0001679 | 0.6827 | 0.045982 | 1.0668 | 906.1075 | 1443.2424
3000 | 436.05 | 0.0011037 | 689.5356 | 686.2244 | 1.9689 | -1 | 4.3381 | 3.467 | 0.0010957 | 6.6327e-07 | 0.00016779 | 0.68267 | 0.045961 | 1.0662 | 906.0083 | 1442.9973
3000 | 436.15 | 0.0011039 | 689.9694 | 686.6578 | 1.9699 | -1 | 4.3384 | 3.4665 | 0.0010963 | 6.6369e-07 | 0.00016768 | 0.68264 | 0.045939 | 1.0656 | 905.909 | 1442.7519
3000 | 436.25 | 0.001104 | 690.4033 | 687.0913 | 1.9708 | -1 | 4.3387 | 3.4661 | 0.001097 | 6.6412e-07 | 0.00016757 | 0.68261 | 0.045917 | 1.0651 | 905.8096 | 1442.5064
3000 | 436.35 | 0.0011041 | 690.8372 | 687.5248 | 1.9718 | -1 | 4.339 | 3.4657 | 0.0010976 | 6.6455e-07 | 0.00016746 | 0.68258 | 0.045895 | 1.0645 | 905.7102 | 1442.2606
3000 | 436.45 | 0.0011042 | 691.2711 | 687.9584 | 1.9728 | -1 | 4.3393 | 3.4652 | 0.0010982 | 6.6498e-07 | 0.00016735 | 0.68256 | 0.045873 | 1.0639 | 905.6108 | 1442.0146
3000 | 436.55 | 0.0011043 | 691.705 | 688.392 | 1.9738 | -1 | 4.3396 | 3.4648 | 0.0010989 | 6.6541e-07 | 0.00016724 | 0.68253 | 0.045852 | 1.0633 | 905.5113 | 1441.7684
3000 | 436.65 | 0.0011045 | 692.139 | 688.8256 | 1.9748 | -1 | 4.3399 | 3.4644 | 0.0010995 | 6.6584e-07 | 0.00016713 | 0.6825 | 0.04583 | 1.0628 | 905.4118 | 1441.522
3000 | 436.75 | 0.0011046 | 692.573 | 689.2592 | 1.9758 | -1 | 4.3402 | 3.4639 | 0.0011001 | 6.6627e-07 | 0.00016702 | 0.68247 | 0.045808 | 1.0622 | 905.3122 | 1441.2753
3000 | 436.85 | 0.0011047 | 693.0071 | 689.6929 | 1.9768 | -1 | 4.3406 | 3.4635 | 0.0011008 | 6.6671e-07 | 0.00016691 | 0.68244 | 0.045786 | 1.0616 | 905.2126 | 1441.0285
3000 | 436.95 | 0.0011048 | 693.4411 | 690.1266 | 1.9778 | -1 | 4.3409 | 3.4631 | 0.0011014 | 6.6714e-07 | 0.0001668 | 0.68241 | 0.045764 | 1.0611 | 905.1129 | 1440.7814
3000 | 437.05 | 0.001105 | 693.8752 | 690.5604 | 1.9788 | -1 | 4.3412 | 3.4626 | 0.001102 | 6.6757e-07 | 0.00016669 | 0.68238 | 0.045743 | 1.0605 | 905.0132 | 1440.5341
3000 | 437.15 | 0.0011051 | 694.3094 | 690.9941 | 1.9798 | -1 | 4.3415 | 3.4622 | 0.0011027 | 6.6801e-07 | 0.00016659 | 0.68235 | 0.045721 | 1.0599 | 904.9135 | 1440.2866
3000 | 437.25 | 0.0011052 | 694.7435 | 691.4279 | 1.9808 | -1 | 4.3418 | 3.4618 | 0.0011033 | 6.6844e-07 | 0.00016648 | 0.68232 | 0.045699 | 1.0594 | 904.8137 | 1440.0388
3000 | 437.35 | 0.0011053 | 695.1777 | 691.8618 | 1.9818 | -1 | 4.3421 | 3.4613 | 0.0011039 | 6.6888e-07 | 0.00016637 | 0.68228 | 0.045677 | 1.0588 | 904.7138 | 1439.7908
3000 | 437.45 | 0.0011054 | 695.6119 | 692.2956 | 1.9828 | -1 | 4.3424 | 3.4609 | 0.0011046 | 6.6931e-07 | 0.00016626 | 0.68225 | 0.045655 | 1.0582 | 904.6139 | 1439.5427
3000 | 437.55 | 0.0011056 | 696.0462 | 692.7295 | 1.9838 | -1 | 4.3427 | 3.4605 | 0.0011052 | 6.6975e-07 | 0.00016615 | 0.68222 | 0.045634 | 1.0577 | 904.514 | 1439.2943
3000 | 437.65 | 0.0011057 | 696.4805 | 693.1634 | 1.9848 | -1 | 4.343 | 3.46 | 0.0011059 | 6.7019e-07 | 0.00016605 | 0.68219 | 0.045612 | 1.0571 | 904.414 | 1439.0456
3000 | 437.75 | 0.0011058 | 696.9148 | 693.5974 | 1.9857 | -1 | 4.3433 | 3.4596 | 0.0011065 | 6.7062e-07 | 0.00016594 | 0.68216 | 0.04559 | 1.0565 | 904.314 | 1438.7968
3000 | 437.85 | 0.0011059 | 697.3492 | 694.0314 | 1.9867 | -1 | 4.3436 | 3.4592 | 0.0011071 | 6.7106e-07 | 0.00016583 | 0.68213 | 0.045568 | 1.056 | 904.2139 | 1438.5477
3000 | 437.95 | 0.0011061 | 697.7835 | 694.4654 | 1.9877 | -1 | 4.344 | 3.4587 | 0.0011078 | 6.715e-07 | 0.00016572 | 0.6821 | 0.045546 | 1.0554 | 904.1137 | 1438.2985
3000 | 438.05 | 0.0011062 | 698.2179 | 694.8994 | 1.9887 | -1 | 4.3443 | 3.4583 | 0.0011084 | 6.7194e-07 | 0.00016562 | 0.68207 | 0.045524 | 1.0549 | 904.0136 | 1438.049
3000 | 438.15 | 0.0011063 | 698.6524 | 695.3335 | 1.9897 | -1 | 4.3446 | 3.4579 | 0.001109 | 6.7238e-07 | 0.00016551 | 0.68204 | 0.045503 | 1.0543 | 903.9133 | 1437.7993
3000 | 438.25 | 0.0011064 | 699.0869 | 695.7676 | 1.9907 | -1 | 4.3449 | 3.4574 | 0.0011097 | 6.7282e-07 | 0.0001654 | 0.68201 | 0.045481 | 1.0537 | 903.8131 | 1437.5493
3000 | 438.35 | 0.0011065 | 699.5214 | 696.2017 | 1.9917 | -1 | 4.3452 | 3.457 | 0.0011103 | 6.7326e-07 | 0.0001653 | 0.68197 | 0.045459 | 1.0532 | 903.7127 | 1437.2992
3000 | 438.45 | 0.0011067 | 699.9559 | 696.6359 | 1.9927 | -1 | 4.3455 | 3.4566 | 0.001111 | 6.7371e-07 | 0.00016519 | 0.68194 | 0.045437 | 1.0526 | 903.6124 | 1437.0488
3000 | 438.55 | 0.0011068 | 700.3905 | 697.0701 | 1.9937 | -1 | 4.3458 | 3.4561 | 0.0011116 | 6.7415e-07 | 0.00016508 | 0.68191 | 0.045415 | 1.0521 | 903.512 | 1436.7982
3000 | 438.65 | 0.0011069 | 700.8251 | 697.5043 | 1.9947 | -1 | 4.3461 | 3.4557 | 0.0011123 | 6.7459e-07 | 0.00016498 | 0.68188 | 0.045393 | 1.0515 | 903.4115 | 1436.5474
3000 | 438.75 | 0.001107 | 701.2597 | 697.9386 | 1.9957 | -1 | 4.3465 | 3.4553 | 0.0011129 | 6.7504e-07 | 0.00016487 | 0.68185 | 0.045371 | 1.051 | 903.311 | 1436.2964
3000 | 438.85 | 0.0011072 | 701.6944 | 698.3729 | 1.9967 | -1 | 4.3468 | 3.4549 | 0.0011135 | 6.7548e-07 | 0.00016477 | 0.68182 | 0.04535 | 1.0504 | 903.2104 | 1436.0451
3000 | 438.95 | 0.0011073 | 702.1291 | 698.8072 | 1.9976 | -1 | 4.3471 | 3.4544 | 0.0011142 | 6.7593e-07 | 0.00016466 | 0.68178 | 0.045328 | 1.0499 | 903.1098 | 1435.7936
3000 | 439.05 | 0.0011074 | 702.5638 | 699.2416 | 1.9986 | -1 | 4.3474 | 3.454 | 0.0011148 | 6.7637e-07 | 0.00016455 | 0.68175 | 0.045306 | 1.0493 | 903.0092 | 1435.542
3000 | 439.15 | 0.0011075 | 702.9985 | 699.6759 | 1.9996 | -1 | 4.3477 | 3.4536 | 0.0011155 | 6.7682e-07 | 0.00016445 | 0.68172 | 0.045284 | 1.0488 | 902.9085 | 1435.2901
3000 | 439.25 | 0.0011077 | 703.4333 | 700.1104 | 2.0006 | -1 | 4.348 | 3.4531 | 0.0011161 | 6.7727e-07 | 0.00016434 | 0.68169 | 0.045262 | 1.0482 | 902.8078 | 1435.0379
3000 | 439.35 | 0.0011078 | 703.8681 | 700.5448 | 2.0016 | -1 | 4.3484 | 3.4527 | 0.0011168 | 6.7771e-07 | 0.00016424 | 0.68165 | 0.04524 | 1.0477 | 902.707 | 1434.7856
3000 | 439.45 | 0.0011079 | 704.303 | 700.9793 | 2.0026 | -1 | 4.3487 | 3.4523 | 0.0011174 | 6.7816e-07 | 0.00016413 | 0.68162 | 0.045218 | 1.0471 | 902.6061 | 1434.533
3000 | 439.55 | 0.001108 | 704.7379 | 701.4138 | 2.0036 | -1 | 4.349 | 3.4518 | 0.0011181 | 6.7861e-07 | 0.00016403 | 0.68159 | 0.045196 | 1.0466 | 902.5053 | 1434.2803
3000 | 439.65 | 0.0011082 | 705.1728 | 701.8483 | 2.0046 | -1 | 4.3493 | 3.4514 | 0.0011187 | 6.7906e-07 | 0.00016392 | 0.68156 | 0.045174 | 1.0461 | 902.4043 | 1434.0273
3000 | 439.75 | 0.0011083 | 705.6077 | 702.2829 | 2.0056 | -1 | 4.3496 | 3.451 | 0.0011194 | 6.7951e-07 | 0.00016382 | 0.68152 | 0.045153 | 1.0455 | 902.3034 | 1433.774
3000 | 439.85 | 0.0011084 | 706.0427 | 702.7175 | 2.0065 | -1 | 4.35 | 3.4505 | 0.00112 | 6.7996e-07 | 0.00016371 | 0.68149 | 0.045131 | 1.045 | 902.2023 | 1433.5206
3000 | 439.95 | 0.0011085 | 706.4777 | 703.1522 | 2.0075 | -1 | 4.3503 | 3.4501 | 0.0011207 | 6.8041e-07 | 0.00016361 | 0.68146 | 0.045109 | 1.0444 | 902.1013 | 1433.2669
3000 | 440.05 | 0.0011086 | 706.9128 | 703.5868 | 2.0085 | -1 | 4.3506 | 3.4497 | 0.0011213 | 6.8087e-07 | 0.0001635 | 0.68142 | 0.045087 | 1.0439 | 902.0001 | 1433.0131
3000 | 440.15 | 0.0011088 | 707.3479 | 704.0215 | 2.0095 | -1 | 4.3509 | 3.4493 | 0.001122 | 6.8132e-07 | 0.0001634 | 0.68139 | 0.045065 | 1.0434 | 901.899 | 1432.759
3000 | 440.25 | 0.0011089 | 707.783 | 704.4563 | 2.0105 | -1 | 4.3512 | 3.4488 | 0.0011226 | 6.8177e-07 | 0.0001633 | 0.68136 | 0.045043 | 1.0428 | 901.7978 | 1432.5047
3000 | 440.35 | 0.001109 | 708.2181 | 704.891 | 2.0115 | -1 | 4.3516 | 3.4484 | 0.0011233 | 6.8223e-07 | 0.00016319 | 0.68132 | 0.045021 | 1.0423 | 901.6965 | 1432.2501
3000 | 440.45 | 0.0011091 | 708.6533 | 705.3258 | 2.0125 | -1 | 4.3519 | 3.448 | 0.0011239 | 6.8268e-07 | 0.00016309 | 0.68129 | 0.044999 | 1.0418 | 901.5952 | 1431.9954
3000 | 440.55 | 0.0011093 | 709.0885 | 705.7607 | 2.0135 | -1 | 4.3522 | 3.4475 | 0.0011246 | 6.8314e-07 | 0.00016298 | 0.68126 | 0.044977 | 1.0412 | 901.4938 | 1431.7404
3000 | 440.65 | 0.0011094 | 709.5237 | 706.1955 | 2.0145 | -1 | 4.3525 | 3.4471 | 0.0011252 | 6.8359e-07 | 0.00016288 | 0.68122 | 0.044955 | 1.0407 | 901.3924 | 1431.4852
3000 | 440.75 | 0.0011095 | 709.959 | 706.6304 | 2.0154 | -1 | 4.3529 | 3.4467 | 0.0011259 | 6.8405e-07 | 0.00016278 | 0.68119 | 0.044933 | 1.0402 | 901.291 | 1431.2298
3000 | 440.85 | 0.0011096 | 710.3943 | 707.0654 | 2.0164 | -1 | 4.3532 | 3.4463 | 0.0011265 | 6.8451e-07 | 0.00016267 | 0.68115 | 0.044911 | 1.0396 | 901.1895 | 1430.9742
3000 | 440.95 | 0.0011098 | 710.8296 | 707.5003 | 2.0174 | -1 | 4.3535 | 3.4458 | 0.0011272 | 6.8497e-07 | 0.00016257 | 0.68112 | 0.04489 | 1.0391 | 901.088 | 1430.7184
3000 | 441.05 | 0.0011099 | 711.265 | 707.9353 | 2.0184 | -1 | 4.3538 | 3.4454 | 0.0011278 | 6.8542e-07 | 0.00016247 | 0.68108 | 0.044868 | 1.0386 | 900.9864 | 1430.4623
3000 | 441.15 | 0.00111 | 711.7004 | 708.3703 | 2.0194 | -1 | 4.3542 | 3.445 | 0.0011285 | 6.8588e-07 | 0.00016236 | 0.68105 | 0.044846 | 1.038 | 900.8847 | 1430.206
3000 | 441.25 | 0.0011101 | 712.1358 | 708.8054 | 2.0204 | -1 | 4.3545 | 3.4446 | 0.0011291 | 6.8634e-07 | 0.00016226 | 0.68102 | 0.044824 | 1.0375 | 900.783 | 1429.9495
3000 | 441.35 | 0.0011103 | 712.5713 | 709.2405 | 2.0214 | -1 | 4.3548 | 3.4441 | 0.0011298 | 6.868e-07 | 0.00016216 | 0.68098 | 0.044802 | 1.037 | 900.6813 | 1429.6928
3000 | 441.45 | 0.0011104 | 713.0068 | 709.6756 | 2.0224 | -1 | 4.3551 | 3.4437 | 0.0011304 | 6.8727e-07 | 0.00016206 | 0.68095 | 0.04478 | 1.0365 | 900.5795 | 1429.4359
3000 | 441.55 | 0.0011105 | 713.4423 | 710.1107 | 2.0233 | -1 | 4.3555 | 3.4433 | 0.0011311 | 6.8773e-07 | 0.00016195 | 0.68091 | 0.044758 | 1.0359 | 900.4777 | 1429.1787
3000 | 441.65 | 0.0011106 | 713.8779 | 710.5459 | 2.0243 | -1 | 4.3558 | 3.4428 | 0.0011317 | 6.8819e-07 | 0.00016185 | 0.68088 | 0.044736 | 1.0354 | 900.3758 | 1428.9214
3000 | 441.75 | 0.0011108 | 714.3135 | 710.9811 | 2.0253 | -1 | 4.3561 | 3.4424 | 0.0011324 | 6.8865e-07 | 0.00016175 | 0.68084 | 0.044714 | 1.0349 | 900.2739 | 1428.6638
3000 | 441.85 | 0.0011109 | 714.7491 | 711.4164 | 2.0263 | -1 | 4.3564 | 3.442 | 0.0011331 | 6.8912e-07 | 0.00016165 | 0.68081 | 0.044692 | 1.0344 | 900.1719 | 1428.406
3000 | 441.95 | 0.001111 | 715.1848 | 711.8517 | 2.0273 | -1 | 4.3568 | 3.4416 | 0.0011337 | 6.8958e-07 | 0.00016154 | 0.68077 | 0.04467 | 1.0338 | 900.0699 | 1428.1479
3000 | 442.05 | 0.0011112 | 715.6204 | 712.287 | 2.0283 | -1 | 4.3571 | 3.4411 | 0.0011344 | 6.9005e-07 | 0.00016144 | 0.68074 | 0.044648 | 1.0333 | 899.9678 | 1427.8897
3000 | 442.15 | 0.0011113 | 716.0562 | 712.7223 | 2.0293 | -1 | 4.3574 | 3.4407 | 0.001135 | 6.9051e-07 | 0.00016134 | 0.6807 | 0.044626 | 1.0328 | 899.8657 | 1427.6312
3000 | 442.25 | 0.0011114 | 716.4919 | 713.1577 | 2.0302 | -1 | 4.3578 | 3.4403 | 0.0011357 | 6.9098e-07 | 0.00016124 | 0.68066 | 0.044604 | 1.0323 | 899.7636 | 1427.3725
3000 | 442.35 | 0.0011115 | 716.9277 | 713.5931 | 2.0312 | -1 | 4.3581 | 3.4399 | 0.0011364 | 6.9145e-07 | 0.00016114 | 0.68063 | 0.044582 | 1.0318 | 899.6614 | 1427.1136
3000 | 442.45 | 0.0011117 | 717.3636 | 714.0286 | 2.0322 | -1 | 4.3584 | 3.4394 | 0.001137 | 6.9192e-07 | 0.00016104 | 0.68059 | 0.04456 | 1.0313 | 899.5591 | 1426.8545
3000 | 442.55 | 0.0011118 | 717.7994 | 714.4641 | 2.0332 | -1 | 4.3588 | 3.439 | 0.0011377 | 6.9239e-07 | 0.00016094 | 0.68056 | 0.044538 | 1.0307 | 899.4568 | 1426.5952
3000 | 442.65 | 0.0011119 | 718.2353 | 714.8996 | 2.0342 | -1 | 4.3591 | 3.4386 | 0.0011383 | 6.9285e-07 | 0.00016083 | 0.68052 | 0.044516 | 1.0302 | 899.3544 | 1426.3356
3000 | 442.75 | 0.001112 | 718.6712 | 715.3351 | 2.0352 | -1 | 4.3594 | 3.4382 | 0.001139 | 6.9332e-07 | 0.00016073 | 0.68049 | 0.044494 | 1.0297 | 899.252 | 1426.0758
3000 | 442.85 | 0.0011122 | 719.1072 | 715.7707 | 2.0362 | -1 | 4.3598 | 3.4377 | 0.0011397 | 6.938e-07 | 0.00016063 | 0.68045 | 0.044472 | 1.0292 | 899.1496 | 1425.8158
3000 | 442.95 | 0.0011123 | 719.5432 | 716.2063 | 2.0371 | -1 | 4.3601 | 3.4373 | 0.0011403 | 6.9427e-07 | 0.00016053 | 0.68041 | 0.04445 | 1.0287 | 899.0471 | 1425.5556
3000 | 443.05 | 0.0011124 | 719.9792 | 716.642 | 2.0381 | -1 | 4.3604 | 3.4369 | 0.001141 | 6.9474e-07 | 0.00016043 | 0.68038 | 0.044428 | 1.0282 | 898.9445 | 1425.2952
3000 | 443.15 | 0.0011125 | 720.4153 | 717.0776 | 2.0391 | -1 | 4.3608 | 3.4365 | 0.0011416 | 6.9521e-07 | 0.00016033 | 0.68034 | 0.044406 | 1.0277 | 898.842 | 1425.0345
3000 | 443.25 | 0.0011127 | 720.8514 | 717.5133 | 2.0401 | -1 | 4.3611 | 3.436 | 0.0011423 | 6.9568e-07 | 0.00016023 | 0.6803 | 0.044384 | 1.0272 | 898.7393 | 1424.7737
3000 | 443.35 | 0.0011128 | 721.2875 | 717.9491 | 2.0411 | -1 | 4.3614 | 3.4356 | 0.001143 | 6.9616e-07 | 0.00016013 | 0.68027 | 0.044362 | 1.0267 | 898.6366 | 1424.5126
3000 | 443.45 | 0.0011129 | 721.7236 | 718.3849 | 2.0421 | -1 | 4.3618 | 3.4352 | 0.0011436 | 6.9663e-07 | 0.00016003 | 0.68023 | 0.04434 | 1.0262 | 898.5339 | 1424.2513
3000 | 443.55 | 0.0011131 | 722.1598 | 718.8207 | 2.043 | -1 | 4.3621 | 3.4348 | 0.0011443 | 6.9711e-07 | 0.00015993 | 0.68019 | 0.044318 | 1.0256 | 898.4311 | 1423.9898
3000 | 443.65 | 0.0011132 | 722.5961 | 719.2565 | 2.044 | -1 | 4.3624 | 3.4343 | 0.001145 | 6.9759e-07 | 0.00015983 | 0.68016 | 0.044296 | 1.0251 | 898.3283 | 1423.728
3000 | 443.75 | 0.0011133 | 723.0323 | 719.6924 | 2.045 | -1 | 4.3628 | 3.4339 | 0.0011456 | 6.9806e-07 | 0.00015973 | 0.68012 | 0.044274 | 1.0246 | 898.2254 | 1423.466
3000 | 443.85 | 0.0011134 | 723.4686 | 720.1283 | 2.046 | -1 | 4.3631 | 3.4335 | 0.0011463 | 6.9854e-07 | 0.00015963 | 0.68008 | 0.044252 | 1.0241 | 898.1225 | 1423.2039
3000 | 443.95 | 0.0011136 | 723.9049 | 720.5643 | 2.047 | -1 | 4.3634 | 3.4331 | 0.001147 | 6.9902e-07 | 0.00015953 | 0.68004 | 0.04423 | 1.0236 | 898.0195 | 1422.9415
3000 | 444.05 | 0.0011137 | 724.3413 | 721.0002 | 2.048 | -1 | 4.3638 | 3.4326 | 0.0011476 | 6.995e-07 | 0.00015943 | 0.68001 | 0.044208 | 1.0231 | 897.9165 | 1422.6789
3000 | 444.15 | 0.0011138 | 724.7777 | 721.4362 | 2.0489 | -1 | 4.3641 | 3.4322 | 0.0011483 | 6.9998e-07 | 0.00015933 | 0.67997 | 0.044186 | 1.0226 | 897.8134 | 1422.416
3000 | 444.25 | 0.0011139 | 725.2141 | 721.8723 | 2.0499 | -1 | 4.3645 | 3.4318 | 0.001149 | 7.0046e-07 | 0.00015924 | 0.67993 | 0.044164 | 1.0221 | 897.7103 | 1422.153
3000 | 444.35 | 0.0011141 | 725.6506 | 722.3084 | 2.0509 | -1 | 4.3648 | 3.4314 | 0.0011496 | 7.0094e-07 | 0.00015914 | 0.67989 | 0.044142 | 1.0216 | 897.6071 | 1421.8897
3000 | 444.45 | 0.0011142 | 726.0871 | 722.7445 | 2.0519 | -1 | 4.3651 | 3.4309 | 0.0011503 | 7.0142e-07 | 0.00015904 | 0.67986 | 0.04412 | 1.0211 | 897.5039 | 1421.6262
3000 | 444.55 | 0.0011143 | 726.5236 | 723.1806 | 2.0529 | -1 | 4.3655 | 3.4305 | 0.001151 | 7.019e-07 | 0.00015894 | 0.67982 | 0.044098 | 1.0206 | 897.4006 | 1421.3625
3000 | 444.65 | 0.0011145 | 726.9602 | 723.6168 | 2.0538 | -1 | 4.3658 | 3.4301 | 0.0011517 | 7.0238e-07 | 0.00015884 | 0.67978 | 0.044076 | 1.0201 | 897.2973 | 1421.0986
3000 | 444.75 | 0.0011146 | 727.3968 | 724.053 | 2.0548 | -1 | 4.3662 | 3.4297 | 0.0011523 | 7.0287e-07 | 0.00015874 | 0.67974 | 0.044054 | 1.0196 | 897.194 | 1420.8344
3000 | 444.85 | 0.0011147 | 727.8334 | 724.4893 | 2.0558 | -1 | 4.3665 | 3.4293 | 0.001153 | 7.0335e-07 | 0.00015864 | 0.6797 | 0.044032 | 1.0192 | 897.0905 | 1420.57
3000 | 444.95 | 0.0011148 | 728.2701 | 724.9256 | 2.0568 | -1 | 4.3669 | 3.4288 | 0.0011537 | 7.0384e-07 | 0.00015855 | 0.67966 | 0.04401 | 1.0187 | 896.9871 | 1420.3055
3000 | 445.05 | 0.001115 | 728.7068 | 725.3619 | 2.0578 | -1 | 4.3672 | 3.4284 | 0.0011543 | 7.0432e-07 | 0.00015845 | 0.67963 | 0.043987 | 1.0182 | 896.8836 | 1420.0407
3000 | 445.15 | 0.0011151 | 729.1435 | 725.7982 | 2.0588 | -1 | 4.3675 | 3.428 | 0.001155 | 7.0481e-07 | 0.00015835 | 0.67959 | 0.043965 | 1.0177 | 896.78 | 1419.7756
3000 | 445.25 | 0.0011152 | 729.5803 | 726.2346 | 2.0597 | -1 | 4.3679 | 3.4276 | 0.0011557 | 7.053e-07 | 0.00015825 | 0.67955 | 0.043943 | 1.0172 | 896.6764 | 1419.5104
3000 | 445.35 | 0.0011154 | 730.0171 | 726.671 | 2.0607 | -1 | 4.3682 | 3.4271 | 0.0011564 | 7.0579e-07 | 0.00015815 | 0.67951 | 0.043921 | 1.0167 | 896.5728 | 1419.2449
3000 | 445.45 | 0.0011155 | 730.4539 | 727.1075 | 2.0617 | -1 | 4.3686 | 3.4267 | 0.001157 | 7.0627e-07 | 0.00015806 | 0.67947 | 0.043899 | 1.0162 | 896.4691 | 1418.9793
3000 | 445.55 | 0.0011156 | 730.8908 | 727.544 | 2.0627 | -1 | 4.3689 | 3.4263 | 0.0011577 | 7.0676e-07 | 0.00015796 | 0.67943 | 0.043877 | 1.0157 | 896.3653 | 1418.7134
3000 | 445.65 | 0.0011157 | 731.3277 | 727.9805 | 2.0637 | -1 | 4.3693 | 3.4259 | 0.0011584 | 7.0725e-07 | 0.00015786 | 0.67939 | 0.043855 | 1.0152 | 896.2615 | 1418.4472
3000 | 445.75 | 0.0011159 | 731.7647 | 728.417 | 2.0646 | -1 | 4.3696 | 3.4255 | 0.0011591 | 7.0774e-07 | 0.00015776 | 0.67935 | 0.043833 | 1.0147 | 896.1577 | 1418.1809
3000 | 445.85 | 0.001116 | 732.2017 | 728.8536 | 2.0656 | -1 | 4.37 | 3.425 | 0.0011597 | 7.0824e-07 | 0.00015767 | 0.67931 | 0.043811 | 1.0143 | 896.0538 | 1417.9144
3000 | 445.95 | 0.0011161 | 732.6387 | 729.2903 | 2.0666 | -1 | 4.3703 | 3.4246 | 0.0011604 | 7.0873e-07 | 0.00015757 | 0.67927 | 0.043789 | 1.0138 | 895.9498 | 1417.6476
3000 | 446.05 | 0.0011163 | 733.0757 | 729.7269 | 2.0676 | -1 | 4.3707 | 3.4242 | 0.0011611 | 7.0922e-07 | 0.00015747 | 0.67923 | 0.043767 | 1.0133 | 895.8458 | 1417.3806
3000 | 446.15 | 0.0011164 | 733.5128 | 730.1636 | 2.0686 | -1 | 4.371 | 3.4238 | 0.0011618 | 7.0972e-07 | 0.00015738 | 0.6792 | 0.043745 | 1.0128 | 895.7418 | 1417.1134
3000 | 446.25 | 0.0011165 | 733.9499 | 730.6003 | 2.0695 | -1 | 4.3714 | 3.4234 | 0.0011625 | 7.1021e-07 | 0.00015728 | 0.67916 | 0.043722 | 1.0123 | 895.6377 | 1416.846
3000 | 446.35 | 0.0011167 | 734.3871 | 731.0371 | 2.0705 | -1 | 4.3717 | 3.4229 | 0.0011631 | 7.107e-07 | 0.00015718 | 0.67912 | 0.0437 | 1.0118 | 895.5336 | 1416.5783
3000 | 446.45 | 0.0011168 | 734.8243 | 731.4739 | 2.0715 | -1 | 4.3721 | 3.4225 | 0.0011638 | 7.112e-07 | 0.00015709 | 0.67908 | 0.043678 | 1.0114 | 895.4294 | 1416.3105
3000 | 446.55 | 0.0011169 | 735.2615 | 731.9107 | 2.0725 | -1 | 4.3724 | 3.4221 | 0.0011645 | 7.117e-07 | 0.00015699 | 0.67904 | 0.043656 | 1.0109 | 895.3252 | 1416.0424
3000 | 446.65 | 0.001117 | 735.6987 | 732.3476 | 2.0735 | -1 | 4.3728 | 3.4217 | 0.0011652 | 7.1219e-07 | 0.00015689 | 0.679 | 0.043634 | 1.0104 | 895.2209 | 1415.7741
3000 | 446.75 | 0.0011172 | 736.136 | 732.7845 | 2.0744 | -1 | 4.3731 | 3.4213 | 0.0011659 | 7.1269e-07 | 0.0001568 | 0.67895 | 0.043612 | 1.0099 | 895.1165 | 1415.5055
3000 | 446.85 | 0.0011173 | 736.5734 | 733.2214 | 2.0754 | -1 | 4.3735 | 3.4208 | 0.0011665 | 7.1319e-07 | 0.0001567 | 0.67891 | 0.04359 | 1.0095 | 895.0122 | 1415.2368
3000 | 446.95 | 0.0011174 | 737.0107 | 733.6584 | 2.0764 | -1 | 4.3738 | 3.4204 | 0.0011672 | 7.1369e-07 | 0.00015661 | 0.67887 | 0.043568 | 1.009 | 894.9077 | 1414.9679
3000 | 447.05 | 0.0011176 | 737.4481 | 734.0954 | 2.0774 | -1 | 4.3742 | 3.42 | 0.0011679 | 7.1419e-07 | 0.00015651 | 0.67883 | 0.043546 | 1.0085 | 894.8032 | 1414.6987
3000 | 447.15 | 0.0011177 | 737.8856 | 734.5325 | 2.0783 | -1 | 4.3745 | 3.4196 | 0.0011686 | 7.1469e-07 | 0.00015642 | 0.67879 | 0.043523 | 1.008 | 894.6987 | 1414.4293
3000 | 447.25 | 0.0011178 | 738.323 | 734.9695 | 2.0793 | -1 | 4.3749 | 3.4192 | 0.0011693 | 7.1519e-07 | 0.00015632 | 0.67875 | 0.043501 | 1.0076 | 894.5941 | 1414.1597
3000 | 447.35 | 0.001118 | 738.7605 | 735.4067 | 2.0803 | -1 | 4.3752 | 3.4187 | 0.0011699 | 7.157e-07 | 0.00015622 | 0.67871 | 0.043479 | 1.0071 | 894.4895 | 1413.8898
3000 | 447.45 | 0.0011181 | 739.1981 | 735.8438 | 2.0813 | -1 | 4.3756 | 3.4183 | 0.0011706 | 7.162e-07 | 0.00015613 | 0.67867 | 0.043457 | 1.0066 | 894.3848 | 1413.6198
3000 | 447.55 | 0.0011182 | 739.6356 | 736.281 | 2.0823 | -1 | 4.3759 | 3.4179 | 0.0011713 | 7.167e-07 | 0.00015603 | 0.67863 | 0.043435 | 1.0061 | 894.2801 | 1413.3495
3000 | 447.65 | 0.0011183 | 740.0733 | 736.7182 | 2.0832 | -1 | 4.3763 | 3.4175 | 0.001172 | 7.1721e-07 | 0.00015594 | 0.67859 | 0.043413 | 1.0057 | 894.1753 | 1413.079
3000 | 447.75 | 0.0011185 | 740.5109 | 737.1555 | 2.0842 | -1 | 4.3766 | 3.4171 | 0.0011727 | 7.1771e-07 | 0.00015584 | 0.67855 | 0.043391 | 1.0052 | 894.0705 | 1412.8083
3000 | 447.85 | 0.0011186 | 740.9486 | 737.5928 | 2.0852 | -1 | 4.377 | 3.4166 | 0.0011734 | 7.1822e-07 | 0.00015575 | 0.6785 | 0.043368 | 1.0047 | 893.9656 | 1412.5374
3000 | 447.95 | 0.0011187 | 741.3863 | 738.0301 | 2.0862 | -1 | 4.3774 | 3.4162 | 0.0011741 | 7.1872e-07 | 0.00015566 | 0.67846 | 0.043346 | 1.0043 | 893.8607 | 1412.2663
3000 | 448.05 | 0.0011189 | 741.8241 | 738.4674 | 2.0871 | -1 | 4.3777 | 3.4158 | 0.0011748 | 7.1923e-07 | 0.00015556 | 0.67842 | 0.043324 | 1.0038 | 893.7558 | 1411.9949
3000 | 448.15 | 0.001119 | 742.2618 | 738.9048 | 2.0881 | -1 | 4.3781 | 3.4154 | 0.0011754 | 7.1974e-07 | 0.00015547 | 0.67838 | 0.043302 | 1.0033 | 893.6507 | 1411.7233
3000 | 448.25 | 0.0011191 | 742.6997 | 739.3423 | 2.0891 | -1 | 4.3784 | 3.415 | 0.0011761 | 7.2025e-07 | 0.00015537 | 0.67834 | 0.04328 | 1.0029 | 893.5457 | 1411.4515
3000 | 448.35 | 0.0011193 | 743.1375 | 739.7797 | 2.0901 | -1 | 4.3788 | 3.4146 | 0.0011768 | 7.2076e-07 | 0.00015528 | 0.6783 | 0.043258 | 1.0024 | 893.4406 | 1411.1795
3000 | 448.45 | 0.0011194 | 743.5754 | 740.2172 | 2.0911 | -1 | 4.3792 | 3.4141 | 0.0011775 | 7.2127e-07 | 0.00015518 | 0.67825 | 0.043235 | 1.0019 | 893.3354 | 1410.9073
3000 | 448.55 | 0.0011195 | 744.0134 | 740.6548 | 2.092 | -1 | 4.3795 | 3.4137 | 0.0011782 | 7.2178e-07 | 0.00015509 | 0.67821 | 0.043213 | 1.0015 | 893.2302 | 1410.6348
3000 | 448.65 | 0.0011197 | 744.4513 | 741.0923 | 2.093 | -1 | 4.3799 | 3.4133 | 0.0011789 | 7.2229e-07 | 0.000155 | 0.67817 | 0.043191 | 1.001 | 893.1249 | 1410.3621
3000 | 448.75 | 0.0011198 | 744.8893 | 741.53 | 2.094 | -1 | 4.3802 | 3.4129 | 0.0011796 | 7.228e-07 | 0.0001549 | 0.67813 | 0.043169 | 1.0006 | 893.0196 | 1410.0892
3000 | 448.85 | 0.0011199 | 745.3274 | 741.9676 | 2.095 | -1 | 4.3806 | 3.4125 | 0.0011803 | 7.2332e-07 | 0.00015481 | 0.67808 | 0.043147 | 1.0001 | 892.9142 | 1409.8161
3000 | 448.95 | 0.0011201 | 745.7655 | 742.4053 | 2.0959 | -1 | 4.381 | 3.4121 | 0.001181 | 7.2383e-07 | 0.00015472 | 0.67804 | 0.043125 | 0.99965 | 892.8088 | 1409.5428
3000 | 449.05 | 0.0011202 | 746.2036 | 742.843 | 2.0969 | -1 | 4.3813 | 3.4116 | 0.0011817 | 7.2435e-07 | 0.00015462 | 0.678 | 0.043102 | 0.99919 | 892.7034 | 1409.2692
3000 | 449.15 | 0.0011203 | 746.6417 | 743.2808 | 2.0979 | -1 | 4.3817 | 3.4112 | 0.0011824 | 7.2486e-07 | 0.00015453 | 0.67796 | 0.04308 | 0.99873 | 892.5978 | 1408.9955
3000 | 449.25 | 0.0011205 | 747.0799 | 743.7185 | 2.0989 | -1 | 4.3821 | 3.4108 | 0.0011831 | 7.2538e-07 | 0.00015444 | 0.67791 | 0.043058 | 0.99827 | 892.4923 | 1408.7215
3000 | 449.35 | 0.0011206 | 747.5181 | 744.1564 | 2.0998 | -1 | 4.3824 | 3.4104 | 0.0011837 | 7.259e-07 | 0.00015434 | 0.67787 | 0.043036 | 0.99782 | 892.3867 | 1408.4473
3000 | 449.45 | 0.0011207 | 747.9564 | 744.5942 | 2.1008 | -1 | 4.3828 | 3.41 | 0.0011844 | 7.2641e-07 | 0.00015425 | 0.67783 | 0.043014 | 0.99736 | 892.281 | 1408.1729
3000 | 449.55 | 0.0011209 | 748.3947 | 745.0321 | 2.1018 | -1 | 4.3831 | 3.4096 | 0.0011851 | 7.2693e-07 | 0.00015416 | 0.67778 | 0.042991 | 0.99691 | 892.1753 | 1407.8982
3000 | 449.65 | 0.001121 | 748.833 | 745.4701 | 2.1028 | -1 | 4.3835 | 3.4091 | 0.0011858 | 7.2745e-07 | 0.00015406 | 0.67774 | 0.042969 | 0.99646 | 892.0695 | 1407.6234
3000 | 449.75 | 0.0011211 | 749.2714 | 745.908 | 2.1037 | -1 | 4.3839 | 3.4087 | 0.0011865 | 7.2797e-07 | 0.00015397 | 0.6777 | 0.042947 | 0.99601 | 891.9637 | 1407.3483
3000 | 449.85 | 0.0011213 | 749.7098 | 746.346 | 2.1047 | -1 | 4.3842 | 3.4083 | 0.0011872 | 7.2849e-07 | 0.00015388 | 0.67765 | 0.042925 | 0.99555 | 891.8579 | 1407.073
3000 | 449.95 | 0.0011214 | 750.1482 | 746.7841 | 2.1057 | -1 | 4.3846 | 3.4079 | 0.0011879 | 7.2902e-07 | 0.00015379 | 0.67761 | 0.042903 | 0.9951 | 891.752 | 1406.7975
3000 | 450.05 | 0.0011215 | 750.5867 | 747.2222 | 2.1067 | -1 | 4.385 | 3.4075 | 0.0011886 | 7.2954e-07 | 0.00015369 | 0.67757 | 0.04288 | 0.99466 | 891.646 | 1406.5217
3000 | 450.15 | 0.0011217 | 751.0252 | 747.6603 | 2.1076 | -1 | 4.3854 | 3.4071 | 0.0011893 | 7.3006e-07 | 0.0001536 | 0.67752 | 0.042858 | 0.99421 | 891.54 | 1406.2458
3000 | 450.25 | 0.0011218 | 751.4638 | 748.0984 | 2.1086 | -1 | 4.3857 | 3.4067 | 0.00119 | 7.3059e-07 | 0.00015351 | 0.67748 | 0.042836 | 0.99376 | 891.4339 | 1405.9696
3000 | 450.35 | 0.0011219 | 751.9024 | 748.5366 | 2.1096 | -1 | 4.3861 | 3.4062 | 0.0011907 | 7.3111e-07 | 0.00015342 | 0.67743 | 0.042814 | 0.99331 | 891.3278 | 1405.6932
3000 | 450.45 | 0.0011221 | 752.341 | 748.9749 | 2.1106 | -1 | 4.3865 | 3.4058 | 0.0011914 | 7.3164e-07 | 0.00015333 | 0.67739 | 0.042791 | 0.99287 | 891.2217 | 1405.4166
3000 | 450.55 | 0.0011222 | 752.7797 | 749.4131 | 2.1115 | -1 | 4.3868 | 3.4054 | 0.0011921 | 7.3216e-07 | 0.00015323 | 0.67735 | 0.042769 | 0.99242 | 891.1155 | 1405.1397
3000 | 450.65 | 0.0011223 | 753.2184 | 749.8514 | 2.1125 | -1 | 4.3872 | 3.405 | 0.0011928 | 7.3269e-07 | 0.00015314 | 0.6773 | 0.042747 | 0.99198 | 891.0092 | 1404.8627
3000 | 450.75 | 0.0011225 | 753.6571 | 750.2898 | 2.1135 | -1 | 4.3876 | 3.4046 | 0.0011935 | 7.3322e-07 | 0.00015305 | 0.67726 | 0.042725 | 0.99153 | 890.9029 | 1404.5854
3000 | 450.85 | 0.0011226 | 754.0959 | 750.7281 | 2.1145 | -1 | 4.3879 | 3.4042 | 0.0011942 | 7.3375e-07 | 0.00015296 | 0.67721 | 0.042703 | 0.99109 | 890.7965 | 1404.3079
3000 | 450.95 | 0.0011227 | 754.5347 | 751.1665 | 2.1154 | -1 | 4.3883 | 3.4038 | 0.0011949 | 7.3428e-07 | 0.00015287 | 0.67717 | 0.04268 | 0.99065 | 890.6901 | 1404.0302
3000 | 451.05 | 0.0011229 | 754.9736 | 751.605 | 2.1164 | -1 | 4.3887 | 3.4033 | 0.0011957 | 7.3481e-07 | 0.00015278 | 0.67712 | 0.042658 | 0.99021 | 890.5837 | 1403.7523
3000 | 451.15 | 0.001123 | 755.4124 | 752.0435 | 2.1174 | -1 | 4.3891 | 3.4029 | 0.0011964 | 7.3534e-07 | 0.00015269 | 0.67708 | 0.042636 | 0.98976 | 890.4772 | 1403.4741
3000 | 451.25 | 0.0011231 | 755.8514 | 752.482 | 2.1183 | -1 | 4.3894 | 3.4025 | 0.0011971 | 7.3587e-07 | 0.0001526 | 0.67703 | 0.042614 | 0.98933 | 890.3706 | 1403.1958
3000 | 451.35 | 0.0011233 | 756.2903 | 752.9205 | 2.1193 | -1 | 4.3898 | 3.4021 | 0.0011978 | 7.364e-07 | 0.0001525 | 0.67699 | 0.042591 | 0.98889 | 890.264 | 1402.9172
3000 | 451.45 | 0.0011234 | 756.7293 | 753.3591 | 2.1203 | -1 | 4.3902 | 3.4017 | 0.0011985 | 7.3694e-07 | 0.00015241 | 0.67694 | 0.042569 | 0.98845 | 890.1573 | 1402.6384
3000 | 451.55 | 0.0011235 | 757.1684 | 753.7978 | 2.1213 | -1 | 4.3906 | 3.4013 | 0.0011992 | 7.3747e-07 | 0.00015232 | 0.6769 | 0.042547 | 0.98801 | 890.0506 | 1402.3594
3000 | 451.65 | 0.0011237 | 757.6074 | 754.2365 | 2.1222 | -1 | 4.3909 | 3.4009 | 0.0011999 | 7.38e-07 | 0.00015223 | 0.67685 | 0.042525 | 0.98757 | 889.9439 | 1402.0801
3000 | 451.75 | 0.0011238 | 758.0466 | 754.6752 | 2.1232 | -1 | 4.3913 | 3.4005 | 0.0012006 | 7.3854e-07 | 0.00015214 | 0.67681 | 0.042502 | 0.98714 | 889.8371 | 1401.8007
3000 | 451.85 | 0.0011239 | 758.4857 | 755.1139 | 2.1242 | -1 | 4.3917 | 3.4 | 0.0012013 | 7.3908e-07 | 0.00015205 | 0.67676 | 0.04248 | 0.9867 | 889.7302 | 1401.521
3000 | 451.95 | 0.0011241 | 758.9249 | 755.5527 | 2.1252 | -1 | 4.3921 | 3.3996 | 0.001202 | 7.3961e-07 | 0.00015196 | 0.67672 | 0.042458 | 0.98627 | 889.6233 | 1401.2411
3000 | 452.05 | 0.0011242 | 759.3641 | 755.9915 | 2.1261 | -1 | 4.3925 | 3.3992 | 0.0012027 | 7.4015e-07 | 0.00015187 | 0.67667 | 0.042435 | 0.98584 | 889.5163 | 1400.961
3000 | 452.15 | 0.0011243 | 759.8034 | 756.4304 | 2.1271 | -1 | 4.3928 | 3.3988 | 0.0012034 | 7.4069e-07 | 0.00015178 | 0.67662 | 0.042413 | 0.9854 | 889.4093 | 1400.6806
3000 | 452.25 | 0.0011245 | 760.2427 | 756.8693 | 2.1281 | -1 | 4.3932 | 3.3984 | 0.0012042 | 7.4123e-07 | 0.00015169 | 0.67658 | 0.042391 | 0.98497 | 889.3023 | 1400.4001
3000 | 452.35 | 0.0011246 | 760.682 | 757.3082 | 2.129 | -1 | 4.3936 | 3.398 | 0.0012049 | 7.4177e-07 | 0.0001516 | 0.67653 | 0.042369 | 0.98454 | 889.1951 | 1400.1193
3000 | 452.45 | 0.0011247 | 761.1214 | 757.7472 | 2.13 | -1 | 4.394 | 3.3976 | 0.0012056 | 7.4231e-07 | 0.00015151 | 0.67649 | 0.042346 | 0.98411 | 889.088 | 1399.8383
3000 | 452.55 | 0.0011249 | 761.5608 | 758.1862 | 2.131 | -1 | 4.3943 | 3.3972 | 0.0012063 | 7.4286e-07 | 0.00015142 | 0.67644 | 0.042324 | 0.98368 | 888.9808 | 1399.5571
3000 | 452.65 | 0.001125 | 762.0003 | 758.6252 | 2.132 | -1 | 4.3947 | 3.3968 | 0.001207 | 7.434e-07 | 0.00015133 | 0.67639 | 0.042302 | 0.98325 | 888.8735 | 1399.2757
3000 | 452.75 | 0.0011252 | 762.4398 | 759.0643 | 2.1329 | -1 | 4.3951 | 3.3963 | 0.0012077 | 7.4394e-07 | 0.00015124 | 0.67635 | 0.042279 | 0.98283 | 888.7662 | 1398.994
3000 | 452.85 | 0.0011253 | 762.8793 | 759.5034 | 2.1339 | -1 | 4.3955 | 3.3959 | 0.0012084 | 7.4449e-07 | 0.00015115 | 0.6763 | 0.042257 | 0.9824 | 888.6588 | 1398.7121
3000 | 452.95 | 0.0011254 | 763.3189 | 759.9426 | 2.1349 | -1 | 4.3959 | 3.3955 | 0.0012092 | 7.4503e-07 | 0.00015106 | 0.67625 | 0.042235 | 0.98197 | 888.5514 | 1398.43
3000 | 453.05 | 0.0011256 | 763.7585 | 760.3818 | 2.1358 | -1 | 4.3963 | 3.3951 | 0.0012099 | 7.4558e-07 | 0.00015098 | 0.67621 | 0.042213 | 0.98155 | 888.444 | 1398.1477
3000 | 453.15 | 0.0011257 | 764.1981 | 760.821 | 2.1368 | -1 | 4.3966 | 3.3947 | 0.0012106 | 7.4613e-07 | 0.00015089 | 0.67616 | 0.04219 | 0.98112 | 888.3364 | 1397.8652
3000 | 453.25 | 0.0011258 | 764.6378 | 761.2603 | 2.1378 | -1 | 4.397 | 3.3943 | 0.0012113 | 7.4667e-07 | 0.0001508 | 0.67611 | 0.042168 | 0.9807 | 888.2289 | 1397.5824
3000 | 453.35 | 0.001126 | 765.0775 | 761.6996 | 2.1387 | -1 | 4.3974 | 3.3939 | 0.001212 | 7.4722e-07 | 0.00015071 | 0.67606 | 0.042146 | 0.98028 | 888.1213 | 1397.2995
3000 | 453.45 | 0.0011261 | 765.5173 | 762.139 | 2.1397 | -1 | 4.3978 | 3.3935 | 0.0012127 | 7.4777e-07 | 0.00015062 | 0.67602 | 0.042123 | 0.97986 | 888.0136 | 1397.0163
3000 | 453.55 | 0.0011262 | 765.9571 | 762.5784 | 2.1407 | -1 | 4.3982 | 3.3931 | 0.0012135 | 7.4832e-07 | 0.00015053 | 0.67597 | 0.042101 | 0.97943 | 887.9059 | 1396.7329
3000 | 453.65 | 0.0011264 | 766.3969 | 763.0178 | 2.1417 | -1 | 4.3986 | 3.3927 | 0.0012142 | 7.4887e-07 | 0.00015044 | 0.67592 | 0.042079 | 0.97901 | 887.7981 | 1396.4493
3000 | 453.75 | 0.0011265 | 766.8368 | 763.4572 | 2.1426 | -1 | 4.399 | 3.3922 | 0.0012149 | 7.4942e-07 | 0.00015036 | 0.67588 | 0.042056 | 0.97859 | 887.6903 | 1396.1654
3000 | 453.85 | 0.0011267 | 767.2767 | 763.8968 | 2.1436 | -1 | 4.3994 | 3.3918 | 0.0012156 | 7.4998e-07 | 0.00015027 | 0.67583 | 0.042034 | 0.97817 | 887.5824 | 1395.8813
3000 | 453.95 | 0.0011268 | 767.7167 | 764.3363 | 2.1446 | -1 | 4.3997 | 3.3914 | 0.0012163 | 7.5053e-07 | 0.00015018 | 0.67578 | 0.042012 | 0.97776 | 887.4745 | 1395.5971
3000 | 454.05 | 0.0011269 | 768.1567 | 764.7759 | 2.1455 | -1 | 4.4001 | 3.391 | 0.0012171 | 7.5109e-07 | 0.00015009 | 0.67573 | 0.041989 | 0.97734 | 887.3665 | 1395.3125
3000 | 454.15 | 0.0011271 | 768.5967 | 765.2155 | 2.1465 | -1 | 4.4005 | 3.3906 | 0.0012178 | 7.5164e-07 | 0.00015 | 0.67568 | 0.041967 | 0.97692 | 887.2585 | 1395.0278
3000 | 454.25 | 0.0011272 | 769.0368 | 765.6552 | 2.1475 | -1 | 4.4009 | 3.3902 | 0.0012185 | 7.522e-07 | 0.00014992 | 0.67564 | 0.041945 | 0.97651 | 887.1504 | 1394.7429
3000 | 454.35 | 0.0011273 | 769.4769 | 766.0949 | 2.1484 | -1 | 4.4013 | 3.3898 | 0.0012192 | 7.5275e-07 | 0.00014983 | 0.67559 | 0.041922 | 0.97609 | 887.0423 | 1394.4577
3000 | 454.45 | 0.0011275 | 769.917 | 766.5346 | 2.1494 | -1 | 4.4017 | 3.3894 | 0.00122 | 7.5331e-07 | 0.00014974 | 0.67554 | 0.0419 | 0.97568 | 886.9341 | 1394.1723
3000 | 454.55 | 0.0011276 | 770.3572 | 766.9744 | 2.1504 | -1 | 4.4021 | 3.389 | 0.0012207 | 7.5387e-07 | 0.00014965 | 0.67549 | 0.041878 | 0.97526 | 886.8259 | 1393.8867
3000 | 454.65 | 0.0011278 | 770.7975 | 767.4142 | 2.1513 | -1 | 4.4025 | 3.3886 | 0.0012214 | 7.5443e-07 | 0.00014956 | 0.67544 | 0.041855 | 0.97485 | 886.7176 | 1393.6009
3000 | 454.75 | 0.0011279 | 771.2377 | 767.854 | 2.1523 | -1 | 4.4029 | 3.3882 | 0.0012221 | 7.5499e-07 | 0.00014948 | 0.67539 | 0.041833 | 0.97444 | 886.6093 | 1393.3149
3000 | 454.85 | 0.001128 | 771.678 | 768.2939 | 2.1533 | -1 | 4.4033 | 3.3878 | 0.0012229 | 7.5555e-07 | 0.00014939 | 0.67534 | 0.041811 | 0.97403 | 886.5009 | 1393.0286
3000 | 454.95 | 0.0011282 | 772.1184 | 768.7339 | 2.1542 | -1 | 4.4037 | 3.3873 | 0.0012236 | 7.5611e-07 | 0.0001493 | 0.6753 | 0.041788 | 0.97362 | 886.3925 | 1392.7421
3000 | 455.05 | 0.0011283 | 772.5588 | 769.1738 | 2.1552 | -1 | 4.404 | 3.3869 | 0.0012243 | 7.5667e-07 | 0.00014922 | 0.67525 | 0.041766 | 0.97321 | 886.284 | 1392.4554
3000 | 455.15 | 0.0011284 | 772.9992 | 769.6138 | 2.1562 | -1 | 4.4044 | 3.3865 | 0.0012251 | 7.5724e-07 | 0.00014913 | 0.6752 | 0.041743 | 0.9728 | 886.1754 | 1392.1685
3000 | 455.25 | 0.0011286 | 773.4396 | 770.0539 | 2.1572 | -1 | 4.4048 | 3.3861 | 0.0012258 | 7.578e-07 | 0.00014904 | 0.67515 | 0.041721 | 0.97239 | 886.0669 | 1391.8814
3000 | 455.35 | 0.0011287 | 773.8801 | 770.494 | 2.1581 | -1 | 4.4052 | 3.3857 | 0.0012265 | 7.5837e-07 | 0.00014896 | 0.6751 | 0.041699 | 0.97198 | 885.9582 | 1391.594
3000 | 455.45 | 0.0011289 | 774.3207 | 770.9341 | 2.1591 | -1 | 4.4056 | 3.3853 | 0.0012272 | 7.5893e-07 | 0.00014887 | 0.67505 | 0.041676 | 0.97158 | 885.8495 | 1391.3064
3000 | 455.55 | 0.001129 | 774.7613 | 771.3743 | 2.1601 | -1 | 4.406 | 3.3849 | 0.001228 | 7.595e-07 | 0.00014878 | 0.675 | 0.041654 | 0.97117 | 885.7408 | 1391.0186
3000 | 455.65 | 0.0011291 | 775.2019 | 771.8145 | 2.161 | -1 | 4.4064 | 3.3845 | 0.0012287 | 7.6007e-07 | 0.0001487 | 0.67495 | 0.041632 | 0.97077 | 885.632 | 1390.7306
3000 | 455.75 | 0.0011293 | 775.6426 | 772.2547 | 2.162 | -1 | 4.4068 | 3.3841 | 0.0012294 | 7.6064e-07 | 0.00014861 | 0.6749 | 0.041609 | 0.97036 | 885.5232 | 1390.4424
3000 | 455.85 | 0.0011294 | 776.0833 | 772.695 | 2.163 | -1 | 4.4072 | 3.3837 | 0.0012302 | 7.6121e-07 | 0.00014852 | 0.67485 | 0.041587 | 0.96996 | 885.4143 | 1390.1539
3000 | 455.95 | 0.0011296 | 776.524 | 773.1353 | 2.1639 | -1 | 4.4076 | 3.3833 | 0.0012309 | 7.6178e-07 | 0.00014844 | 0.6748 | 0.041564 | 0.96955 | 885.3053 | 1389.8652
3000 | 456.05 | 0.0011297 | 776.9648 | 773.5757 | 2.1649 | -1 | 4.408 | 3.3829 | 0.0012316 | 7.6235e-07 | 0.00014835 | 0.67475 | 0.041542 | 0.96915 | 885.1963 | 1389.5763
3000 | 456.15 | 0.0011298 | 777.4056 | 774.0161 | 2.1659 | -1 | 4.4084 | 3.3825 | 0.0012324 | 7.6292e-07 | 0.00014827 | 0.6747 | 0.04152 | 0.96875 | 885.0873 | 1389.2872
3000 | 456.25 | 0.00113 | 777.8465 | 774.4566 | 2.1668 | -1 | 4.4088 | 3.3821 | 0.0012331 | 7.6349e-07 | 0.00014818 | 0.67465 | 0.041497 | 0.96835 | 884.9782 | 1388.9979
3000 | 456.35 | 0.0011301 | 778.2874 | 774.897 | 2.1678 | -1 | 4.4092 | 3.3817 | 0.0012338 | 7.6407e-07 | 0.00014809 | 0.6746 | 0.041475 | 0.96795 | 884.869 | 1388.7083
3000 | 456.45 | 0.0011303 | 778.7283 | 775.3376 | 2.1688 | -1 | 4.4096 | 3.3813 | 0.0012346 | 7.6464e-07 | 0.00014801 | 0.67455 | 0.041453 | 0.96755 | 884.7598 | 1388.4185
3000 | 456.55 | 0.0011304 | 779.1693 | 775.7781 | 2.1697 | -1 | 4.41 | 3.3809 | 0.0012353 | 7.6522e-07 | 0.00014792 | 0.6745 | 0.04143 | 0.96715 | 884.6505 | 1388.1285
3000 | 456.65 | 0.0011305 | 779.6103 | 776.2187 | 2.1707 | -1 | 4.4104 | 3.3804 | 0.0012361 | 7.6579e-07 | 0.00014784 | 0.67445 | 0.041408 | 0.96676 | 884.5412 | 1387.8383
3000 | 456.75 | 0.0011307 | 780.0514 | 776.6594 | 2.1716 | -1 | 4.4108 | 3.38 | 0.0012368 | 7.6637e-07 | 0.00014775 | 0.6744 | 0.041385 | 0.96636 | 884.4319 | 1387.5479
3000 | 456.85 | 0.0011308 | 780.4925 | 777.1001 | 2.1726 | -1 | 4.4112 | 3.3796 | 0.0012375 | 7.6695e-07 | 0.00014767 | 0.67435 | 0.041363 | 0.96596 | 884.3225 | 1387.2572
3000 | 456.95 | 0.0011309 | 780.9336 | 777.5408 | 2.1736 | -1 | 4.4117 | 3.3792 | 0.0012383 | 7.6753e-07 | 0.00014758 | 0.6743 | 0.04134 | 0.96557 | 884.213 | 1386.9663
3000 | 457.05 | 0.0011311 | 781.3748 | 777.9816 | 2.1745 | -1 | 4.4121 | 3.3788 | 0.001239 | 7.6811e-07 | 0.0001475 | 0.67425 | 0.041318 | 0.96517 | 884.1035 | 1386.6752
3000 | 457.15 | 0.0011312 | 781.8161 | 778.4224 | 2.1755 | -1 | 4.4125 | 3.3784 | 0.0012398 | 7.6869e-07 | 0.00014741 | 0.67419 | 0.041296 | 0.96478 | 883.9939 | 1386.3839
3000 | 457.25 | 0.0011314 | 782.2573 | 778.8632 | 2.1765 | -1 | 4.4129 | 3.378 | 0.0012405 | 7.6927e-07 | 0.00014733 | 0.67414 | 0.041273 | 0.96439 | 883.8843 | 1386.0924
3000 | 457.35 | 0.0011315 | 782.6986 | 779.3041 | 2.1774 | -1 | 4.4133 | 3.3776 | 0.0012413 | 7.6985e-07 | 0.00014724 | 0.67409 | 0.041251 | 0.96399 | 883.7746 | 1385.8006
3000 | 457.45 | 0.0011317 | 783.14 | 779.745 | 2.1784 | -1 | 4.4137 | 3.3772 | 0.001242 | 7.7044e-07 | 0.00014716 | 0.67404 | 0.041228 | 0.9636 | 883.6649 | 1385.5086
3000 | 457.55 | 0.0011318 | 783.5814 | 780.186 | 2.1794 | -1 | 4.4141 | 3.3768 | 0.0012427 | 7.7102e-07 | 0.00014707 | 0.67399 | 0.041206 | 0.96321 | 883.5551 | 1385.2164
3000 | 457.65 | 0.0011319 | 784.0228 | 780.627 | 2.1803 | -1 | 4.4145 | 3.3764 | 0.0012435 | 7.7161e-07 | 0.00014699 | 0.67394 | 0.041183 | 0.96282 | 883.4453 | 1384.924
3000 | 457.75 | 0.0011321 | 784.4643 | 781.068 | 2.1813 | -1 | 4.4149 | 3.376 | 0.0012442 | 7.7219e-07 | 0.0001469 | 0.67389 | 0.041161 | 0.96243 | 883.3354 | 1384.6314
3000 | 457.85 | 0.0011322 | 784.9058 | 781.5091 | 2.1823 | -1 | 4.4153 | 3.3756 | 0.001245 | 7.7278e-07 | 0.00014682 | 0.67383 | 0.041139 | 0.96204 | 883.2255 | 1384.3385
3000 | 457.95 | 0.0011324 | 785.3473 | 781.9503 | 2.1832 | -1 | 4.4157 | 3.3752 | 0.0012457 | 7.7337e-07 | 0.00014674 | 0.67378 | 0.041116 | 0.96166 | 883.1155 | 1384.0454
3000 | 458.05 | 0.0011325 | 785.7889 | 782.3914 | 2.1842 | -1 | 4.4161 | 3.3748 | 0.0012465 | 7.7396e-07 | 0.00014665 | 0.67373 | 0.041094 | 0.96127 | 883.0055 | 1383.7521
3000 | 458.15 | 0.0011326 | 786.2306 | 782.8327 | 2.1852 | -1 | 4.4166 | 3.3744 | 0.0012472 | 7.7455e-07 | 0.00014657 | 0.67368 | 0.041071 | 0.96088 | 882.8954 | 1383.4586
3000 | 458.25 | 0.0011328 | 786.6722 | 783.2739 | 2.1861 | -1 | 4.417 | 3.374 | 0.001248 | 7.7514e-07 | 0.00014648 | 0.67362 | 0.041049 | 0.9605 | 882.7852 | 1383.1648
3000 | 458.35 | 0.0011329 | 787.114 | 783.7152 | 2.1871 | -1 | 4.4174 | 3.3736 | 0.0012487 | 7.7573e-07 | 0.0001464 | 0.67357 | 0.041026 | 0.96011 | 882.675 | 1382.8709
3000 | 458.45 | 0.0011331 | 787.5557 | 784.1565 | 2.188 | -1 | 4.4178 | 3.3732 | 0.0012495 | 7.7632e-07 | 0.00014632 | 0.67352 | 0.041004 | 0.95973 | 882.5648 | 1382.5767
3000 | 458.55 | 0.0011332 | 787.9975 | 784.5979 | 2.189 | -1 | 4.4182 | 3.3728 | 0.0012502 | 7.7691e-07 | 0.00014623 | 0.67347 | 0.040981 | 0.95934 | 882.4545 | 1382.2823
3000 | 458.65 | 0.0011333 | 788.4394 | 785.0393 | 2.19 | -1 | 4.4186 | 3.3724 | 0.001251 | 7.7751e-07 | 0.00014615 | 0.67341 | 0.040959 | 0.95896 | 882.3441 | 1381.9877
3000 | 458.75 | 0.0011335 | 788.8812 | 785.4808 | 2.1909 | -1 | 4.419 | 3.372 | 0.0012517 | 7.781e-07 | 0.00014607 | 0.67336 | 0.040937 | 0.95858 | 882.2337 | 1381.6928
3000 | 458.85 | 0.0011336 | 789.3232 | 785.9223 | 2.1919 | -1 | 4.4195 | 3.3716 | 0.0012525 | 7.787e-07 | 0.00014598 | 0.67331 | 0.040914 | 0.9582 | 882.1233 | 1381.3977
3000 | 458.95 | 0.0011338 | 789.7651 | 786.3638 | 2.1929 | -1 | 4.4199 | 3.3712 | 0.0012532 | 7.7929e-07 | 0.0001459 | 0.67326 | 0.040892 | 0.95782 | 882.0127 | 1381.1025
3000 | 459.05 | 0.0011339 | 790.2071 | 786.8054 | 2.1938 | -1 | 4.4203 | 3.3708 | 0.001254 | 7.7989e-07 | 0.00014582 | 0.6732 | 0.040869 | 0.95744 | 881.9022 | 1380.807
3000 | 459.15 | 0.0011341 | 790.6492 | 787.247 | 2.1948 | -1 | 4.4207 | 3.3704 | 0.0012547 | 7.8049e-07 | 0.00014573 | 0.67315 | 0.040847 | 0.95706 | 881.7916 | 1380.5112
3000 | 459.25 | 0.0011342 | 791.0913 | 787.6887 | 2.1958 | -1 | 4.4211 | 3.37 | 0.0012555 | 7.8109e-07 | 0.00014565 | 0.6731 | 0.040824 | 0.95668 | 881.6809 | 1380.2153
3000 | 459.35 | 0.0011343 | 791.5334 | 788.1304 | 2.1967 | -1 | 4.4216 | 3.3696 | 0.0012563 | 7.8169e-07 | 0.00014557 | 0.67304 | 0.040802 | 0.9563 | 881.5702 | 1379.9191
3000 | 459.45 | 0.0011345 | 791.9756 | 788.5722 | 2.1977 | -1 | 4.422 | 3.3692 | 0.001257 | 7.8229e-07 | 0.00014548 | 0.67299 | 0.040779 | 0.95593 | 881.4594 | 1379.6227
3000 | 459.55 | 0.0011346 | 792.4178 | 789.0139 | 2.1986 | -1 | 4.4224 | 3.3688 | 0.0012578 | 7.829e-07 | 0.0001454 | 0.67294 | 0.040757 | 0.95555 | 881.3486 | 1379.3261
3000 | 459.65 | 0.0011348 | 792.8601 | 789.4558 | 2.1996 | -1 | 4.4228 | 3.3684 | 0.0012585 | 7.835e-07 | 0.00014532 | 0.67288 | 0.040734 | 0.95518 | 881.2377 | 1379.0293
3000 | 459.75 | 0.0011349 | 793.3024 | 789.8976 | 2.2006 | -1 | 4.4232 | 3.368 | 0.0012593 | 7.841e-07 | 0.00014524 | 0.67283 | 0.040712 | 0.9548 | 881.1268 | 1378.7322
3000 | 459.85 | 0.0011351 | 793.7447 | 790.3396 | 2.2015 | -1 | 4.4237 | 3.3676 | 0.00126 | 7.8471e-07 | 0.00014515 | 0.67277 | 0.040689 | 0.95443 | 881.0158 | 1378.4349
3000 | 459.95 | 0.0011352 | 794.1871 | 790.7815 | 2.2025 | -1 | 4.4241 | 3.3672 | 0.0012608 | 7.8531e-07 | 0.00014507 | 0.67272 | 0.040667 | 0.95405 | 880.9047 | 1378.1374
3000 | 460.05 | 0.0011353 | 794.6295 | 791.2235 | 2.2035 | -1 | 4.4245 | 3.3668 | 0.0012616 | 7.8592e-07 | 0.00014499 | 0.67267 | 0.040644 | 0.95368 | 880.7937 | 1377.8397
3000 | 460.15 | 0.0011355 | 795.072 | 791.6656 | 2.2044 | -1 | 4.4249 | 3.3664 | 0.0012623 | 7.8653e-07 | 0.00014491 | 0.67261 | 0.040622 | 0.95331 | 880.6825 | 1377.5418
3000 | 460.25 | 0.0011356 | 795.5145 | 792.1076 | 2.2054 | -1 | 4.4254 | 3.366 | 0.0012631 | 7.8714e-07 | 0.00014483 | 0.67256 | 0.040599 | 0.95294 | 880.5713 | 1377.2436
3000 | 460.35 | 0.0011358 | 795.9571 | 792.5498 | 2.2063 | -1 | 4.4258 | 3.3656 | 0.0012639 | 7.8775e-07 | 0.00014474 | 0.6725 | 0.040577 | 0.95257 | 880.4601 | 1376.9453
3000 | 460.45 | 0.0011359 | 796.3997 | 792.9919 | 2.2073 | -1 | 4.4262 | 3.3652 | 0.0012646 | 7.8836e-07 | 0.00014466 | 0.67245 | 0.040554 | 0.9522 | 880.3488 | 1376.6467
3000 | 460.55 | 0.0011361 | 796.8423 | 793.4342 | 2.2083 | -1 | 4.4266 | 3.3648 | 0.0012654 | 7.8897e-07 | 0.00014458 | 0.67239 | 0.040532 | 0.95183 | 880.2374 | 1376.3478
3000 | 460.65 | 0.0011362 | 797.285 | 793.8764 | 2.2092 | -1 | 4.4271 | 3.3644 | 0.0012662 | 7.8958e-07 | 0.0001445 | 0.67234 | 0.040509 | 0.95146 | 880.126 | 1376.0488
3000 | 460.75 | 0.0011363 | 797.7277 | 794.3187 | 2.2102 | -1 | 4.4275 | 3.364 | 0.0012669 | 7.9019e-07 | 0.00014442 | 0.67228 | 0.040487 | 0.95109 | 880.0145 | 1375.7495
3000 | 460.85 | 0.0011365 | 798.1705 | 794.761 | 2.2111 | -1 | 4.4279 | 3.3636 | 0.0012677 | 7.9081e-07 | 0.00014434 | 0.67223 | 0.040464 | 0.95073 | 879.903 | 1375.45
3000 | 460.95 | 0.0011366 | 798.6133 | 795.2034 | 2.2121 | -1 | 4.4283 | 3.3632 | 0.0012685 | 7.9142e-07 | 0.00014425 | 0.67217 | 0.040442 | 0.95036 | 879.7914 | 1375.1503
3000 | 461.05 | 0.0011368 | 799.0562 | 795.6458 | 2.2131 | -1 | 4.4288 | 3.3628 | 0.0012692 | 7.9204e-07 | 0.00014417 | 0.67212 | 0.040419 | 0.95 | 879.6798 | 1374.8504
3000 | 461.15 | 0.0011369 | 799.4991 | 796.0883 | 2.214 | -1 | 4.4292 | 3.3624 | 0.00127 | 7.9266e-07 | 0.00014409 | 0.67206 | 0.040397 | 0.94963 | 879.5681 | 1374.5503
3000 | 461.25 | 0.0011371 | 799.942 | 796.5308 | 2.215 | -1 | 4.4296 | 3.362 | 0.0012708 | 7.9328e-07 | 0.00014401 | 0.67201 | 0.040374 | 0.94927 | 879.4564 | 1374.2499
3000 | 461.35 | 0.0011372 | 800.385 | 796.9734 | 2.2159 | -1 | 4.4301 | 3.3616 | 0.0012715 | 7.939e-07 | 0.00014393 | 0.67195 | 0.040351 | 0.9489 | 879.3446 | 1373.9493
3000 | 461.45 | 0.0011374 | 800.828 | 797.416 | 2.2169 | -1 | 4.4305 | 3.3612 | 0.0012723 | 7.9452e-07 | 0.00014385 | 0.6719 | 0.040329 | 0.94854 | 879.2328 | 1373.6485
3000 | 461.55 | 0.0011375 | 801.2711 | 797.8586 | 2.2179 | -1 | 4.4309 | 3.3608 | 0.0012731 | 7.9514e-07 | 0.00014377 | 0.67184 | 0.040306 | 0.94818 | 879.1209 | 1373.3474
3000 | 461.65 | 0.0011376 | 801.7142 | 798.3013 | 2.2188 | -1 | 4.4314 | 3.3604 | 0.0012738 | 7.9576e-07 | 0.00014369 | 0.67178 | 0.040284 | 0.94782 | 879.0089 | 1373.0462
3000 | 461.75 | 0.0011378 | 802.1574 | 798.744 | 2.2198 | -1 | 4.4318 | 3.36 | 0.0012746 | 7.9638e-07 | 0.00014361 | 0.67173 | 0.040261 | 0.94746 | 878.8969 | 1372.7447
3000 | 461.85 | 0.0011379 | 802.6006 | 799.1868 | 2.2207 | -1 | 4.4322 | 3.3596 | 0.0012754 | 7.9701e-07 | 0.00014353 | 0.67167 | 0.040239 | 0.9471 | 878.7849 | 1372.443
3000 | 461.95 | 0.0011381 | 803.0438 | 799.6296 | 2.2217 | -1 | 4.4327 | 3.3592 | 0.0012762 | 7.9763e-07 | 0.00014345 | 0.67162 | 0.040216 | 0.94674 | 878.6728 | 1372.1411
3000 | 462.05 | 0.0011382 | 803.4871 | 800.0724 | 2.2227 | -1 | 4.4331 | 3.3588 | 0.0012769 | 7.9826e-07 | 0.00014336 | 0.67156 | 0.040194 | 0.94638 | 878.5606 | 1371.839
3000 | 462.15 | 0.0011384 | 803.9304 | 800.5153 | 2.2236 | -1 | 4.4335 | 3.3584 | 0.0012777 | 7.9888e-07 | 0.00014328 | 0.6715 | 0.040171 | 0.94602 | 878.4484 | 1371.5366
3000 | 462.25 | 0.0011385 | 804.3738 | 800.9583 | 2.2246 | -1 | 4.434 | 3.358 | 0.0012785 | 7.9951e-07 | 0.0001432 | 0.67145 | 0.040149 | 0.94567 | 878.3361 | 1371.234
3000 | 462.35 | 0.0011387 | 804.8172 | 801.4013 | 2.2255 | -1 | 4.4344 | 3.3576 | 0.0012793 | 8.0014e-07 | 0.00014312 | 0.67139 | 0.040126 | 0.94531 | 878.2238 | 1370.9312
3000 | 462.45 | 0.0011388 | 805.2607 | 801.8443 | 2.2265 | -1 | 4.4349 | 3.3572 | 0.00128 | 8.0077e-07 | 0.00014304 | 0.67133 | 0.040103 | 0.94495 | 878.1114 | 1370.6282
3000 | 462.55 | 0.001139 | 805.7042 | 802.2873 | 2.2275 | -1 | 4.4353 | 3.3568 | 0.0012808 | 8.014e-07 | 0.00014296 | 0.67128 | 0.040081 | 0.9446 | 877.999 | 1370.3249
3000 | 462.65 | 0.0011391 | 806.1478 | 802.7305 | 2.2284 | -1 | 4.4357 | 3.3565 | 0.0012816 | 8.0203e-07 | 0.00014288 | 0.67122 | 0.040058 | 0.94425 | 877.8865 | 1370.0215
3000 | 462.75 | 0.0011392 | 806.5914 | 803.1736 | 2.2294 | -1 | 4.4362 | 3.3561 | 0.0012824 | 8.0266e-07 | 0.0001428 | 0.67116 | 0.040036 | 0.94389 | 877.774 | 1369.7178
3000 | 462.85 | 0.0011394 | 807.035 | 803.6168 | 2.2303 | -1 | 4.4366 | 3.3557 | 0.0012832 | 8.033e-07 | 0.00014272 | 0.67111 | 0.040013 | 0.94354 | 877.6614 | 1369.4138
3000 | 462.95 | 0.0011395 | 807.4787 | 804.0601 | 2.2313 | -1 | 4.4371 | 3.3553 | 0.001284 | 8.0393e-07 | 0.00014265 | 0.67105 | 0.039991 | 0.94319 | 877.5488 | 1369.1097
3000 | 463.05 | 0.0011397 | 807.9224 | 804.5034 | 2.2323 | -1 | 4.4375 | 3.3549 | 0.0012847 | 8.0457e-07 | 0.00014257 | 0.67099 | 0.039968 | 0.94284 | 877.4361 | 1368.8054
3000 | 463.15 | 0.0011398 | 808.3662 | 804.9467 | 2.2332 | -1 | 4.4379 | 3.3545 | 0.0012855 | 8.052e-07 | 0.00014249 | 0.67093 | 0.039945 | 0.94248 | 877.3233 | 1368.5008
3000 | 463.25 | 0.00114 | 808.81 | 805.3901 | 2.2342 | -1 | 4.4384 | 3.3541 | 0.0012863 | 8.0584e-07 | 0.00014241 | 0.67088 | 0.039923 | 0.94213 | 877.2105 | 1368.196
3000 | 463.35 | 0.0011401 | 809.2539 | 805.8335 | 2.2351 | -1 | 4.4388 | 3.3537 | 0.0012871 | 8.0648e-07 | 0.00014233 | 0.67082 | 0.0399 | 0.94179 | 877.0976 | 1367.8909
3000 | 463.45 | 0.0011403 | 809.6978 | 806.2769 | 2.2361 | -1 | 4.4393 | 3.3533 | 0.0012879 | 8.0712e-07 | 0.00014225 | 0.67076 | 0.039878 | 0.94144 | 876.9847 | 1367.5857
3000 | 463.55 | 0.0011404 | 810.1417 | 806.7205 | 2.237 | -1 | 4.4397 | 3.3529 | 0.0012887 | 8.0776e-07 | 0.00014217 | 0.6707 | 0.039855 | 0.94109 | 876.8717 | 1367.2802
3000 | 463.65 | 0.0011406 | 810.5857 | 807.164 | 2.238 | -1 | 4.4402 | 3.3525 | 0.0012894 | 8.084e-07 | 0.00014209 | 0.67064 | 0.039832 | 0.94074 | 876.7587 | 1366.9745
3000 | 463.75 | 0.0011407 | 811.0297 | 807.6076 | 2.239 | -1 | 4.4406 | 3.3521 | 0.0012902 | 8.0904e-07 | 0.00014201 | 0.67059 | 0.03981 | 0.9404 | 876.6456 | 1366.6686
3000 | 463.85 | 0.0011409 | 811.4738 | 808.0512 | 2.2399 | -1 | 4.4411 | 3.3517 | 0.001291 | 8.0969e-07 | 0.00014193 | 0.67053 | 0.039787 | 0.94005 | 876.5325 | 1366.3625
3000 | 463.95 | 0.001141 | 811.9179 | 808.4949 | 2.2409 | -1 | 4.4415 | 3.3513 | 0.0012918 | 8.1033e-07 | 0.00014185 | 0.67047 | 0.039765 | 0.9397 | 876.4193 | 1366.0561
3000 | 464.05 | 0.0011412 | 812.3621 | 808.9387 | 2.2418 | -1 | 4.442 | 3.3509 | 0.0012926 | 8.1098e-07 | 0.00014178 | 0.67041 | 0.039742 | 0.93936 | 876.3061 | 1365.7496
3000 | 464.15 | 0.0011413 | 812.8063 | 809.3824 | 2.2428 | -1 | 4.4424 | 3.3505 | 0.0012934 | 8.1162e-07 | 0.0001417 | 0.67035 | 0.039719 | 0.93902 | 876.1928 | 1365.4428
3000 | 464.25 | 0.0011414 | 813.2506 | 809.8263 | 2.2437 | -1 | 4.4428 | 3.3502 | 0.0012942 | 8.1227e-07 | 0.00014162 | 0.67029 | 0.039697 | 0.93867 | 876.0794 | 1365.1357
3000 | 464.35 | 0.0011416 | 813.6949 | 810.2701 | 2.2447 | -1 | 4.4433 | 3.3498 | 0.001295 | 8.1292e-07 | 0.00014154 | 0.67024 | 0.039674 | 0.93833 | 875.966 | 1364.8285
3000 | 464.45 | 0.0011417 | 814.1393 | 810.714 | 2.2457 | -1 | 4.4438 | 3.3494 | 0.0012958 | 8.1357e-07 | 0.00014146 | 0.67018 | 0.039652 | 0.93799 | 875.8525 | 1364.521
3000 | 464.55 | 0.0011419 | 814.5837 | 811.158 | 2.2466 | -1 | 4.4442 | 3.349 | 0.0012966 | 8.1422e-07 | 0.00014138 | 0.67012 | 0.039629 | 0.93765 | 875.739 | 1364.2133
3000 | 464.65 | 0.001142 | 815.0281 | 811.602 | 2.2476 | -1 | 4.4447 | 3.3486 | 0.0012974 | 8.1487e-07 | 0.0001413 | 0.67006 | 0.039606 | 0.93731 | 875.6255 | 1363.9054
3000 | 464.75 | 0.0011422 | 815.4726 | 812.046 | 2.2485 | -1 | 4.4451 | 3.3482 | 0.0012982 | 8.1553e-07 | 0.00014123 | 0.67 | 0.039584 | 0.93697 | 875.5118 | 1363.5973
3000 | 464.85 | 0.0011423 | 815.9171 | 812.4901 | 2.2495 | -1 | 4.4456 | 3.3478 | 0.001299 | 8.1618e-07 | 0.00014115 | 0.66994 | 0.039561 | 0.93663 | 875.3981 | 1363.2889
3000 | 464.95 | 0.0011425 | 816.3617 | 812.9342 | 2.2504 | -1 | 4.446 | 3.3474 | 0.0012997 | 8.1683e-07 | 0.00014107 | 0.66988 | 0.039538 | 0.93629 | 875.2844 | 1362.9803
3000 | 465.05 | 0.0011426 | 816.8063 | 813.3784 | 2.2514 | -1 | 4.4465 | 3.347 | 0.0013005 | 8.1749e-07 | 0.00014099 | 0.66982 | 0.039516 | 0.93595 | 875.1706 | 1362.6715
3000 | 465.15 | 0.0011428 | 817.251 | 813.8226 | 2.2524 | -1 | 4.4469 | 3.3466 | 0.0013013 | 8.1815e-07 | 0.00014092 | 0.66976 | 0.039493 | 0.93562 | 875.0568 | 1362.3625
3000 | 465.25 | 0.0011429 | 817.6957 | 814.2669 | 2.2533 | -1 | 4.4474 | 3.3462 | 0.0013021 | 8.188e-07 | 0.00014084 | 0.6697 | 0.039471 | 0.93528 | 874.9429 | 1362.0533
3000 | 465.35 | 0.0011431 | 818.1405 | 814.7112 | 2.2543 | -1 | 4.4478 | 3.3458 | 0.0013029 | 8.1946e-07 | 0.00014076 | 0.66964 | 0.039448 | 0.93494 | 874.8289 | 1361.7438
3000 | 465.45 | 0.0011432 | 818.5853 | 815.1556 | 2.2552 | -1 | 4.4483 | 3.3455 | 0.0013037 | 8.2012e-07 | 0.00014068 | 0.66958 | 0.039425 | 0.93461 | 874.7149 | 1361.4341
3000 | 465.55 | 0.0011434 | 819.0301 | 815.6 | 2.2562 | -1 | 4.4488 | 3.3451 | 0.0013045 | 8.2078e-07 | 0.00014061 | 0.66952 | 0.039403 | 0.93427 | 874.6008 | 1361.1242
3000 | 465.65 | 0.0011435 | 819.475 | 816.0444 | 2.2571 | -1 | 4.4492 | 3.3447 | 0.0013053 | 8.2144e-07 | 0.00014053 | 0.66946 | 0.03938 | 0.93394 | 874.4867 | 1360.814
3000 | 465.75 | 0.0011437 | 819.92 | 816.4889 | 2.2581 | -1 | 4.4497 | 3.3443 | 0.0013062 | 8.2211e-07 | 0.00014045 | 0.6694 | 0.039357 | 0.93361 | 874.3725 | 1360.5037
3000 | 465.85 | 0.0011438 | 820.365 | 816.9335 | 2.259 | -1 | 4.4501 | 3.3439 | 0.001307 | 8.2277e-07 | 0.00014037 | 0.66934 | 0.039335 | 0.93328 | 874.2583 | 1360.1931
3000 | 465.95 | 0.001144 | 820.81 | 817.3781 | 2.26 | -1 | 4.4506 | 3.3435 | 0.0013078 | 8.2344e-07 | 0.0001403 | 0.66928 | 0.039312 | 0.93294 | 874.144 | 1359.8823
3000 | 466.05 | 0.0011441 | 821.2551 | 817.8227 | 2.261 | -1 | 4.4511 | 3.3431 | 0.0013086 | 8.241e-07 | 0.00014022 | 0.66922 | 0.039289 | 0.93261 | 874.0297 | 1359.5712
3000 | 466.15 | 0.0011443 | 821.7002 | 818.2674 | 2.2619 | -1 | 4.4515 | 3.3427 | 0.0013094 | 8.2477e-07 | 0.00014014 | 0.66916 | 0.039267 | 0.93228 | 873.9153 | 1359.26
3000 | 466.25 | 0.0011444 | 822.1454 | 818.7121 | 2.2629 | -1 | 4.452 | 3.3423 | 0.0013102 | 8.2544e-07 | 0.00014007 | 0.6691 | 0.039244 | 0.93195 | 873.8008 | 1358.9485
3000 | 466.35 | 0.0011446 | 822.5906 | 819.1569 | 2.2638 | -1 | 4.4524 | 3.3419 | 0.001311 | 8.2611e-07 | 0.00013999 | 0.66904 | 0.039221 | 0.93162 | 873.6863 | 1358.6368
3000 | 466.45 | 0.0011447 | 823.0359 | 819.6017 | 2.2648 | -1 | 4.4529 | 3.3416 | 0.0013118 | 8.2678e-07 | 0.00013991 | 0.66898 | 0.039199 | 0.9313 | 873.5717 | 1358.3249
3000 | 466.55 | 0.0011449 | 823.4812 | 820.0466 | 2.2657 | -1 | 4.4534 | 3.3412 | 0.0013126 | 8.2745e-07 | 0.00013984 | 0.66892 | 0.039176 | 0.93097 | 873.4571 | 1358.0127
3000 | 466.65 | 0.001145 | 823.9266 | 820.4915 | 2.2667 | -1 | 4.4538 | 3.3408 | 0.0013134 | 8.2812e-07 | 0.00013976 | 0.66886 | 0.039153 | 0.93064 | 873.3424 | 1357.7004
3000 | 466.75 | 0.0011452 | 824.372 | 820.9364 | 2.2676 | -1 | 4.4543 | 3.3404 | 0.0013142 | 8.2879e-07 | 0.00013968 | 0.6688 | 0.039131 | 0.93032 | 873.2277 | 1357.3878
3000 | 466.85 | 0.0011453 | 824.8174 | 821.3814 | 2.2686 | -1 | 4.4548 | 3.34 | 0.001315 | 8.2947e-07 | 0.00013961 | 0.66873 | 0.039108 | 0.92999 | 873.1129 | 1357.075
3000 | 466.95 | 0.0011455 | 825.2629 | 821.8265 | 2.2695 | -1 | 4.4552 | 3.3396 | 0.0013158 | 8.3014e-07 | 0.00013953 | 0.66867 | 0.039085 | 0.92966 | 872.9981 | 1356.7619
3000 | 467.05 | 0.0011456 | 825.7085 | 822.2716 | 2.2705 | -1 | 4.4557 | 3.3392 | 0.0013167 | 8.3082e-07 | 0.00013945 | 0.66861 | 0.039063 | 0.92934 | 872.8832 | 1356.4486
3000 | 467.15 | 0.0011458 | 826.1541 | 822.7167 | 2.2715 | -1 | 4.4562 | 3.3388 | 0.0013175 | 8.315e-07 | 0.00013938 | 0.66855 | 0.03904 | 0.92902 | 872.7682 | 1356.1352
3000 | 467.25 | 0.0011459 | 826.5997 | 823.1619 | 2.2724 | -1 | 4.4566 | 3.3385 | 0.0013183 | 8.3218e-07 | 0.0001393 | 0.66849 | 0.039017 | 0.92869 | 872.6532 | 1355.8215
3000 | 467.35 | 0.0011461 | 827.0454 | 823.6071 | 2.2734 | -1 | 4.4571 | 3.3381 | 0.0013191 | 8.3286e-07 | 0.00013923 | 0.66843 | 0.038995 | 0.92837 | 872.5381 | 1355.5075
3000 | 467.45 | 0.0011462 | 827.4911 | 824.0524 | 2.2743 | -1 | 4.4576 | 3.3377 | 0.0013199 | 8.3354e-07 | 0.00013915 | 0.66836 | 0.038972 | 0.92805 | 872.423 | 1355.1934
3000 | 467.55 | 0.0011464 | 827.9369 | 824.4977 | 2.2753 | -1 | 4.4581 | 3.3373 | 0.0013207 | 8.3422e-07 | 0.00013907 | 0.6683 | 0.038949 | 0.92773 | 872.3078 | 1354.879
3000 | 467.65 | 0.0011465 | 828.3827 | 824.9431 | 2.2762 | -1 | 4.4585 | 3.3369 | 0.0013216 | 8.349e-07 | 0.000139 | 0.66824 | 0.038927 | 0.92741 | 872.1926 | 1354.5644
3000 | 467.75 | 0.0011467 | 828.8286 | 825.3885 | 2.2772 | -1 | 4.459 | 3.3365 | 0.0013224 | 8.3559e-07 | 0.00013892 | 0.66818 | 0.038904 | 0.92709 | 872.0773 | 1354.2495
3000 | 467.85 | 0.0011468 | 829.2745 | 825.834 | 2.2781 | -1 | 4.4595 | 3.3361 | 0.0013232 | 8.3627e-07 | 0.00013885 | 0.66811 | 0.038881 | 0.92677 | 871.9619 | 1353.9345
3000 | 467.95 | 0.001147 | 829.7205 | 826.2795 | 2.2791 | -1 | 4.46 | 3.3357 | 0.001324 | 8.3696e-07 | 0.00013877 | 0.66805 | 0.038858 | 0.92645 | 871.8465 | 1353.6192
3000 | 468.05 | 0.0011471 | 830.1665 | 826.7251 | 2.28 | -1 | 4.4604 | 3.3354 | 0.0013248 | 8.3765e-07 | 0.0001387 | 0.66799 | 0.038836 | 0.92613 | 871.7311 | 1353.3037
3000 | 468.15 | 0.0011473 | 830.6126 | 827.1707 | 2.281 | -1 | 4.4609 | 3.335 | 0.0013257 | 8.3833e-07 | 0.00013862 | 0.66793 | 0.038813 | 0.92582 | 871.6155 | 1352.988
3000 | 468.25 | 0.0011474 | 831.0587 | 827.6164 | 2.2819 | -1 | 4.4614 | 3.3346 | 0.0013265 | 8.3902e-07 | 0.00013855 | 0.66786 | 0.03879 | 0.9255 | 871.5 | 1352.672
3000 | 468.35 | 0.0011476 | 831.5049 | 828.0621 | 2.2829 | -1 | 4.4619 | 3.3342 | 0.0013273 | 8.3971e-07 | 0.00013847 | 0.6678 | 0.038768 | 0.92518 | 871.3843 | 1352.3559
3000 | 468.45 | 0.0011478 | 831.9511 | 828.5078 | 2.2838 | -1 | 4.4623 | 3.3338 | 0.0013281 | 8.4041e-07 | 0.0001384 | 0.66774 | 0.038745 | 0.92487 | 871.2686 | 1352.0395
3000 | 468.55 | 0.0011479 | 832.3973 | 828.9536 | 2.2848 | -1 | 4.4628 | 3.3334 | 0.001329 | 8.411e-07 | 0.00013832 | 0.66768 | 0.038722 | 0.92455 | 871.1529 | 1351.7229
3000 | 468.65 | 0.0011481 | 832.8436 | 829.3995 | 2.2857 | -1 | 4.4633 | 3.3331 | 0.0013298 | 8.4179e-07 | 0.00013825 | 0.66761 | 0.038699 | 0.92424 | 871.0371 | 1351.406
3000 | 468.75 | 0.0011482 | 833.29 | 829.8454 | 2.2867 | -1 | 4.4638 | 3.3327 | 0.0013306 | 8.4249e-07 | 0.00013817 | 0.66755 | 0.038677 | 0.92393 | 870.9212 | 1351.089
3000 | 468.85 | 0.0011484 | 833.7364 | 830.2913 | 2.2877 | -1 | 4.4643 | 3.3323 | 0.0013314 | 8.4318e-07 | 0.0001381 | 0.66749 | 0.038654 | 0.92362 | 870.8053 | 1350.7717
3000 | 468.95 | 0.0011485 | 834.1828 | 830.7373 | 2.2886 | -1 | 4.4647 | 3.3319 | 0.0013323 | 8.4388e-07 | 0.00013802 | 0.66742 | 0.038631 | 0.9233 | 870.6894 | 1350.4541
3000 | 469.05 | 0.0011487 | 834.6293 | 831.1833 | 2.2896 | -1 | 4.4652 | 3.3315 | 0.0013331 | 8.4458e-07 | 0.00013795 | 0.66736 | 0.038609 | 0.92299 | 870.5733 | 1350.1364
3000 | 469.15 | 0.0011488 | 835.0759 | 831.6294 | 2.2905 | -1 | 4.4657 | 3.3311 | 0.0013339 | 8.4528e-07 | 0.00013787 | 0.66729 | 0.038586 | 0.92268 | 870.4572 | 1349.8184
3000 | 469.25 | 0.001149 | 835.5225 | 832.0756 | 2.2915 | -1 | 4.4662 | 3.3307 | 0.0013348 | 8.4598e-07 | 0.0001378 | 0.66723 | 0.038563 | 0.92237 | 870.3411 | 1349.5003
3000 | 469.35 | 0.0011491 | 835.9691 | 832.5217 | 2.2924 | -1 | 4.4667 | 3.3304 | 0.0013356 | 8.4668e-07 | 0.00013772 | 0.66717 | 0.03854 | 0.92206 | 870.2249 | 1349.1818
3000 | 469.45 | 0.0011493 | 836.4158 | 832.968 | 2.2934 | -1 | 4.4672 | 3.33 | 0.0013364 | 8.4738e-07 | 0.00013765 | 0.6671 | 0.038518 | 0.92175 | 870.1086 | 1348.8632
3000 | 469.55 | 0.0011494 | 836.8626 | 833.4142 | 2.2943 | -1 | 4.4676 | 3.3296 | 0.0013373 | 8.4809e-07 | 0.00013758 | 0.66704 | 0.038495 | 0.92145 | 869.9923 | 1348.5443
3000 | 469.65 | 0.0011496 | 837.3093 | 833.8606 | 2.2953 | -1 | 4.4681 | 3.3292 | 0.0013381 | 8.4879e-07 | 0.0001375 | 0.66697 | 0.038472 | 0.92114 | 869.876 | 1348.2253
3000 | 469.75 | 0.0011497 | 837.7562 | 834.3069 | 2.2962 | -1 | 4.4686 | 3.3288 | 0.0013389 | 8.495e-07 | 0.00013743 | 0.66691 | 0.038449 | 0.92083 | 869.7595 | 1347.9059
3000 | 469.85 | 0.0011499 | 838.2031 | 834.7534 | 2.2972 | -1 | 4.4691 | 3.3284 | 0.0013398 | 8.5021e-07 | 0.00013735 | 0.66684 | 0.038427 | 0.92053 | 869.6431 | 1347.5864
3000 | 469.95 | 0.0011501 | 838.65 | 835.1998 | 2.2981 | -1 | 4.4696 | 3.3281 | 0.0013406 | 8.5092e-07 | 0.00013728 | 0.66678 | 0.038404 | 0.92022 | 869.5265 | 1347.2667
3000 | 470.05 | 0.0011502 | 839.097 | 835.6464 | 2.2991 | -1 | 4.4701 | 3.3277 | 0.0013414 | 8.5163e-07 | 0.00013721 | 0.66672 | 0.038381 | 0.91992 | 869.4099 | 1346.9467
3000 | 470.15 | 0.0011504 | 839.544 | 836.0929 | 2.3 | -1 | 4.4706 | 3.3273 | 0.0013423 | 8.5234e-07 | 0.00013713 | 0.66665 | 0.038358 | 0.91961 | 869.2933 | 1346.6265
3000 | 470.25 | 0.0011505 | 839.9911 | 836.5396 | 2.301 | -1 | 4.4711 | 3.3269 | 0.0013431 | 8.5305e-07 | 0.00013706 | 0.66659 | 0.038336 | 0.91931 | 869.1765 | 1346.306
3000 | 470.35 | 0.0011507 | 840.4382 | 836.9862 | 2.3019 | -1 | 4.4715 | 3.3265 | 0.001344 | 8.5376e-07 | 0.00013699 | 0.66652 | 0.038313 | 0.91901 | 869.0598 | 1345.9854
3000 | 470.45 | 0.0011508 | 840.8854 | 837.4329 | 2.3029 | -1 | 4.472 | 3.3261 | 0.0013448 | 8.5448e-07 | 0.00013691 | 0.66646 | 0.03829 | 0.9187 | 868.9429 | 1345.6645
3000 | 470.55 | 0.001151 | 841.3326 | 837.8797 | 2.3038 | -1 | 4.4725 | 3.3258 | 0.0013457 | 8.5519e-07 | 0.00013684 | 0.66639 | 0.038267 | 0.9184 | 868.8261 | 1345.3434
3000 | 470.65 | 0.0011511 | 841.7799 | 838.3265 | 2.3048 | -1 | 4.473 | 3.3254 | 0.0013465 | 8.5591e-07 | 0.00013676 | 0.66632 | 0.038245 | 0.9181 | 868.7091 | 1345.022
3000 | 470.75 | 0.0011513 | 842.2272 | 838.7734 | 2.3057 | -1 | 4.4735 | 3.325 | 0.0013473 | 8.5662e-07 | 0.00013669 | 0.66626 | 0.038222 | 0.9178 | 868.5921 | 1344.7005
3000 | 470.85 | 0.0011514 | 842.6746 | 839.2203 | 2.3067 | -1 | 4.474 | 3.3246 | 0.0013482 | 8.5734e-07 | 0.00013662 | 0.66619 | 0.038199 | 0.9175 | 868.4751 | 1344.3787
3000 | 470.95 | 0.0011516 | 843.122 | 839.6672 | 2.3076 | -1 | 4.4745 | 3.3242 | 0.001349 | 8.5806e-07 | 0.00013655 | 0.66613 | 0.038176 | 0.9172 | 868.3579 | 1344.0567
3000 | 471.05 | 0.0011518 | 843.5695 | 840.1143 | 2.3086 | -1 | 4.475 | 3.3239 | 0.0013499 | 8.5878e-07 | 0.00013647 | 0.66606 | 0.038153 | 0.9169 | 868.2408 | 1343.7345
3000 | 471.15 | 0.0011519 | 844.017 | 840.5613 | 2.3095 | -1 | 4.4755 | 3.3235 | 0.0013507 | 8.5951e-07 | 0.0001364 | 0.666 | 0.038131 | 0.91661 | 868.1235 | 1343.412
3000 | 471.25 | 0.0011521 | 844.4646 | 841.0084 | 2.3105 | -1 | 4.476 | 3.3231 | 0.0013516 | 8.6023e-07 | 0.00013633 | 0.66593 | 0.038108 | 0.91631 | 868.0063 | 1343.0893
3000 | 471.35 | 0.0011522 | 844.9122 | 841.4556 | 2.3114 | -1 | 4.4765 | 3.3227 | 0.0013524 | 8.6095e-07 | 0.00013625 | 0.66586 | 0.038085 | 0.91601 | 867.8889 | 1342.7664
3000 | 471.45 | 0.0011524 | 845.3599 | 841.9028 | 2.3124 | -1 | 4.477 | 3.3223 | 0.0013533 | 8.6168e-07 | 0.00013618 | 0.6658 | 0.038062 | 0.91572 | 867.7715 | 1342.4433
3000 | 471.55 | 0.0011525 | 845.8076 | 842.35 | 2.3133 | -1 | 4.4775 | 3.322 | 0.0013541 | 8.6241e-07 | 0.00013611 | 0.66573 | 0.038039 | 0.91542 | 867.654 | 1342.1199
3000 | 471.65 | 0.0011527 | 846.2554 | 842.7974 | 2.3143 | -1 | 4.478 | 3.3216 | 0.001355 | 8.6314e-07 | 0.00013604 | 0.66567 | 0.038017 | 0.91513 | 867.5365 | 1341.7963
3000 | 471.75 | 0.0011528 | 846.7032 | 843.2447 | 2.3152 | -1 | 4.4785 | 3.3212 | 0.0013558 | 8.6386e-07 | 0.00013596 | 0.6656 | 0.037994 | 0.91483 | 867.4189 | 1341.4725
3000 | 471.85 | 0.001153 | 847.1511 | 843.6921 | 2.3162 | -1 | 4.479 | 3.3208 | 0.0013567 | 8.646e-07 | 0.00013589 | 0.66553 | 0.037971 | 0.91454 | 867.3013 | 1341.1485
3000 | 471.95 | 0.0011532 | 847.599 | 844.1396 | 2.3171 | -1 | 4.4795 | 3.3204 | 0.0013575 | 8.6533e-07 | 0.00013582 | 0.66547 | 0.037948 | 0.91425 | 867.1836 | 1340.8242
3000 | 472.05 | 0.0011533 | 848.047 | 844.5871 | 2.3181 | -1 | 4.48 | 3.3201 | 0.0013584 | 8.6606e-07 | 0.00013575 | 0.6654 | 0.037925 | 0.91395 | 867.0659 | 1340.4997
3000 | 472.15 | 0.0011535 | 848.495 | 845.0346 | 2.319 | -1 | 4.4805 | 3.3197 | 0.0013593 | 8.6679e-07 | 0.00013567 | 0.66533 | 0.037903 | 0.91366 | 866.948 | 1340.175
3000 | 472.25 | 0.0011536 | 848.9431 | 845.4822 | 2.32 | -1 | 4.481 | 3.3193 | 0.0013601 | 8.6753e-07 | 0.0001356 | 0.66526 | 0.03788 | 0.91337 | 866.8302 | 1339.8501
3000 | 472.35 | 0.0011538 | 849.3913 | 845.9299 | 2.3209 | -1 | 4.4815 | 3.3189 | 0.001361 | 8.6827e-07 | 0.00013553 | 0.6652 | 0.037857 | 0.91308 | 866.7123 | 1339.5249
3000 | 472.45 | 0.0011539 | 849.8394 | 846.3776 | 2.3219 | -1 | 4.482 | 3.3185 | 0.0013618 | 8.69e-07 | 0.00013546 | 0.66513 | 0.037834 | 0.91279 | 866.5943 | 1339.1995
3000 | 472.55 | 0.0011541 | 850.2877 | 846.8254 | 2.3228 | -1 | 4.4825 | 3.3182 | 0.0013627 | 8.6974e-07 | 0.00013539 | 0.66506 | 0.037811 | 0.9125 | 866.4762 | 1338.8739
3000 | 472.65 | 0.0011543 | 850.7359 | 847.2732 | 2.3238 | -1 | 4.4831 | 3.3178 | 0.0013635 | 8.7048e-07 | 0.00013531 | 0.665 | 0.037789 | 0.91221 | 866.3581 | 1338.5481
3000 | 472.75 | 0.0011544 | 851.1843 | 847.721 | 2.3247 | -1 | 4.4836 | 3.3174 | 0.0013644 | 8.7122e-07 | 0.00013524 | 0.66493 | 0.037766 | 0.91193 | 866.24 | 1338.222
3000 | 472.85 | 0.0011546 | 851.6327 | 848.1689 | 2.3257 | -1 | 4.4841 | 3.317 | 0.0013653 | 8.7197e-07 | 0.00013517 | 0.66486 | 0.037743 | 0.91164 | 866.1217 | 1337.8957
3000 | 472.95 | 0.0011547 | 852.0811 | 848.6169 | 2.3266 | -1 | 4.4846 | 3.3167 | 0.0013661 | 8.7271e-07 | 0.0001351 | 0.66479 | 0.03772 | 0.91135 | 866.0035 | 1337.5692
3000 | 473.05 | 0.0011549 | 852.5296 | 849.0649 | 2.3276 | -1 | 4.4851 | 3.3163 | 0.001367 | 8.7345e-07 | 0.00013503 | 0.66472 | 0.037697 | 0.91107 | 865.8851 | 1337.2424
3000 | 473.15 | 0.001155 | 852.9781 | 849.513 | 2.3285 | -1 | 4.4856 | 3.3159 | 0.0013679 | 8.742e-07 | 0.00013496 | 0.66466 | 0.037675 | 0.91078 | 865.7667 | 1336.9155
3000 | 473.25 | 0.0011552 | 853.4267 | 849.9611 | 2.3295 | -1 | 4.4861 | 3.3155 | 0.0013687 | 8.7495e-07 | 0.00013488 | 0.66459 | 0.037652 | 0.9105 | 865.6483 | 1336.5883
3000 | 473.35 | 0.0011554 | 853.8753 | 850.4092 | 2.3304 | -1 | 4.4866 | 3.3151 | 0.0013696 | 8.757e-07 | 0.00013481 | 0.66452 | 0.037629 | 0.91021 | 865.5298 | 1336.2608
3000 | 473.45 | 0.0011555 | 854.324 | 850.8575 | 2.3314 | -1 | 4.4871 | 3.3148 | 0.0013705 | 8.7645e-07 | 0.00013474 | 0.66445 | 0.037606 | 0.90993 | 865.4112 | 1335.9332
3000 | 473.55 | 0.0011557 | 854.7728 | 851.3057 | 2.3323 | -1 | 4.4877 | 3.3144 | 0.0013713 | 8.772e-07 | 0.00013467 | 0.66438 | 0.037583 | 0.90965 | 865.2926 | 1335.6053
3000 | 473.65 | 0.0011558 | 855.2215 | 851.754 | 2.3332 | -1 | 4.4882 | 3.314 | 0.0013722 | 8.7795e-07 | 0.0001346 | 0.66431 | 0.03756 | 0.90936 | 865.1739 | 1335.2772
3000 | 473.75 | 0.001156 | 855.6704 | 852.2024 | 2.3342 | -1 | 4.4887 | 3.3136 | 0.0013731 | 8.787e-07 | 0.00013453 | 0.66425 | 0.037537 | 0.90908 | 865.0551 | 1334.9489
3000 | 473.85 | 0.0011562 | 856.1193 | 852.6508 | 2.3351 | -1 | 4.4892 | 3.3133 | 0.001374 | 8.7946e-07 | 0.00013446 | 0.66418 | 0.037515 | 0.9088 | 864.9363 | 1334.6203
3000 | 473.95 | 0.0011563 | 856.5682 | 853.0993 | 2.3361 | -1 | 4.4897 | 3.3129 | 0.0013748 | 8.8021e-07 | 0.00013439 | 0.66411 | 0.037492 | 0.90852 | 864.8174 | 1334.2915
3000 | 474.05 | 0.0011565 | 857.0172 | 853.5478 | 2.337 | -1 | 4.4902 | 3.3125 | 0.0013757 | 8.8097e-07 | 0.00013432 | 0.66404 | 0.037469 | 0.90824 | 864.6985 | 1333.9625
3000 | 474.15 | 0.0011566 | 857.4663 | 853.9964 | 2.338 | -1 | 4.4908 | 3.3121 | 0.0013766 | 8.8173e-07 | 0.00013424 | 0.66397 | 0.037446 | 0.90796 | 864.5795 | 1333.6333
3000 | 474.25 | 0.0011568 | 857.9154 | 854.445 | 2.3389 | -1 | 4.4913 | 3.3118 | 0.0013775 | 8.8249e-07 | 0.00013417 | 0.6639 | 0.037423 | 0.90768 | 864.4605 | 1333.3038
3000 | 474.35 | 0.001157 | 858.3645 | 854.8937 | 2.3399 | -1 | 4.4918 | 3.3114 | 0.0013783 | 8.8325e-07 | 0.0001341 | 0.66383 | 0.0374 | 0.90741 | 864.3414 | 1332.9741
3000 | 474.45 | 0.0011571 | 858.8137 | 855.3424 | 2.3408 | -1 | 4.4923 | 3.311 | 0.0013792 | 8.8401e-07 | 0.00013403 | 0.66376 | 0.037378 | 0.90713 | 864.2222 | 1332.6442
3000 | 474.55 | 0.0011573 | 859.263 | 855.7912 | 2.3418 | -1 | 4.4929 | 3.3106 | 0.0013801 | 8.8477e-07 | 0.00013396 | 0.66369 | 0.037355 | 0.90685 | 864.103 | 1332.3141
3000 | 474.65 | 0.0011574 | 859.7123 | 856.24 | 2.3427 | -1 | 4.4934 | 3.3103 | 0.001381 | 8.8554e-07 | 0.00013389 | 0.66362 | 0.037332 | 0.90658 | 863.9837 | 1331.9837
3000 | 474.75 | 0.0011576 | 860.1617 | 856.6889 | 2.3437 | -1 | 4.4939 | 3.3099 | 0.0013818 | 8.863e-07 | 0.00013382 | 0.66355 | 0.037309 | 0.9063 | 863.8644 | 1331.6531
3000 | 474.85 | 0.0011577 | 860.6111 | 857.1378 | 2.3446 | -1 | 4.4944 | 3.3095 | 0.0013827 | 8.8707e-07 | 0.00013375 | 0.66348 | 0.037286 | 0.90603 | 863.745 | 1331.3223
3000 | 474.95 | 0.0011579 | 861.0606 | 857.5868 | 2.3456 | -1 | 4.495 | 3.3091 | 0.0013836 | 8.8784e-07 | 0.00013368 | 0.66341 | 0.037263 | 0.90575 | 863.6255 | 1330.9912
3000 | 475.05 | 0.0011581 | 861.5101 | 858.0359 | 2.3465 | -1 | 4.4955 | 3.3088 | 0.0013845 | 8.8861e-07 | 0.00013361 | 0.66334 | 0.03724 | 0.90548 | 863.506 | 1330.66
3000 | 475.15 | 0.0011582 | 861.9597 | 858.485 | 2.3474 | -1 | 4.496 | 3.3084 | 0.0013854 | 8.8938e-07 | 0.00013354 | 0.66327 | 0.037217 | 0.90521 | 863.3864 | 1330.3284
3000 | 475.25 | 0.0011584 | 862.4093 | 858.9341 | 2.3484 | -1 | 4.4965 | 3.308 | 0.0013863 | 8.9015e-07 | 0.00013347 | 0.6632 | 0.037195 | 0.90493 | 863.2667 | 1329.9967
3000 | 475.35 | 0.0011586 | 862.859 | 859.3833 | 2.3493 | -1 | 4.4971 | 3.3076 | 0.0013871 | 8.9092e-07 | 0.0001334 | 0.66313 | 0.037172 | 0.90466 | 863.147 | 1329.6648
3000 | 475.45 | 0.0011587 | 863.3087 | 859.8326 | 2.3503 | -1 | 4.4976 | 3.3073 | 0.001388 | 8.917e-07 | 0.00013333 | 0.66306 | 0.037149 | 0.90439 | 863.0273 | 1329.3326
3000 | 475.55 | 0.0011589 | 863.7585 | 860.2819 | 2.3512 | -1 | 4.4981 | 3.3069 | 0.0013889 | 8.9247e-07 | 0.00013326 | 0.66299 | 0.037126 | 0.90412 | 862.9075 | 1329.0001
3000 | 475.65 | 0.001159 | 864.2083 | 860.7312 | 2.3522 | -1 | 4.4987 | 3.3065 | 0.0013898 | 8.9325e-07 | 0.00013319 | 0.66292 | 0.037103 | 0.90385 | 862.7876 | 1328.6675
3000 | 475.75 | 0.0011592 | 864.6582 | 861.1806 | 2.3531 | -1 | 4.4992 | 3.3062 | 0.0013907 | 8.9403e-07 | 0.00013312 | 0.66285 | 0.03708 | 0.90358 | 862.6676 | 1328.3346
3000 | 475.85 | 0.0011594 | 865.1082 | 861.6301 | 2.3541 | -1 | 4.4997 | 3.3058 | 0.0013916 | 8.9481e-07 | 0.00013305 | 0.66278 | 0.037057 | 0.90331 | 862.5476 | 1328.0015
3000 | 475.95 | 0.0011595 | 865.5582 | 862.0796 | 2.355 | -1 | 4.5003 | 3.3054 | 0.0013925 | 8.9559e-07 | 0.00013298 | 0.66271 | 0.037034 | 0.90304 | 862.4276 | 1327.6682
3000 | 476.05 | 0.0011597 | 866.0082 | 862.5292 | 2.356 | -1 | 4.5008 | 3.305 | 0.0013934 | 8.9637e-07 | 0.00013291 | 0.66264 | 0.037011 | 0.90278 | 862.3075 | 1327.3347
3000 | 476.15 | 0.0011598 | 866.4583 | 862.9788 | 2.3569 | -1 | 4.5013 | 3.3047 | 0.0013943 | 8.9716e-07 | 0.00013284 | 0.66257 | 0.036989 | 0.90251 | 862.1873 | 1327.0009
3000 | 476.25 | 0.00116 | 866.9085 | 863.4285 | 2.3579 | -1 | 4.5019 | 3.3043 | 0.0013952 | 8.9794e-07 | 0.00013277 | 0.66249 | 0.036966 | 0.90224 | 862.067 | 1326.6669
3000 | 476.35 | 0.0011602 | 867.3587 | 863.8782 | 2.3588 | -1 | 4.5024 | 3.3039 | 0.0013961 | 8.9873e-07 | 0.00013271 | 0.66242 | 0.036943 | 0.90198 | 861.9467 | 1326.3326
3000 | 476.45 | 0.0011603 | 867.809 | 864.328 | 2.3597 | -1 | 4.5029 | 3.3035 | 0.001397 | 8.9952e-07 | 0.00013264 | 0.66235 | 0.03692 | 0.90171 | 861.8264 | 1325.9982
3000 | 476.55 | 0.0011605 | 868.2593 | 864.7778 | 2.3607 | -1 | 4.5035 | 3.3032 | 0.0013979 | 9.0031e-07 | 0.00013257 | 0.66228 | 0.036897 | 0.90145 | 861.7059 | 1325.6635
3000 | 476.65 | 0.0011607 | 868.7096 | 865.2277 | 2.3616 | -1 | 4.504 | 3.3028 | 0.0013988 | 9.011e-07 | 0.0001325 | 0.66221 | 0.036874 | 0.90118 | 861.5855 | 1325.3285
3000 | 476.75 | 0.0011608 | 869.1601 | 865.6776 | 2.3626 | -1 | 4.5046 | 3.3024 | 0.0013997 | 9.0189e-07 | 0.00013243 | 0.66214 | 0.036851 | 0.90092 | 861.4649 | 1324.9934
3000 | 476.85 | 0.001161 | 869.6106 | 866.1276 | 2.3635 | -1 | 4.5051 | 3.3021 | 0.0014006 | 9.0268e-07 | 0.00013236 | 0.66206 | 0.036828 | 0.90066 | 861.3443 | 1324.658
3000 | 476.95 | 0.0011611 | 870.0611 | 866.5777 | 2.3645 | -1 | 4.5056 | 3.3017 | 0.0014015 | 9.0347e-07 | 0.00013229 | 0.66199 | 0.036805 | 0.9004 | 861.2236 | 1324.3224
3000 | 477.05 | 0.0011613 | 870.5117 | 867.0278 | 2.3654 | -1 | 4.5062 | 3.3013 | 0.0014024 | 9.0427e-07 | 0.00013222 | 0.66192 | 0.036782 | 0.90013 | 861.1029 | 1323.9866
3000 | 477.15 | 0.0011615 | 870.9623 | 867.4779 | 2.3664 | -1 | 4.5067 | 3.301 | 0.0014033 | 9.0507e-07 | 0.00013215 | 0.66185 | 0.03676 | 0.89987 | 860.9821 | 1323.6505
3000 | 477.25 | 0.0011616 | 871.413 | 867.9281 | 2.3673 | -1 | 4.5073 | 3.3006 | 0.0014042 | 9.0586e-07 | 0.00013209 | 0.66178 | 0.036737 | 0.89961 | 860.8613 | 1323.3142
3000 | 477.35 | 0.0011618 | 871.8638 | 868.3784 | 2.3682 | -1 | 4.5078 | 3.3002 | 0.0014051 | 9.0666e-07 | 0.00013202 | 0.6617 | 0.036714 | 0.89935 | 860.7404 | 1322.9777
3000 | 477.45 | 0.001162 | 872.3146 | 868.8287 | 2.3692 | -1 | 4.5084 | 3.2998 | 0.001406 | 9.0746e-07 | 0.00013195 | 0.66163 | 0.036691 | 0.89909 | 860.6194 | 1322.6409
3000 | 477.55 | 0.0011621 | 872.7655 | 869.2791 | 2.3701 | -1 | 4.5089 | 3.2995 | 0.0014069 | 9.0827e-07 | 0.00013188 | 0.66156 | 0.036668 | 0.89884 | 860.4984 | 1322.304
3000 | 477.65 | 0.0011623 | 873.2164 | 869.7295 | 2.3711 | -1 | 4.5094 | 3.2991 | 0.0014078 | 9.0907e-07 | 0.00013181 | 0.66149 | 0.036645 | 0.89858 | 860.3773 | 1321.9668
3000 | 477.75 | 0.0011624 | 873.6673 | 870.18 | 2.372 | -1 | 4.51 | 3.2987 | 0.0014087 | 9.0987e-07 | 0.00013174 | 0.66141 | 0.036622 | 0.89832 | 860.2561 | 1321.6293
3000 | 477.85 | 0.0011626 | 874.1184 | 870.6305 | 2.373 | -1 | 4.5105 | 3.2984 | 0.0014096 | 9.1068e-07 | 0.00013167 | 0.66134 | 0.036599 | 0.89806 | 860.1349 | 1321.2917
3000 | 477.95 | 0.0011628 | 874.5695 | 871.0811 | 2.3739 | -1 | 4.5111 | 3.298 | 0.0014105 | 9.1149e-07 | 0.00013161 | 0.66127 | 0.036576 | 0.89781 | 860.0136 | 1320.9538
3000 | 478.05 | 0.0011629 | 875.0206 | 871.5318 | 2.3749 | -1 | 4.5116 | 3.2976 | 0.0014114 | 9.123e-07 | 0.00013154 | 0.66119 | 0.036553 | 0.89755 | 859.8923 | 1320.6156
3000 | 478.15 | 0.0011631 | 875.4718 | 871.9825 | 2.3758 | -1 | 4.5122 | 3.2973 | 0.0014124 | 9.1311e-07 | 0.00013147 | 0.66112 | 0.03653 | 0.8973 | 859.7709 | 1320.2773
3000 | 478.25 | 0.0011633 | 875.923 | 872.4332 | 2.3767 | -1 | 4.5128 | 3.2969 | 0.0014133 | 9.1392e-07 | 0.0001314 | 0.66105 | 0.036507 | 0.89704 | 859.6494 | 1319.9387
3000 | 478.35 | 0.0011634 | 876.3743 | 872.884 | 2.3777 | -1 | 4.5133 | 3.2965 | 0.0014142 | 9.1473e-07 | 0.00013133 | 0.66097 | 0.036484 | 0.89679 | 859.5279 | 1319.5999
3000 | 478.45 | 0.0011636 | 876.8257 | 873.3349 | 2.3786 | -1 | 4.5139 | 3.2962 | 0.0014151 | 9.1555e-07 | 0.00013127 | 0.6609 | 0.036461 | 0.89654 | 859.4063 | 1319.2609
3000 | 478.55 | 0.0011638 | 877.2771 | 873.7858 | 2.3796 | -1 | 4.5144 | 3.2958 | 0.001416 | 9.1636e-07 | 0.0001312 | 0.66082 | 0.036438 | 0.89628 | 859.2847 | 1318.9216
3000 | 478.65 | 0.0011639 | 877.7286 | 874.2368 | 2.3805 | -1 | 4.515 | 3.2954 | 0.0014169 | 9.1718e-07 | 0.00013113 | 0.66075 | 0.036415 | 0.89603 | 859.163 | 1318.5821
3000 | 478.75 | 0.0011641 | 878.1801 | 874.6878 | 2.3815 | -1 | 4.5155 | 3.2951 | 0.0014179 | 9.18e-07 | 0.00013106 | 0.66068 | 0.036393 | 0.89578 | 859.0412 | 1318.2424
3000 | 478.85 | 0.0011643 | 878.6317 | 875.1389 | 2.3824 | -1 | 4.5161 | 3.2947 | 0.0014188 | 9.1882e-07 | 0.000131 | 0.6606 | 0.03637 | 0.89553 | 858.9194 | 1317.9024
3000 | 478.95 | 0.0011644 | 879.0833 | 875.5901 | 2.3833 | -1 | 4.5166 | 3.2943 | 0.0014197 | 9.1964e-07 | 0.00013093 | 0.66053 | 0.036347 | 0.89528 | 858.7975 | 1317.5622
3000 | 479.05 | 0.0011646 | 879.535 | 876.0413 | 2.3843 | -1 | 4.5172 | 3.294 | 0.0014206 | 9.2046e-07 | 0.00013086 | 0.66045 | 0.036324 | 0.89503 | 858.6755 | 1317.2218
3000 | 479.15 | 0.0011647 | 879.9868 | 876.4925 | 2.3852 | -1 | 4.5178 | 3.2936 | 0.0014216 | 9.2128e-07 | 0.00013079 | 0.66038 | 0.036301 | 0.89478 | 858.5535 | 1316.8812
3000 | 479.25 | 0.0011649 | 880.4386 | 876.9438 | 2.3862 | -1 | 4.5183 | 3.2932 | 0.0014225 | 9.2211e-07 | 0.00013073 | 0.66031 | 0.036278 | 0.89453 | 858.4314 | 1316.5403
3000 | 479.35 | 0.0011651 | 880.8904 | 877.3952 | 2.3871 | -1 | 4.5189 | 3.2929 | 0.0014234 | 9.2293e-07 | 0.00013066 | 0.66023 | 0.036255 | 0.89428 | 858.3093 | 1316.1992
3000 | 479.45 | 0.0011652 | 881.3423 | 877.8466 | 2.3881 | -1 | 4.5194 | 3.2925 | 0.0014243 | 9.2376e-07 | 0.00013059 | 0.66016 | 0.036232 | 0.89404 | 858.1871 | 1315.8579
3000 | 479.55 | 0.0011654 | 881.7943 | 878.2981 | 2.389 | -1 | 4.52 | 3.2921 | 0.0014253 | 9.2459e-07 | 0.00013052 | 0.66008 | 0.036209 | 0.89379 | 858.0648 | 1315.5163
3000 | 479.65 | 0.0011656 | 882.2463 | 878.7496 | 2.3899 | -1 | 4.5206 | 3.2918 | 0.0014262 | 9.2542e-07 | 0.00013046 | 0.66001 | 0.036186 | 0.89354 | 857.9425 | 1315.1745
3000 | 479.75 | 0.0011657 | 882.6984 | 879.2012 | 2.3909 | -1 | 4.5211 | 3.2914 | 0.0014271 | 9.2626e-07 | 0.00013039 | 0.65993 | 0.036163 | 0.8933 | 857.8201 | 1314.8325
3000 | 479.85 | 0.0011659 | 883.1506 | 879.6528 | 2.3918 | -1 | 4.5217 | 3.291 | 0.0014281 | 9.2709e-07 | 0.00013032 | 0.65986 | 0.03614 | 0.89305 | 857.6976 | 1314.4902
3000 | 479.95 | 0.0011661 | 883.6028 | 880.1045 | 2.3928 | -1 | 4.5223 | 3.2907 | 0.001429 | 9.2792e-07 | 0.00013026 | 0.65978 | 0.036117 | 0.89281 | 857.5751 | 1314.1477
3000 | 480.05 | 0.0011662 | 884.055 | 880.5563 | 2.3937 | -1 | 4.5228 | 3.2903 | 0.0014299 | 9.2876e-07 | 0.00013019 | 0.6597 | 0.036094 | 0.89256 | 857.4525 | 1313.805
3000 | 480.15 | 0.0011664 | 884.5073 | 881.0081 | 2.3947 | -1 | 4.5234 | 3.2899 | 0.0014309 | 9.296e-07 | 0.00013012 | 0.65963 | 0.036071 | 0.89232 | 857.3299 | 1313.4621
3000 | 480.25 | 0.0011666 | 884.9597 | 881.46 | 2.3956 | -1 | 4.524 | 3.2896 | 0.0014318 | 9.3044e-07 | 0.00013006 | 0.65955 | 0.036048 | 0.89208 | 857.2072 | 1313.1189
3000 | 480.35 | 0.0011667 | 885.4121 | 881.9119 | 2.3965 | -1 | 4.5245 | 3.2892 | 0.0014327 | 9.3128e-07 | 0.00012999 | 0.65948 | 0.036025 | 0.89184 | 857.0844 | 1312.7755
3000 | 480.45 | 0.0011669 | 885.8646 | 882.3639 | 2.3975 | -1 | 4.5251 | 3.2888 | 0.0014337 | 9.3212e-07 | 0.00012992 | 0.6594 | 0.036002 | 0.89159 | 856.9616 | 1312.4319
3000 | 480.55 | 0.0011671 | 886.3172 | 882.8159 | 2.3984 | -1 | 4.5257 | 3.2885 | 0.0014346 | 9.3296e-07 | 0.00012986 | 0.65933 | 0.035979 | 0.89135 | 856.8387 | 1312.088
3000 | 480.65 | 0.0011672 | 886.7697 | 883.268 | 2.3994 | -1 | 4.5263 | 3.2881 | 0.0014356 | 9.3381e-07 | 0.00012979 | 0.65925 | 0.035956 | 0.89111 | 856.7157 | 1311.7439
3000 | 480.75 | 0.0011674 | 887.2224 | 883.7202 | 2.4003 | -1 | 4.5268 | 3.2878 | 0.0014365 | 9.3465e-07 | 0.00012972 | 0.65917 | 0.035933 | 0.89087 | 856.5927 | 1311.3996
3000 | 480.85 | 0.0011676 | 887.6751 | 884.1724 | 2.4012 | -1 | 4.5274 | 3.2874 | 0.0014374 | 9.355e-07 | 0.00012966 | 0.6591 | 0.03591 | 0.89063 | 856.4696 | 1311.055
3000 | 480.95 | 0.0011678 | 888.1279 | 884.6246 | 2.4022 | -1 | 4.528 | 3.287 | 0.0014384 | 9.3635e-07 | 0.00012959 | 0.65902 | 0.035887 | 0.8904 | 856.3465 | 1310.7102
3000 | 481.05 | 0.0011679 | 888.5807 | 885.077 | 2.4031 | -1 | 4.5286 | 3.2867 | 0.0014393 | 9.372e-07 | 0.00012953 | 0.65894 | 0.035864 | 0.89016 | 856.2233 | 1310.3652
3000 | 481.15 | 0.0011681 | 889.0336 | 885.5293 | 2.4041 | -1 | 4.5291 | 3.2863 | 0.0014403 | 9.3805e-07 | 0.00012946 | 0.65887 | 0.035841 | 0.88992 | 856.1 | 1310.0199
3000 | 481.25 | 0.0011683 | 889.4865 | 885.9818 | 2.405 | -1 | 4.5297 | 3.2859 | 0.0014412 | 9.3891e-07 | 0.00012939 | 0.65879 | 0.035818 | 0.88968 | 855.9767 | 1309.6745
3000 | 481.35 | 0.0011684 | 889.9395 | 886.4343 | 2.406 | -1 | 4.5303 | 3.2856 | 0.0014422 | 9.3976e-07 | 0.00012933 | 0.65871 | 0.035795 | 0.88945 | 855.8533 | 1309.3287
3000 | 481.45 | 0.0011686 | 890.3926 | 886.8868 | 2.4069 | -1 | 4.5309 | 3.2852 | 0.0014431 | 9.4062e-07 | 0.00012926 | 0.65864 | 0.035772 | 0.88921 | 855.7298 | 1308.9828
3000 | 481.55 | 0.0011688 | 890.8457 | 887.3394 | 2.4078 | -1 | 4.5315 | 3.2849 | 0.0014441 | 9.4148e-07 | 0.0001292 | 0.65856 | 0.035749 | 0.88898 | 855.6063 | 1308.6366
3000 | 481.65 | 0.0011689 | 891.2989 | 887.7921 | 2.4088 | -1 | 4.532 | 3.2845 | 0.001445 | 9.4234e-07 | 0.00012913 | 0.65848 | 0.035726 | 0.88874 | 855.4827 | 1308.2902
3000 | 481.75 | 0.0011691 | 891.7521 | 888.2448 | 2.4097 | -1 | 4.5326 | 3.2841 | 0.001446 | 9.432e-07 | 0.00012906 | 0.65841 | 0.035703 | 0.88851 | 855.3591 | 1307.9436
3000 | 481.85 | 0.0011693 | 892.2054 | 888.6976 | 2.4107 | -1 | 4.5332 | 3.2838 | 0.0014469 | 9.4406e-07 | 0.000129 | 0.65833 | 0.03568 | 0.88828 | 855.2354 | 1307.5967
3000 | 481.95 | 0.0011694 | 892.6588 | 889.1505 | 2.4116 | -1 | 4.5338 | 3.2834 | 0.0014479 | 9.4492e-07 | 0.00012893 | 0.65825 | 0.035657 | 0.88804 | 855.1116 | 1307.2496
3000 | 482.05 | 0.0011696 | 893.1122 | 889.6034 | 2.4125 | -1 | 4.5344 | 3.283 | 0.0014488 | 9.4579e-07 | 0.00012887 | 0.65817 | 0.035634 | 0.88781 | 854.9877 | 1306.9023
3000 | 482.15 | 0.0011698 | 893.5656 | 890.0563 | 2.4135 | -1 | 4.535 | 3.2827 | 0.0014498 | 9.4666e-07 | 0.0001288 | 0.6581 | 0.035611 | 0.88758 | 854.8638 | 1306.5547
3000 | 482.25 | 0.0011699 | 894.0192 | 890.5093 | 2.4144 | -1 | 4.5355 | 3.2823 | 0.0014507 | 9.4753e-07 | 0.00012874 | 0.65802 | 0.035588 | 0.88735 | 854.7399 | 1306.2069
3000 | 482.35 | 0.0011701 | 894.4728 | 890.9624 | 2.4154 | -1 | 4.5361 | 3.282 | 0.0014517 | 9.4839e-07 | 0.00012867 | 0.65794 | 0.035565 | 0.88712 | 854.6158 | 1305.8589
3000 | 482.45 | 0.0011703 | 894.9264 | 891.4155 | 2.4163 | -1 | 4.5367 | 3.2816 | 0.0014527 | 9.4927e-07 | 0.00012861 | 0.65786 | 0.035542 | 0.88689 | 854.4917 | 1305.5106
3000 | 482.55 | 0.0011705 | 895.3801 | 891.8687 | 2.4172 | -1 | 4.5373 | 3.2812 | 0.0014536 | 9.5014e-07 | 0.00012854 | 0.65778 | 0.035519 | 0.88666 | 854.3676 | 1305.1621
3000 | 482.65 | 0.0011706 | 895.8339 | 892.322 | 2.4182 | -1 | 4.5379 | 3.2809 | 0.0014546 | 9.5101e-07 | 0.00012848 | 0.65771 | 0.035496 | 0.88643 | 854.2433 | 1304.8134
3000 | 482.75 | 0.0011708 | 896.2877 | 892.7753 | 2.4191 | -1 | 4.5385 | 3.2805 | 0.0014556 | 9.5189e-07 | 0.00012841 | 0.65763 | 0.035473 | 0.8862 | 854.1191 | 1304.4644
3000 | 482.85 | 0.001171 | 896.7416 | 893.2287 | 2.4201 | -1 | 4.5391 | 3.2802 | 0.0014565 | 9.5277e-07 | 0.00012835 | 0.65755 | 0.03545 | 0.88597 | 853.9947 | 1304.1152
3000 | 482.95 | 0.0011711 | 897.1955 | 893.6821 | 2.421 | -1 | 4.5397 | 3.2798 | 0.0014575 | 9.5365e-07 | 0.00012828 | 0.65747 | 0.035427 | 0.88575 | 853.8703 | 1303.7658
3000 | 483.05 | 0.0011713 | 897.6495 | 894.1356 | 2.4219 | -1 | 4.5403 | 3.2794 | 0.0014584 | 9.5453e-07 | 0.00012822 | 0.65739 | 0.035404 | 0.88552 | 853.7458 | 1303.4162
3000 | 483.15 | 0.0011715 | 898.1036 | 894.5891 | 2.4229 | -1 | 4.5409 | 3.2791 | 0.0014594 | 9.5541e-07 | 0.00012815 | 0.65731 | 0.035381 | 0.88529 | 853.6213 | 1303.0663
3000 | 483.25 | 0.0011717 | 898.5577 | 895.0427 | 2.4238 | -1 | 4.5415 | 3.2787 | 0.0014604 | 9.5629e-07 | 0.00012809 | 0.65723 | 0.035357 | 0.88507 | 853.4966 | 1302.7161
3000 | 483.35 | 0.0011718 | 899.0118 | 895.4964 | 2.4248 | -1 | 4.5421 | 3.2784 | 0.0014614 | 9.5718e-07 | 0.00012802 | 0.65715 | 0.035334 | 0.88484 | 853.372 | 1302.3658
3000 | 483.45 | 0.001172 | 899.4661 | 895.9501 | 2.4257 | -1 | 4.5427 | 3.278 | 0.0014623 | 9.5806e-07 | 0.00012796 | 0.65708 | 0.035311 | 0.88462 | 853.2472 | 1302.0152
3000 | 483.55 | 0.0011722 | 899.9204 | 896.4039 | 2.4266 | -1 | 4.5433 | 3.2777 | 0.0014633 | 9.5895e-07 | 0.00012789 | 0.657 | 0.035288 | 0.8844 | 853.1224 | 1301.6644
3000 | 483.65 | 0.0011723 | 900.3747 | 896.8577 | 2.4276 | -1 | 4.5439 | 3.2773 | 0.0014643 | 9.5984e-07 | 0.00012783 | 0.65692 | 0.035265 | 0.88417 | 852.9976 | 1301.3133
3000 | 483.75 | 0.0011725 | 900.8292 | 897.3116 | 2.4285 | -1 | 4.5445 | 3.2769 | 0.0014652 | 9.6073e-07 | 0.00012776 | 0.65684 | 0.035242 | 0.88395 | 852.8726 | 1300.962
3000 | 483.85 | 0.0011727 | 901.2836 | 897.7656 | 2.4295 | -1 | 4.5451 | 3.2766 | 0.0014662 | 9.6162e-07 | 0.0001277 | 0.65676 | 0.035219 | 0.88373 | 852.7476 | 1300.6105
3000 | 483.95 | 0.0011729 | 901.7382 | 898.2196 | 2.4304 | -1 | 4.5457 | 3.2762 | 0.0014672 | 9.6252e-07 | 0.00012763 | 0.65668 | 0.035196 | 0.88351 | 852.6226 | 1300.2588
3000 | 484.05 | 0.001173 | 902.1928 | 898.6737 | 2.4313 | -1 | 4.5463 | 3.2759 | 0.0014682 | 9.6341e-07 | 0.00012757 | 0.6566 | 0.035173 | 0.88329 | 852.4974 | 1299.9068
3000 | 484.15 | 0.0011732 | 902.6474 | 899.1278 | 2.4323 | -1 | 4.5469 | 3.2755 | 0.0014692 | 9.6431e-07 | 0.0001275 | 0.65652 | 0.03515 | 0.88307 | 852.3722 | 1299.5546
3000 | 484.25 | 0.0011734 | 903.1021 | 899.582 | 2.4332 | -1 | 4.5475 | 3.2751 | 0.0014701 | 9.6521e-07 | 0.00012744 | 0.65644 | 0.035127 | 0.88285 | 852.247 | 1299.2021
3000 | 484.35 | 0.0011735 | 903.5569 | 900.0363 | 2.4342 | -1 | 4.5481 | 3.2748 | 0.0014711 | 9.6611e-07 | 0.00012738 | 0.65636 | 0.035104 | 0.88263 | 852.1217 | 1298.8494
3000 | 484.45 | 0.0011737 | 904.0118 | 900.4906 | 2.4351 | -1 | 4.5487 | 3.2744 | 0.0014721 | 9.6701e-07 | 0.00012731 | 0.65628 | 0.035081 | 0.88241 | 851.9963 | 1298.4965
3000 | 484.55 | 0.0011739 | 904.4667 | 900.945 | 2.436 | -1 | 4.5493 | 3.2741 | 0.0014731 | 9.6791e-07 | 0.00012725 | 0.6562 | 0.035058 | 0.88219 | 851.8708 | 1298.1434
3000 | 484.65 | 0.0011741 | 904.9216 | 901.3994 | 2.437 | -1 | 4.5499 | 3.2737 | 0.0014741 | 9.6882e-07 | 0.00012718 | 0.65612 | 0.035035 | 0.88197 | 851.7453 | 1297.79
3000 | 484.75 | 0.0011742 | 905.3766 | 901.8539 | 2.4379 | -1 | 4.5505 | 3.2734 | 0.0014751 | 9.6973e-07 | 0.00012712 | 0.65604 | 0.035012 | 0.88176 | 851.6197 | 1297.4364
3000 | 484.85 | 0.0011744 | 905.8317 | 902.3085 | 2.4389 | -1 | 4.5511 | 3.273 | 0.001476 | 9.7063e-07 | 0.00012706 | 0.65596 | 0.034988 | 0.88154 | 851.494 | 1297.0825
3000 | 484.95 | 0.0011746 | 906.2869 | 902.7631 | 2.4398 | -1 | 4.5517 | 3.2727 | 0.001477 | 9.7154e-07 | 0.00012699 | 0.65588 | 0.034965 | 0.88132 | 851.3683 | 1296.7284
3000 | 485.05 | 0.0011748 | 906.7421 | 903.2178 | 2.4407 | -1 | 4.5524 | 3.2723 | 0.001478 | 9.7245e-07 | 0.00012693 | 0.65579 | 0.034942 | 0.88111 | 851.2425 | 1296.3741
3000 | 485.15 | 0.0011749 | 907.1973 | 903.6726 | 2.4417 | -1 | 4.553 | 3.2719 | 0.001479 | 9.7337e-07 | 0.00012687 | 0.65571 | 0.034919 | 0.88089 | 851.1167 | 1296.0196
3000 | 485.25 | 0.0011751 | 907.6527 | 904.1274 | 2.4426 | -1 | 4.5536 | 3.2716 | 0.00148 | 9.7428e-07 | 0.0001268 | 0.65563 | 0.034896 | 0.88068 | 850.9908 | 1295.6648
3000 | 485.35 | 0.0011753 | 908.1081 | 904.5822 | 2.4435 | -1 | 4.5542 | 3.2712 | 0.001481 | 9.752e-07 | 0.00012674 | 0.65555 | 0.034873 | 0.88047 | 850.8648 | 1295.3097
3000 | 485.45 | 0.0011754 | 908.5635 | 905.0372 | 2.4445 | -1 | 4.5548 | 3.2709 | 0.001482 | 9.7612e-07 | 0.00012667 | 0.65547 | 0.03485 | 0.88025 | 850.7388 | 1294.9545
3000 | 485.55 | 0.0011756 | 909.019 | 905.4921 | 2.4454 | -1 | 4.5554 | 3.2705 | 0.001483 | 9.7703e-07 | 0.00012661 | 0.65539 | 0.034827 | 0.88004 | 850.6126 | 1294.599
3000 | 485.65 | 0.0011758 | 909.4746 | 905.9472 | 2.4464 | -1 | 4.5561 | 3.2702 | 0.001484 | 9.7796e-07 | 0.00012655 | 0.65531 | 0.034804 | 0.87983 | 850.4865 | 1294.2433
3000 | 485.75 | 0.001176 | 909.9302 | 906.4023 | 2.4473 | -1 | 4.5567 | 3.2698 | 0.001485 | 9.7888e-07 | 0.00012648 | 0.65523 | 0.034781 | 0.87962 | 850.3602 | 1293.8873
3000 | 485.85 | 0.0011761 | 910.3859 | 906.8575 | 2.4482 | -1 | 4.5573 | 3.2695 | 0.001486 | 9.798e-07 | 0.00012642 | 0.65514 | 0.034758 | 0.87941 | 850.2339 | 1293.5311
3000 | 485.95 | 0.0011763 | 910.8417 | 907.3127 | 2.4492 | -1 | 4.5579 | 3.2691 | 0.001487 | 9.8073e-07 | 0.00012636 | 0.65506 | 0.034734 | 0.8792 | 850.1075 | 1293.1747
3000 | 486.05 | 0.0011765 | 911.2975 | 907.768 | 2.4501 | -1 | 4.5585 | 3.2688 | 0.001488 | 9.8166e-07 | 0.00012629 | 0.65498 | 0.034711 | 0.87899 | 849.9811 | 1292.818
3000 | 486.15 | 0.0011767 | 911.7534 | 908.2234 | 2.451 | -1 | 4.5592 | 3.2684 | 0.001489 | 9.8258e-07 | 0.00012623 | 0.6549 | 0.034688 | 0.87878 | 849.8546 | 1292.4611
3000 | 486.25 | 0.0011768 | 912.2093 | 908.6788 | 2.452 | -1 | 4.5598 | 3.268 | 0.00149 | 9.8351e-07 | 0.00012617 | 0.65482 | 0.034665 | 0.87857 | 849.728 | 1292.104
3000 | 486.35 | 0.001177 | 912.6654 | 909.1343 | 2.4529 | -1 | 4.5604 | 3.2677 | 0.001491 | 9.8445e-07 | 0.00012611 | 0.65473 | 0.034642 | 0.87836 | 849.6014 | 1291.7466
3000 | 486.45 | 0.0011772 | 913.1214 | 909.5898 | 2.4539 | -1 | 4.561 | 3.2673 | 0.001492 | 9.8538e-07 | 0.00012604 | 0.65465 | 0.034619 | 0.87816 | 849.4746 | 1291.389
3000 | 486.55 | 0.0011774 | 913.5776 | 910.0454 | 2.4548 | -1 | 4.5617 | 3.267 | 0.001493 | 9.8632e-07 | 0.00012598 | 0.65457 | 0.034596 | 0.87795 | 849.3479 | 1291.0312
3000 | 486.65 | 0.0011775 | 914.0338 | 910.5011 | 2.4557 | -1 | 4.5623 | 3.2666 | 0.001494 | 9.8725e-07 | 0.00012592 | 0.65449 | 0.034573 | 0.87774 | 849.221 | 1290.6731
3000 | 486.75 | 0.0011777 | 914.49 | 910.9568 | 2.4567 | -1 | 4.5629 | 3.2663 | 0.001495 | 9.8819e-07 | 0.00012585 | 0.6544 | 0.03455 | 0.87754 | 849.0941 | 1290.3148
3000 | 486.85 | 0.0011779 | 914.9463 | 911.4126 | 2.4576 | -1 | 4.5636 | 3.2659 | 0.0014961 | 9.8913e-07 | 0.00012579 | 0.65432 | 0.034527 | 0.87733 | 848.9671 | 1289.9562
3000 | 486.95 | 0.0011781 | 915.4027 | 911.8685 | 2.4585 | -1 | 4.5642 | 3.2656 | 0.0014971 | 9.9007e-07 | 0.00012573 | 0.65424 | 0.034503 | 0.87713 | 848.8401 | 1289.5974
3000 | 487.05 | 0.0011783 | 915.8592 | 912.3244 | 2.4595 | -1 | 4.5648 | 3.2652 | 0.0014981 | 9.9102e-07 | 0.00012567 | 0.65415 | 0.03448 | 0.87692 | 848.713 | 1289.2384
3000 | 487.15 | 0.0011784 | 916.3157 | 912.7804 | 2.4604 | -1 | 4.5654 | 3.2649 | 0.0014991 | 9.9196e-07 | 0.0001256 | 0.65407 | 0.034457 | 0.87672 | 848.5858 | 1288.8792
3000 | 487.25 | 0.0011786 | 916.7723 | 913.2364 | 2.4614 | -1 | 4.5661 | 3.2645 | 0.0015001 | 9.9291e-07 | 0.00012554 | 0.65399 | 0.034434 | 0.87652 | 848.4586 | 1288.5197
3000 | 487.35 | 0.0011788 | 917.2289 | 913.6926 | 2.4623 | -1 | 4.5667 | 3.2642 | 0.0015011 | 9.9386e-07 | 0.00012548 | 0.6539 | 0.034411 | 0.87631 | 848.3313 | 1288.1599
3000 | 487.45 | 0.001179 | 917.6856 | 914.1487 | 2.4632 | -1 | 4.5674 | 3.2638 | 0.0015022 | 9.9481e-07 | 0.00012542 | 0.65382 | 0.034388 | 0.87611 | 848.2039 | 1287.8
3000 | 487.55 | 0.0011791 | 918.1424 | 914.605 | 2.4642 | -1 | 4.568 | 3.2635 | 0.0015032 | 9.9576e-07 | 0.00012535 | 0.65374 | 0.034365 | 0.87591 | 848.0764 | 1287.4398
3000 | 487.65 | 0.0011793 | 918.5992 | 915.0613 | 2.4651 | -1 | 4.5686 | 3.2631 | 0.0015042 | 9.9672e-07 | 0.00012529 | 0.65365 | 0.034342 | 0.87571 | 847.9489 | 1287.0793
3000 | 487.75 | 0.0011795 | 919.0561 | 915.5176 | 2.466 | -1 | 4.5693 | 3.2628 | 0.0015052 | 9.9767e-07 | 0.00012523 | 0.65357 | 0.034318 | 0.87551 | 847.8213 | 1286.7187
3000 | 487.85 | 0.0011797 | 919.5131 | 915.974 | 2.467 | -1 | 4.5699 | 3.2624 | 0.0015062 | 9.9863e-07 | 0.00012517 | 0.65349 | 0.034295 | 0.87531 | 847.6937 | 1286.3578
3000 | 487.95 | 0.0011798 | 919.9701 | 916.4305 | 2.4679 | -1 | 4.5705 | 3.2621 | 0.0015073 | 9.9959e-07 | 0.00012511 | 0.6534 | 0.034272 | 0.87511 | 847.566 | 1285.9966
3000 | 488.05 | 0.00118 | 920.4272 | 916.8871 | 2.4689 | -1 | 4.5712 | 3.2617 | 0.0015083 | 1.0005e-06 | 0.00012504 | 0.65332 | 0.034249 | 0.87491 | 847.4382 | 1285.6352
3000 | 488.15 | 0.0011802 | 920.8843 | 917.3437 | 2.4698 | -1 | 4.5718 | 3.2614 | 0.0015093 | 1.0015e-06 | 0.00012498 | 0.65323 | 0.034226 | 0.87472 | 847.3103 | 1285.2736
3000 | 488.25 | 0.0011804 | 921.3415 | 917.8004 | 2.4707 | -1 | 4.5725 | 3.261 | 0.0015104 | 1.0025e-06 | 0.00012492 | 0.65315 | 0.034203 | 0.87452 | 847.1824 | 1284.9117
3000 | 488.35 | 0.0011806 | 921.7988 | 918.2571 | 2.4717 | -1 | 4.5731 | 3.2607 | 0.0015114 | 1.0034e-06 | 0.00012486 | 0.65306 | 0.03418 | 0.87432 | 847.0544 | 1284.5497
3000 | 488.45 | 0.0011807 | 922.2562 | 918.7139 | 2.4726 | -1 | 4.5738 | 3.2603 | 0.0015124 | 1.0044e-06 | 0.0001248 | 0.65298 | 0.034156 | 0.87413 | 846.9264 | 1284.1873
3000 | 488.55 | 0.0011809 | 922.7136 | 919.1708 | 2.4735 | -1 | 4.5744 | 3.26 | 0.0015135 | 1.0054e-06 | 0.00012473 | 0.65289 | 0.034133 | 0.87393 | 846.7982 | 1283.8248
3000 | 488.65 | 0.0011811 | 923.171 | 919.6278 | 2.4745 | -1 | 4.5751 | 3.2596 | 0.0015145 | 1.0063e-06 | 0.00012467 | 0.65281 | 0.03411 | 0.87373 | 846.67 | 1283.462
3000 | 488.75 | 0.0011813 | 923.6286 | 920.0848 | 2.4754 | -1 | 4.5757 | 3.2593 | 0.0015155 | 1.0073e-06 | 0.00012461 | 0.65273 | 0.034087 | 0.87354 | 846.5418 | 1283.0989
3000 | 488.85 | 0.0011815 | 924.0862 | 920.5418 | 2.4763 | -1 | 4.5764 | 3.2589 | 0.0015166 | 1.0083e-06 | 0.00012455 | 0.65264 | 0.034064 | 0.87335 | 846.4134 | 1282.7356
3000 | 488.95 | 0.0011816 | 924.5439 | 920.999 | 2.4773 | -1 | 4.577 | 3.2586 | 0.0015176 | 1.0093e-06 | 0.00012449 | 0.65255 | 0.034041 | 0.87315 | 846.285 | 1282.3721
3000 | 489.05 | 0.0011818 | 925.0016 | 921.4562 | 2.4782 | -1 | 4.5777 | 3.2582 | 0.0015186 | 1.0102e-06 | 0.00012443 | 0.65247 | 0.034017 | 0.87296 | 846.1566 | 1282.0084
3000 | 489.15 | 0.001182 | 925.4594 | 921.9134 | 2.4792 | -1 | 4.5783 | 3.2579 | 0.0015197 | 1.0112e-06 | 0.00012436 | 0.65238 | 0.033994 | 0.87277 | 846.028 | 1281.6444
3000 | 489.25 | 0.0011822 | 925.9173 | 922.3707 | 2.4801 | -1 | 4.579 | 3.2575 | 0.0015207 | 1.0122e-06 | 0.0001243 | 0.6523 | 0.033971 | 0.87258 | 845.8994 | 1281.2801
3000 | 489.35 | 0.0011824 | 926.3752 | 922.8281 | 2.481 | -1 | 4.5796 | 3.2572 | 0.0015218 | 1.0132e-06 | 0.00012424 | 0.65221 | 0.033948 | 0.87238 | 845.7708 | 1280.9157
3000 | 489.45 | 0.0011825 | 926.8332 | 923.2856 | 2.482 | -1 | 4.5803 | 3.2569 | 0.0015228 | 1.0142e-06 | 0.00012418 | 0.65213 | 0.033925 | 0.87219 | 845.642 | 1280.551
3000 | 489.55 | 0.0011827 | 927.2912 | 923.7431 | 2.4829 | -1 | 4.5809 | 3.2565 | 0.0015239 | 1.0152e-06 | 0.00012412 | 0.65204 | 0.033902 | 0.872 | 845.5132 | 1280.186
3000 | 489.65 | 0.0011829 | 927.7494 | 924.2007 | 2.4838 | -1 | 4.5816 | 3.2562 | 0.0015249 | 1.0162e-06 | 0.00012406 | 0.65196 | 0.033879 | 0.87181 | 845.3843 | 1279.8208
3000 | 489.75 | 0.0011831 | 928.2076 | 924.6583 | 2.4848 | -1 | 4.5823 | 3.2558 | 0.001526 | 1.0171e-06 | 0.000124 | 0.65187 | 0.033855 | 0.87162 | 845.2554 | 1279.4554
3000 | 489.85 | 0.0011833 | 928.6658 | 925.1161 | 2.4857 | -1 | 4.5829 | 3.2555 | 0.001527 | 1.0181e-06 | 0.00012394 | 0.65178 | 0.033832 | 0.87144 | 845.1264 | 1279.0897
3000 | 489.95 | 0.0011834 | 929.1242 | 925.5738 | 2.4866 | -1 | 4.5836 | 3.2551 | 0.0015281 | 1.0191e-06 | 0.00012387 | 0.6517 | 0.033809 | 0.87125 | 844.9973 | 1278.7238
3000 | 490.05 | 0.0011836 | 929.5825 | 926.0317 | 2.4876 | -1 | 4.5842 | 3.2548 | 0.0015291 | 1.0201e-06 | 0.00012381 | 0.65161 | 0.033786 | 0.87106 | 844.8681 | 1278.3577
3000 | 490.15 | 0.0011838 | 930.041 | 926.4896 | 2.4885 | -1 | 4.5849 | 3.2544 | 0.0015302 | 1.0211e-06 | 0.00012375 | 0.65152 | 0.033763 | 0.87087 | 844.7389 | 1277.9913
3000 | 490.25 | 0.001184 | 930.4995 | 926.9476 | 2.4894 | -1 | 4.5856 | 3.2541 | 0.0015312 | 1.0221e-06 | 0.00012369 | 0.65144 | 0.033739 | 0.87069 | 844.6096 | 1277.6247
3000 | 490.35 | 0.0011842 | 930.9581 | 927.4056 | 2.4904 | -1 | 4.5862 | 3.2537 | 0.0015323 | 1.0231e-06 | 0.00012363 | 0.65135 | 0.033716 | 0.8705 | 844.4802 | 1277.2579
3000 | 490.45 | 0.0011843 | 931.4168 | 927.8637 | 2.4913 | -1 | 4.5869 | 3.2534 | 0.0015333 | 1.0241e-06 | 0.00012357 | 0.65126 | 0.033693 | 0.87032 | 844.3508 | 1276.8908
3000 | 490.55 | 0.0011845 | 931.8755 | 928.3219 | 2.4923 | -1 | 4.5876 | 3.2531 | 0.0015344 | 1.0251e-06 | 0.00012351 | 0.65118 | 0.03367 | 0.87013 | 844.2213 | 1276.5234
3000 | 490.65 | 0.0011847 | 932.3343 | 928.7802 | 2.4932 | -1 | 4.5882 | 3.2527 | 0.0015355 | 1.0261e-06 | 0.00012345 | 0.65109 | 0.033647 | 0.86995 | 844.0917 | 1276.1559
3000 | 490.75 | 0.0011849 | 932.7931 | 929.2385 | 2.4941 | -1 | 4.5889 | 3.2524 | 0.0015365 | 1.0271e-06 | 0.00012339 | 0.651 | 0.033624 | 0.86976 | 843.9621 | 1275.788
3000 | 490.85 | 0.0011851 | 933.2521 | 929.6969 | 2.4951 | -1 | 4.5896 | 3.252 | 0.0015376 | 1.0282e-06 | 0.00012333 | 0.65092 | 0.0336 | 0.86958 | 843.8324 | 1275.42
3000 | 490.95 | 0.0011853 | 933.7111 | 930.1553 | 2.496 | -1 | 4.5903 | 3.2517 | 0.0015387 | 1.0292e-06 | 0.00012327 | 0.65083 | 0.033577 | 0.8694 | 843.7026 | 1275.0517
3000 | 491.05 | 0.0011854 | 934.1701 | 930.6138 | 2.4969 | -1 | 4.5909 | 3.2513 | 0.0015397 | 1.0302e-06 | 0.00012321 | 0.65074 | 0.033554 | 0.86922 | 843.5728 | 1274.6832
3000 | 491.15 | 0.0011856 | 934.6293 | 931.0724 | 2.4979 | -1 | 4.5916 | 3.251 | 0.0015408 | 1.0312e-06 | 0.00012315 | 0.65065 | 0.033531 | 0.86904 | 843.4428 | 1274.3144
3000 | 491.25 | 0.0011858 | 935.0884 | 931.531 | 2.4988 | -1 | 4.5923 | 3.2506 | 0.0015419 | 1.0322e-06 | 0.00012309 | 0.65056 | 0.033508 | 0.86885 | 843.3128 | 1273.9454
3000 | 491.35 | 0.001186 | 935.5477 | 931.9898 | 2.4997 | -1 | 4.593 | 3.2503 | 0.0015429 | 1.0332e-06 | 0.00012303 | 0.65048 | 0.033484 | 0.86867 | 843.1828 | 1273.5761
3000 | 491.45 | 0.0011862 | 936.007 | 932.4485 | 2.5007 | -1 | 4.5936 | 3.25 | 0.001544 | 1.0343e-06 | 0.00012297 | 0.65039 | 0.033461 | 0.86849 | 843.0526 | 1273.2067
3000 | 491.55 | 0.0011863 | 936.4664 | 932.9074 | 2.5016 | -1 | 4.5943 | 3.2496 | 0.0015451 | 1.0353e-06 | 0.00012291 | 0.6503 | 0.033438 | 0.86832 | 842.9224 | 1272.8369
3000 | 491.65 | 0.0011865 | 936.9259 | 933.3663 | 2.5025 | -1 | 4.595 | 3.2493 | 0.0015462 | 1.0363e-06 | 0.00012285 | 0.65021 | 0.033415 | 0.86814 | 842.7922 | 1272.4669
3000 | 491.75 | 0.0011867 | 937.3854 | 933.8253 | 2.5035 | -1 | 4.5957 | 3.2489 | 0.0015472 | 1.0373e-06 | 0.00012279 | 0.65012 | 0.033392 | 0.86796 | 842.6618 | 1272.0967
3000 | 491.85 | 0.0011869 | 937.845 | 934.2843 | 2.5044 | -1 | 4.5964 | 3.2486 | 0.0015483 | 1.0384e-06 | 0.00012273 | 0.65004 | 0.033368 | 0.86778 | 842.5314 | 1271.7263
3000 | 491.95 | 0.0011871 | 938.3047 | 934.7435 | 2.5053 | -1 | 4.597 | 3.2482 | 0.0015494 | 1.0394e-06 | 0.00012267 | 0.64995 | 0.033345 | 0.8676 | 842.4009 | 1271.3556
3000 | 492.05 | 0.0011873 | 938.7644 | 935.2026 | 2.5063 | -1 | 4.5977 | 3.2479 | 0.0015505 | 1.0404e-06 | 0.00012261 | 0.64986 | 0.033322 | 0.86743 | 842.2704 | 1270.9847
3000 | 492.15 | 0.0011875 | 939.2242 | 935.6619 | 2.5072 | -1 | 4.5984 | 3.2476 | 0.0015516 | 1.0415e-06 | 0.00012255 | 0.64977 | 0.033299 | 0.86725 | 842.1397 | 1270.6135
3000 | 492.25 | 0.0011876 | 939.6841 | 936.1212 | 2.5081 | -1 | 4.5991 | 3.2472 | 0.0015526 | 1.0425e-06 | 0.00012249 | 0.64968 | 0.033276 | 0.86708 | 842.009 | 1270.2421
3000 | 492.35 | 0.0011878 | 940.1441 | 936.5806 | 2.5091 | -1 | 4.5998 | 3.2469 | 0.0015537 | 1.0435e-06 | 0.00012243 | 0.64959 | 0.033252 | 0.8669 | 841.8783 | 1269.8704
3000 | 492.45 | 0.001188 | 940.6041 | 937.0401 | 2.51 | -1 | 4.6005 | 3.2465 | 0.0015548 | 1.0446e-06 | 0.00012237 | 0.6495 | 0.033229 | 0.86673 | 841.7474 | 1269.4985
3000 | 492.55 | 0.0011882 | 941.0642 | 937.4996 | 2.5109 | -1 | 4.6012 | 3.2462 | 0.0015559 | 1.0456e-06 | 0.00012231 | 0.64941 | 0.033206 | 0.86655 | 841.6165 | 1269.1264
3000 | 492.65 | 0.0011884 | 941.5243 | 937.9592 | 2.5119 | -1 | 4.6019 | 3.2459 | 0.001557 | 1.0467e-06 | 0.00012225 | 0.64932 | 0.033183 | 0.86638 | 841.4855 | 1268.754
3000 | 492.75 | 0.0011886 | 941.9845 | 938.4189 | 2.5128 | -1 | 4.6025 | 3.2455 | 0.0015581 | 1.0477e-06 | 0.00012219 | 0.64924 | 0.03316 | 0.86621 | 841.3545 | 1268.3814
3000 | 492.85 | 0.0011887 | 942.4448 | 938.8786 | 2.5137 | -1 | 4.6032 | 3.2452 | 0.0015592 | 1.0487e-06 | 0.00012213 | 0.64915 | 0.033136 | 0.86603 | 841.2234 | 1268.0085
3000 | 492.95 | 0.0011889 | 942.9052 | 939.3384 | 2.5147 | -1 | 4.6039 | 3.2448 | 0.0015603 | 1.0498e-06 | 0.00012207 | 0.64906 | 0.033113 | 0.86586 | 841.0922 | 1267.6354
3000 | 493.05 | 0.0011891 | 943.3656 | 939.7983 | 2.5156 | -1 | 4.6046 | 3.2445 | 0.0015614 | 1.0508e-06 | 0.00012201 | 0.64897 | 0.03309 | 0.86569 | 840.9609 | 1267.262
3000 | 493.15 | 0.0011893 | 943.8261 | 940.2582 | 2.5165 | -1 | 4.6053 | 3.2442 | 0.0015624 | 1.0519e-06 | 0.00012195 | 0.64888 | 0.033067 | 0.86552 | 840.8296 | 1266.8884
3000 | 493.25 | 0.0011895 | 944.2867 | 940.7182 | 2.5175 | -1 | 4.606 | 3.2438 | 0.0015635 | 1.053e-06 | 0.00012189 | 0.64879 | 0.033043 | 0.86535 | 840.6981 | 1266.5146
3000 | 493.35 | 0.0011897 | 944.7473 | 941.1783 | 2.5184 | -1 | 4.6067 | 3.2435 | 0.0015646 | 1.054e-06 | 0.00012183 | 0.6487 | 0.03302 | 0.86518 | 840.5667 | 1266.1405
3000 | 493.45 | 0.0011899 | 945.208 | 941.6384 | 2.5194 | -1 | 4.6074 | 3.2431 | 0.0015657 | 1.0551e-06 | 0.00012177 | 0.64861 | 0.032997 | 0.86501 | 840.4351 | 1265.7662
3000 | 493.55 | 0.00119 | 945.6688 | 942.0987 | 2.5203 | -1 | 4.6081 | 3.2428 | 0.0015668 | 1.0561e-06 | 0.00012171 | 0.64852 | 0.032974 | 0.86484 | 840.3035 | 1265.3916
3000 | 493.65 | 0.0011902 | 946.1296 | 942.5589 | 2.5212 | -1 | 4.6088 | 3.2425 | 0.001568 | 1.0572e-06 | 0.00012165 | 0.64843 | 0.03295 | 0.86468 | 840.1718 | 1265.0168
3000 | 493.75 | 0.0011904 | 946.5906 | 943.0193 | 2.5222 | -1 | 4.6095 | 3.2421 | 0.0015691 | 1.0583e-06 | 0.00012159 | 0.64833 | 0.032927 | 0.86451 | 840.04 | 1264.6418
3000 | 493.85 | 0.0011906 | 947.0515 | 943.4797 | 2.5231 | -1 | 4.6102 | 3.2418 | 0.0015702 | 1.0593e-06 | 0.00012154 | 0.64824 | 0.032904 | 0.86434 | 839.9082 | 1264.2665
3000 | 493.95 | 0.0011908 | 947.5126 | 943.9402 | 2.524 | -1 | 4.6109 | 3.2415 | 0.0015713 | 1.0604e-06 | 0.00012148 | 0.64815 | 0.032881 | 0.86418 | 839.7763 | 1263.891
3000 | 494.05 | 0.001191 | 947.9737 | 944.4008 | 2.525 | -1 | 4.6116 | 3.2411 | 0.0015724 | 1.0615e-06 | 0.00012142 | 0.64806 | 0.032858 | 0.86401 | 839.6443 | 1263.5152
3000 | 494.15 | 0.0011912 | 948.4349 | 944.8614 | 2.5259 | -1 | 4.6123 | 3.2408 | 0.0015735 | 1.0625e-06 | 0.00012136 | 0.64797 | 0.032834 | 0.86385 | 839.5122 | 1263.1392
3000 | 494.25 | 0.0011914 | 948.8962 | 945.3221 | 2.5268 | -1 | 4.6131 | 3.2404 | 0.0015746 | 1.0636e-06 | 0.0001213 | 0.64788 | 0.032811 | 0.86368 | 839.3801 | 1262.7629
3000 | 494.35 | 0.0011915 | 949.3575 | 945.7829 | 2.5278 | -1 | 4.6138 | 3.2401 | 0.0015757 | 1.0647e-06 | 0.00012124 | 0.64779 | 0.032788 | 0.86352 | 839.2479 | 1262.3864
3000 | 494.45 | 0.0011917 | 949.819 | 946.2438 | 2.5287 | -1 | 4.6145 | 3.2398 | 0.0015768 | 1.0658e-06 | 0.00012118 | 0.6477 | 0.032765 | 0.86335 | 839.1156 | 1262.0096
3000 | 494.55 | 0.0011919 | 950.2804 | 946.7047 | 2.5296 | -1 | 4.6152 | 3.2394 | 0.001578 | 1.0668e-06 | 0.00012112 | 0.64761 | 0.032741 | 0.86319 | 838.9832 | 1261.6326
3000 | 494.65 | 0.0011921 | 950.742 | 947.1657 | 2.5306 | -1 | 4.6159 | 3.2391 | 0.0015791 | 1.0679e-06 | 0.00012106 | 0.64751 | 0.032718 | 0.86303 | 838.8508 | 1261.2554
3000 | 494.75 | 0.0011923 | 951.2036 | 947.6267 | 2.5315 | -1 | 4.6166 | 3.2388 | 0.0015802 | 1.069e-06 | 0.00012101 | 0.64742 | 0.032695 | 0.86287 | 838.7183 | 1260.8779
3000 | 494.85 | 0.0011925 | 951.6653 | 948.0879 | 2.5324 | -1 | 4.6173 | 3.2384 | 0.0015813 | 1.0701e-06 | 0.00012095 | 0.64733 | 0.032672 | 0.8627 | 838.5857 | 1260.5002
3000 | 494.95 | 0.0011927 | 952.1271 | 948.5491 | 2.5334 | -1 | 4.618 | 3.2381 | 0.0015824 | 1.0712e-06 | 0.00012089 | 0.64724 | 0.032648 | 0.86254 | 838.4531 | 1260.1222
3000 | 495.05 | 0.0011929 | 952.5889 | 949.0103 | 2.5343 | -1 | 4.6188 | 3.2377 | 0.0015836 | 1.0723e-06 | 0.00012083 | 0.64715 | 0.032625 | 0.86238 | 838.3204 | 1259.744
3000 | 495.15 | 0.0011931 | 953.0508 | 949.4717 | 2.5352 | -1 | 4.6195 | 3.2374 | 0.0015847 | 1.0734e-06 | 0.00012077 | 0.64705 | 0.032602 | 0.86222 | 838.1876 | 1259.3655
3000 | 495.25 | 0.0011932 | 953.5128 | 949.9331 | 2.5361 | -1 | 4.6202 | 3.2371 | 0.0015858 | 1.0745e-06 | 0.00012071 | 0.64696 | 0.032579 | 0.86206 | 838.0547 | 1258.9868
3000 | 495.35 | 0.0011934 | 953.9749 | 950.3946 | 2.5371 | -1 | 4.6209 | 3.2367 | 0.0015869 | 1.0756e-06 | 0.00012066 | 0.64687 | 0.032555 | 0.86191 | 837.9218 | 1258.6079
3000 | 495.45 | 0.0011936 | 954.437 | 950.8561 | 2.538 | -1 | 4.6216 | 3.2364 | 0.0015881 | 1.0767e-06 | 0.0001206 | 0.64678 | 0.032532 | 0.86175 | 837.7888 | 1258.2287
3000 | 495.55 | 0.0011938 | 954.8992 | 951.3178 | 2.5389 | -1 | 4.6224 | 3.2361 | 0.0015892 | 1.0778e-06 | 0.00012054 | 0.64668 | 0.032509 | 0.86159 | 837.6557 | 1257.8492
3000 | 495.65 | 0.001194 | 955.3615 | 951.7795 | 2.5399 | -1 | 4.6231 | 3.2357 | 0.0015903 | 1.0789e-06 | 0.00012048 | 0.64659 | 0.032485 | 0.86143 | 837.5225 | 1257.4695
3000 | 495.75 | 0.0011942 | 955.8238 | 952.2413 | 2.5408 | -1 | 4.6238 | 3.2354 | 0.0015915 | 1.08e-06 | 0.00012042 | 0.6465 | 0.032462 | 0.86128 | 837.3893 | 1257.0896
3000 | 495.85 | 0.0011944 | 956.2862 | 952.7031 | 2.5417 | -1 | 4.6245 | 3.2351 | 0.0015926 | 1.0811e-06 | 0.00012036 | 0.64641 | 0.032439 | 0.86112 | 837.256 | 1256.7094
3000 | 495.95 | 0.0011946 | 956.7487 | 953.165 | 2.5427 | -1 | 4.6253 | 3.2347 | 0.0015937 | 1.0822e-06 | 0.00012031 | 0.64631 | 0.032416 | 0.86097 | 837.1226 | 1256.329
3000 | 496.05 | 0.0011948 | 957.2113 | 953.627 | 2.5436 | -1 | 4.626 | 3.2344 | 0.0015949 | 1.0833e-06 | 0.00012025 | 0.64622 | 0.032392 | 0.86081 | 836.9892 | 1255.9483
3000 | 496.15 | 0.0011949 | 957.6739 | 954.0891 | 2.5445 | -1 | 4.6267 | 3.2341 | 0.001596 | 1.0844e-06 | 0.00012019 | 0.64613 | 0.032369 | 0.86066 | 836.8557 | 1255.5674
3000 | 496.25 | 0.0011951 | 958.1366 | 954.5512 | 2.5455 | -1 | 4.6275 | 3.2337 | 0.0015972 | 1.0855e-06 | 0.00012013 | 0.64603 | 0.032346 | 0.8605 | 836.7221 | 1255.1862
3000 | 496.35 | 0.0011953 | 958.5994 | 955.0134 | 2.5464 | -1 | 4.6282 | 3.2334 | 0.0015983 | 1.0866e-06 | 0.00012008 | 0.64594 | 0.032323 | 0.86035 | 836.5884 | 1254.8048
3000 | 496.45 | 0.0011955 | 959.0623 | 955.4757 | 2.5473 | -1 | 4.6289 | 3.2331 | 0.0015995 | 1.0878e-06 | 0.00012002 | 0.64585 | 0.032299 | 0.8602 | 836.4546 | 1254.4232
3000 | 496.55 | 0.0011957 | 959.5252 | 955.9381 | 2.5483 | -1 | 4.6297 | 3.2327 | 0.0016006 | 1.0889e-06 | 0.00011996 | 0.64575 | 0.032276 | 0.86004 | 836.3208 | 1254.0413
3000 | 496.65 | 0.0011959 | 959.9882 | 956.4005 | 2.5492 | -1 | 4.6304 | 3.2324 | 0.0016018 | 1.09e-06 | 0.0001199 | 0.64566 | 0.032253 | 0.85989 | 836.1869 | 1253.6591
3000 | 496.75 | 0.0011961 | 960.4513 | 956.863 | 2.5501 | -1 | 4.6311 | 3.2321 | 0.0016029 | 1.0911e-06 | 0.00011984 | 0.64556 | 0.032229 | 0.85974 | 836.0529 | 1253.2767
3000 | 496.85 | 0.0011963 | 960.9144 | 957.3256 | 2.5511 | -1 | 4.6319 | 3.2317 | 0.0016041 | 1.0923e-06 | 0.00011979 | 0.64547 | 0.032206 | 0.85959 | 835.9189 | 1252.8941
3000 | 496.95 | 0.0011965 | 961.3777 | 957.7882 | 2.552 | -1 | 4.6326 | 3.2314 | 0.0016052 | 1.0934e-06 | 0.00011973 | 0.64538 | 0.032183 | 0.85944 | 835.7848 | 1252.5112
3000 | 497.05 | 0.0011967 | 961.841 | 958.251 | 2.5529 | -1 | 4.6334 | 3.2311 | 0.0016064 | 1.0945e-06 | 0.00011967 | 0.64528 | 0.03216 | 0.85929 | 835.6506 | 1252.128
3000 | 497.15 | 0.0011969 | 962.3043 | 958.7138 | 2.5539 | -1 | 4.6341 | 3.2307 | 0.0016075 | 1.0957e-06 | 0.00011961 | 0.64519 | 0.032136 | 0.85914 | 835.5163 | 1251.7446
3000 | 497.25 | 0.0011971 | 962.7678 | 959.1766 | 2.5548 | -1 | 4.6349 | 3.2304 | 0.0016087 | 1.0968e-06 | 0.00011956 | 0.64509 | 0.032113 | 0.85899 | 835.3819 | 1251.361
3000 | 497.35 | 0.0011972 | 963.2313 | 959.6396 | 2.5557 | -1 | 4.6356 | 3.2301 | 0.0016098 | 1.0979e-06 | 0.0001195 | 0.645 | 0.03209 | 0.85884 | 835.2475 | 1250.9771
3000 | 497.45 | 0.0011974 | 963.6949 | 960.1026 | 2.5567 | -1 | 4.6363 | 3.2298 | 0.001611 | 1.0991e-06 | 0.00011944 | 0.6449 | 0.032066 | 0.8587 | 835.113 | 1250.593
3000 | 497.55 | 0.0011976 | 964.1586 | 960.5657 | 2.5576 | -1 | 4.6371 | 3.2294 | 0.0016122 | 1.1002e-06 | 0.00011939 | 0.64481 | 0.032043 | 0.85855 | 834.9784 | 1250.2086
3000 | 497.65 | 0.0011978 | 964.6223 | 961.0288 | 2.5585 | -1 | 4.6378 | 3.2291 | 0.0016133 | 1.1014e-06 | 0.00011933 | 0.64471 | 0.03202 | 0.8584 | 834.8438 | 1249.824
3000 | 497.75 | 0.001198 | 965.0862 | 961.4921 | 2.5595 | -1 | 4.6386 | 3.2288 | 0.0016145 | 1.1025e-06 | 0.00011927 | 0.64462 | 0.031997 | 0.85826 | 834.7091 | 1249.4391
3000 | 497.85 | 0.0011982 | 965.5501 | 961.9554 | 2.5604 | -1 | 4.6393 | 3.2284 | 0.0016157 | 1.1037e-06 | 0.00011921 | 0.64452 | 0.031973 | 0.85811 | 834.5743 | 1249.054
3000 | 497.95 | 0.0011984 | 966.014 | 962.4188 | 2.5613 | -1 | 4.6401 | 3.2281 | 0.0016168 | 1.1048e-06 | 0.00011916 | 0.64443 | 0.03195 | 0.85797 | 834.4394 | 1248.6686
3000 | 498.05 | 0.0011986 | 966.4781 | 962.8823 | 2.5623 | -1 | 4.6409 | 3.2278 | 0.001618 | 1.106e-06 | 0.0001191 | 0.64433 | 0.031927 | 0.85782 | 834.3044 | 1248.283
3000 | 498.15 | 0.0011988 | 966.9422 | 963.3458 | 2.5632 | -1 | 4.6416 | 3.2274 | 0.0016192 | 1.1071e-06 | 0.00011904 | 0.64424 | 0.031903 | 0.85768 | 834.1694 | 1247.8971
3000 | 498.25 | 0.001199 | 967.4064 | 963.8094 | 2.5641 | -1 | 4.6424 | 3.2271 | 0.0016204 | 1.1083e-06 | 0.00011899 | 0.64414 | 0.03188 | 0.85754 | 834.0343 | 1247.511
3000 | 498.35 | 0.0011992 | 967.8707 | 964.2731 | 2.5651 | -1 | 4.6431 | 3.2268 | 0.0016215 | 1.1094e-06 | 0.00011893 | 0.64404 | 0.031857 | 0.85739 | 833.8991 | 1247.1246
3000 | 498.45 | 0.0011994 | 968.335 | 964.7369 | 2.566 | -1 | 4.6439 | 3.2265 | 0.0016227 | 1.1106e-06 | 0.00011887 | 0.64395 | 0.031833 | 0.85725 | 833.7639 | 1246.738
3000 | 498.55 | 0.0011996 | 968.7994 | 965.2007 | 2.5669 | -1 | 4.6446 | 3.2261 | 0.0016239 | 1.1118e-06 | 0.00011882 | 0.64385 | 0.03181 | 0.85711 | 833.6285 | 1246.3511
3000 | 498.65 | 0.0011998 | 969.2639 | 965.6646 | 2.5678 | -1 | 4.6454 | 3.2258 | 0.0016251 | 1.1129e-06 | 0.00011876 | 0.64376 | 0.031787 | 0.85697 | 833.4931 | 1245.964
3000 | 498.75 | 0.0012 | 969.7285 | 966.1286 | 2.5688 | -1 | 4.6462 | 3.2255 | 0.0016263 | 1.1141e-06 | 0.0001187 | 0.64366 | 0.031763 | 0.85683 | 833.3576 | 1245.5767
3000 | 498.85 | 0.0012002 | 970.1932 | 966.5927 | 2.5697 | -1 | 4.6469 | 3.2251 | 0.0016274 | 1.1153e-06 | 0.00011864 | 0.64356 | 0.03174 | 0.85669 | 833.2221 | 1245.189
3000 | 498.95 | 0.0012004 | 970.6579 | 967.0568 | 2.5706 | -1 | 4.6477 | 3.2248 | 0.0016286 | 1.1165e-06 | 0.00011859 | 0.64347 | 0.031717 | 0.85655 | 833.0864 | 1244.8012
3000 | 499.05 | 0.0012006 | 971.1227 | 967.5211 | 2.5716 | -1 | 4.6485 | 3.2245 | 0.0016298 | 1.1176e-06 | 0.00011853 | 0.64337 | 0.031694 | 0.85641 | 832.9507 | 1244.413
3000 | 499.15 | 0.0012007 | 971.5876 | 967.9854 | 2.5725 | -1 | 4.6492 | 3.2242 | 0.001631 | 1.1188e-06 | 0.00011848 | 0.64327 | 0.03167 | 0.85627 | 832.8149 | 1244.0247
3000 | 499.25 | 0.0012009 | 972.0526 | 968.4497 | 2.5734 | -1 | 4.65 | 3.2238 | 0.0016322 | 1.12e-06 | 0.00011842 | 0.64318 | 0.031647 | 0.85614 | 832.679 | 1243.636
3000 | 499.35 | 0.0012011 | 972.5176 | 968.9142 | 2.5744 | -1 | 4.6508 | 3.2235 | 0.0016334 | 1.1212e-06 | 0.00011836 | 0.64308 | 0.031624 | 0.856 | 832.5431 | 1243.2472
3000 | 499.45 | 0.0012013 | 972.9827 | 969.3787 | 2.5753 | -1 | 4.6515 | 3.2232 | 0.0016346 | 1.1224e-06 | 0.00011831 | 0.64298 | 0.0316 | 0.85586 | 832.4071 | 1242.8581
3000 | 499.55 | 0.0012015 | 973.4479 | 969.8433 | 2.5762 | -1 | 4.6523 | 3.2229 | 0.0016358 | 1.1235e-06 | 0.00011825 | 0.64289 | 0.031577 | 0.85572 | 832.271 | 1242.4687
3000 | 499.65 | 0.0012017 | 973.9132 | 970.308 | 2.5772 | -1 | 4.6531 | 3.2225 | 0.001637 | 1.1247e-06 | 0.00011819 | 0.64279 | 0.031554 | 0.85559 | 832.1348 | 1242.079
3000 | 499.75 | 0.0012019 | 974.3785 | 970.7728 | 2.5781 | -1 | 4.6539 | 3.2222 | 0.0016382 | 1.1259e-06 | 0.00011814 | 0.64269 | 0.03153 | 0.85545 | 831.9985 | 1241.6892
3000 | 499.85 | 0.0012021 | 974.844 | 971.2376 | 2.579 | -1 | 4.6546 | 3.2219 | 0.0016394 | 1.1271e-06 | 0.00011808 | 0.64259 | 0.031507 | 0.85532 | 831.8622 | 1241.299
3000 | 499.95 | 0.0012023 | 975.3095 | 971.7025 | 2.58 | -1 | 4.6554 | 3.2216 | 0.0016406 | 1.1283e-06 | 0.00011802 | 0.6425 | 0.031484 | 0.85519 | 831.7258 | 1240.9087
3000 | 500.05 | 0.0012025 | 975.775 | 972.1675 | 2.5809 | -1 | 4.6562 | 3.2212 | 0.0016418 | 1.1295e-06 | 0.00011797 | 0.6424 | 0.03146 | 0.85505 | 831.5893 | 1240.518
3000 | 500.15 | 0.0012027 | 976.2407 | 972.6326 | 2.5818 | -1 | 4.657 | 3.2209 | 0.001643 | 1.1307e-06 | 0.00011791 | 0.6423 | 0.031437 | 0.85492 | 831.4527 | 1240.1271
3000 | 500.25 | 0.0012029 | 976.7064 | 973.0977 | 2.5827 | -1 | 4.6578 | 3.2206 | 0.0016442 | 1.1319e-06 | 0.00011786 | 0.6422 | 0.031414 | 0.85479 | 831.3161 | 1239.736
3000 | 500.35 | 0.0012031 | 977.1722 | 973.5629 | 2.5837 | -1 | 4.6585 | 3.2203 | 0.0016454 | 1.1331e-06 | 0.0001178 | 0.6421 | 0.03139 | 0.85465 | 831.1793 | 1239.3446
3000 | 500.45 | 0.0012033 | 977.6381 | 974.0282 | 2.5846 | -1 | 4.6593 | 3.2199 | 0.0016466 | 1.1343e-06 | 0.00011774 | 0.64201 | 0.031367 | 0.85452 | 831.0425 | 1238.953
3000 | 500.55 | 0.0012035 | 978.1041 | 974.4936 | 2.5855 | -1 | 4.6601 | 3.2196 | 0.0016478 | 1.1356e-06 | 0.00011769 | 0.64191 | 0.031344 | 0.85439 | 830.9057 | 1238.5611
3000 | 500.65 | 0.0012037 | 978.5702 | 974.9591 | 2.5865 | -1 | 4.6609 | 3.2193 | 0.001649 | 1.1368e-06 | 0.00011763 | 0.64181 | 0.03132 | 0.85426 | 830.7687 | 1238.1689
3000 | 500.75 | 0.0012039 | 979.0363 | 975.4246 | 2.5874 | -1 | 4.6617 | 3.219 | 0.0016503 | 1.138e-06 | 0.00011758 | 0.64171 | 0.031297 | 0.85413 | 830.6317 | 1237.7765
3000 | 500.85 | 0.0012041 | 979.5025 | 975.8902 | 2.5883 | -1 | 4.6625 | 3.2186 | 0.0016515 | 1.1392e-06 | 0.00011752 | 0.64161 | 0.031274 | 0.854 | 830.4946 | 1237.3839
3000 | 500.95 | 0.0012043 | 979.9688 | 976.3559 | 2.5893 | -1 | 4.6633 | 3.2183 | 0.0016527 | 1.1404e-06 | 0.00011746 | 0.64151 | 0.03125 | 0.85387 | 830.3574 | 1236.9909
3000 | 501.05 | 0.0012045 | 980.4352 | 976.8217 | 2.5902 | -1 | 4.6641 | 3.218 | 0.0016539 | 1.1416e-06 | 0.00011741 | 0.64141 | 0.031227 | 0.85375 | 830.2201 | 1236.5978
3000 | 501.15 | 0.0012047 | 980.9016 | 977.2875 | 2.5911 | -1 | 4.6649 | 3.2177 | 0.0016551 | 1.1429e-06 | 0.00011735 | 0.64131 | 0.031204 | 0.85362 | 830.0827 | 1236.2044
3000 | 501.25 | 0.0012049 | 981.3681 | 977.7534 | 2.5921 | -1 | 4.6657 | 3.2173 | 0.0016564 | 1.1441e-06 | 0.0001173 | 0.64121 | 0.03118 | 0.85349 | 829.9453 | 1235.8107
3000 | 501.35 | 0.0012051 | 981.8347 | 978.2194 | 2.593 | -1 | 4.6664 | 3.217 | 0.0016576 | 1.1453e-06 | 0.00011724 | 0.64112 | 0.031157 | 0.85336 | 829.8078 | 1235.4168
3000 | 501.45 | 0.0012053 | 982.3014 | 978.6855 | 2.5939 | -1 | 4.6672 | 3.2167 | 0.0016588 | 1.1466e-06 | 0.00011719 | 0.64102 | 0.031134 | 0.85324 | 829.6702 | 1235.0226
3000 | 501.55 | 0.0012055 | 982.7682 | 979.1517 | 2.5948 | -1 | 4.668 | 3.2164 | 0.0016601 | 1.1478e-06 | 0.00011713 | 0.64092 | 0.03111 | 0.85311 | 829.5325 | 1234.6281
3000 | 501.65 | 0.0012057 | 983.235 | 979.6179 | 2.5958 | -1 | 4.6688 | 3.2161 | 0.0016613 | 1.149e-06 | 0.00011708 | 0.64082 | 0.031087 | 0.85299 | 829.3948 | 1234.2334
3000 | 501.75 | 0.0012059 | 983.702 | 980.0843 | 2.5967 | -1 | 4.6696 | 3.2157 | 0.0016625 | 1.1503e-06 | 0.00011702 | 0.64072 | 0.031063 | 0.85286 | 829.257 | 1233.8385
3000 | 501.85 | 0.0012061 | 984.169 | 980.5507 | 2.5976 | -1 | 4.6705 | 3.2154 | 0.0016638 | 1.1515e-06 | 0.00011697 | 0.64062 | 0.03104 | 0.85274 | 829.1191 | 1233.4433
3000 | 501.95 | 0.0012063 | 984.636 | 981.0171 | 2.5986 | -1 | 4.6713 | 3.2151 | 0.001665 | 1.1528e-06 | 0.00011691 | 0.64052 | 0.031017 | 0.85262 | 828.9811 | 1233.0478
3000 | 502.05 | 0.0012065 | 985.1032 | 981.4837 | 2.5995 | -1 | 4.6721 | 3.2148 | 0.0016662 | 1.154e-06 | 0.00011685 | 0.64042 | 0.030993 | 0.85249 | 828.843 | 1232.6521
3000 | 502.15 | 0.0012067 | 985.5705 | 981.9503 | 2.6004 | -1 | 4.6729 | 3.2144 | 0.0016675 | 1.1552e-06 | 0.0001168 | 0.64032 | 0.03097 | 0.85237 | 828.7049 | 1232.2561
3000 | 502.25 | 0.0012069 | 986.0378 | 982.4171 | 2.6014 | -1 | 4.6737 | 3.2141 | 0.0016687 | 1.1565e-06 | 0.00011674 | 0.64022 | 0.030947 | 0.85225 | 828.5666 | 1231.8599
3000 | 502.35 | 0.0012071 | 986.5052 | 982.8839 | 2.6023 | -1 | 4.6745 | 3.2138 | 0.00167 | 1.1578e-06 | 0.00011669 | 0.64012 | 0.030923 | 0.85213 | 828.4283 | 1231.4634
3000 | 502.45 | 0.0012073 | 986.9727 | 983.3508 | 2.6032 | -1 | 4.6753 | 3.2135 | 0.0016712 | 1.159e-06 | 0.00011663 | 0.64002 | 0.0309 | 0.85201 | 828.2899 | 1231.0667
3000 | 502.55 | 0.0012075 | 987.4402 | 983.8177 | 2.6042 | -1 | 4.6761 | 3.2132 | 0.0016725 | 1.1603e-06 | 0.00011658 | 0.63991 | 0.030877 | 0.85189 | 828.1515 | 1230.6697
3000 | 502.65 | 0.0012077 | 987.9079 | 984.2848 | 2.6051 | -1 | 4.6769 | 3.2128 | 0.0016737 | 1.1615e-06 | 0.00011652 | 0.63981 | 0.030853 | 0.85177 | 828.0129 | 1230.2724
3000 | 502.75 | 0.0012079 | 988.3756 | 984.7519 | 2.606 | -1 | 4.6777 | 3.2125 | 0.001675 | 1.1628e-06 | 0.00011647 | 0.63971 | 0.03083 | 0.85165 | 827.8743 | 1229.8749
3000 | 502.85 | 0.0012081 | 988.8434 | 985.2191 | 2.6069 | -1 | 4.6786 | 3.2122 | 0.0016762 | 1.1641e-06 | 0.00011641 | 0.63961 | 0.030807 | 0.85153 | 827.7356 | 1229.4772
3000 | 502.95 | 0.0012083 | 989.3113 | 985.6864 | 2.6079 | -1 | 4.6794 | 3.2119 | 0.0016775 | 1.1653e-06 | 0.00011636 | 0.63951 | 0.030783 | 0.85141 | 827.5968 | 1229.0791
3000 | 503.05 | 0.0012085 | 989.7793 | 986.1538 | 2.6088 | -1 | 4.6802 | 3.2116 | 0.0016787 | 1.1666e-06 | 0.0001163 | 0.63941 | 0.03076 | 0.85129 | 827.4579 | 1228.6809
3000 | 503.15 | 0.0012087 | 990.2474 | 986.6212 | 2.6097 | -1 | 4.681 | 3.2113 | 0.00168 | 1.1679e-06 | 0.00011625 | 0.63931 | 0.030736 | 0.85118 | 827.319 | 1228.2823
3000 | 503.25 | 0.0012089 | 990.7155 | 987.0887 | 2.6107 | -1 | 4.6818 | 3.2109 | 0.0016813 | 1.1692e-06 | 0.00011619 | 0.63921 | 0.030713 | 0.85106 | 827.18 | 1227.8835
3000 | 503.35 | 0.0012091 | 991.1838 | 987.5564 | 2.6116 | -1 | 4.6827 | 3.2106 | 0.0016825 | 1.1704e-06 | 0.00011614 | 0.6391 | 0.03069 | 0.85094 | 827.0409 | 1227.4845
3000 | 503.45 | 0.0012093 | 991.6521 | 988.0241 | 2.6125 | -1 | 4.6835 | 3.2103 | 0.0016838 | 1.1717e-06 | 0.00011608 | 0.639 | 0.030666 | 0.85083 | 826.9017 | 1227.0852
3000 | 503.55 | 0.0012095 | 992.1205 | 988.4918 | 2.6135 | -1 | 4.6843 | 3.21 | 0.0016851 | 1.173e-06 | 0.00011603 | 0.6389 | 0.030643 | 0.85071 | 826.7624 | 1226.6856
3000 | 503.65 | 0.0012097 | 992.5889 | 988.9597 | 2.6144 | -1 | 4.6851 | 3.2097 | 0.0016863 | 1.1743e-06 | 0.00011598 | 0.6388 | 0.03062 | 0.8506 | 826.623 | 1226.2857
3000 | 503.75 | 0.0012099 | 993.0575 | 989.4276 | 2.6153 | -1 | 4.686 | 3.2093 | 0.0016876 | 1.1756e-06 | 0.00011592 | 0.6387 | 0.030596 | 0.85049 | 826.4836 | 1225.8857
3000 | 503.85 | 0.0012101 | 993.5261 | 989.8957 | 2.6162 | -1 | 4.6868 | 3.209 | 0.0016889 | 1.1769e-06 | 0.00011587 | 0.63859 | 0.030573 | 0.85037 | 826.3441 | 1225.4853
3000 | 503.95 | 0.0012104 | 993.9948 | 990.3638 | 2.6172 | -1 | 4.6876 | 3.2087 | 0.0016901 | 1.1782e-06 | 0.00011581 | 0.63849 | 0.030549 | 0.85026 | 826.2045 | 1225.0847
3000 | 504.05 | 0.0012106 | 994.4636 | 990.832 | 2.6181 | -1 | 4.6885 | 3.2084 | 0.0016914 | 1.1795e-06 | 0.00011576 | 0.63839 | 0.030526 | 0.85015 | 826.0648 | 1224.6838
3000 | 504.15 | 0.0012108 | 994.9325 | 991.3002 | 2.619 | -1 | 4.6893 | 3.2081 | 0.0016927 | 1.1808e-06 | 0.0001157 | 0.63829 | 0.030503 | 0.85004 | 825.925 | 1224.2827
3000 | 504.25 | 0.001211 | 995.4015 | 991.7686 | 2.62 | -1 | 4.6901 | 3.2078 | 0.001694 | 1.1821e-06 | 0.00011565 | 0.63818 | 0.030479 | 0.84993 | 825.7852 | 1223.8813
3000 | 504.35 | 0.0012112 | 995.8706 | 992.237 | 2.6209 | -1 | 4.691 | 3.2074 | 0.0016953 | 1.1834e-06 | 0.00011559 | 0.63808 | 0.030456 | 0.84981 | 825.6453 | 1223.4796
3000 | 504.45 | 0.0012114 | 996.3397 | 992.7056 | 2.6218 | -1 | 4.6918 | 3.2071 | 0.0016965 | 1.1847e-06 | 0.00011554 | 0.63798 | 0.030433 | 0.8497 | 825.5053 | 1223.0777
3000 | 504.55 | 0.0012116 | 996.8089 | 993.1742 | 2.6228 | -1 | 4.6927 | 3.2068 | 0.0016978 | 1.186e-06 | 0.00011549 | 0.63787 | 0.030409 | 0.84959 | 825.3652 | 1222.6756
3000 | 504.65 | 0.0012118 | 997.2782 | 993.6429 | 2.6237 | -1 | 4.6935 | 3.2065 | 0.0016991 | 1.1873e-06 | 0.00011543 | 0.63777 | 0.030386 | 0.84949 | 825.225 | 1222.2731
3000 | 504.75 | 0.001212 | 997.7476 | 994.1116 | 2.6246 | -1 | 4.6943 | 3.2062 | 0.0017004 | 1.1886e-06 | 0.00011538 | 0.63767 | 0.030362 | 0.84938 | 825.0847 | 1221.8704
3000 | 504.85 | 0.0012122 | 998.2171 | 994.5805 | 2.6256 | -1 | 4.6952 | 3.2059 | 0.0017017 | 1.1899e-06 | 0.00011532 | 0.63756 | 0.030339 | 0.84927 | 824.9444 | 1221.4675
3000 | 504.95 | 0.0012124 | 998.6867 | 995.0494 | 2.6265 | -1 | 4.696 | 3.2056 | 0.001703 | 1.1912e-06 | 0.00011527 | 0.63746 | 0.030316 | 0.84916 | 824.804 | 1221.0643
3000 | 505.05 | 0.0012126 | 999.1563 | 995.5185 | 2.6274 | -1 | 4.6969 | 3.2052 | 0.0017043 | 1.1926e-06 | 0.00011521 | 0.63736 | 0.030292 | 0.84906 | 824.6635 | 1220.6608
3000 | 505.15 | 0.0012128 | 999.626 | 995.9876 | 2.6283 | -1 | 4.6977 | 3.2049 | 0.0017056 | 1.1939e-06 | 0.00011516 | 0.63725 | 0.030269 | 0.84895 | 824.5229 | 1220.257
3000 | 505.25 | 0.001213 | 1000.0959 | 996.4568 | 2.6293 | -1 | 4.6986 | 3.2046 | 0.0017069 | 1.1952e-06 | 0.00011511 | 0.63715 | 0.030245 | 0.84884 | 824.3822 | 1219.853
3000 | 505.35 | 0.0012132 | 1000.5658 | 996.926 | 2.6302 | -1 | 4.6994 | 3.2043 | 0.0017082 | 1.1966e-06 | 0.00011505 | 0.63705 | 0.030222 | 0.84874 | 824.2414 | 1219.4488
3000 | 505.45 | 0.0012134 | 1001.0357 | 997.3954 | 2.6311 | -1 | 4.7003 | 3.204 | 0.0017095 | 1.1979e-06 | 0.000115 | 0.63694 | 0.030199 | 0.84863 | 824.1006 | 1219.0442
3000 | 505.55 | 0.0012137 | 1001.5058 | 997.8649 | 2.6321 | -1 | 4.7011 | 3.2037 | 0.0017108 | 1.1992e-06 | 0.00011495 | 0.63684 | 0.030175 | 0.84853 | 823.9597 | 1218.6395
3000 | 505.65 | 0.0012139 | 1001.976 | 998.3344 | 2.633 | -1 | 4.702 | 3.2034 | 0.0017121 | 1.2006e-06 | 0.00011489 | 0.63673 | 0.030152 | 0.84843 | 823.8187 | 1218.2344
3000 | 505.75 | 0.0012141 | 1002.4462 | 998.804 | 2.6339 | -1 | 4.7029 | 3.203 | 0.0017134 | 1.2019e-06 | 0.00011484 | 0.63663 | 0.030128 | 0.84832 | 823.6776 | 1217.8291
3000 | 505.85 | 0.0012143 | 1002.9165 | 999.2737 | 2.6348 | -1 | 4.7037 | 3.2027 | 0.0017147 | 1.2032e-06 | 0.00011478 | 0.63652 | 0.030105 | 0.84822 | 823.5364 | 1217.4235
3000 | 505.95 | 0.0012145 | 1003.387 | 999.7435 | 2.6358 | -1 | 4.7046 | 3.2024 | 0.001716 | 1.2046e-06 | 0.00011473 | 0.63642 | 0.030082 | 0.84812 | 823.3952 | 1217.0177
3000 | 506.05 | 0.0012147 | 1003.8575 | 1000.2134 | 2.6367 | -1 | 4.7054 | 3.2021 | 0.0017174 | 1.2059e-06 | 0.00011468 | 0.63631 | 0.030058 | 0.84802 | 823.2538 | 1216.6115
3000 | 506.15 | 0.0012149 | 1004.3281 | 1000.6834 | 2.6376 | -1 | 4.7063 | 3.2018 | 0.0017187 | 1.2073e-06 | 0.00011462 | 0.63621 | 0.030035 | 0.84792 | 823.1124 | 1216.2052
3000 | 506.25 | 0.0012151 | 1004.7987 | 1001.1534 | 2.6386 | -1 | 4.7072 | 3.2015 | 0.00172 | 1.2087e-06 | 0.00011457 | 0.6361 | 0.030011 | 0.84781 | 822.9709 | 1215.7985
3000 | 506.35 | 0.0012153 | 1005.2695 | 1001.6235 | 2.6395 | -1 | 4.708 | 3.2012 | 0.0017213 | 1.21e-06 | 0.00011452 | 0.636 | 0.029988 | 0.84771 | 822.8293 | 1215.3916
3000 | 506.45 | 0.0012155 | 1005.7403 | 1002.0938 | 2.6404 | -1 | 4.7089 | 3.2009 | 0.0017226 | 1.2114e-06 | 0.00011446 | 0.63589 | 0.029965 | 0.84762 | 822.6876 | 1214.9845
3000 | 506.55 | 0.0012157 | 1006.2113 | 1002.5641 | 2.6414 | -1 | 4.7098 | 3.2006 | 0.001724 | 1.2127e-06 | 0.00011441 | 0.63579 | 0.029941 | 0.84752 | 822.5459 | 1214.577
3000 | 506.65 | 0.0012159 | 1006.6823 | 1003.0345 | 2.6423 | -1 | 4.7107 | 3.2002 | 0.0017253 | 1.2141e-06 | 0.00011436 | 0.63568 | 0.029918 | 0.84742 | 822.404 | 1214.1693
3000 | 506.75 | 0.0012162 | 1007.1534 | 1003.5049 | 2.6432 | -1 | 4.7115 | 3.1999 | 0.0017266 | 1.2155e-06 | 0.0001143 | 0.63558 | 0.029894 | 0.84732 | 822.2621 | 1213.7614
3000 | 506.85 | 0.0012164 | 1007.6246 | 1003.9755 | 2.6441 | -1 | 4.7124 | 3.1996 | 0.001728 | 1.2168e-06 | 0.00011425 | 0.63547 | 0.029871 | 0.84722 | 822.1201 | 1213.3531
3000 | 506.95 | 0.0012166 | 1008.0959 | 1004.4462 | 2.6451 | -1 | 4.7133 | 3.1993 | 0.0017293 | 1.2182e-06 | 0.00011419 | 0.63536 | 0.029847 | 0.84713 | 821.978 | 1212.9446
4000 | 273.15 | 0.00099818 | 4.0206 | 0.027887 | 8.7256e-05 | -1 | 4.2003 | 4.1988 | -5.3004e-05 | 5.0328e-07 | 0.0017832 | 0.56433 | 0.075648 | 13.2721 | 1001.8188 | 1408.5749
4000 | 273.25 | 0.00099818 | 4.4406 | 0.44792 | 0.0016247 | -1 | 4.2 | 4.1986 | -5.1243e-05 | 5.0291e-07 | 0.001777 | 0.56455 | 0.075634 | 13.2204 | 1001.824 | 1409.0746
4000 | 273.35 | 0.00099817 | 4.8606 | 0.86793 | 0.0031614 | -1 | 4.1997 | 4.1984 | -4.9489e-05 | 5.0254e-07 | 0.0017709 | 0.56476 | 0.07562 | 13.1691 | 1001.8291 | 1409.5734
4000 | 273.45 | 0.00099817 | 5.2806 | 1.2879 | 0.0046974 | -1 | 4.1994 | 4.1982 | -4.774e-05 | 5.0217e-07 | 0.0017648 | 0.56497 | 0.075606 | 13.1181 | 1001.834 | 1410.0711
4000 | 273.55 | 0.00099816 | 5.7005 | 1.7079 | 0.0062328 | -1 | 4.1992 | 4.198 | -4.5998e-05 | 5.018e-07 | 0.0017588 | 0.56518 | 0.075592 | 13.0673 | 1001.8387 | 1410.5679
4000 | 273.65 | 0.00099816 | 6.1204 | 2.1278 | 0.0077676 | -1 | 4.1989 | 4.1978 | -4.4262e-05 | 5.0144e-07 | 0.0017528 | 0.56539 | 0.075578 | 13.0169 | 1001.8432 | 1411.0637
4000 | 273.75 | 0.00099816 | 6.5403 | 2.5477 | 0.0093016 | -1 | 4.1986 | 4.1976 | -4.2531e-05 | 5.0107e-07 | 0.0017468 | 0.5656 | 0.075564 | 12.9668 | 1001.8475 | 1411.5585
4000 | 273.85 | 0.00099815 | 6.9601 | 2.9675 | 0.010835 | -1 | 4.1983 | 4.1974 | -4.0807e-05 | 5.0071e-07 | 0.0017408 | 0.56581 | 0.07555 | 12.917 | 1001.8517 | 1412.0524
4000 | 273.95 | 0.00099815 | 7.38 | 3.3874 | 0.012368 | -1 | 4.198 | 4.1972 | -3.9089e-05 | 5.0035e-07 | 0.0017349 | 0.56602 | 0.075536 | 12.8675 | 1001.8557 | 1412.5452
4000 | 274.05 | 0.00099814 | 7.7997 | 3.8072 | 0.0139 | -1 | 4.1978 | 4.197 | -3.7377e-05 | 4.9999e-07 | 0.001729 | 0.56623 | 0.075522 | 12.8183 | 1001.8595 | 1413.0371
4000 | 274.15 | 0.00099814 | 8.2195 | 4.227 | 0.015431 | -1 | 4.1975 | 4.1968 | -3.5671e-05 | 4.9964e-07 | 0.0017232 | 0.56643 | 0.075508 | 12.7693 | 1001.8632 | 1413.528
4000 | 274.25 | 0.00099814 | 8.6392 | 4.6467 | 0.016962 | -1 | 4.1972 | 4.1966 | -3.397e-05 | 4.9928e-07 | 0.0017173 | 0.56664 | 0.075494 | 12.7207 | 1001.8667 | 1414.018
4000 | 274.35 | 0.00099813 | 9.059 | 5.0664 | 0.018492 | -1 | 4.197 | 4.1964 | -3.2276e-05 | 4.9893e-07 | 0.0017116 | 0.56685 | 0.07548 | 12.6724 | 1001.87 | 1414.5069
4000 | 274.45 | 0.00099813 | 9.4786 | 5.4861 | 0.020022 | -1 | 4.1967 | 4.1962 | -3.0587e-05 | 4.9858e-07 | 0.0017058 | 0.56706 | 0.075466 | 12.6243 | 1001.8731 | 1414.9949
4000 | 274.55 | 0.00099813 | 9.8983 | 5.9058 | 0.02155 | -1 | 4.1964 | 4.196 | -2.8904e-05 | 4.9822e-07 | 0.0017001 | 0.56727 | 0.075451 | 12.5765 | 1001.8761 | 1415.4819
4000 | 274.65 | 0.00099812 | 10.3179 | 6.3254 | 0.023079 | -1 | 4.1962 | 4.1958 | -2.7227e-05 | 4.9787e-07 | 0.0016944 | 0.56747 | 0.075437 | 12.529 | 1001.8789 | 1415.9679
4000 | 274.75 | 0.00099812 | 10.7375 | 6.745 | 0.024606 | -1 | 4.1959 | 4.1956 | -2.5555e-05 | 4.9753e-07 | 0.0016887 | 0.56768 | 0.075423 | 12.4818 | 1001.8816 | 1416.453
4000 | 274.85 | 0.00099812 | 11.1571 | 7.1646 | 0.026133 | -1 | 4.1957 | 4.1954 | -2.389e-05 | 4.9718e-07 | 0.0016831 | 0.56789 | 0.075409 | 12.4348 | 1001.8841 | 1416.937
4000 | 274.95 | 0.00099812 | 11.5767 | 7.5842 | 0.027659 | -1 | 4.1954 | 4.1951 | -2.2229e-05 | 4.9684e-07 | 0.0016775 | 0.56809 | 0.075395 | 12.3882 | 1001.8864 | 1417.4201
4000 | 275.05 | 0.00099812 | 11.9962 | 8.0037 | 0.029185 | -1 | 4.1952 | 4.1949 | -2.0575e-05 | 4.9649e-07 | 0.0016719 | 0.5683 | 0.075381 | 12.3418 | 1001.8885 | 1417.9022
4000 | 275.15 | 0.00099811 | 12.4157 | 8.4232 | 0.03071 | -1 | 4.1949 | 4.1947 | -1.8926e-05 | 4.9615e-07 | 0.0016663 | 0.56851 | 0.075367 | 12.2956 | 1001.8905 | 1418.3833
4000 | 275.25 | 0.00099811 | 12.8352 | 8.8427 | 0.032234 | -1 | 4.1947 | 4.1945 | -1.7282e-05 | 4.9581e-07 | 0.0016608 | 0.56871 | 0.075353 | 12.2498 | 1001.8923 | 1418.8635
4000 | 275.35 | 0.00099811 | 13.2546 | 9.2622 | 0.033758 | -1 | 4.1944 | 4.1943 | -1.5644e-05 | 4.9547e-07 | 0.0016553 | 0.56892 | 0.075339 | 12.2042 | 1001.894 | 1419.3426
4000 | 275.45 | 0.00099811 | 13.6741 | 9.6816 | 0.035281 | -1 | 4.1942 | 4.1941 | -1.4012e-05 | 4.9513e-07 | 0.0016499 | 0.56912 | 0.075325 | 12.1588 | 1001.8954 | 1419.8208
4000 | 275.55 | 0.00099811 | 14.0935 | 10.101 | 0.036803 | -1 | 4.194 | 4.1939 | -1.2385e-05 | 4.948e-07 | 0.0016444 | 0.56933 | 0.075311 | 12.1138 | 1001.8968 | 1420.298
4000 | 275.65 | 0.00099811 | 14.5129 | 10.5204 | 0.038325 | -1 | 4.1937 | 4.1937 | -1.0763e-05 | 4.9446e-07 | 0.001639 | 0.56953 | 0.075297 | 12.0689 | 1001.8979 | 1420.7743
4000 | 275.75 | 0.0009981 | 14.9322 | 10.9398 | 0.039846 | -1 | 4.1935 | 4.1934 | -9.1466e-06 | 4.9413e-07 | 0.0016337 | 0.56974 | 0.075282 | 12.0244 | 1001.8989 | 1421.2495
4000 | 275.85 | 0.0009981 | 15.3516 | 11.3591 | 0.041366 | -1 | 4.1933 | 4.1932 | -7.5356e-06 | 4.938e-07 | 0.0016283 | 0.56994 | 0.075268 | 11.9801 | 1001.8998 | 1421.7238
4000 | 275.95 | 0.0009981 | 15.7709 | 11.7785 | 0.042886 | -1 | 4.193 | 4.193 | -5.9299e-06 | 4.9347e-07 | 0.001623 | 0.57015 | 0.075254 | 11.936 | 1001.9004 | 1422.1971
4000 | 276.05 | 0.0009981 | 16.1902 | 12.1978 | 0.044405 | -1 | 4.1928 | 4.1928 | -4.3294e-06 | 4.9314e-07 | 0.0016177 | 0.57035 | 0.07524 | 11.8922 | 1001.9009 | 1422.6694
4000 | 276.15 | 0.0009981 | 16.6094 | 12.617 | 0.045924 | -1 | 4.1926 | 4.1926 | -2.7342e-06 | 4.9281e-07 | 0.0016124 | 0.57055 | 0.075226 | 11.8487 | 1001.9013 | 1423.1407
4000 | 276.25 | 0.0009981 | 17.0287 | 13.0363 | 0.047442 | -1 | 4.1924 | 4.1924 | -1.1442e-06 | 4.9248e-07 | 0.0016072 | 0.57076 | 0.075212 | 11.8054 | 1001.9015 | 1423.6111
4000 | 276.35 | 0.0009981 | 17.4479 | 13.4555 | 0.048959 | -1 | 4.1921 | 4.1921 | 4.4064e-07 | 4.9216e-07 | 0.001602 | 0.57096 | 0.075198 | 11.7623 | 1001.9015 | 1424.0804
4000 | 276.45 | 0.0009981 | 17.8671 | 13.8747 | 0.050475 | -1 | 4.1919 | 4.1919 | 2.0204e-06 | 4.9184e-07 | 0.0015968 | 0.57116 | 0.075183 | 11.7195 | 1001.9014 | 1424.5488
4000 | 276.55 | 0.0009981 | 18.2863 | 14.2939 | 0.051991 | -1 | 4.1917 | 4.1917 | 3.595e-06 | 4.9151e-07 | 0.0015917 | 0.57136 | 0.075169 | 11.6769 | 1001.9011 | 1425.0163
4000 | 276.65 | 0.0009981 | 18.7054 | 14.713 | 0.053507 | -1 | 4.1915 | 4.1915 | 5.1645e-06 | 4.9119e-07 | 0.0015865 | 0.57157 | 0.075155 | 11.6346 | 1001.9007 | 1425.4827
4000 | 276.75 | 0.0009981 | 19.1246 | 15.1322 | 0.055022 | -1 | 4.1913 | 4.1912 | 6.729e-06 | 4.9087e-07 | 0.0015814 | 0.57177 | 0.075141 | 11.5925 | 1001.9001 | 1425.9482
4000 | 276.85 | 0.0009981 | 19.5437 | 15.5513 | 0.056536 | -1 | 4.1911 | 4.191 | 8.2885e-06 | 4.9056e-07 | 0.0015764 | 0.57197 | 0.075127 | 11.5507 | 1001.8993 | 1426.4127
4000 | 276.95 | 0.00099811 | 19.9628 | 15.9704 | 0.058049 | -1 | 4.1908 | 4.1908 | 9.8429e-06 | 4.9024e-07 | 0.0015713 | 0.57217 | 0.075112 | 11.509 | 1001.8984 | 1426.8762
4000 | 277.05 | 0.00099811 | 20.3819 | 16.3894 | 0.059562 | -1 | 4.1906 | 4.1906 | 1.1392e-05 | 4.8993e-07 | 0.0015663 | 0.57237 | 0.075098 | 11.4676 | 1001.8974 | 1427.3387
4000 | 277.15 | 0.00099811 | 20.8009 | 16.8085 | 0.061075 | -1 | 4.1904 | 4.1903 | 1.2937e-05 | 4.8961e-07 | 0.0015613 | 0.57257 | 0.075084 | 11.4265 | 1001.8961 | 1427.8003
4000 | 277.25 | 0.00099811 | 21.22 | 17.2275 | 0.062586 | -1 | 4.1902 | 4.1901 | 1.4477e-05 | 4.893e-07 | 0.0015563 | 0.57277 | 0.07507 | 11.3856 | 1001.8948 | 1428.2609
4000 | 277.35 | 0.00099811 | 21.639 | 17.6465 | 0.064097 | -1 | 4.19 | 4.1899 | 1.6012e-05 | 4.8899e-07 | 0.0015514 | 0.57297 | 0.075056 | 11.3449 | 1001.8932 | 1428.7205
4000 | 277.45 | 0.00099811 | 22.058 | 18.0655 | 0.065608 | -1 | 4.1898 | 4.1897 | 1.7542e-05 | 4.8868e-07 | 0.0015465 | 0.57317 | 0.075041 | 11.3044 | 1001.8916 | 1429.1792
4000 | 277.55 | 0.00099811 | 22.4769 | 18.4845 | 0.067117 | -1 | 4.1896 | 4.1894 | 1.9067e-05 | 4.8837e-07 | 0.0015416 | 0.57337 | 0.075027 | 11.2641 | 1001.8897 | 1429.6368
4000 | 277.65 | 0.00099812 | 22.8959 | 18.9034 | 0.068627 | -1 | 4.1894 | 4.1892 | 2.0587e-05 | 4.8806e-07 | 0.0015367 | 0.57357 | 0.075013 | 11.2241 | 1001.8877 | 1430.0935
4000 | 277.75 | 0.00099812 | 23.3148 | 19.3223 | 0.070135 | -1 | 4.1892 | 4.189 | 2.2103e-05 | 4.8776e-07 | 0.0015318 | 0.57377 | 0.074999 | 11.1843 | 1001.8856 | 1430.5493
4000 | 277.85 | 0.00099812 | 23.7337 | 19.7413 | 0.071643 | -1 | 4.189 | 4.1887 | 2.3614e-05 | 4.8745e-07 | 0.001527 | 0.57397 | 0.074984 | 11.1447 | 1001.8833 | 1431.004
4000 | 277.95 | 0.00099812 | 24.1526 | 20.1601 | 0.073151 | -1 | 4.1889 | 4.1885 | 2.512e-05 | 4.8715e-07 | 0.0015222 | 0.57417 | 0.07497 | 11.1053 | 1001.8809 | 1431.4578
4000 | 278.05 | 0.00099813 | 24.5715 | 20.579 | 0.074657 | -1 | 4.1887 | 4.1883 | 2.6622e-05 | 4.8685e-07 | 0.0015174 | 0.57437 | 0.074956 | 11.0662 | 1001.8783 | 1431.9106
4000 | 278.15 | 0.00099813 | 24.9904 | 20.9978 | 0.076163 | -1 | 4.1885 | 4.188 | 2.8119e-05 | 4.8655e-07 | 0.0015127 | 0.57457 | 0.074942 | 11.0272 | 1001.8755 | 1432.3624
4000 | 278.25 | 0.00099813 | 25.4092 | 21.4167 | 0.077669 | -1 | 4.1883 | 4.1878 | 2.9611e-05 | 4.8625e-07 | 0.001508 | 0.57476 | 0.074927 | 10.9885 | 1001.8726 | 1432.8133
4000 | 278.35 | 0.00099813 | 25.828 | 21.8355 | 0.079174 | -1 | 4.1881 | 4.1876 | 3.1099e-05 | 4.8595e-07 | 0.0015033 | 0.57496 | 0.074913 | 10.95 | 1001.8696 | 1433.2632
4000 | 278.45 | 0.00099814 | 26.2468 | 22.2543 | 0.080678 | -1 | 4.1879 | 4.1873 | 3.2582e-05 | 4.8566e-07 | 0.0014986 | 0.57516 | 0.074899 | 10.9117 | 1001.8664 | 1433.7121
4000 | 278.55 | 0.00099814 | 26.6656 | 22.673 | 0.082182 | -1 | 4.1877 | 4.1871 | 3.4061e-05 | 4.8536e-07 | 0.0014939 | 0.57536 | 0.074885 | 10.8736 | 1001.8631 | 1434.1601
4000 | 278.65 | 0.00099814 | 27.0844 | 23.0918 | 0.083685 | -1 | 4.1876 | 4.1868 | 3.5535e-05 | 4.8507e-07 | 0.0014893 | 0.57555 | 0.07487 | 10.8357 | 1001.8596 | 1434.6071
4000 | 278.75 | 0.00099815 | 27.5031 | 23.5105 | 0.085188 | -1 | 4.1874 | 4.1866 | 3.7005e-05 | 4.8478e-07 | 0.0014847 | 0.57575 | 0.074856 | 10.798 | 1001.856 | 1435.0531
4000 | 278.85 | 0.00099815 | 27.9218 | 23.9292 | 0.086689 | -1 | 4.1872 | 4.1864 | 3.847e-05 | 4.8448e-07 | 0.0014801 | 0.57595 | 0.074842 | 10.7605 | 1001.8522 | 1435.4981
4000 | 278.95 | 0.00099816 | 28.3406 | 24.3479 | 0.088191 | -1 | 4.187 | 4.1861 | 3.9931e-05 | 4.8419e-07 | 0.0014755 | 0.57614 | 0.074827 | 10.7232 | 1001.8482 | 1435.9422
4000 | 279.05 | 0.00099816 | 28.7593 | 24.7666 | 0.089691 | -1 | 4.1869 | 4.1859 | 4.1388e-05 | 4.8391e-07 | 0.001471 | 0.57634 | 0.074813 | 10.6861 | 1001.8442 | 1436.3854
4000 | 279.15 | 0.00099816 | 29.1779 | 25.1853 | 0.091192 | -1 | 4.1867 | 4.1856 | 4.284e-05 | 4.8362e-07 | 0.0014665 | 0.57653 | 0.074799 | 10.6493 | 1001.84 | 1436.8275
4000 | 279.25 | 0.00099817 | 29.5966 | 25.6039 | 0.092691 | -1 | 4.1865 | 4.1854 | 4.4287e-05 | 4.8333e-07 | 0.001462 | 0.57673 | 0.074784 | 10.6126 | 1001.8356 | 1437.2687
4000 | 279.35 | 0.00099817 | 30.0152 | 26.0225 | 0.09419 | -1 | 4.1863 | 4.1851 | 4.5731e-05 | 4.8305e-07 | 0.0014575 | 0.57692 | 0.07477 | 10.5761 | 1001.8311 | 1437.7089
4000 | 279.45 | 0.00099818 | 30.4339 | 26.4412 | 0.095688 | -1 | 4.1862 | 4.1849 | 4.717e-05 | 4.8276e-07 | 0.001453 | 0.57712 | 0.074756 | 10.5398 | 1001.8264 | 1438.1482
4000 | 279.55 | 0.00099818 | 30.8525 | 26.8597 | 0.097186 | -1 | 4.186 | 4.1846 | 4.8605e-05 | 4.8248e-07 | 0.0014486 | 0.57731 | 0.074741 | 10.5037 | 1001.8216 | 1438.5865
4000 | 279.65 | 0.00099819 | 31.2711 | 27.2783 | 0.098683 | -1 | 4.1858 | 4.1844 | 5.0036e-05 | 4.822e-07 | 0.0014442 | 0.57751 | 0.074727 | 10.4678 | 1001.8167 | 1439.0238
4000 | 279.75 | 0.00099819 | 31.6896 | 27.6969 | 0.10018 | -1 | 4.1857 | 4.1842 | 5.1462e-05 | 4.8192e-07 | 0.0014398 | 0.5777 | 0.074713 | 10.4321 | 1001.8116 | 1439.4602
4000 | 279.85 | 0.0009982 | 32.1082 | 28.1154 | 0.10168 | -1 | 4.1855 | 4.1839 | 5.2884e-05 | 4.8164e-07 | 0.0014354 | 0.5779 | 0.074698 | 10.3965 | 1001.8064 | 1439.8956
4000 | 279.95 | 0.0009982 | 32.5267 | 28.5339 | 0.10317 | -1 | 4.1854 | 4.1837 | 5.4302e-05 | 4.8136e-07 | 0.0014311 | 0.57809 | 0.074684 | 10.3612 | 1001.801 | 1440.3301
4000 | 280.05 | 0.00099821 | 32.9453 | 28.9524 | 0.10467 | -1 | 4.1852 | 4.1834 | 5.5716e-05 | 4.8109e-07 | 0.0014268 | 0.57828 | 0.07467 | 10.326 | 1001.7955 | 1440.7636
4000 | 280.15 | 0.00099821 | 33.3638 | 29.3709 | 0.10616 | -1 | 4.185 | 4.1832 | 5.7126e-05 | 4.8081e-07 | 0.0014225 | 0.57848 | 0.074655 | 10.2911 | 1001.7898 | 1441.1961
4000 | 280.25 | 0.00099822 | 33.7823 | 29.7894 | 0.10765 | -1 | 4.1849 | 4.1829 | 5.8532e-05 | 4.8054e-07 | 0.0014182 | 0.57867 | 0.074641 | 10.2563 | 1001.7841 | 1441.6277
4000 | 280.35 | 0.00099823 | 34.2008 | 30.2079 | 0.10915 | -1 | 4.1847 | 4.1826 | 5.9933e-05 | 4.8026e-07 | 0.0014139 | 0.57886 | 0.074626 | 10.2217 | 1001.7781 | 1442.0583
4000 | 280.45 | 0.00099823 | 34.6192 | 30.6263 | 0.11064 | -1 | 4.1846 | 4.1824 | 6.1331e-05 | 4.7999e-07 | 0.0014097 | 0.57905 | 0.074612 | 10.1872 | 1001.772 | 1442.488
4000 | 280.55 | 0.00099824 | 35.0377 | 31.0447 | 0.11213 | -1 | 4.1844 | 4.1821 | 6.2724e-05 | 4.7972e-07 | 0.0014055 | 0.57925 | 0.074598 | 10.153 | 1001.7658 | 1442.9167
4000 | 280.65 | 0.00099824 | 35.4561 | 31.4631 | 0.11362 | -1 | 4.1843 | 4.1819 | 6.4114e-05 | 4.7945e-07 | 0.0014013 | 0.57944 | 0.074583 | 10.1189 | 1001.7595 | 1443.3444
4000 | 280.75 | 0.00099825 | 35.8745 | 31.8815 | 0.11511 | -1 | 4.1841 | 4.1816 | 6.5499e-05 | 4.7918e-07 | 0.0013971 | 0.57963 | 0.074569 | 10.085 | 1001.753 | 1443.7712
4000 | 280.85 | 0.00099826 | 36.2929 | 32.2999 | 0.1166 | -1 | 4.184 | 4.1814 | 6.6881e-05 | 4.7892e-07 | 0.0013929 | 0.57982 | 0.074554 | 10.0513 | 1001.7464 | 1444.1971
4000 | 280.95 | 0.00099826 | 36.7113 | 32.7183 | 0.11809 | -1 | 4.1838 | 4.1811 | 6.8259e-05 | 4.7865e-07 | 0.0013888 | 0.58001 | 0.07454 | 10.0178 | 1001.7396 | 1444.622
4000 | 281.05 | 0.00099827 | 37.1297 | 33.1366 | 0.11958 | -1 | 4.1837 | 4.1809 | 6.9632e-05 | 4.7839e-07 | 0.0013847 | 0.5802 | 0.074526 | 9.9844 | 1001.7327 | 1445.0459
4000 | 281.15 | 0.00099828 | 37.5481 | 33.555 | 0.12107 | -1 | 4.1835 | 4.1806 | 7.1002e-05 | 4.7812e-07 | 0.0013806 | 0.58039 | 0.074511 | 9.9512 | 1001.7256 | 1445.4689
4000 | 281.25 | 0.00099828 | 37.9664 | 33.9733 | 0.12256 | -1 | 4.1834 | 4.1803 | 7.2368e-05 | 4.7786e-07 | 0.0013765 | 0.58058 | 0.074497 | 9.9182 | 1001.7185 | 1445.8909
4000 | 281.35 | 0.00099829 | 38.3848 | 34.3916 | 0.12404 | -1 | 4.1833 | 4.1801 | 7.373e-05 | 4.776e-07 | 0.0013724 | 0.58077 | 0.074482 | 9.8854 | 1001.7111 | 1446.312
4000 | 281.45 | 0.0009983 | 38.8031 | 34.8099 | 0.12553 | -1 | 4.1831 | 4.1798 | 7.5088e-05 | 4.7734e-07 | 0.0013684 | 0.58096 | 0.074468 | 9.8527 | 1001.7037 | 1446.7321
4000 | 281.55 | 0.00099831 | 39.2214 | 35.2282 | 0.12702 | -1 | 4.183 | 4.1795 | 7.6443e-05 | 4.7708e-07 | 0.0013643 | 0.58115 | 0.074453 | 9.8202 | 1001.6961 | 1447.1513
4000 | 281.65 | 0.00099831 | 39.6397 | 35.6464 | 0.1285 | -1 | 4.1828 | 4.1793 | 7.7794e-05 | 4.7683e-07 | 0.0013603 | 0.58134 | 0.074439 | 9.7878 | 1001.6884 | 1447.5696
4000 | 281.75 | 0.00099832 | 40.0579 | 36.0647 | 0.12999 | -1 | 4.1827 | 4.179 | 7.9141e-05 | 4.7657e-07 | 0.0013564 | 0.58153 | 0.074424 | 9.7556 | 1001.6805 | 1447.9869
4000 | 281.85 | 0.00099833 | 40.4762 | 36.4829 | 0.13147 | -1 | 4.1826 | 4.1787 | 8.0484e-05 | 4.7631e-07 | 0.0013524 | 0.58172 | 0.07441 | 9.7236 | 1001.6725 | 1448.4032
4000 | 281.95 | 0.00099834 | 40.8945 | 36.9011 | 0.13295 | -1 | 4.1824 | 4.1785 | 8.1823e-05 | 4.7606e-07 | 0.0013484 | 0.58191 | 0.074395 | 9.6918 | 1001.6644 | 1448.8186
4000 | 282.05 | 0.00099835 | 41.3127 | 37.3193 | 0.13444 | -1 | 4.1823 | 4.1782 | 8.3159e-05 | 4.7581e-07 | 0.0013445 | 0.5821 | 0.074381 | 9.6601 | 1001.6561 | 1449.2331
4000 | 282.15 | 0.00099835 | 41.7309 | 37.7375 | 0.13592 | -1 | 4.1822 | 4.1779 | 8.4491e-05 | 4.7555e-07 | 0.0013406 | 0.58229 | 0.074366 | 9.6285 | 1001.6477 | 1449.6466
4000 | 282.25 | 0.00099836 | 42.1491 | 38.1557 | 0.1374 | -1 | 4.182 | 4.1777 | 8.582e-05 | 4.753e-07 | 0.0013367 | 0.58248 | 0.074352 | 9.5972 | 1001.6392 | 1450.0591
4000 | 282.35 | 0.00099837 | 42.5673 | 38.5738 | 0.13888 | -1 | 4.1819 | 4.1774 | 8.7144e-05 | 4.7505e-07 | 0.0013328 | 0.58266 | 0.074337 | 9.566 | 1001.6305 | 1450.4708
4000 | 282.45 | 0.00099838 | 42.9855 | 38.992 | 0.14036 | -1 | 4.1818 | 4.1771 | 8.8466e-05 | 4.7481e-07 | 0.001329 | 0.58285 | 0.074323 | 9.5349 | 1001.6217 | 1450.8815
4000 | 282.55 | 0.00099839 | 43.4037 | 39.4101 | 0.14184 | -1 | 4.1817 | 4.1769 | 8.9783e-05 | 4.7456e-07 | 0.0013251 | 0.58304 | 0.074308 | 9.504 | 1001.6128 | 1451.2912
4000 | 282.65 | 0.0009984 | 43.8219 | 39.8283 | 0.14332 | -1 | 4.1815 | 4.1766 | 9.1097e-05 | 4.7431e-07 | 0.0013213 | 0.58323 | 0.074294 | 9.4733 | 1001.6038 | 1451.7
4000 | 282.75 | 0.00099841 | 44.24 | 40.2464 | 0.1448 | -1 | 4.1814 | 4.1763 | 9.2408e-05 | 4.7407e-07 | 0.0013175 | 0.58341 | 0.074279 | 9.4427 | 1001.5946 | 1452.1079
4000 | 282.85 | 0.00099842 | 44.6581 | 40.6645 | 0.14628 | -1 | 4.1813 | 4.1761 | 9.3715e-05 | 4.7382e-07 | 0.0013137 | 0.5836 | 0.074265 | 9.4122 | 1001.5852 | 1452.5148
4000 | 282.95 | 0.00099843 | 45.0763 | 41.0825 | 0.14776 | -1 | 4.1812 | 4.1758 | 9.5018e-05 | 4.7358e-07 | 0.0013099 | 0.58379 | 0.07425 | 9.382 | 1001.5758 | 1452.9208
4000 | 283.05 | 0.00099844 | 45.4944 | 41.5006 | 0.14924 | -1 | 4.181 | 4.1755 | 9.6318e-05 | 4.7334e-07 | 0.0013062 | 0.58397 | 0.074236 | 9.3518 | 1001.5662 | 1453.3259
4000 | 283.15 | 0.00099845 | 45.9125 | 41.9187 | 0.15071 | -1 | 4.1809 | 4.1752 | 9.7615e-05 | 4.731e-07 | 0.0013024 | 0.58416 | 0.074221 | 9.3218 | 1001.5565 | 1453.73
4000 | 283.25 | 0.00099846 | 46.3305 | 42.3367 | 0.15219 | -1 | 4.1808 | 4.1749 | 9.8908e-05 | 4.7286e-07 | 0.0012987 | 0.58434 | 0.074206 | 9.292 | 1001.5467 | 1454.1332
4000 | 283.35 | 0.00099847 | 46.7486 | 42.7548 | 0.15367 | -1 | 4.1807 | 4.1747 | 0.0001002 | 4.7262e-07 | 0.001295 | 0.58453 | 0.074192 | 9.2623 | 1001.5367 | 1454.5355
4000 | 283.45 | 0.00099848 | 47.1667 | 43.1728 | 0.15514 | -1 | 4.1806 | 4.1744 | 0.00010148 | 4.7238e-07 | 0.0012913 | 0.58471 | 0.074177 | 9.2328 | 1001.5266 | 1454.9368
4000 | 283.55 | 0.00099849 | 47.5847 | 43.5908 | 0.15662 | -1 | 4.1804 | 4.1741 | 0.00010277 | 4.7214e-07 | 0.0012877 | 0.5849 | 0.074163 | 9.2034 | 1001.5164 | 1455.3372
4000 | 283.65 | 0.0009985 | 48.0028 | 44.0088 | 0.15809 | -1 | 4.1803 | 4.1738 | 0.00010405 | 4.7191e-07 | 0.001284 | 0.58508 | 0.074148 | 9.1741 | 1001.506 | 1455.7367
4000 | 283.75 | 0.00099851 | 48.4208 | 44.4268 | 0.15956 | -1 | 4.1802 | 4.1736 | 0.00010532 | 4.7167e-07 | 0.0012804 | 0.58527 | 0.074134 | 9.145 | 1001.4955 | 1456.1353
4000 | 283.85 | 0.00099852 | 48.8388 | 44.8447 | 0.16104 | -1 | 4.1801 | 4.1733 | 0.00010659 | 4.7144e-07 | 0.0012768 | 0.58545 | 0.074119 | 9.1161 | 1001.4849 | 1456.5329
4000 | 283.95 | 0.00099853 | 49.2568 | 45.2627 | 0.16251 | -1 | 4.18 | 4.173 | 0.00010786 | 4.7121e-07 | 0.0012732 | 0.58564 | 0.074104 | 9.0873 | 1001.4742 | 1456.9296
4000 | 284.05 | 0.00099854 | 49.6748 | 45.6807 | 0.16398 | -1 | 4.1799 | 4.1727 | 0.00010913 | 4.7097e-07 | 0.0012696 | 0.58582 | 0.07409 | 9.0586 | 1001.4633 | 1457.3253
4000 | 284.15 | 0.00099855 | 50.0928 | 46.0986 | 0.16545 | -1 | 4.1798 | 4.1724 | 0.00011039 | 4.7074e-07 | 0.001266 | 0.58601 | 0.074075 | 9.0301 | 1001.4523 | 1457.7202
4000 | 284.25 | 0.00099856 | 50.5108 | 46.5165 | 0.16692 | -1 | 4.1797 | 4.1721 | 0.00011165 | 4.7052e-07 | 0.0012625 | 0.58619 | 0.074061 | 9.0017 | 1001.4412 | 1458.1141
4000 | 284.35 | 0.00099857 | 50.9287 | 46.9344 | 0.16839 | -1 | 4.1795 | 4.1718 | 0.00011291 | 4.7029e-07 | 0.0012589 | 0.58637 | 0.074046 | 8.9734 | 1001.4299 | 1458.5071
4000 | 284.45 | 0.00099858 | 51.3467 | 47.3523 | 0.16986 | -1 | 4.1794 | 4.1716 | 0.00011416 | 4.7006e-07 | 0.0012554 | 0.58655 | 0.074031 | 8.9453 | 1001.4186 | 1458.8991
4000 | 284.55 | 0.00099859 | 51.7646 | 47.7702 | 0.17133 | -1 | 4.1793 | 4.1713 | 0.00011541 | 4.6983e-07 | 0.0012519 | 0.58674 | 0.074017 | 8.9173 | 1001.4071 | 1459.2903
4000 | 284.65 | 0.00099861 | 52.1825 | 48.1881 | 0.1728 | -1 | 4.1792 | 4.171 | 0.00011666 | 4.6961e-07 | 0.0012484 | 0.58692 | 0.074002 | 8.8895 | 1001.3955 | 1459.6805
4000 | 284.75 | 0.00099862 | 52.6005 | 48.606 | 0.17427 | -1 | 4.1791 | 4.1707 | 0.0001179 | 4.6938e-07 | 0.0012449 | 0.5871 | 0.073987 | 8.8618 | 1001.3837 | 1460.0698
4000 | 284.85 | 0.00099863 | 53.0184 | 49.0238 | 0.17574 | -1 | 4.179 | 4.1704 | 0.00011914 | 4.6916e-07 | 0.0012415 | 0.58728 | 0.073973 | 8.8342 | 1001.3719 | 1460.4582
4000 | 284.95 | 0.00099864 | 53.4363 | 49.4417 | 0.1772 | -1 | 4.1789 | 4.1701 | 0.00012038 | 4.6894e-07 | 0.001238 | 0.58747 | 0.073958 | 8.8067 | 1001.3599 | 1460.8457
4000 | 285.05 | 0.00099865 | 53.8542 | 49.8595 | 0.17867 | -1 | 4.1788 | 4.1698 | 0.00012161 | 4.6872e-07 | 0.0012346 | 0.58765 | 0.073943 | 8.7794 | 1001.3477 | 1461.2322
4000 | 285.15 | 0.00099867 | 54.272 | 50.2774 | 0.18013 | -1 | 4.1787 | 4.1695 | 0.00012284 | 4.685e-07 | 0.0012312 | 0.58783 | 0.073929 | 8.7522 | 1001.3355 | 1461.6179
4000 | 285.25 | 0.00099868 | 54.6899 | 50.6952 | 0.1816 | -1 | 4.1786 | 4.1692 | 0.00012407 | 4.6828e-07 | 0.0012278 | 0.58801 | 0.073914 | 8.7252 | 1001.3231 | 1462.0026
4000 | 285.35 | 0.00099869 | 55.1077 | 51.113 | 0.18306 | -1 | 4.1785 | 4.1689 | 0.00012529 | 4.6806e-07 | 0.0012244 | 0.58819 | 0.073899 | 8.6983 | 1001.3107 | 1462.3864
4000 | 285.45 | 0.0009987 | 55.5256 | 51.5308 | 0.18453 | -1 | 4.1784 | 4.1687 | 0.00012652 | 4.6784e-07 | 0.0012211 | 0.58837 | 0.073885 | 8.6715 | 1001.2981 | 1462.7693
4000 | 285.55 | 0.00099872 | 55.9434 | 51.9486 | 0.18599 | -1 | 4.1783 | 4.1684 | 0.00012773 | 4.6763e-07 | 0.0012177 | 0.58855 | 0.07387 | 8.6448 | 1001.2853 | 1463.1513
4000 | 285.65 | 0.00099873 | 56.3613 | 52.3663 | 0.18745 | -1 | 4.1782 | 4.1681 | 0.00012895 | 4.6741e-07 | 0.0012144 | 0.58873 | 0.073855 | 8.6183 | 1001.2725 | 1463.5324
4000 | 285.75 | 0.00099874 | 56.7791 | 52.7841 | 0.18892 | -1 | 4.1781 | 4.1678 | 0.00013016 | 4.672e-07 | 0.001211 | 0.58891 | 0.073841 | 8.5919 | 1001.2595 | 1463.9126
4000 | 285.85 | 0.00099876 | 57.1969 | 53.2019 | 0.19038 | -1 | 4.178 | 4.1675 | 0.00013137 | 4.6698e-07 | 0.0012077 | 0.58909 | 0.073826 | 8.5656 | 1001.2464 | 1464.2918
4000 | 285.95 | 0.00099877 | 57.6147 | 53.6196 | 0.19184 | -1 | 4.1779 | 4.1672 | 0.00013258 | 4.6677e-07 | 0.0012044 | 0.58927 | 0.073811 | 8.5394 | 1001.2332 | 1464.6702
4000 | 286.05 | 0.00099878 | 58.0325 | 54.0373 | 0.1933 | -1 | 4.1778 | 4.1669 | 0.00013378 | 4.6656e-07 | 0.0012012 | 0.58945 | 0.073796 | 8.5134 | 1001.2199 | 1465.0477
4000 | 286.15 | 0.0009988 | 58.4502 | 54.4551 | 0.19476 | -1 | 4.1777 | 4.1666 | 0.00013498 | 4.6635e-07 | 0.0011979 | 0.58963 | 0.073782 | 8.4875 | 1001.2064 | 1465.4242
4000 | 286.25 | 0.00099881 | 58.868 | 54.8728 | 0.19622 | -1 | 4.1776 | 4.1663 | 0.00013618 | 4.6614e-07 | 0.0011946 | 0.58981 | 0.073767 | 8.4617 | 1001.1928 | 1465.7999
4000 | 286.35 | 0.00099882 | 59.2858 | 55.2905 | 0.19768 | -1 | 4.1776 | 4.166 | 0.00013737 | 4.6593e-07 | 0.0011914 | 0.58999 | 0.073752 | 8.436 | 1001.1791 | 1466.1746
4000 | 286.45 | 0.00099884 | 59.7035 | 55.7082 | 0.19914 | -1 | 4.1775 | 4.1657 | 0.00013856 | 4.6572e-07 | 0.0011882 | 0.59017 | 0.073737 | 8.4105 | 1001.1653 | 1466.5484
4000 | 286.55 | 0.00099885 | 60.1213 | 56.1259 | 0.2006 | -1 | 4.1774 | 4.1654 | 0.00013975 | 4.6552e-07 | 0.001185 | 0.59034 | 0.073723 | 8.3851 | 1001.1514 | 1466.9214
4000 | 286.65 | 0.00099886 | 60.539 | 56.5435 | 0.20205 | -1 | 4.1773 | 4.1651 | 0.00014094 | 4.6531e-07 | 0.0011818 | 0.59052 | 0.073708 | 8.3598 | 1001.1373 | 1467.2934
4000 | 286.75 | 0.00099888 | 60.9567 | 56.9612 | 0.20351 | -1 | 4.1772 | 4.1648 | 0.00014212 | 4.6511e-07 | 0.0011786 | 0.5907 | 0.073693 | 8.3346 | 1001.1232 | 1467.6646
4000 | 286.85 | 0.00099889 | 61.3744 | 57.3789 | 0.20497 | -1 | 4.1771 | 4.1644 | 0.0001433 | 4.649e-07 | 0.0011754 | 0.59088 | 0.073678 | 8.3095 | 1001.1089 | 1468.0348
4000 | 286.95 | 0.00099891 | 61.7921 | 57.7965 | 0.20642 | -1 | 4.177 | 4.1641 | 0.00014448 | 4.647e-07 | 0.0011723 | 0.59106 | 0.073664 | 8.2846 | 1001.0945 | 1468.4042
4000 | 287.05 | 0.00099892 | 62.2098 | 58.2142 | 0.20788 | -1 | 4.1769 | 4.1638 | 0.00014565 | 4.645e-07 | 0.0011691 | 0.59123 | 0.073649 | 8.2597 | 1001.08 | 1468.7726
4000 | 287.15 | 0.00099894 | 62.6275 | 58.6318 | 0.20933 | -1 | 4.1768 | 4.1635 | 0.00014683 | 4.643e-07 | 0.001166 | 0.59141 | 0.073634 | 8.235 | 1001.0653 | 1469.1402
4000 | 287.25 | 0.00099895 | 63.0452 | 59.0494 | 0.21079 | -1 | 4.1768 | 4.1632 | 0.000148 | 4.641e-07 | 0.0011629 | 0.59159 | 0.073619 | 8.2104 | 1001.0506 | 1469.5068
4000 | 287.35 | 0.00099897 | 63.4629 | 59.467 | 0.21224 | -1 | 4.1767 | 4.1629 | 0.00014916 | 4.639e-07 | 0.0011598 | 0.59176 | 0.073604 | 8.1859 | 1001.0357 | 1469.8726
4000 | 287.45 | 0.00099898 | 63.8805 | 59.8846 | 0.2137 | -1 | 4.1766 | 4.1626 | 0.00015032 | 4.637e-07 | 0.0011567 | 0.59194 | 0.07359 | 8.1615 | 1001.0207 | 1470.2375
4000 | 287.55 | 0.000999 | 64.2982 | 60.3022 | 0.21515 | -1 | 4.1765 | 4.1623 | 0.00015149 | 4.6351e-07 | 0.0011536 | 0.59211 | 0.073575 | 8.1373 | 1001.0056 | 1470.6015
4000 | 287.65 | 0.00099901 | 64.7158 | 60.7198 | 0.2166 | -1 | 4.1764 | 4.162 | 0.00015264 | 4.6331e-07 | 0.0011506 | 0.59229 | 0.07356 | 8.1131 | 1000.9904 | 1470.9646
4000 | 287.75 | 0.00099903 | 65.1335 | 61.1374 | 0.21805 | -1 | 4.1763 | 4.1617 | 0.0001538 | 4.6311e-07 | 0.0011475 | 0.59247 | 0.073545 | 8.0891 | 1000.975 | 1471.3268
4000 | 287.85 | 0.00099904 | 65.5511 | 61.5549 | 0.2195 | -1 | 4.1763 | 4.1613 | 0.00015495 | 4.6292e-07 | 0.0011445 | 0.59264 | 0.07353 | 8.0651 | 1000.9596 | 1471.6881
4000 | 287.95 | 0.00099906 | 65.9687 | 61.9725 | 0.22095 | -1 | 4.1762 | 4.161 | 0.0001561 | 4.6273e-07 | 0.0011415 | 0.59282 | 0.073515 | 8.0413 | 1000.944 | 1472.0486
4000 | 288.05 | 0.00099907 | 66.3863 | 62.3901 | 0.2224 | -1 | 4.1761 | 4.1607 | 0.00015725 | 4.6253e-07 | 0.0011385 | 0.59299 | 0.073501 | 8.0176 | 1000.9283 | 1472.4081
4000 | 288.15 | 0.00099909 | 66.804 | 62.8076 | 0.22385 | -1 | 4.176 | 4.1604 | 0.00015839 | 4.6234e-07 | 0.0011355 | 0.59317 | 0.073486 | 7.994 | 1000.9125 | 1472.7668
4000 | 288.25 | 0.0009991 | 67.2216 | 63.2251 | 0.2253 | -1 | 4.1759 | 4.1601 | 0.00015953 | 4.6215e-07 | 0.0011325 | 0.59334 | 0.073471 | 7.9705 | 1000.8966 | 1473.1246
4000 | 288.35 | 0.00099912 | 67.6391 | 63.6427 | 0.22675 | -1 | 4.1759 | 4.1598 | 0.00016067 | 4.6196e-07 | 0.0011295 | 0.59351 | 0.073456 | 7.9471 | 1000.8806 | 1473.4815
4000 | 288.45 | 0.00099914 | 68.0567 | 64.0602 | 0.2282 | -1 | 4.1758 | 4.1595 | 0.00016181 | 4.6177e-07 | 0.0011266 | 0.59369 | 0.073441 | 7.9238 | 1000.8645 | 1473.8375
4000 | 288.55 | 0.00099915 | 68.4743 | 64.4777 | 0.22965 | -1 | 4.1757 | 4.1591 | 0.00016294 | 4.6158e-07 | 0.0011236 | 0.59386 | 0.073426 | 7.9007 | 1000.8482 | 1474.1927
4000 | 288.65 | 0.00099917 | 68.8919 | 64.8952 | 0.23109 | -1 | 4.1756 | 4.1588 | 0.00016408 | 4.614e-07 | 0.0011207 | 0.59404 | 0.073411 | 7.8776 | 1000.8318 | 1474.547
4000 | 288.75 | 0.00099919 | 69.3094 | 65.3127 | 0.23254 | -1 | 4.1756 | 4.1585 | 0.0001652 | 4.6121e-07 | 0.0011178 | 0.59421 | 0.073397 | 7.8546 | 1000.8154 | 1474.9004
4000 | 288.85 | 0.0009992 | 69.727 | 65.7302 | 0.23398 | -1 | 4.1755 | 4.1582 | 0.00016633 | 4.6103e-07 | 0.0011149 | 0.59438 | 0.073382 | 7.8318 | 1000.7988 | 1475.2529
4000 | 288.95 | 0.00099922 | 70.1445 | 66.1477 | 0.23543 | -1 | 4.1754 | 4.1579 | 0.00016745 | 4.6084e-07 | 0.001112 | 0.59456 | 0.073367 | 7.809 | 1000.7821 | 1475.6045
4000 | 289.05 | 0.00099924 | 70.5621 | 66.5651 | 0.23687 | -1 | 4.1753 | 4.1575 | 0.00016857 | 4.6066e-07 | 0.0011091 | 0.59473 | 0.073352 | 7.7864 | 1000.7653 | 1475.9553
4000 | 289.15 | 0.00099925 | 70.9796 | 66.9826 | 0.23832 | -1 | 4.1753 | 4.1572 | 0.00016969 | 4.6048e-07 | 0.0011062 | 0.5949 | 0.073337 | 7.7638 | 1000.7483 | 1476.3052
4000 | 289.25 | 0.00099927 | 71.3971 | 67.4 | 0.23976 | -1 | 4.1752 | 4.1569 | 0.00017081 | 4.6029e-07 | 0.0011033 | 0.59507 | 0.073322 | 7.7414 | 1000.7313 | 1476.6543
4000 | 289.35 | 0.00099929 | 71.8146 | 67.8175 | 0.24121 | -1 | 4.1751 | 4.1566 | 0.00017192 | 4.6011e-07 | 0.0011005 | 0.59525 | 0.073307 | 7.719 | 1000.7141 | 1477.0024
4000 | 289.45 | 0.0009993 | 72.2322 | 68.2349 | 0.24265 | -1 | 4.1751 | 4.1562 | 0.00017303 | 4.5993e-07 | 0.0010977 | 0.59542 | 0.073292 | 7.6968 | 1000.6969 | 1477.3497
4000 | 289.55 | 0.00099932 | 72.6497 | 68.6524 | 0.24409 | -1 | 4.175 | 4.1559 | 0.00017414 | 4.5975e-07 | 0.0010948 | 0.59559 | 0.073277 | 7.6746 | 1000.6795 | 1477.6961
4000 | 289.65 | 0.00099934 | 73.0671 | 69.0698 | 0.24553 | -1 | 4.1749 | 4.1556 | 0.00017525 | 4.5957e-07 | 0.001092 | 0.59576 | 0.073262 | 7.6526 | 1000.662 | 1478.0417
4000 | 289.75 | 0.00099936 | 73.4846 | 69.4872 | 0.24697 | -1 | 4.1749 | 4.1552 | 0.00017635 | 4.594e-07 | 0.0010892 | 0.59593 | 0.073247 | 7.6306 | 1000.6444 | 1478.3864
4000 | 289.85 | 0.00099937 | 73.9021 | 69.9046 | 0.24841 | -1 | 4.1748 | 4.1549 | 0.00017745 | 4.5922e-07 | 0.0010864 | 0.5961 | 0.073233 | 7.6088 | 1000.6267 | 1478.7302
4000 | 289.95 | 0.00099939 | 74.3196 | 70.322 | 0.24985 | -1 | 4.1747 | 4.1546 | 0.00017855 | 4.5904e-07 | 0.0010837 | 0.59627 | 0.073218 | 7.587 | 1000.6089 | 1479.0732
4000 | 290.05 | 0.00099941 | 74.7371 | 70.7394 | 0.25129 | -1 | 4.1746 | 4.1543 | 0.00017965 | 4.5887e-07 | 0.0010809 | 0.59644 | 0.073203 | 7.5653 | 1000.591 | 1479.4153
4000 | 290.15 | 0.00099943 | 75.1545 | 71.1568 | 0.25273 | -1 | 4.1746 | 4.1539 | 0.00018074 | 4.587e-07 | 0.0010781 | 0.59661 | 0.073188 | 7.5438 | 1000.573 | 1479.7565
4000 | 290.25 | 0.00099945 | 75.572 | 71.5742 | 0.25417 | -1 | 4.1745 | 4.1536 | 0.00018183 | 4.5852e-07 | 0.0010754 | 0.59679 | 0.073173 | 7.5223 | 1000.5548 | 1480.0969
4000 | 290.35 | 0.00099946 | 75.9894 | 71.9916 | 0.25561 | -1 | 4.1745 | 4.1533 | 0.00018292 | 4.5835e-07 | 0.0010726 | 0.59695 | 0.073158 | 7.5009 | 1000.5366 | 1480.4364
4000 | 290.45 | 0.00099948 | 76.4069 | 72.4089 | 0.25705 | -1 | 4.1744 | 4.1529 | 0.00018401 | 4.5818e-07 | 0.0010699 | 0.59712 | 0.073143 | 7.4797 | 1000.5182 | 1480.7751
4000 | 290.55 | 0.0009995 | 76.8243 | 72.8263 | 0.25848 | -1 | 4.1743 | 4.1526 | 0.00018509 | 4.5801e-07 | 0.0010672 | 0.59729 | 0.073128 | 7.4585 | 1000.4998 | 1481.1129
4000 | 290.65 | 0.00099952 | 77.2417 | 73.2437 | 0.25992 | -1 | 4.1743 | 4.1523 | 0.00018618 | 4.5784e-07 | 0.0010645 | 0.59746 | 0.073113 | 7.4374 | 1000.4812 | 1481.4498
4000 | 290.75 | 0.00099954 | 77.6592 | 73.661 | 0.26136 | -1 | 4.1742 | 4.1519 | 0.00018726 | 4.5767e-07 | 0.0010618 | 0.59763 | 0.073098 | 7.4164 | 1000.4625 | 1481.7859
4000 | 290.85 | 0.00099956 | 78.0766 | 74.0783 | 0.26279 | -1 | 4.1741 | 4.1516 | 0.00018833 | 4.575e-07 | 0.0010591 | 0.5978 | 0.073083 | 7.3955 | 1000.4437 | 1482.1212
4000 | 290.95 | 0.00099958 | 78.494 | 74.4957 | 0.26423 | -1 | 4.1741 | 4.1513 | 0.00018941 | 4.5733e-07 | 0.0010565 | 0.59797 | 0.073068 | 7.3747 | 1000.4248 | 1482.4556
4000 | 291.05 | 0.00099959 | 78.9114 | 74.913 | 0.26566 | -1 | 4.174 | 4.1509 | 0.00019048 | 4.5717e-07 | 0.0010538 | 0.59814 | 0.073053 | 7.3539 | 1000.4058 | 1482.7891
4000 | 291.15 | 0.00099961 | 79.3288 | 75.3303 | 0.26709 | -1 | 4.1739 | 4.1506 | 0.00019155 | 4.57e-07 | 0.0010512 | 0.59831 | 0.073038 | 7.3333 | 1000.3867 | 1483.1218
4000 | 291.25 | 0.00099963 | 79.7462 | 75.7476 | 0.26853 | -1 | 4.1739 | 4.1502 | 0.00019262 | 4.5684e-07 | 0.0010485 | 0.59848 | 0.073023 | 7.3128 | 1000.3675 | 1483.4536
4000 | 291.35 | 0.00099965 | 80.1636 | 76.165 | 0.26996 | -1 | 4.1738 | 4.1499 | 0.00019369 | 4.5667e-07 | 0.0010459 | 0.59864 | 0.073008 | 7.2923 | 1000.3482 | 1483.7846
4000 | 291.45 | 0.00099967 | 80.5809 | 76.5823 | 0.27139 | -1 | 4.1738 | 4.1496 | 0.00019475 | 4.5651e-07 | 0.0010433 | 0.59881 | 0.072993 | 7.272 | 1000.3288 | 1484.1148
4000 | 291.55 | 0.00099969 | 80.9983 | 76.9996 | 0.27283 | -1 | 4.1737 | 4.1492 | 0.00019581 | 4.5635e-07 | 0.0010407 | 0.59898 | 0.072978 | 7.2517 | 1000.3092 | 1484.4441
4000 | 291.65 | 0.00099971 | 81.4157 | 77.4168 | 0.27426 | -1 | 4.1737 | 4.1489 | 0.00019687 | 4.5618e-07 | 0.0010381 | 0.59915 | 0.072963 | 7.2315 | 1000.2896 | 1484.7725
4000 | 291.75 | 0.00099973 | 81.833 | 77.8341 | 0.27569 | -1 | 4.1736 | 4.1485 | 0.00019793 | 4.5602e-07 | 0.0010355 | 0.59931 | 0.072947 | 7.2114 | 1000.2698 | 1485.1001
4000 | 291.85 | 0.00099975 | 82.2504 | 78.2514 | 0.27712 | -1 | 4.1735 | 4.1482 | 0.00019898 | 4.5586e-07 | 0.001033 | 0.59948 | 0.072932 | 7.1914 | 1000.25 | 1485.4269
4000 | 291.95 | 0.00099977 | 82.6678 | 78.6687 | 0.27855 | -1 | 4.1735 | 4.1479 | 0.00020003 | 4.557e-07 | 0.0010304 | 0.59965 | 0.072917 | 7.1714 | 1000.23 | 1485.7528
4000 | 292.05 | 0.00099979 | 83.0851 | 79.0859 | 0.27998 | -1 | 4.1734 | 4.1475 | 0.00020108 | 4.5554e-07 | 0.0010278 | 0.59981 | 0.072902 | 7.1516 | 1000.21 | 1486.0779
4000 | 292.15 | 0.00099981 | 83.5024 | 79.5032 | 0.28141 | -1 | 4.1734 | 4.1472 | 0.00020213 | 4.5539e-07 | 0.0010253 | 0.59998 | 0.072887 | 7.1319 | 1000.1898 | 1486.4022
4000 | 292.25 | 0.00099983 | 83.9198 | 79.9205 | 0.28283 | -1 | 4.1733 | 4.1468 | 0.00020318 | 4.5523e-07 | 0.0010228 | 0.60014 | 0.072872 | 7.1122 | 1000.1695 | 1486.7256
4000 | 292.35 | 0.00099985 | 84.3371 | 80.3377 | 0.28426 | -1 | 4.1733 | 4.1465 | 0.00020422 | 4.5507e-07 | 0.0010202 | 0.60031 | 0.072857 | 7.0926 | 1000.1492 | 1487.0482
4000 | 292.45 | 0.00099987 | 84.7544 | 80.7549 | 0.28569 | -1 | 4.1732 | 4.1461 | 0.00020526 | 4.5492e-07 | 0.0010177 | 0.60048 | 0.072842 | 7.0731 | 1000.1287 | 1487.3699
4000 | 292.55 | 0.00099989 | 85.1717 | 81.1722 | 0.28712 | -1 | 4.1732 | 4.1458 | 0.0002063 | 4.5476e-07 | 0.0010152 | 0.60064 | 0.072827 | 7.0537 | 1000.1081 | 1487.6908
4000 | 292.65 | 0.00099991 | 85.5891 | 81.5894 | 0.28854 | -1 | 4.1731 | 4.1454 | 0.00020734 | 4.5461e-07 | 0.0010127 | 0.60081 | 0.072812 | 7.0343 | 1000.0874 | 1488.0109
4000 | 292.75 | 0.00099993 | 86.0064 | 82.0066 | 0.28997 | -1 | 4.173 | 4.1451 | 0.00020838 | 4.5446e-07 | 0.0010103 | 0.60097 | 0.072797 | 7.0151 | 1000.0666 | 1488.3301
4000 | 292.85 | 0.00099995 | 86.4237 | 82.4238 | 0.29139 | -1 | 4.173 | 4.1447 | 0.00020941 | 4.5431e-07 | 0.0010078 | 0.60114 | 0.072782 | 6.9959 | 1000.0457 | 1488.6486
4000 | 292.95 | 0.00099998 | 86.841 | 82.8411 | 0.29282 | -1 | 4.1729 | 4.1444 | 0.00021044 | 4.5415e-07 | 0.0010053 | 0.6013 | 0.072766 | 6.9768 | 1000.0248 | 1488.9661
4000 | 293.05 | 0.001 | 87.2583 | 83.2583 | 0.29424 | -1 | 4.1729 | 4.144 | 0.00021147 | 4.54e-07 | 0.0010029 | 0.60147 | 0.072751 | 6.9578 | 1000.0037 | 1489.2829
4000 | 293.15 | 0.001 | 87.6755 | 83.6755 | 0.29566 | -1 | 4.1728 | 4.1437 | 0.0002125 | 4.5385e-07 | 0.0010004 | 0.60163 | 0.072736 | 6.9389 | 999.9825 | 1489.5988
4000 | 293.25 | 0.001 | 88.0928 | 84.0927 | 0.29709 | -1 | 4.1728 | 4.1433 | 0.00021352 | 4.537e-07 | 0.000998 | 0.60179 | 0.072721 | 6.92 | 999.9612 | 1489.9139
4000 | 293.35 | 0.0010001 | 88.5101 | 84.5099 | 0.29851 | -1 | 4.1727 | 4.143 | 0.00021454 | 4.5356e-07 | 0.00099558 | 0.60196 | 0.072706 | 6.9013 | 999.9398 | 1490.2282
4000 | 293.45 | 0.0010001 | 88.9274 | 84.927 | 0.29993 | -1 | 4.1727 | 4.1426 | 0.00021556 | 4.5341e-07 | 0.00099316 | 0.60212 | 0.072691 | 6.8826 | 999.9183 | 1490.5416
4000 | 293.55 | 0.0010001 | 89.3446 | 85.3442 | 0.30135 | -1 | 4.1726 | 4.1423 | 0.00021658 | 4.5326e-07 | 0.00099076 | 0.60228 | 0.072676 | 6.864 | 999.8966 | 1490.8543
4000 | 293.65 | 0.0010001 | 89.7619 | 85.7614 | 0.30278 | -1 | 4.1726 | 4.1419 | 0.0002176 | 4.5311e-07 | 0.00098836 | 0.60245 | 0.07266 | 6.8454 | 999.8749 | 1491.1661
4000 | 293.75 | 0.0010001 | 90.1792 | 86.1786 | 0.3042 | -1 | 4.1725 | 4.1415 | 0.00021861 | 4.5297e-07 | 0.00098597 | 0.60261 | 0.072645 | 6.827 | 999.8531 | 1491.4771
4000 | 293.85 | 0.0010002 | 90.5964 | 86.5957 | 0.30562 | -1 | 4.1725 | 4.1412 | 0.00021963 | 4.5282e-07 | 0.0009836 | 0.60277 | 0.07263 | 6.8086 | 999.8312 | 1491.7872
4000 | 293.95 | 0.0010002 | 91.0137 | 87.0129 | 0.30704 | -1 | 4.1724 | 4.1408 | 0.00022064 | 4.5268e-07 | 0.00098123 | 0.60294 | 0.072615 | 6.7903 | 999.8092 | 1492.0966
4000 | 294.05 | 0.0010002 | 91.4309 | 87.43 | 0.30846 | -1 | 4.1724 | 4.1405 | 0.00022164 | 4.5254e-07 | 0.00097887 | 0.6031 | 0.0726 | 6.7721 | 999.7871 | 1492.4051
4000 | 294.15 | 0.0010002 | 91.8481 | 87.8472 | 0.30987 | -1 | 4.1723 | 4.1401 | 0.00022265 | 4.524e-07 | 0.00097652 | 0.60326 | 0.072584 | 6.754 | 999.7649 | 1492.7128
4000 | 294.25 | 0.0010003 | 92.2654 | 88.2643 | 0.31129 | -1 | 4.1723 | 4.1397 | 0.00022366 | 4.5225e-07 | 0.00097418 | 0.60342 | 0.072569 | 6.7359 | 999.7426 | 1493.0197
4000 | 294.35 | 0.0010003 | 92.6826 | 88.6815 | 0.31271 | -1 | 4.1723 | 4.1394 | 0.00022466 | 4.5211e-07 | 0.00097185 | 0.60358 | 0.072554 | 6.7179 | 999.7202 | 1493.3258
4000 | 294.45 | 0.0010003 | 93.0998 | 89.0986 | 0.31413 | -1 | 4.1722 | 4.139 | 0.00022566 | 4.5197e-07 | 0.00096953 | 0.60375 | 0.072539 | 6.7 | 999.6977 | 1493.6311
4000 | 294.55 | 0.0010003 | 93.517 | 89.5157 | 0.31554 | -1 | 4.1722 | 4.1387 | 0.00022666 | 4.5183e-07 | 0.00096721 | 0.60391 | 0.072524 | 6.6821 | 999.6751 | 1493.9355
4000 | 294.65 | 0.0010003 | 93.9342 | 89.9329 | 0.31696 | -1 | 4.1721 | 4.1383 | 0.00022765 | 4.517e-07 | 0.00096491 | 0.60407 | 0.072508 | 6.6644 | 999.6523 | 1494.2392
4000 | 294.75 | 0.0010004 | 94.3515 | 90.35 | 0.31838 | -1 | 4.1721 | 4.1379 | 0.00022865 | 4.5156e-07 | 0.00096261 | 0.60423 | 0.072493 | 6.6467 | 999.6295 | 1494.542
4000 | 294.85 | 0.0010004 | 94.7687 | 90.7671 | 0.31979 | -1 | 4.172 | 4.1376 | 0.00022964 | 4.5142e-07 | 0.00096033 | 0.60439 | 0.072478 | 6.629 | 999.6066 | 1494.844
4000 | 294.95 | 0.0010004 | 95.1859 | 91.1842 | 0.32121 | -1 | 4.172 | 4.1372 | 0.00023063 | 4.5128e-07 | 0.00095805 | 0.60455 | 0.072463 | 6.6115 | 999.5836 | 1495.1453
4000 | 295.05 | 0.0010004 | 95.6031 | 91.6013 | 0.32262 | -1 | 4.1719 | 4.1368 | 0.00023162 | 4.5115e-07 | 0.00095578 | 0.60471 | 0.072448 | 6.594 | 999.5605 | 1495.4457
4000 | 295.15 | 0.0010005 | 96.0203 | 92.0184 | 0.32403 | -1 | 4.1719 | 4.1365 | 0.00023261 | 4.5101e-07 | 0.00095352 | 0.60487 | 0.072432 | 6.5766 | 999.5373 | 1495.7453
4000 | 295.25 | 0.0010005 | 96.4374 | 92.4355 | 0.32545 | -1 | 4.1719 | 4.1361 | 0.0002336 | 4.5088e-07 | 0.00095127 | 0.60503 | 0.072417 | 6.5593 | 999.514 | 1496.0441
4000 | 295.35 | 0.0010005 | 96.8546 | 92.8526 | 0.32686 | -1 | 4.1718 | 4.1357 | 0.00023458 | 4.5075e-07 | 0.00094902 | 0.60519 | 0.072402 | 6.542 | 999.4906 | 1496.3421
4000 | 295.45 | 0.0010005 | 97.2718 | 93.2697 | 0.32827 | -1 | 4.1718 | 4.1354 | 0.00023556 | 4.5061e-07 | 0.00094679 | 0.60535 | 0.072386 | 6.5248 | 999.4671 | 1496.6393
4000 | 295.55 | 0.0010006 | 97.689 | 93.6868 | 0.32968 | -1 | 4.1717 | 4.135 | 0.00023654 | 4.5048e-07 | 0.00094456 | 0.60551 | 0.072371 | 6.5077 | 999.4435 | 1496.9357
4000 | 295.65 | 0.0010006 | 98.1062 | 94.1038 | 0.3311 | -1 | 4.1717 | 4.1346 | 0.00023752 | 4.5035e-07 | 0.00094234 | 0.60567 | 0.072356 | 6.4906 | 999.4199 | 1497.2313
4000 | 295.75 | 0.0010006 | 98.5233 | 94.5209 | 0.33251 | -1 | 4.1717 | 4.1343 | 0.00023849 | 4.5022e-07 | 0.00094013 | 0.60583 | 0.072341 | 6.4736 | 999.3961 | 1497.5261
4000 | 295.85 | 0.0010006 | 98.9405 | 94.938 | 0.33392 | -1 | 4.1716 | 4.1339 | 0.00023947 | 4.5009e-07 | 0.00093793 | 0.60599 | 0.072325 | 6.4567 | 999.3722 | 1497.8201
4000 | 295.95 | 0.0010007 | 99.3576 | 95.355 | 0.33533 | -1 | 4.1716 | 4.1335 | 0.00024044 | 4.4996e-07 | 0.00093574 | 0.60614 | 0.07231 | 6.4399 | 999.3482 | 1498.1133
4000 | 296.05 | 0.0010007 | 99.7748 | 95.7721 | 0.33674 | -1 | 4.1715 | 4.1332 | 0.00024141 | 4.4983e-07 | 0.00093355 | 0.6063 | 0.072295 | 6.4231 | 999.3241 | 1498.4058
4000 | 296.15 | 0.0010007 | 100.1919 | 96.1891 | 0.33814 | -1 | 4.1715 | 4.1328 | 0.00024238 | 4.497e-07 | 0.00093138 | 0.60646 | 0.072279 | 6.4064 | 999.3 | 1498.6974
4000 | 296.25 | 0.0010007 | 100.6091 | 96.6062 | 0.33955 | -1 | 4.1715 | 4.1324 | 0.00024335 | 4.4958e-07 | 0.00092921 | 0.60662 | 0.072264 | 6.3898 | 999.2757 | 1498.9882
4000 | 296.35 | 0.0010007 | 101.0262 | 97.0232 | 0.34096 | -1 | 4.1714 | 4.132 | 0.00024431 | 4.4945e-07 | 0.00092705 | 0.60678 | 0.072249 | 6.3732 | 999.2513 | 1499.2782
4000 | 296.45 | 0.0010008 | 101.4434 | 97.4403 | 0.34237 | -1 | 4.1714 | 4.1317 | 0.00024527 | 4.4932e-07 | 0.0009249 | 0.60693 | 0.072234 | 6.3567 | 999.2269 | 1499.5675
4000 | 296.55 | 0.0010008 | 101.8605 | 97.8573 | 0.34377 | -1 | 4.1713 | 4.1313 | 0.00024624 | 4.492e-07 | 0.00092275 | 0.60709 | 0.072218 | 6.3403 | 999.2023 | 1499.856
4000 | 296.65 | 0.0010008 | 102.2777 | 98.2744 | 0.34518 | -1 | 4.1713 | 4.1309 | 0.0002472 | 4.4907e-07 | 0.00092062 | 0.60725 | 0.072203 | 6.3239 | 999.1777 | 1500.1436
4000 | 296.75 | 0.0010008 | 102.6948 | 98.6914 | 0.34659 | -1 | 4.1713 | 4.1305 | 0.00024815 | 4.4895e-07 | 0.00091849 | 0.60741 | 0.072188 | 6.3076 | 999.1529 | 1500.4305
4000 | 296.85 | 0.0010009 | 103.1119 | 99.1084 | 0.34799 | -1 | 4.1712 | 4.1302 | 0.00024911 | 4.4883e-07 | 0.00091637 | 0.60756 | 0.072172 | 6.2913 | 999.1281 | 1500.7166
4000 | 296.95 | 0.0010009 | 103.529 | 99.5254 | 0.3494 | -1 | 4.1712 | 4.1298 | 0.00025006 | 4.4871e-07 | 0.00091425 | 0.60772 | 0.072157 | 6.2752 | 999.1031 | 1501.0019
4000 | 297.05 | 0.0010009 | 103.9461 | 99.9425 | 0.3508 | -1 | 4.1712 | 4.1294 | 0.00025102 | 4.4858e-07 | 0.00091215 | 0.60788 | 0.072141 | 6.2591 | 999.0781 | 1501.2864
4000 | 297.15 | 0.0010009 | 104.3633 | 100.3595 | 0.35221 | -1 | 4.1711 | 4.129 | 0.00025197 | 4.4846e-07 | 0.00091005 | 0.60803 | 0.072126 | 6.243 | 999.053 | 1501.5702
4000 | 297.25 | 0.001001 | 104.7804 | 100.7765 | 0.35361 | -1 | 4.1711 | 4.1286 | 0.00025292 | 4.4834e-07 | 0.00090796 | 0.60819 | 0.072111 | 6.227 | 999.0278 | 1501.8532
4000 | 297.35 | 0.001001 | 105.1975 | 101.1935 | 0.35501 | -1 | 4.1711 | 4.1283 | 0.00025386 | 4.4822e-07 | 0.00090588 | 0.60834 | 0.072095 | 6.2111 | 999.0024 | 1502.1353
4000 | 297.45 | 0.001001 | 105.6146 | 101.6105 | 0.35641 | -1 | 4.171 | 4.1279 | 0.00025481 | 4.481e-07 | 0.00090381 | 0.6085 | 0.07208 | 6.1953 | 998.977 | 1502.4167
4000 | 297.55 | 0.001001 | 106.0317 | 102.0275 | 0.35782 | -1 | 4.171 | 4.1275 | 0.00025575 | 4.4799e-07 | 0.00090174 | 0.60865 | 0.072065 | 6.1795 | 998.9515 | 1502.6974
4000 | 297.65 | 0.0010011 | 106.4488 | 102.4445 | 0.35922 | -1 | 4.171 | 4.1271 | 0.0002567 | 4.4787e-07 | 0.00089968 | 0.60881 | 0.072049 | 6.1637 | 998.9259 | 1502.9772
4000 | 297.75 | 0.0010011 | 106.8659 | 102.8615 | 0.36062 | -1 | 4.1709 | 4.1267 | 0.00025764 | 4.4775e-07 | 0.00089763 | 0.60896 | 0.072034 | 6.1481 | 998.9002 | 1503.2563
4000 | 297.85 | 0.0010011 | 107.283 | 103.2785 | 0.36202 | -1 | 4.1709 | 4.1264 | 0.00025858 | 4.4764e-07 | 0.00089559 | 0.60912 | 0.072018 | 6.1325 | 998.8745 | 1503.5346
4000 | 297.95 | 0.0010012 | 107.7001 | 103.6954 | 0.36342 | -1 | 4.1709 | 4.126 | 0.00025951 | 4.4752e-07 | 0.00089355 | 0.60927 | 0.072003 | 6.1169 | 998.8486 | 1503.8121
4000 | 298.05 | 0.0010012 | 108.1171 | 104.1124 | 0.36482 | -1 | 4.1708 | 4.1256 | 0.00026045 | 4.4741e-07 | 0.00089153 | 0.60943 | 0.071988 | 6.1015 | 998.8226 | 1504.0889
4000 | 298.15 | 0.0010012 | 108.5342 | 104.5294 | 0.36622 | -1 | 4.1708 | 4.1252 | 0.00026138 | 4.4729e-07 | 0.00088951 | 0.60958 | 0.071972 | 6.086 | 998.7966 | 1504.3648
4000 | 298.25 | 0.0010012 | 108.9513 | 104.9464 | 0.36762 | -1 | 4.1708 | 4.1248 | 0.00026232 | 4.4718e-07 | 0.00088749 | 0.60974 | 0.071957 | 6.0707 | 998.7704 | 1504.6401
4000 | 298.35 | 0.0010013 | 109.3684 | 105.3633 | 0.36902 | -1 | 4.1707 | 4.1244 | 0.00026325 | 4.4707e-07 | 0.00088549 | 0.60989 | 0.071941 | 6.0554 | 998.7442 | 1504.9145
4000 | 298.45 | 0.0010013 | 109.7854 | 105.7803 | 0.37041 | -1 | 4.1707 | 4.124 | 0.00026418 | 4.4695e-07 | 0.00088349 | 0.61004 | 0.071926 | 6.0401 | 998.7178 | 1505.1882
4000 | 298.55 | 0.0010013 | 110.2025 | 106.1973 | 0.37181 | -1 | 4.1707 | 4.1237 | 0.0002651 | 4.4684e-07 | 0.0008815 | 0.6102 | 0.07191 | 6.025 | 998.6914 | 1505.4611
4000 | 298.65 | 0.0010013 | 110.6196 | 106.6142 | 0.37321 | -1 | 4.1706 | 4.1233 | 0.00026603 | 4.4673e-07 | 0.00087951 | 0.61035 | 0.071895 | 6.0099 | 998.6649 | 1505.7332
4000 | 298.75 | 0.0010014 | 111.0366 | 107.0312 | 0.3746 | -1 | 4.1706 | 4.1229 | 0.00026695 | 4.4662e-07 | 0.00087753 | 0.6105 | 0.07188 | 5.9948 | 998.6383 | 1506.0046
4000 | 298.85 | 0.0010014 | 111.4537 | 107.4481 | 0.376 | -1 | 4.1706 | 4.1225 | 0.00026788 | 4.4651e-07 | 0.00087556 | 0.61066 | 0.071864 | 5.9798 | 998.6116 | 1506.2752
4000 | 298.95 | 0.0010014 | 111.8708 | 107.8651 | 0.37739 | -1 | 4.1706 | 4.1221 | 0.0002688 | 4.464e-07 | 0.0008736 | 0.61081 | 0.071849 | 5.9649 | 998.5848 | 1506.545
4000 | 299.05 | 0.0010014 | 112.2878 | 108.282 | 0.37879 | -1 | 4.1705 | 4.1217 | 0.00026972 | 4.4629e-07 | 0.00087165 | 0.61096 | 0.071833 | 5.95 | 998.5579 | 1506.8141
4000 | 299.15 | 0.0010015 | 112.7049 | 108.699 | 0.38018 | -1 | 4.1705 | 4.1213 | 0.00027064 | 4.4619e-07 | 0.0008697 | 0.61111 | 0.071818 | 5.9352 | 998.5309 | 1507.0824
4000 | 299.25 | 0.0010015 | 113.1219 | 109.1159 | 0.38158 | -1 | 4.1705 | 4.1209 | 0.00027155 | 4.4608e-07 | 0.00086775 | 0.61127 | 0.071802 | 5.9204 | 998.5038 | 1507.35
4000 | 299.35 | 0.0010015 | 113.539 | 109.5329 | 0.38297 | -1 | 4.1704 | 4.1205 | 0.00027247 | 4.4597e-07 | 0.00086582 | 0.61142 | 0.071787 | 5.9057 | 998.4767 | 1507.6168
4000 | 299.45 | 0.0010016 | 113.956 | 109.9498 | 0.38436 | -1 | 4.1704 | 4.1201 | 0.00027338 | 4.4587e-07 | 0.00086389 | 0.61157 | 0.071771 | 5.891 | 998.4494 | 1507.8828
4000 | 299.55 | 0.0010016 | 114.373 | 110.3667 | 0.38576 | -1 | 4.1704 | 4.1197 | 0.00027429 | 4.4576e-07 | 0.00086197 | 0.61172 | 0.071756 | 5.8764 | 998.4221 | 1508.1481
4000 | 299.65 | 0.0010016 | 114.7901 | 110.7836 | 0.38715 | -1 | 4.1704 | 4.1194 | 0.0002752 | 4.4566e-07 | 0.00086006 | 0.61187 | 0.07174 | 5.8619 | 998.3946 | 1508.4127
4000 | 299.75 | 0.0010016 | 115.2071 | 111.2006 | 0.38854 | -1 | 4.1703 | 4.119 | 0.00027611 | 4.4555e-07 | 0.00085815 | 0.61202 | 0.071725 | 5.8474 | 998.3671 | 1508.6764
4000 | 299.85 | 0.0010017 | 115.6241 | 111.6175 | 0.38993 | -1 | 4.1703 | 4.1186 | 0.00027702 | 4.4545e-07 | 0.00085625 | 0.61218 | 0.071709 | 5.833 | 998.3395 | 1508.9395
4000 | 299.95 | 0.0010017 | 116.0412 | 112.0344 | 0.39132 | -1 | 4.1703 | 4.1182 | 0.00027792 | 4.4535e-07 | 0.00085436 | 0.61233 | 0.071694 | 5.8186 | 998.3118 | 1509.2017
4000 | 300.05 | 0.0010017 | 116.4582 | 112.4513 | 0.39271 | -1 | 4.1702 | 4.1178 | 0.00027883 | 4.4525e-07 | 0.00085247 | 0.61248 | 0.071678 | 5.8043 | 998.284 | 1509.4633
4000 | 300.15 | 0.0010017 | 116.8752 | 112.8682 | 0.3941 | -1 | 4.1702 | 4.1174 | 0.00027973 | 4.4515e-07 | 0.00085059 | 0.61263 | 0.071663 | 5.7901 | 998.2561 | 1509.724
4000 | 300.25 | 0.0010018 | 117.2922 | 113.2851 | 0.39549 | -1 | 4.1702 | 4.117 | 0.00028063 | 4.4505e-07 | 0.00084872 | 0.61278 | 0.071647 | 5.7759 | 998.2282 | 1509.9841
4000 | 300.35 | 0.0010018 | 117.7093 | 113.702 | 0.39688 | -1 | 4.1702 | 4.1166 | 0.00028153 | 4.4495e-07 | 0.00084685 | 0.61293 | 0.071632 | 5.7617 | 998.2001 | 1510.2433
4000 | 300.45 | 0.0010018 | 118.1263 | 114.1189 | 0.39827 | -1 | 4.1701 | 4.1162 | 0.00028243 | 4.4485e-07 | 0.00084499 | 0.61308 | 0.071616 | 5.7476 | 998.172 | 1510.5019
4000 | 300.55 | 0.0010019 | 118.5433 | 114.5358 | 0.39965 | -1 | 4.1701 | 4.1158 | 0.00028332 | 4.4475e-07 | 0.00084314 | 0.61323 | 0.0716 | 5.7336 | 998.1437 | 1510.7596
4000 | 300.65 | 0.0010019 | 118.9603 | 114.9527 | 0.40104 | -1 | 4.1701 | 4.1154 | 0.00028422 | 4.4465e-07 | 0.00084129 | 0.61338 | 0.071585 | 5.7196 | 998.1154 | 1511.0167
4000 | 300.75 | 0.0010019 | 119.3773 | 115.3696 | 0.40243 | -1 | 4.1701 | 4.115 | 0.00028511 | 4.4455e-07 | 0.00083945 | 0.61353 | 0.071569 | 5.7057 | 998.087 | 1511.273
4000 | 300.85 | 0.0010019 | 119.7943 | 115.7865 | 0.40382 | -1 | 4.1701 | 4.1146 | 0.000286 | 4.4445e-07 | 0.00083762 | 0.61368 | 0.071554 | 5.6918 | 998.0585 | 1511.5285
4000 | 300.95 | 0.001002 | 120.2113 | 116.2034 | 0.4052 | -1 | 4.17 | 4.1142 | 0.00028689 | 4.4436e-07 | 0.00083579 | 0.61382 | 0.071538 | 5.6779 | 998.0299 | 1511.7833
4000 | 301.05 | 0.001002 | 120.6283 | 116.6203 | 0.40659 | -1 | 4.17 | 4.1138 | 0.00028778 | 4.4426e-07 | 0.00083397 | 0.61397 | 0.071523 | 5.6642 | 998.0012 | 1512.0374
4000 | 301.15 | 0.001002 | 121.0453 | 117.0372 | 0.40797 | -1 | 4.17 | 4.1134 | 0.00028867 | 4.4417e-07 | 0.00083215 | 0.61412 | 0.071507 | 5.6505 | 997.9725 | 1512.2907
4000 | 301.25 | 0.0010021 | 121.4623 | 117.4541 | 0.40936 | -1 | 4.17 | 4.113 | 0.00028956 | 4.4407e-07 | 0.00083034 | 0.61427 | 0.071491 | 5.6368 | 997.9436 | 1512.5433
4000 | 301.35 | 0.0010021 | 121.8793 | 117.871 | 0.41074 | -1 | 4.1699 | 4.1126 | 0.00029044 | 4.4398e-07 | 0.00082854 | 0.61442 | 0.071476 | 5.6232 | 997.9147 | 1512.7952
4000 | 301.45 | 0.0010021 | 122.2963 | 118.2878 | 0.41212 | -1 | 4.1699 | 4.1122 | 0.00029132 | 4.4389e-07 | 0.00082675 | 0.61457 | 0.07146 | 5.6096 | 997.8856 | 1513.0463
4000 | 301.55 | 0.0010021 | 122.7133 | 118.7047 | 0.41351 | -1 | 4.1699 | 4.1118 | 0.00029221 | 4.4379e-07 | 0.00082496 | 0.61471 | 0.071445 | 5.5961 | 997.8565 | 1513.2967
4000 | 301.65 | 0.0010022 | 123.1303 | 119.1216 | 0.41489 | -1 | 4.1699 | 4.1113 | 0.00029309 | 4.437e-07 | 0.00082318 | 0.61486 | 0.071429 | 5.5826 | 997.8273 | 1513.5463
4000 | 301.75 | 0.0010022 | 123.5473 | 119.5384 | 0.41627 | -1 | 4.1699 | 4.1109 | 0.00029397 | 4.4361e-07 | 0.0008214 | 0.61501 | 0.071413 | 5.5692 | 997.798 | 1513.7952
4000 | 301.85 | 0.0010022 | 123.9643 | 119.9553 | 0.41765 | -1 | 4.1698 | 4.1105 | 0.00029484 | 4.4352e-07 | 0.00081963 | 0.61516 | 0.071398 | 5.5558 | 997.7687 | 1514.0434
4000 | 301.95 | 0.0010023 | 124.3812 | 120.3722 | 0.41903 | -1 | 4.1698 | 4.1101 | 0.00029572 | 4.4343e-07 | 0.00081786 | 0.6153 | 0.071382 | 5.5425 | 997.7392 | 1514.2909
4000 | 302.05 | 0.0010023 | 124.7982 | 120.789 | 0.42041 | -1 | 4.1698 | 4.1097 | 0.00029659 | 4.4334e-07 | 0.00081611 | 0.61545 | 0.071367 | 5.5293 | 997.7097 | 1514.5376
4000 | 302.15 | 0.0010023 | 125.2152 | 121.2059 | 0.42179 | -1 | 4.1698 | 4.1093 | 0.00029747 | 4.4325e-07 | 0.00081435 | 0.6156 | 0.071351 | 5.5161 | 997.68 | 1514.7836
4000 | 302.25 | 0.0010024 | 125.6322 | 121.6227 | 0.42317 | -1 | 4.1698 | 4.1089 | 0.00029834 | 4.4316e-07 | 0.00081261 | 0.61574 | 0.071335 | 5.5029 | 997.6503 | 1515.0289
4000 | 302.35 | 0.0010024 | 126.0491 | 122.0396 | 0.42455 | -1 | 4.1697 | 4.1085 | 0.00029921 | 4.4308e-07 | 0.00081087 | 0.61589 | 0.07132 | 5.4898 | 997.6205 | 1515.2734
4000 | 302.45 | 0.0010024 | 126.4661 | 122.4565 | 0.42593 | -1 | 4.1697 | 4.1081 | 0.00030008 | 4.4299e-07 | 0.00080913 | 0.61604 | 0.071304 | 5.4767 | 997.5906 | 1515.5172
4000 | 302.55 | 0.0010024 | 126.8831 | 122.8733 | 0.42731 | -1 | 4.1697 | 4.1077 | 0.00030095 | 4.429e-07 | 0.0008074 | 0.61618 | 0.071288 | 5.4637 | 997.5606 | 1515.7603
4000 | 302.65 | 0.0010025 | 127.3001 | 123.2902 | 0.42869 | -1 | 4.1697 | 4.1073 | 0.00030181 | 4.4282e-07 | 0.00080568 | 0.61633 | 0.071273 | 5.4507 | 997.5306 | 1516.0027
4000 | 302.75 | 0.0010025 | 127.717 | 123.707 | 0.43007 | -1 | 4.1697 | 4.1069 | 0.00030268 | 4.4273e-07 | 0.00080397 | 0.61647 | 0.071257 | 5.4378 | 997.5004 | 1516.2443
4000 | 302.85 | 0.0010025 | 128.134 | 124.1238 | 0.43144 | -1 | 4.1696 | 4.1064 | 0.00030354 | 4.4265e-07 | 0.00080226 | 0.61662 | 0.071241 | 5.4249 | 997.4702 | 1516.4852
4000 | 302.95 | 0.0010026 | 128.551 | 124.5407 | 0.43282 | -1 | 4.1696 | 4.106 | 0.0003044 | 4.4256e-07 | 0.00080055 | 0.61676 | 0.071226 | 5.4121 | 997.4398 | 1516.7254
4000 | 303.05 | 0.0010026 | 128.9679 | 124.9575 | 0.4342 | -1 | 4.1696 | 4.1056 | 0.00030527 | 4.4248e-07 | 0.00079885 | 0.61691 | 0.07121 | 5.3993 | 997.4094 | 1516.9649
4000 | 303.15 | 0.0010026 | 129.3849 | 125.3744 | 0.43557 | -1 | 4.1696 | 4.1052 | 0.00030612 | 4.424e-07 | 0.00079716 | 0.61705 | 0.071194 | 5.3866 | 997.379 | 1517.2037
4000 | 303.25 | 0.0010027 | 129.8018 | 125.7912 | 0.43695 | -1 | 4.1696 | 4.1048 | 0.00030698 | 4.4231e-07 | 0.00079547 | 0.6172 | 0.071178 | 5.3739 | 997.3484 | 1517.4417
4000 | 303.35 | 0.0010027 | 130.2188 | 126.208 | 0.43832 | -1 | 4.1696 | 4.1044 | 0.00030784 | 4.4223e-07 | 0.00079379 | 0.61734 | 0.071163 | 5.3613 | 997.3177 | 1517.679
4000 | 303.45 | 0.0010027 | 130.6357 | 126.6249 | 0.4397 | -1 | 4.1695 | 4.104 | 0.0003087 | 4.4215e-07 | 0.00079212 | 0.61749 | 0.071147 | 5.3487 | 997.287 | 1517.9156
4000 | 303.55 | 0.0010028 | 131.0527 | 127.0417 | 0.44107 | -1 | 4.1695 | 4.1035 | 0.00030955 | 4.4207e-07 | 0.00079045 | 0.61763 | 0.071131 | 5.3362 | 997.2561 | 1518.1515
4000 | 303.65 | 0.0010028 | 131.4696 | 127.4585 | 0.44244 | -1 | 4.1695 | 4.1031 | 0.0003104 | 4.4199e-07 | 0.00078878 | 0.61777 | 0.071116 | 5.3237 | 997.2252 | 1518.3867
4000 | 303.75 | 0.0010028 | 131.8866 | 127.8753 | 0.44382 | -1 | 4.1695 | 4.1027 | 0.00031125 | 4.4191e-07 | 0.00078713 | 0.61792 | 0.0711 | 5.3112 | 997.1942 | 1518.6212
4000 | 303.85 | 0.0010028 | 132.3035 | 128.2922 | 0.44519 | -1 | 4.1695 | 4.1023 | 0.00031211 | 4.4183e-07 | 0.00078547 | 0.61806 | 0.071084 | 5.2988 | 997.1632 | 1518.855
4000 | 303.95 | 0.0010029 | 132.7205 | 128.709 | 0.44656 | -1 | 4.1695 | 4.1019 | 0.00031295 | 4.4175e-07 | 0.00078383 | 0.61821 | 0.071068 | 5.2865 | 997.132 | 1519.088
4000 | 304.05 | 0.0010029 | 133.1374 | 129.1258 | 0.44793 | -1 | 4.1694 | 4.1015 | 0.0003138 | 4.4167e-07 | 0.00078218 | 0.61835 | 0.071053 | 5.2742 | 997.1007 | 1519.3203
4000 | 304.15 | 0.0010029 | 133.5544 | 129.5426 | 0.4493 | -1 | 4.1694 | 4.101 | 0.00031465 | 4.416e-07 | 0.00078055 | 0.61849 | 0.071037 | 5.2619 | 997.0694 | 1519.552
4000 | 304.25 | 0.001003 | 133.9713 | 129.9594 | 0.45067 | -1 | 4.1694 | 4.1006 | 0.00031549 | 4.4152e-07 | 0.00077892 | 0.61863 | 0.071021 | 5.2497 | 997.038 | 1519.7829
4000 | 304.35 | 0.001003 | 134.3883 | 130.3762 | 0.45204 | -1 | 4.1694 | 4.1002 | 0.00031634 | 4.4144e-07 | 0.00077729 | 0.61878 | 0.071005 | 5.2375 | 997.0065 | 1520.0131
4000 | 304.45 | 0.001003 | 134.8052 | 130.7931 | 0.45341 | -1 | 4.1694 | 4.0998 | 0.00031718 | 4.4137e-07 | 0.00077567 | 0.61892 | 0.07099 | 5.2254 | 996.9749 | 1520.2426
4000 | 304.55 | 0.0010031 | 135.2221 | 131.2099 | 0.45478 | -1 | 4.1694 | 4.0994 | 0.00031802 | 4.4129e-07 | 0.00077406 | 0.61906 | 0.070974 | 5.2133 | 996.9433 | 1520.4714
4000 | 304.65 | 0.0010031 | 135.6391 | 131.6267 | 0.45615 | -1 | 4.1694 | 4.0989 | 0.00031886 | 4.4122e-07 | 0.00077245 | 0.6192 | 0.070958 | 5.2012 | 996.9115 | 1520.6995
4000 | 304.75 | 0.0010031 | 136.056 | 132.0435 | 0.45752 | -1 | 4.1693 | 4.0985 | 0.0003197 | 4.4115e-07 | 0.00077085 | 0.61935 | 0.070942 | 5.1892 | 996.8797 | 1520.9269
4000 | 304.85 | 0.0010032 | 136.4729 | 132.4603 | 0.45889 | -1 | 4.1693 | 4.0981 | 0.00032054 | 4.4107e-07 | 0.00076925 | 0.61949 | 0.070926 | 5.1773 | 996.8478 | 1521.1536
4000 | 304.95 | 0.0010032 | 136.8899 | 132.8771 | 0.46026 | -1 | 4.1693 | 4.0977 | 0.00032137 | 4.41e-07 | 0.00076766 | 0.61963 | 0.070911 | 5.1654 | 996.8158 | 1521.3796
4000 | 305.05 | 0.0010032 | 137.3068 | 133.2939 | 0.46162 | -1 | 4.1693 | 4.0972 | 0.00032221 | 4.4093e-07 | 0.00076607 | 0.61977 | 0.070895 | 5.1535 | 996.7837 | 1521.6049
4000 | 305.15 | 0.0010033 | 137.7237 | 133.7107 | 0.46299 | -1 | 4.1693 | 4.0968 | 0.00032304 | 4.4086e-07 | 0.00076449 | 0.61991 | 0.070879 | 5.1417 | 996.7515 | 1521.8295
4000 | 305.25 | 0.0010033 | 138.1407 | 134.1275 | 0.46436 | -1 | 4.1693 | 4.0964 | 0.00032388 | 4.4078e-07 | 0.00076291 | 0.62005 | 0.070863 | 5.1299 | 996.7193 | 1522.0535
4000 | 305.35 | 0.0010033 | 138.5576 | 134.5443 | 0.46572 | -1 | 4.1693 | 4.096 | 0.00032471 | 4.4071e-07 | 0.00076134 | 0.62019 | 0.070847 | 5.1181 | 996.687 | 1522.2767
4000 | 305.45 | 0.0010034 | 138.9745 | 134.9611 | 0.46709 | -1 | 4.1693 | 4.0956 | 0.00032554 | 4.4064e-07 | 0.00075978 | 0.62033 | 0.070832 | 5.1064 | 996.6546 | 1522.4992
4000 | 305.55 | 0.0010034 | 139.3914 | 135.3779 | 0.46845 | -1 | 4.1692 | 4.0951 | 0.00032637 | 4.4057e-07 | 0.00075821 | 0.62047 | 0.070816 | 5.0948 | 996.6221 | 1522.721
4000 | 305.65 | 0.0010034 | 139.8084 | 135.7947 | 0.46982 | -1 | 4.1692 | 4.0947 | 0.0003272 | 4.4051e-07 | 0.00075666 | 0.62061 | 0.0708 | 5.0832 | 996.5895 | 1522.9421
4000 | 305.75 | 0.0010035 | 140.2253 | 136.2115 | 0.47118 | -1 | 4.1692 | 4.0943 | 0.00032802 | 4.4044e-07 | 0.00075511 | 0.62075 | 0.070784 | 5.0716 | 996.5569 | 1523.1626
4000 | 305.85 | 0.0010035 | 140.6422 | 136.6283 | 0.47254 | -1 | 4.1692 | 4.0938 | 0.00032885 | 4.4037e-07 | 0.00075356 | 0.62089 | 0.070768 | 5.0601 | 996.5241 | 1523.3823
4000 | 305.95 | 0.0010035 | 141.0591 | 137.0451 | 0.47391 | -1 | 4.1692 | 4.0934 | 0.00032967 | 4.403e-07 | 0.00075202 | 0.62103 | 0.070752 | 5.0486 | 996.4913 | 1523.6014
4000 | 306.05 | 0.0010036 | 141.4761 | 137.4618 | 0.47527 | -1 | 4.1692 | 4.093 | 0.00033049 | 4.4024e-07 | 0.00075049 | 0.62117 | 0.070736 | 5.0371 | 996.4584 | 1523.8197
4000 | 306.15 | 0.0010036 | 141.893 | 137.8786 | 0.47663 | -1 | 4.1692 | 4.0926 | 0.00033132 | 4.4017e-07 | 0.00074896 | 0.62131 | 0.070721 | 5.0257 | 996.4255 | 1524.0374
4000 | 306.25 | 0.0010036 | 142.3099 | 138.2954 | 0.47799 | -1 | 4.1692 | 4.0921 | 0.00033214 | 4.401e-07 | 0.00074743 | 0.62145 | 0.070705 | 5.0144 | 996.3924 | 1524.2544
4000 | 306.35 | 0.0010037 | 142.7268 | 138.7122 | 0.47935 | -1 | 4.1692 | 4.0917 | 0.00033296 | 4.4004e-07 | 0.00074591 | 0.62159 | 0.070689 | 5.003 | 996.3593 | 1524.4707
4000 | 306.45 | 0.0010037 | 143.1437 | 139.129 | 0.48071 | -1 | 4.1692 | 4.0913 | 0.00033377 | 4.3997e-07 | 0.0007444 | 0.62173 | 0.070673 | 4.9917 | 996.3261 | 1524.6863
4000 | 306.55 | 0.0010037 | 143.5606 | 139.5458 | 0.48207 | -1 | 4.1691 | 4.0908 | 0.00033459 | 4.3991e-07 | 0.00074289 | 0.62187 | 0.070657 | 4.9805 | 996.2928 | 1524.9012
4000 | 306.65 | 0.0010038 | 143.9776 | 139.9625 | 0.48343 | -1 | 4.1691 | 4.0904 | 0.00033541 | 4.3985e-07 | 0.00074138 | 0.62201 | 0.070641 | 4.9693 | 996.2594 | 1525.1155
4000 | 306.75 | 0.0010038 | 144.3945 | 140.3793 | 0.48479 | -1 | 4.1691 | 4.09 | 0.00033622 | 4.3978e-07 | 0.00073988 | 0.62215 | 0.070625 | 4.9581 | 996.2259 | 1525.329
4000 | 306.85 | 0.0010038 | 144.8114 | 140.7961 | 0.48615 | -1 | 4.1691 | 4.0896 | 0.00033704 | 4.3972e-07 | 0.00073839 | 0.62228 | 0.070609 | 4.947 | 996.1924 | 1525.5419
4000 | 306.95 | 0.0010039 | 145.2283 | 141.2129 | 0.48751 | -1 | 4.1691 | 4.0891 | 0.00033785 | 4.3966e-07 | 0.0007369 | 0.62242 | 0.070593 | 4.9359 | 996.1588 | 1525.7541
4000 | 307.05 | 0.0010039 | 145.6452 | 141.6296 | 0.48887 | -1 | 4.1691 | 4.0887 | 0.00033866 | 4.396e-07 | 0.00073541 | 0.62256 | 0.070578 | 4.9249 | 996.1251 | 1525.9656
4000 | 307.15 | 0.0010039 | 146.0621 | 142.0464 | 0.49023 | -1 | 4.1691 | 4.0883 | 0.00033947 | 4.3954e-07 | 0.00073393 | 0.6227 | 0.070562 | 4.9138 | 996.0913 | 1526.1765
4000 | 307.25 | 0.001004 | 146.479 | 142.4632 | 0.49158 | -1 | 4.1691 | 4.0878 | 0.00034028 | 4.3948e-07 | 0.00073246 | 0.62283 | 0.070546 | 4.9029 | 996.0575 | 1526.3867
4000 | 307.35 | 0.001004 | 146.8959 | 142.88 | 0.49294 | -1 | 4.1691 | 4.0874 | 0.00034109 | 4.3942e-07 | 0.00073099 | 0.62297 | 0.07053 | 4.8919 | 996.0235 | 1526.5962
4000 | 307.45 | 0.001004 | 147.3128 | 143.2967 | 0.4943 | -1 | 4.1691 | 4.087 | 0.00034189 | 4.3936e-07 | 0.00072952 | 0.62311 | 0.070514 | 4.8811 | 995.9895 | 1526.805
4000 | 307.55 | 0.0010041 | 147.7298 | 143.7135 | 0.49565 | -1 | 4.1691 | 4.0865 | 0.0003427 | 4.393e-07 | 0.00072806 | 0.62325 | 0.070498 | 4.8702 | 995.9554 | 1527.0131
4000 | 307.65 | 0.0010041 | 148.1467 | 144.1303 | 0.49701 | -1 | 4.1691 | 4.0861 | 0.0003435 | 4.3924e-07 | 0.0007266 | 0.62338 | 0.070482 | 4.8594 | 995.9213 | 1527.2206
4000 | 307.75 | 0.0010041 | 148.5636 | 144.547 | 0.49836 | -1 | 4.1691 | 4.0856 | 0.00034431 | 4.3918e-07 | 0.00072515 | 0.62352 | 0.070466 | 4.8486 | 995.887 | 1527.4274
4000 | 307.85 | 0.0010042 | 148.9805 | 144.9638 | 0.49972 | -1 | 4.1691 | 4.0852 | 0.00034511 | 4.3913e-07 | 0.0007237 | 0.62366 | 0.07045 | 4.8379 | 995.8527 | 1527.6335
4000 | 307.95 | 0.0010042 | 149.3974 | 145.3806 | 0.50107 | -1 | 4.169 | 4.0848 | 0.00034591 | 4.3907e-07 | 0.00072226 | 0.62379 | 0.070434 | 4.8272 | 995.8183 | 1527.8389
4000 | 308.05 | 0.0010042 | 149.8143 | 145.7973 | 0.50242 | -1 | 4.169 | 4.0843 | 0.00034671 | 4.3901e-07 | 0.00072082 | 0.62393 | 0.070418 | 4.8165 | 995.7838 | 1528.0437
4000 | 308.15 | 0.0010043 | 150.2312 | 146.2141 | 0.50378 | -1 | 4.169 | 4.0839 | 0.00034751 | 4.3896e-07 | 0.00071939 | 0.62406 | 0.070402 | 4.8059 | 995.7492 | 1528.2478
4000 | 308.25 | 0.0010043 | 150.6481 | 146.6309 | 0.50513 | -1 | 4.169 | 4.0835 | 0.00034831 | 4.389e-07 | 0.00071796 | 0.6242 | 0.070386 | 4.7953 | 995.7146 | 1528.4513
4000 | 308.35 | 0.0010043 | 151.065 | 147.0476 | 0.50648 | -1 | 4.169 | 4.083 | 0.0003491 | 4.3885e-07 | 0.00071654 | 0.62433 | 0.07037 | 4.7847 | 995.6799 | 1528.6541
4000 | 308.45 | 0.0010044 | 151.4819 | 147.4644 | 0.50783 | -1 | 4.169 | 4.0826 | 0.0003499 | 4.3879e-07 | 0.00071512 | 0.62447 | 0.070354 | 4.7742 | 995.6451 | 1528.8562
4000 | 308.55 | 0.0010044 | 151.8988 | 147.8812 | 0.50919 | -1 | 4.169 | 4.0821 | 0.00035069 | 4.3874e-07 | 0.0007137 | 0.6246 | 0.070338 | 4.7637 | 995.6102 | 1529.0576
4000 | 308.65 | 0.0010044 | 152.3157 | 148.2979 | 0.51054 | -1 | 4.169 | 4.0817 | 0.00035149 | 4.3869e-07 | 0.00071229 | 0.62474 | 0.070322 | 4.7533 | 995.5752 | 1529.2584
4000 | 308.75 | 0.0010045 | 152.7326 | 148.7147 | 0.51189 | -1 | 4.169 | 4.0813 | 0.00035228 | 4.3864e-07 | 0.00071089 | 0.62487 | 0.070306 | 4.7429 | 995.5402 | 1529.4585
4000 | 308.85 | 0.0010045 | 153.1495 | 149.1314 | 0.51324 | -1 | 4.169 | 4.0808 | 0.00035307 | 4.3858e-07 | 0.00070949 | 0.62501 | 0.07029 | 4.7325 | 995.5051 | 1529.658
4000 | 308.95 | 0.0010046 | 153.5664 | 149.5482 | 0.51459 | -1 | 4.169 | 4.0804 | 0.00035386 | 4.3853e-07 | 0.00070809 | 0.62514 | 0.070274 | 4.7222 | 995.4699 | 1529.8568
4000 | 309.05 | 0.0010046 | 153.9833 | 149.965 | 0.51594 | -1 | 4.169 | 4.0799 | 0.00035465 | 4.3848e-07 | 0.0007067 | 0.62528 | 0.070258 | 4.7119 | 995.4346 | 1530.0549
4000 | 309.15 | 0.0010046 | 154.4002 | 150.3817 | 0.51728 | -1 | 4.169 | 4.0795 | 0.00035544 | 4.3843e-07 | 0.00070531 | 0.62541 | 0.070242 | 4.7016 | 995.3993 | 1530.2524
4000 | 309.25 | 0.0010047 | 154.8171 | 150.7985 | 0.51863 | -1 | 4.169 | 4.0791 | 0.00035623 | 4.3838e-07 | 0.00070393 | 0.62555 | 0.070226 | 4.6914 | 995.3639 | 1530.4492
4000 | 309.35 | 0.0010047 | 155.234 | 151.2152 | 0.51998 | -1 | 4.169 | 4.0786 | 0.00035701 | 4.3833e-07 | 0.00070255 | 0.62568 | 0.07021 | 4.6812 | 995.3284 | 1530.6453
4000 | 309.45 | 0.0010047 | 155.6509 | 151.632 | 0.52133 | -1 | 4.169 | 4.0782 | 0.0003578 | 4.3828e-07 | 0.00070117 | 0.62581 | 0.070194 | 4.671 | 995.2928 | 1530.8408
4000 | 309.55 | 0.0010048 | 156.0678 | 152.0487 | 0.52267 | -1 | 4.169 | 4.0777 | 0.00035858 | 4.3823e-07 | 0.0006998 | 0.62595 | 0.070178 | 4.6609 | 995.2572 | 1531.0357
4000 | 309.65 | 0.0010048 | 156.4847 | 152.4655 | 0.52402 | -1 | 4.169 | 4.0773 | 0.00035936 | 4.3819e-07 | 0.00069844 | 0.62608 | 0.070162 | 4.6508 | 995.2214 | 1531.2299
4000 | 309.75 | 0.0010048 | 156.9016 | 152.8822 | 0.52537 | -1 | 4.169 | 4.0768 | 0.00036015 | 4.3814e-07 | 0.00069707 | 0.62621 | 0.070146 | 4.6407 | 995.1856 | 1531.4234
4000 | 309.85 | 0.0010049 | 157.3185 | 153.299 | 0.52671 | -1 | 4.169 | 4.0764 | 0.00036093 | 4.3809e-07 | 0.00069572 | 0.62635 | 0.07013 | 4.6307 | 995.1498 | 1531.6163
4000 | 309.95 | 0.0010049 | 157.7354 | 153.7158 | 0.52806 | -1 | 4.169 | 4.076 | 0.00036171 | 4.3805e-07 | 0.00069436 | 0.62648 | 0.070114 | 4.6207 | 995.1138 | 1531.8085
4000 | 310.05 | 0.0010049 | 158.1523 | 154.1325 | 0.5294 | -1 | 4.169 | 4.0755 | 0.00036249 | 4.38e-07 | 0.00069302 | 0.62661 | 0.070098 | 4.6108 | 995.0778 | 1532.0001
4000 | 310.15 | 0.001005 | 158.5692 | 154.5493 | 0.53075 | -1 | 4.169 | 4.0751 | 0.00036326 | 4.3795e-07 | 0.00069167 | 0.62674 | 0.070081 | 4.6009 | 995.0417 | 1532.191
4000 | 310.25 | 0.001005 | 158.9861 | 154.966 | 0.53209 | -1 | 4.169 | 4.0746 | 0.00036404 | 4.3791e-07 | 0.00069033 | 0.62688 | 0.070065 | 4.591 | 995.0055 | 1532.3813
4000 | 310.35 | 0.0010051 | 159.403 | 155.3828 | 0.53344 | -1 | 4.169 | 4.0742 | 0.00036482 | 4.3786e-07 | 0.000689 | 0.62701 | 0.070049 | 4.5811 | 994.9692 | 1532.5709
4000 | 310.45 | 0.0010051 | 159.8199 | 155.7995 | 0.53478 | -1 | 4.169 | 4.0737 | 0.00036559 | 4.3782e-07 | 0.00068766 | 0.62714 | 0.070033 | 4.5713 | 994.9329 | 1532.7599
4000 | 310.55 | 0.0010051 | 160.2368 | 156.2163 | 0.53612 | -1 | 4.169 | 4.0733 | 0.00036636 | 4.3778e-07 | 0.00068634 | 0.62727 | 0.070017 | 4.5615 | 994.8965 | 1532.9483
4000 | 310.65 | 0.0010052 | 160.6537 | 156.633 | 0.53746 | -1 | 4.169 | 4.0728 | 0.00036714 | 4.3773e-07 | 0.00068501 | 0.6274 | 0.070001 | 4.5518 | 994.86 | 1533.136
4000 | 310.75 | 0.0010052 | 161.0706 | 157.0498 | 0.5388 | -1 | 4.169 | 4.0724 | 0.00036791 | 4.3769e-07 | 0.00068369 | 0.62753 | 0.069985 | 4.5421 | 994.8234 | 1533.323
4000 | 310.85 | 0.0010052 | 161.4875 | 157.4665 | 0.54015 | -1 | 4.169 | 4.0719 | 0.00036868 | 4.3765e-07 | 0.00068238 | 0.62766 | 0.069969 | 4.5324 | 994.7868 | 1533.5094
4000 | 310.95 | 0.0010053 | 161.9044 | 157.8833 | 0.54149 | -1 | 4.169 | 4.0715 | 0.00036945 | 4.3761e-07 | 0.00068107 | 0.6278 | 0.069953 | 4.5227 | 994.7501 | 1533.6952
4000 | 311.05 | 0.0010053 | 162.3213 | 158.3 | 0.54283 | -1 | 4.169 | 4.071 | 0.00037022 | 4.3757e-07 | 0.00067976 | 0.62793 | 0.069936 | 4.5131 | 994.7133 | 1533.8803
4000 | 311.15 | 0.0010054 | 162.7382 | 158.7168 | 0.54417 | -1 | 4.169 | 4.0706 | 0.00037099 | 4.3753e-07 | 0.00067846 | 0.62806 | 0.06992 | 4.5035 | 994.6764 | 1534.0648
4000 | 311.25 | 0.0010054 | 163.1551 | 159.1335 | 0.54551 | -1 | 4.169 | 4.0701 | 0.00037175 | 4.3749e-07 | 0.00067716 | 0.62819 | 0.069904 | 4.494 | 994.6395 | 1534.2486
4000 | 311.35 | 0.0010054 | 163.572 | 159.5503 | 0.54685 | -1 | 4.169 | 4.0697 | 0.00037252 | 4.3745e-07 | 0.00067586 | 0.62832 | 0.069888 | 4.4845 | 994.6025 | 1534.4318
4000 | 311.45 | 0.0010055 | 163.9889 | 159.967 | 0.54819 | -1 | 4.169 | 4.0692 | 0.00037328 | 4.3741e-07 | 0.00067457 | 0.62845 | 0.069872 | 4.475 | 994.5654 | 1534.6144
4000 | 311.55 | 0.0010055 | 164.4058 | 160.3838 | 0.54952 | -1 | 4.169 | 4.0688 | 0.00037405 | 4.3737e-07 | 0.00067329 | 0.62858 | 0.069856 | 4.4655 | 994.5282 | 1534.7963
4000 | 311.65 | 0.0010055 | 164.8227 | 160.8005 | 0.55086 | -1 | 4.169 | 4.0683 | 0.00037481 | 4.3733e-07 | 0.000672 | 0.62871 | 0.069839 | 4.4561 | 994.491 | 1534.9776
4000 | 311.75 | 0.0010056 | 165.2396 | 161.2173 | 0.5522 | -1 | 4.169 | 4.0679 | 0.00037557 | 4.3729e-07 | 0.00067072 | 0.62884 | 0.069823 | 4.4467 | 994.4537 | 1535.1582
4000 | 311.85 | 0.0010056 | 165.6565 | 161.634 | 0.55354 | -1 | 4.169 | 4.0674 | 0.00037633 | 4.3726e-07 | 0.00066945 | 0.62897 | 0.069807 | 4.4373 | 994.4163 | 1535.3382
4000 | 311.95 | 0.0010057 | 166.0734 | 162.0508 | 0.55487 | -1 | 4.169 | 4.067 | 0.00037709 | 4.3722e-07 | 0.00066818 | 0.6291 | 0.069791 | 4.428 | 994.3788 | 1535.5176
4000 | 312.05 | 0.0010057 | 166.4903 | 162.4675 | 0.55621 | -1 | 4.169 | 4.0665 | 0.00037785 | 4.3718e-07 | 0.00066691 | 0.62922 | 0.069775 | 4.4187 | 994.3413 | 1535.6964
4000 | 312.15 | 0.0010057 | 166.9072 | 162.8842 | 0.55755 | -1 | 4.169 | 4.0661 | 0.00037861 | 4.3715e-07 | 0.00066565 | 0.62935 | 0.069759 | 4.4094 | 994.3037 | 1535.8745
4000 | 312.25 | 0.0010058 | 167.3241 | 163.301 | 0.55888 | -1 | 4.169 | 4.0656 | 0.00037937 | 4.3711e-07 | 0.00066439 | 0.62948 | 0.069742 | 4.4002 | 994.266 | 1536.052
4000 | 312.35 | 0.0010058 | 167.741 | 163.7177 | 0.56022 | -1 | 4.169 | 4.0652 | 0.00038012 | 4.3708e-07 | 0.00066313 | 0.62961 | 0.069726 | 4.391 | 994.2282 | 1536.2288
4000 | 312.45 | 0.0010058 | 168.1579 | 164.1345 | 0.56155 | -1 | 4.169 | 4.0647 | 0.00038088 | 4.3704e-07 | 0.00066188 | 0.62974 | 0.06971 | 4.3818 | 994.1904 | 1536.405
4000 | 312.55 | 0.0010059 | 168.5748 | 164.5512 | 0.56288 | -1 | 4.169 | 4.0642 | 0.00038163 | 4.3701e-07 | 0.00066063 | 0.62987 | 0.069694 | 4.3727 | 994.1525 | 1536.5806
4000 | 312.65 | 0.0010059 | 168.9917 | 164.968 | 0.56422 | -1 | 4.169 | 4.0638 | 0.00038239 | 4.3698e-07 | 0.00065939 | 0.63 | 0.069678 | 4.3636 | 994.1145 | 1536.7556
4000 | 312.75 | 0.001006 | 169.4086 | 165.3847 | 0.56555 | -1 | 4.169 | 4.0633 | 0.00038314 | 4.3694e-07 | 0.00065815 | 0.63012 | 0.069661 | 4.3545 | 994.0765 | 1536.93
4000 | 312.85 | 0.001006 | 169.8255 | 165.8015 | 0.56688 | -1 | 4.169 | 4.0629 | 0.00038389 | 4.3691e-07 | 0.00065691 | 0.63025 | 0.069645 | 4.3454 | 994.0383 | 1537.1037
4000 | 312.95 | 0.001006 | 170.2424 | 166.2182 | 0.56822 | -1 | 4.169 | 4.0624 | 0.00038464 | 4.3688e-07 | 0.00065568 | 0.63038 | 0.069629 | 4.3364 | 994.0002 | 1537.2768
4000 | 313.05 | 0.0010061 | 170.6593 | 166.635 | 0.56955 | -1 | 4.1691 | 4.062 | 0.00038539 | 4.3685e-07 | 0.00065445 | 0.63051 | 0.069613 | 4.3274 | 993.9619 | 1537.4492
4000 | 313.15 | 0.0010061 | 171.0762 | 167.0517 | 0.57088 | -1 | 4.1691 | 4.0615 | 0.00038614 | 4.3682e-07 | 0.00065323 | 0.63063 | 0.069596 | 4.3184 | 993.9235 | 1537.6211
4000 | 313.25 | 0.0010062 | 171.4931 | 167.4685 | 0.57221 | -1 | 4.1691 | 4.0611 | 0.00038689 | 4.3679e-07 | 0.00065201 | 0.63076 | 0.06958 | 4.3095 | 993.8851 | 1537.7923
4000 | 313.35 | 0.0010062 | 171.91 | 167.8852 | 0.57354 | -1 | 4.1691 | 4.0606 | 0.00038764 | 4.3676e-07 | 0.00065079 | 0.63089 | 0.069564 | 4.3006 | 993.8466 | 1537.9629
4000 | 313.45 | 0.0010062 | 172.3269 | 168.302 | 0.57487 | -1 | 4.1691 | 4.0601 | 0.00038838 | 4.3673e-07 | 0.00064958 | 0.63101 | 0.069548 | 4.2917 | 993.8081 | 1538.1329
4000 | 313.55 | 0.0010063 | 172.7438 | 168.7187 | 0.5762 | -1 | 4.1691 | 4.0597 | 0.00038913 | 4.367e-07 | 0.00064837 | 0.63114 | 0.069531 | 4.2829 | 993.7694 | 1538.3022
4000 | 313.65 | 0.0010063 | 173.1607 | 169.1355 | 0.57753 | -1 | 4.1691 | 4.0592 | 0.00038987 | 4.3667e-07 | 0.00064716 | 0.63127 | 0.069515 | 4.274 | 993.7307 | 1538.471
4000 | 313.75 | 0.0010063 | 173.5776 | 169.5522 | 0.57886 | -1 | 4.1691 | 4.0588 | 0.00039062 | 4.3664e-07 | 0.00064596 | 0.63139 | 0.069499 | 4.2653 | 993.692 | 1538.6391
4000 | 313.85 | 0.0010064 | 173.9946 | 169.969 | 0.58019 | -1 | 4.1691 | 4.0583 | 0.00039136 | 4.3661e-07 | 0.00064476 | 0.63152 | 0.069482 | 4.2565 | 993.6531 | 1538.8066
4000 | 313.95 | 0.0010064 | 174.4115 | 170.3858 | 0.58152 | -1 | 4.1691 | 4.0578 | 0.0003921 | 4.3658e-07 | 0.00064356 | 0.63164 | 0.069466 | 4.2478 | 993.6142 | 1538.9735
4000 | 314.05 | 0.0010065 | 174.8284 | 170.8025 | 0.58284 | -1 | 4.1691 | 4.0574 | 0.00039284 | 4.3656e-07 | 0.00064237 | 0.63177 | 0.06945 | 4.2391 | 993.5752 | 1539.1398
4000 | 314.15 | 0.0010065 | 175.2453 | 171.2193 | 0.58417 | -1 | 4.1691 | 4.0569 | 0.00039358 | 4.3653e-07 | 0.00064118 | 0.6319 | 0.069434 | 4.2304 | 993.5361 | 1539.3054
4000 | 314.25 | 0.0010065 | 175.6622 | 171.636 | 0.5855 | -1 | 4.1691 | 4.0565 | 0.00039432 | 4.365e-07 | 0.00064 | 0.63202 | 0.069417 | 4.2217 | 993.497 | 1539.4705
4000 | 314.35 | 0.0010066 | 176.0791 | 172.0528 | 0.58683 | -1 | 4.1691 | 4.056 | 0.00039506 | 4.3648e-07 | 0.00063882 | 0.63215 | 0.069401 | 4.2131 | 993.4578 | 1539.6349
4000 | 314.45 | 0.0010066 | 176.496 | 172.4695 | 0.58815 | -1 | 4.1691 | 4.0555 | 0.0003958 | 4.3645e-07 | 0.00063764 | 0.63227 | 0.069385 | 4.2045 | 993.4185 | 1539.7987
4000 | 314.55 | 0.0010067 | 176.9129 | 172.8863 | 0.58948 | -1 | 4.1692 | 4.0551 | 0.00039653 | 4.3643e-07 | 0.00063646 | 0.6324 | 0.069368 | 4.196 | 993.3791 | 1539.9619
4000 | 314.65 | 0.0010067 | 177.3299 | 173.303 | 0.5908 | -1 | 4.1692 | 4.0546 | 0.00039727 | 4.3641e-07 | 0.00063529 | 0.63252 | 0.069352 | 4.1874 | 993.3397 | 1540.1245
4000 | 314.75 | 0.0010067 | 177.7468 | 173.7198 | 0.59213 | -1 | 4.1692 | 4.0541 | 0.000398 | 4.3638e-07 | 0.00063413 | 0.63265 | 0.069336 | 4.1789 | 993.3002 | 1540.2865
4000 | 314.85 | 0.0010068 | 178.1637 | 174.1366 | 0.59345 | -1 | 4.1692 | 4.0537 | 0.00039874 | 4.3636e-07 | 0.00063296 | 0.63277 | 0.069319 | 4.1705 | 993.2606 | 1540.4479
4000 | 314.95 | 0.0010068 | 178.5806 | 174.5533 | 0.59478 | -1 | 4.1692 | 4.0532 | 0.00039947 | 4.3634e-07 | 0.0006318 | 0.63289 | 0.069303 | 4.162 | 993.221 | 1540.6087
4000 | 315.05 | 0.0010069 | 178.9975 | 174.9701 | 0.5961 | -1 | 4.1692 | 4.0528 | 0.0004002 | 4.3631e-07 | 0.00063065 | 0.63302 | 0.069287 | 4.1536 | 993.1813 | 1540.7688
4000 | 315.15 | 0.0010069 | 179.4144 | 175.3868 | 0.59742 | -1 | 4.1692 | 4.0523 | 0.00040093 | 4.3629e-07 | 0.00062949 | 0.63314 | 0.06927 | 4.1452 | 993.1415 | 1540.9284
4000 | 315.25 | 0.0010069 | 179.8314 | 175.8036 | 0.59874 | -1 | 4.1692 | 4.0518 | 0.00040166 | 4.3627e-07 | 0.00062834 | 0.63327 | 0.069254 | 4.1368 | 993.1016 | 1541.0873
4000 | 315.35 | 0.001007 | 180.2483 | 176.2203 | 0.60007 | -1 | 4.1692 | 4.0514 | 0.00040239 | 4.3625e-07 | 0.0006272 | 0.63339 | 0.069237 | 4.1285 | 993.0617 | 1541.2457
4000 | 315.45 | 0.001007 | 180.6652 | 176.6371 | 0.60139 | -1 | 4.1692 | 4.0509 | 0.00040312 | 4.3623e-07 | 0.00062605 | 0.63351 | 0.069221 | 4.1202 | 993.0217 | 1541.4034
4000 | 315.55 | 0.0010071 | 181.0821 | 177.0539 | 0.60271 | -1 | 4.1693 | 4.0504 | 0.00040385 | 4.3621e-07 | 0.00062492 | 0.63364 | 0.069205 | 4.1119 | 992.9817 | 1541.5606
4000 | 315.65 | 0.0010071 | 181.4991 | 177.4706 | 0.60403 | -1 | 4.1693 | 4.05 | 0.00040458 | 4.3619e-07 | 0.00062378 | 0.63376 | 0.069188 | 4.1036 | 992.9415 | 1541.7171
4000 | 315.75 | 0.0010071 | 181.916 | 177.8874 | 0.60535 | -1 | 4.1693 | 4.0495 | 0.0004053 | 4.3617e-07 | 0.00062265 | 0.63388 | 0.069172 | 4.0954 | 992.9013 | 1541.8731
4000 | 315.85 | 0.0010072 | 182.3329 | 178.3042 | 0.60667 | -1 | 4.1693 | 4.049 | 0.00040603 | 4.3615e-07 | 0.00062152 | 0.634 | 0.069155 | 4.0872 | 992.861 | 1542.0284
4000 | 315.95 | 0.0010072 | 182.7499 | 178.7209 | 0.60799 | -1 | 4.1693 | 4.0486 | 0.00040675 | 4.3613e-07 | 0.00062039 | 0.63413 | 0.069139 | 4.079 | 992.8207 | 1542.1831
4000 | 316.05 | 0.0010073 | 183.1668 | 179.1377 | 0.60931 | -1 | 4.1693 | 4.0481 | 0.00040748 | 4.3611e-07 | 0.00061927 | 0.63425 | 0.069123 | 4.0708 | 992.7803 | 1542.3373
4000 | 316.15 | 0.0010073 | 183.5837 | 179.5545 | 0.61063 | -1 | 4.1693 | 4.0476 | 0.0004082 | 4.361e-07 | 0.00061815 | 0.63437 | 0.069106 | 4.0627 | 992.7398 | 1542.4908
4000 | 316.25 | 0.0010074 | 184.0006 | 179.9712 | 0.61195 | -1 | 4.1693 | 4.0472 | 0.00040892 | 4.3608e-07 | 0.00061703 | 0.63449 | 0.06909 | 4.0546 | 992.6992 | 1542.6438
4000 | 316.35 | 0.0010074 | 184.4176 | 180.388 | 0.61327 | -1 | 4.1693 | 4.0467 | 0.00040964 | 4.3606e-07 | 0.00061592 | 0.63461 | 0.069073 | 4.0465 | 992.6586 | 1542.7961
4000 | 316.45 | 0.0010074 | 184.8345 | 180.8048 | 0.61458 | -1 | 4.1694 | 4.0462 | 0.00041036 | 4.3605e-07 | 0.00061481 | 0.63474 | 0.069057 | 4.0385 | 992.6179 | 1542.9479
4000 | 316.55 | 0.0010075 | 185.2515 | 181.2215 | 0.6159 | -1 | 4.1694 | 4.0458 | 0.00041108 | 4.3603e-07 | 0.0006137 | 0.63486 | 0.069041 | 4.0304 | 992.5771 | 1543.099
4000 | 316.65 | 0.0010075 | 185.6684 | 181.6383 | 0.61722 | -1 | 4.1694 | 4.0453 | 0.0004118 | 4.3602e-07 | 0.0006126 | 0.63498 | 0.069024 | 4.0224 | 992.5363 | 1543.2496
4000 | 316.75 | 0.0010076 | 186.0853 | 182.0551 | 0.61854 | -1 | 4.1694 | 4.0448 | 0.00041252 | 4.36e-07 | 0.0006115 | 0.6351 | 0.069008 | 4.0145 | 992.4954 | 1543.3996
4000 | 316.85 | 0.0010076 | 186.5023 | 182.4719 | 0.61985 | -1 | 4.1694 | 4.0444 | 0.00041324 | 4.3599e-07 | 0.00061041 | 0.63522 | 0.068991 | 4.0065 | 992.4544 | 1543.549
4000 | 316.95 | 0.0010076 | 186.9192 | 182.8886 | 0.62117 | -1 | 4.1694 | 4.0439 | 0.00041395 | 4.3597e-07 | 0.00060931 | 0.63534 | 0.068975 | 3.9986 | 992.4134 | 1543.6978
4000 | 317.05 | 0.0010077 | 187.3362 | 183.3054 | 0.62248 | -1 | 4.1694 | 4.0434 | 0.00041467 | 4.3596e-07 | 0.00060822 | 0.63546 | 0.068958 | 3.9907 | 992.3722 | 1543.846
4000 | 317.15 | 0.0010077 | 187.7531 | 183.7222 | 0.6238 | -1 | 4.1694 | 4.043 | 0.00041538 | 4.3595e-07 | 0.00060714 | 0.63558 | 0.068942 | 3.9828 | 992.3311 | 1543.9936
4000 | 317.25 | 0.0010078 | 188.17 | 184.139 | 0.62511 | -1 | 4.1695 | 4.0425 | 0.0004161 | 4.3593e-07 | 0.00060605 | 0.6357 | 0.068925 | 3.975 | 992.2898 | 1544.1406
4000 | 317.35 | 0.0010078 | 188.587 | 184.5557 | 0.62643 | -1 | 4.1695 | 4.042 | 0.00041681 | 4.3592e-07 | 0.00060497 | 0.63582 | 0.068909 | 3.9672 | 992.2485 | 1544.287
4000 | 317.45 | 0.0010079 | 189.0039 | 184.9725 | 0.62774 | -1 | 4.1695 | 4.0415 | 0.00041752 | 4.3591e-07 | 0.00060389 | 0.63594 | 0.068892 | 3.9594 | 992.2071 | 1544.4329
4000 | 317.55 | 0.0010079 | 189.4209 | 185.3893 | 0.62905 | -1 | 4.1695 | 4.0411 | 0.00041824 | 4.359e-07 | 0.00060282 | 0.63606 | 0.068876 | 3.9516 | 992.1656 | 1544.5781
4000 | 317.65 | 0.0010079 | 189.8378 | 185.8061 | 0.63037 | -1 | 4.1695 | 4.0406 | 0.00041895 | 4.3589e-07 | 0.00060175 | 0.63618 | 0.068859 | 3.9438 | 992.1241 | 1544.7228
4000 | 317.75 | 0.001008 | 190.2548 | 186.2229 | 0.63168 | -1 | 4.1695 | 4.0401 | 0.00041966 | 4.3588e-07 | 0.00060068 | 0.6363 | 0.068843 | 3.9361 | 992.0825 | 1544.8669
4000 | 317.85 | 0.001008 | 190.6717 | 186.6397 | 0.63299 | -1 | 4.1695 | 4.0397 | 0.00042037 | 4.3587e-07 | 0.00059961 | 0.63642 | 0.068826 | 3.9284 | 992.0408 | 1545.0104
4000 | 317.95 | 0.0010081 | 191.0887 | 187.0564 | 0.6343 | -1 | 4.1696 | 4.0392 | 0.00042107 | 4.3586e-07 | 0.00059855 | 0.63654 | 0.06881 | 3.9207 | 991.9991 | 1545.1533
4000 | 318.05 | 0.0010081 | 191.5057 | 187.4732 | 0.63561 | -1 | 4.1696 | 4.0387 | 0.00042178 | 4.3585e-07 | 0.00059749 | 0.63666 | 0.068793 | 3.9131 | 991.9573 | 1545.2957
4000 | 318.15 | 0.0010082 | 191.9226 | 187.89 | 0.63692 | -1 | 4.1696 | 4.0382 | 0.00042249 | 4.3584e-07 | 0.00059644 | 0.63678 | 0.068777 | 3.9054 | 991.9154 | 1545.4374
4000 | 318.25 | 0.0010082 | 192.3396 | 188.3068 | 0.63823 | -1 | 4.1696 | 4.0378 | 0.0004232 | 4.3583e-07 | 0.00059539 | 0.6369 | 0.06876 | 3.8978 | 991.8735 | 1545.5786
4000 | 318.35 | 0.0010082 | 192.7565 | 188.7236 | 0.63954 | -1 | 4.1696 | 4.0373 | 0.0004239 | 4.3582e-07 | 0.00059434 | 0.63702 | 0.068744 | 3.8903 | 991.8315 | 1545.7192
4000 | 318.45 | 0.0010083 | 193.1735 | 189.1404 | 0.64085 | -1 | 4.1696 | 4.0368 | 0.00042461 | 4.3581e-07 | 0.00059329 | 0.63714 | 0.068727 | 3.8827 | 991.7894 | 1545.8592
4000 | 318.55 | 0.0010083 | 193.5905 | 189.5572 | 0.64216 | -1 | 4.1697 | 4.0363 | 0.00042531 | 4.3581e-07 | 0.00059225 | 0.63725 | 0.068711 | 3.8752 | 991.7472 | 1545.9987
4000 | 318.65 | 0.0010084 | 194.0074 | 189.974 | 0.64347 | -1 | 4.1697 | 4.0359 | 0.00042601 | 4.358e-07 | 0.00059121 | 0.63737 | 0.068694 | 3.8677 | 991.705 | 1546.1376
4000 | 318.75 | 0.0010084 | 194.4244 | 190.3908 | 0.64478 | -1 | 4.1697 | 4.0354 | 0.00042672 | 4.3579e-07 | 0.00059017 | 0.63749 | 0.068678 | 3.8602 | 991.6627 | 1546.2758
4000 | 318.85 | 0.0010085 | 194.8414 | 190.8076 | 0.64609 | -1 | 4.1697 | 4.0349 | 0.00042742 | 4.3579e-07 | 0.00058913 | 0.63761 | 0.068661 | 3.8527 | 991.6204 | 1546.4136
4000 | 318.95 | 0.0010085 | 195.2583 | 191.2244 | 0.6474 | -1 | 4.1697 | 4.0344 | 0.00042812 | 4.3578e-07 | 0.0005881 | 0.63773 | 0.068644 | 3.8453 | 991.578 | 1546.5507
4000 | 319.05 | 0.0010085 | 195.6753 | 191.6412 | 0.6487 | -1 | 4.1697 | 4.034 | 0.00042882 | 4.3578e-07 | 0.00058707 | 0.63784 | 0.068628 | 3.8379 | 991.5355 | 1546.6873
4000 | 319.15 | 0.0010086 | 196.0923 | 192.058 | 0.65001 | -1 | 4.1698 | 4.0335 | 0.00042952 | 4.3577e-07 | 0.00058605 | 0.63796 | 0.068611 | 3.8305 | 991.4929 | 1546.8233
4000 | 319.25 | 0.0010086 | 196.5093 | 192.4748 | 0.65132 | -1 | 4.1698 | 4.033 | 0.00043022 | 4.3577e-07 | 0.00058502 | 0.63808 | 0.068595 | 3.8231 | 991.4503 | 1546.9587
4000 | 319.35 | 0.0010087 | 196.9262 | 192.8916 | 0.65262 | -1 | 4.1698 | 4.0325 | 0.00043092 | 4.3576e-07 | 0.000584 | 0.63819 | 0.068578 | 3.8157 | 991.4076 | 1547.0935
4000 | 319.45 | 0.0010087 | 197.3432 | 193.3084 | 0.65393 | -1 | 4.1698 | 4.0321 | 0.00043161 | 4.3576e-07 | 0.00058299 | 0.63831 | 0.068562 | 3.8084 | 991.3649 | 1547.2278
4000 | 319.55 | 0.0010088 | 197.7602 | 193.7252 | 0.65523 | -1 | 4.1698 | 4.0316 | 0.00043231 | 4.3576e-07 | 0.00058197 | 0.63843 | 0.068545 | 3.8011 | 991.3221 | 1547.3615
4000 | 319.65 | 0.0010088 | 198.1772 | 194.142 | 0.65654 | -1 | 4.1699 | 4.0311 | 0.00043301 | 4.3575e-07 | 0.00058096 | 0.63854 | 0.068528 | 3.7938 | 991.2792 | 1547.4946
4000 | 319.75 | 0.0010088 | 198.5942 | 194.5588 | 0.65784 | -1 | 4.1699 | 4.0306 | 0.0004337 | 4.3575e-07 | 0.00057995 | 0.63866 | 0.068512 | 3.7866 | 991.2362 | 1547.6272
4000 | 319.85 | 0.0010089 | 199.0112 | 194.9756 | 0.65914 | -1 | 4.1699 | 4.0302 | 0.0004344 | 4.3575e-07 | 0.00057895 | 0.63878 | 0.068495 | 3.7793 | 991.1932 | 1547.7592
4000 | 319.95 | 0.0010089 | 199.4282 | 195.3924 | 0.66045 | -1 | 4.1699 | 4.0297 | 0.00043509 | 4.3575e-07 | 0.00057795 | 0.63889 | 0.068479 | 3.7721 | 991.1501 | 1547.8906
4000 | 320.05 | 0.001009 | 199.8452 | 195.8093 | 0.66175 | -1 | 4.1699 | 4.0292 | 0.00043578 | 4.3575e-07 | 0.00057695 | 0.63901 | 0.068462 | 3.7649 | 991.1069 | 1548.0215
4000 | 320.15 | 0.001009 | 200.2621 | 196.2261 | 0.66305 | -1 | 4.17 | 4.0287 | 0.00043648 | 4.3575e-07 | 0.00057595 | 0.63912 | 0.068445 | 3.7578 | 991.0637 | 1548.1518
4000 | 320.25 | 0.0010091 | 200.6791 | 196.6429 | 0.66436 | -1 | 4.17 | 4.0282 | 0.00043717 | 4.3575e-07 | 0.00057496 | 0.63924 | 0.068429 | 3.7506 | 991.0204 | 1548.2815
4000 | 320.35 | 0.0010091 | 201.0961 | 197.0597 | 0.66566 | -1 | 4.17 | 4.0278 | 0.00043786 | 4.3575e-07 | 0.00057396 | 0.63935 | 0.068412 | 3.7435 | 990.9771 | 1548.4107
4000 | 320.45 | 0.0010091 | 201.5131 | 197.4765 | 0.66696 | -1 | 4.17 | 4.0273 | 0.00043855 | 4.3575e-07 | 0.00057298 | 0.63947 | 0.068395 | 3.7364 | 990.9336 | 1548.5393
4000 | 320.55 | 0.0010092 | 201.9301 | 197.8934 | 0.66826 | -1 | 4.17 | 4.0268 | 0.00043924 | 4.3575e-07 | 0.00057199 | 0.63958 | 0.068379 | 3.7293 | 990.8901 | 1548.6674
4000 | 320.65 | 0.0010092 | 202.3471 | 198.3102 | 0.66956 | -1 | 4.1701 | 4.0263 | 0.00043993 | 4.3575e-07 | 0.00057101 | 0.6397 | 0.068362 | 3.7223 | 990.8466 | 1548.7948
4000 | 320.75 | 0.0010093 | 202.7642 | 198.727 | 0.67086 | -1 | 4.1701 | 4.0258 | 0.00044061 | 4.3575e-07 | 0.00057003 | 0.63981 | 0.068345 | 3.7152 | 990.803 | 1548.9218
4000 | 320.85 | 0.0010093 | 203.1812 | 199.1439 | 0.67216 | -1 | 4.1701 | 4.0254 | 0.0004413 | 4.3576e-07 | 0.00056905 | 0.63993 | 0.068329 | 3.7082 | 990.7593 | 1549.0481
4000 | 320.95 | 0.0010094 | 203.5982 | 199.5607 | 0.67346 | -1 | 4.1701 | 4.0249 | 0.00044199 | 4.3576e-07 | 0.00056807 | 0.64004 | 0.068312 | 3.7012 | 990.7155 | 1549.1739
4000 | 321.05 | 0.0010094 | 204.0152 | 199.9775 | 0.67476 | -1 | 4.1701 | 4.0244 | 0.00044267 | 4.3576e-07 | 0.0005671 | 0.64016 | 0.068295 | 3.6942 | 990.6717 | 1549.2992
4000 | 321.15 | 0.0010095 | 204.4322 | 200.3944 | 0.67606 | -1 | 4.1702 | 4.0239 | 0.00044336 | 4.3576e-07 | 0.00056613 | 0.64027 | 0.068279 | 3.6873 | 990.6278 | 1549.4238
4000 | 321.25 | 0.0010095 | 204.8492 | 200.8112 | 0.67736 | -1 | 4.1702 | 4.0234 | 0.00044404 | 4.3577e-07 | 0.00056517 | 0.64039 | 0.068262 | 3.6804 | 990.5839 | 1549.548
4000 | 321.35 | 0.0010096 | 205.2662 | 201.228 | 0.67866 | -1 | 4.1702 | 4.023 | 0.00044473 | 4.3577e-07 | 0.0005642 | 0.6405 | 0.068245 | 3.6735 | 990.5398 | 1549.6715
4000 | 321.45 | 0.0010096 | 205.6833 | 201.6449 | 0.67995 | -1 | 4.1702 | 4.0225 | 0.00044541 | 4.3578e-07 | 0.00056324 | 0.64061 | 0.068229 | 3.6666 | 990.4958 | 1549.7946
4000 | 321.55 | 0.0010096 | 206.1003 | 202.0617 | 0.68125 | -1 | 4.1702 | 4.022 | 0.00044609 | 4.3578e-07 | 0.00056228 | 0.64073 | 0.068212 | 3.6597 | 990.4516 | 1549.917
4000 | 321.65 | 0.0010097 | 206.5173 | 202.4786 | 0.68255 | -1 | 4.1703 | 4.0215 | 0.00044678 | 4.3579e-07 | 0.00056133 | 0.64084 | 0.068195 | 3.6529 | 990.4074 | 1550.0389
4000 | 321.75 | 0.0010097 | 206.9343 | 202.8954 | 0.68384 | -1 | 4.1703 | 4.021 | 0.00044746 | 4.3579e-07 | 0.00056038 | 0.64095 | 0.068178 | 3.646 | 990.3631 | 1550.1603
4000 | 321.85 | 0.0010098 | 207.3514 | 203.3123 | 0.68514 | -1 | 4.1703 | 4.0205 | 0.00044814 | 4.358e-07 | 0.00055943 | 0.64107 | 0.068162 | 3.6392 | 990.3188 | 1550.2811
4000 | 321.95 | 0.0010098 | 207.7684 | 203.7291 | 0.68643 | -1 | 4.1703 | 4.0201 | 0.00044882 | 4.3581e-07 | 0.00055848 | 0.64118 | 0.068145 | 3.6324 | 990.2743 | 1550.4013
4000 | 322.05 | 0.0010099 | 208.1854 | 204.146 | 0.68773 | -1 | 4.1704 | 4.0196 | 0.0004495 | 4.3581e-07 | 0.00055753 | 0.64129 | 0.068128 | 3.6257 | 990.2299 | 1550.521
4000 | 322.15 | 0.0010099 | 208.6025 | 204.5628 | 0.68902 | -1 | 4.1704 | 4.0191 | 0.00045018 | 4.3582e-07 | 0.00055659 | 0.6414 | 0.068112 | 3.6189 | 990.1853 | 1550.6402
4000 | 322.25 | 0.00101 | 209.0195 | 204.9797 | 0.69032 | -1 | 4.1704 | 4.0186 | 0.00045085 | 4.3583e-07 | 0.00055565 | 0.64152 | 0.068095 | 3.6122 | 990.1407 | 1550.7588
4000 | 322.35 | 0.00101 | 209.4366 | 205.3965 | 0.69161 | -1 | 4.1704 | 4.0181 | 0.00045153 | 4.3584e-07 | 0.00055471 | 0.64163 | 0.068078 | 3.6055 | 990.096 | 1550.8768
4000 | 322.45 | 0.00101 | 209.8536 | 205.8134 | 0.69291 | -1 | 4.1705 | 4.0176 | 0.00045221 | 4.3585e-07 | 0.00055378 | 0.64174 | 0.068061 | 3.5988 | 990.0513 | 1550.9943
4000 | 322.55 | 0.0010101 | 210.2706 | 206.2303 | 0.6942 | -1 | 4.1705 | 4.0172 | 0.00045288 | 4.3586e-07 | 0.00055285 | 0.64185 | 0.068045 | 3.5922 | 990.0065 | 1551.1113
4000 | 322.65 | 0.0010101 | 210.6877 | 206.6471 | 0.69549 | -1 | 4.1705 | 4.0167 | 0.00045356 | 4.3587e-07 | 0.00055192 | 0.64196 | 0.068028 | 3.5855 | 989.9616 | 1551.2277
4000 | 322.75 | 0.0010102 | 211.1047 | 207.064 | 0.69678 | -1 | 4.1705 | 4.0162 | 0.00045423 | 4.3587e-07 | 0.00055099 | 0.64207 | 0.068011 | 3.5789 | 989.9167 | 1551.3435
4000 | 322.85 | 0.0010102 | 211.5218 | 207.4809 | 0.69808 | -1 | 4.1706 | 4.0157 | 0.00045491 | 4.3589e-07 | 0.00055007 | 0.64219 | 0.067994 | 3.5723 | 989.8717 | 1551.4588
4000 | 322.95 | 0.0010103 | 211.9389 | 207.8977 | 0.69937 | -1 | 4.1706 | 4.0152 | 0.00045558 | 4.359e-07 | 0.00054914 | 0.6423 | 0.067977 | 3.5657 | 989.8266 | 1551.5736
4000 | 323.05 | 0.0010103 | 212.3559 | 208.3146 | 0.70066 | -1 | 4.1706 | 4.0147 | 0.00045625 | 4.3591e-07 | 0.00054823 | 0.64241 | 0.067961 | 3.5592 | 989.7815 | 1551.6878
4000 | 323.15 | 0.0010104 | 212.773 | 208.7315 | 0.70195 | -1 | 4.1706 | 4.0143 | 0.00045693 | 4.3592e-07 | 0.00054731 | 0.64252 | 0.067944 | 3.5526 | 989.7363 | 1551.8015
4000 | 323.25 | 0.0010104 | 213.19 | 209.1484 | 0.70324 | -1 | 4.1707 | 4.0138 | 0.0004576 | 4.3593e-07 | 0.00054639 | 0.64263 | 0.067927 | 3.5461 | 989.6911 | 1551.9146
4000 | 323.35 | 0.0010105 | 213.6071 | 209.5653 | 0.70453 | -1 | 4.1707 | 4.0133 | 0.00045827 | 4.3594e-07 | 0.00054548 | 0.64274 | 0.06791 | 3.5396 | 989.6457 | 1552.0272
4000 | 323.45 | 0.0010105 | 214.0242 | 209.9821 | 0.70582 | -1 | 4.1707 | 4.0128 | 0.00045894 | 4.3595e-07 | 0.00054457 | 0.64285 | 0.067894 | 3.5331 | 989.6004 | 1552.1393
4000 | 323.55 | 0.0010106 | 214.4413 | 210.399 | 0.70711 | -1 | 4.1707 | 4.0123 | 0.00045961 | 4.3597e-07 | 0.00054367 | 0.64296 | 0.067877 | 3.5266 | 989.5549 | 1552.2508
4000 | 323.65 | 0.0010106 | 214.8583 | 210.8159 | 0.7084 | -1 | 4.1708 | 4.0118 | 0.00046028 | 4.3598e-07 | 0.00054276 | 0.64307 | 0.06786 | 3.5202 | 989.5094 | 1552.3618
4000 | 323.75 | 0.0010106 | 215.2754 | 211.2328 | 0.70969 | -1 | 4.1708 | 4.0113 | 0.00046094 | 4.3599e-07 | 0.00054186 | 0.64318 | 0.067843 | 3.5138 | 989.4638 | 1552.4722
4000 | 323.85 | 0.0010107 | 215.6925 | 211.6497 | 0.71098 | -1 | 4.1708 | 4.0109 | 0.00046161 | 4.3601e-07 | 0.00054096 | 0.64329 | 0.067826 | 3.5074 | 989.4182 | 1552.5821
4000 | 323.95 | 0.0010107 | 216.1096 | 212.0666 | 0.71226 | -1 | 4.1708 | 4.0104 | 0.00046228 | 4.3602e-07 | 0.00054007 | 0.6434 | 0.067809 | 3.501 | 989.3725 | 1552.6915
4000 | 324.05 | 0.0010108 | 216.5267 | 212.4835 | 0.71355 | -1 | 4.1709 | 4.0099 | 0.00046295 | 4.3604e-07 | 0.00053917 | 0.64351 | 0.067793 | 3.4946 | 989.3267 | 1552.8003
4000 | 324.15 | 0.0010108 | 216.9437 | 212.9004 | 0.71484 | -1 | 4.1709 | 4.0094 | 0.00046361 | 4.3605e-07 | 0.00053828 | 0.64362 | 0.067776 | 3.4883 | 989.2809 | 1552.9086
4000 | 324.25 | 0.0010109 | 217.3608 | 213.3173 | 0.71612 | -1 | 4.1709 | 4.0089 | 0.00046428 | 4.3607e-07 | 0.00053739 | 0.64373 | 0.067759 | 3.4819 | 989.235 | 1553.0164
4000 | 324.35 | 0.0010109 | 217.7779 | 213.7342 | 0.71741 | -1 | 4.171 | 4.0084 | 0.00046494 | 4.3609e-07 | 0.0005365 | 0.64384 | 0.067742 | 3.4756 | 989.189 | 1553.1236
4000 | 324.45 | 0.001011 | 218.195 | 214.1511 | 0.7187 | -1 | 4.171 | 4.0079 | 0.0004656 | 4.361e-07 | 0.00053562 | 0.64395 | 0.067725 | 3.4693 | 989.143 | 1553.2303
4000 | 324.55 | 0.001011 | 218.6121 | 214.568 | 0.71998 | -1 | 4.171 | 4.0074 | 0.00046627 | 4.3612e-07 | 0.00053474 | 0.64405 | 0.067708 | 3.463 | 989.0969 | 1553.3364
4000 | 324.65 | 0.0010111 | 219.0292 | 214.9849 | 0.72127 | -1 | 4.171 | 4.0069 | 0.00046693 | 4.3614e-07 | 0.00053386 | 0.64416 | 0.067691 | 3.4568 | 989.0508 | 1553.442
4000 | 324.75 | 0.0010111 | 219.4463 | 215.4019 | 0.72255 | -1 | 4.1711 | 4.0065 | 0.00046759 | 4.3615e-07 | 0.00053298 | 0.64427 | 0.067675 | 3.4505 | 989.0045 | 1553.5471
4000 | 324.85 | 0.0010112 | 219.8634 | 215.8188 | 0.72383 | -1 | 4.1711 | 4.006 | 0.00046825 | 4.3617e-07 | 0.0005321 | 0.64438 | 0.067658 | 3.4443 | 988.9583 | 1553.6517
4000 | 324.95 | 0.0010112 | 220.2806 | 216.2357 | 0.72512 | -1 | 4.1711 | 4.0055 | 0.00046891 | 4.3619e-07 | 0.00053123 | 0.64449 | 0.067641 | 3.4381 | 988.9119 | 1553.7557
4000 | 325.05 | 0.0010113 | 220.6977 | 216.6526 | 0.7264 | -1 | 4.1712 | 4.005 | 0.00046958 | 4.3621e-07 | 0.00053036 | 0.6446 | 0.067624 | 3.4319 | 988.8655 | 1553.8592
4000 | 325.15 | 0.0010113 | 221.1148 | 217.0696 | 0.72768 | -1 | 4.1712 | 4.0045 | 0.00047023 | 4.3623e-07 | 0.00052949 | 0.6447 | 0.067607 | 3.4258 | 988.8191 | 1553.9622
4000 | 325.25 | 0.0010114 | 221.5319 | 217.4865 | 0.72897 | -1 | 4.1712 | 4.004 | 0.00047089 | 4.3625e-07 | 0.00052863 | 0.64481 | 0.06759 | 3.4196 | 988.7725 | 1554.0646
4000 | 325.35 | 0.0010114 | 221.949 | 217.9034 | 0.73025 | -1 | 4.1712 | 4.0035 | 0.00047155 | 4.3627e-07 | 0.00052776 | 0.64492 | 0.067573 | 3.4135 | 988.7259 | 1554.1666
4000 | 325.45 | 0.0010115 | 222.3662 | 218.3203 | 0.73153 | -1 | 4.1713 | 4.003 | 0.00047221 | 4.3629e-07 | 0.0005269 | 0.64503 | 0.067556 | 3.4074 | 988.6793 | 1554.2679
4000 | 325.55 | 0.0010115 | 222.7833 | 218.7373 | 0.73281 | -1 | 4.1713 | 4.0025 | 0.00047287 | 4.3631e-07 | 0.00052604 | 0.64513 | 0.067539 | 3.4013 | 988.6326 | 1554.3688
4000 | 325.65 | 0.0010115 | 223.2004 | 219.1542 | 0.73409 | -1 | 4.1713 | 4.0021 | 0.00047352 | 4.3633e-07 | 0.00052519 | 0.64524 | 0.067522 | 3.3952 | 988.5858 | 1554.4691
4000 | 325.75 | 0.0010116 | 223.6175 | 219.5712 | 0.73538 | -1 | 4.1714 | 4.0016 | 0.00047418 | 4.3635e-07 | 0.00052433 | 0.64535 | 0.067506 | 3.3892 | 988.5389 | 1554.569
4000 | 325.85 | 0.0010116 | 224.0347 | 219.9881 | 0.73666 | -1 | 4.1714 | 4.0011 | 0.00047484 | 4.3637e-07 | 0.00052348 | 0.64545 | 0.067489 | 3.3831 | 988.492 | 1554.6682
4000 | 325.95 | 0.0010117 | 224.4518 | 220.4051 | 0.73794 | -1 | 4.1714 | 4.0006 | 0.00047549 | 4.3639e-07 | 0.00052263 | 0.64556 | 0.067472 | 3.3771 | 988.4451 | 1554.767
4000 | 326.05 | 0.0010117 | 224.869 | 220.822 | 0.73921 | -1 | 4.1715 | 4.0001 | 0.00047614 | 4.3642e-07 | 0.00052179 | 0.64567 | 0.067455 | 3.3711 | 988.398 | 1554.8653
4000 | 326.15 | 0.0010118 | 225.2861 | 221.239 | 0.74049 | -1 | 4.1715 | 3.9996 | 0.0004768 | 4.3644e-07 | 0.00052094 | 0.64577 | 0.067438 | 3.3651 | 988.3509 | 1554.963
4000 | 326.25 | 0.0010118 | 225.7033 | 221.6559 | 0.74177 | -1 | 4.1715 | 3.9991 | 0.00047745 | 4.3646e-07 | 0.0005201 | 0.64588 | 0.067421 | 3.3591 | 988.3038 | 1555.0602
4000 | 326.35 | 0.0010119 | 226.1204 | 222.0729 | 0.74305 | -1 | 4.1716 | 3.9986 | 0.0004781 | 4.3649e-07 | 0.00051926 | 0.64598 | 0.067404 | 3.3532 | 988.2566 | 1555.1569
4000 | 326.45 | 0.0010119 | 226.5376 | 222.4899 | 0.74433 | -1 | 4.1716 | 3.9981 | 0.00047876 | 4.3651e-07 | 0.00051842 | 0.64609 | 0.067387 | 3.3473 | 988.2093 | 1555.253
4000 | 326.55 | 0.001012 | 226.9547 | 222.9068 | 0.74561 | -1 | 4.1716 | 3.9976 | 0.00047941 | 4.3653e-07 | 0.00051758 | 0.6462 | 0.06737 | 3.3413 | 988.162 | 1555.3487
4000 | 326.65 | 0.001012 | 227.3719 | 223.3238 | 0.74688 | -1 | 4.1716 | 3.9971 | 0.00048006 | 4.3656e-07 | 0.00051675 | 0.6463 | 0.067353 | 3.3354 | 988.1145 | 1555.4438
4000 | 326.75 | 0.0010121 | 227.7891 | 223.7408 | 0.74816 | -1 | 4.1717 | 3.9966 | 0.00048071 | 4.3658e-07 | 0.00051592 | 0.64641 | 0.067336 | 3.3296 | 988.0671 | 1555.5384
4000 | 326.85 | 0.0010121 | 228.2062 | 224.1577 | 0.74944 | -1 | 4.1717 | 3.9962 | 0.00048136 | 4.3661e-07 | 0.00051509 | 0.64651 | 0.067319 | 3.3237 | 988.0196 | 1555.6325
4000 | 326.95 | 0.0010122 | 228.6234 | 224.5747 | 0.75071 | -1 | 4.1717 | 3.9957 | 0.00048201 | 4.3663e-07 | 0.00051426 | 0.64662 | 0.067302 | 3.3178 | 987.972 | 1555.7261
4000 | 327.05 | 0.0010122 | 229.0406 | 224.9917 | 0.75199 | -1 | 4.1718 | 3.9952 | 0.00048266 | 4.3666e-07 | 0.00051344 | 0.64672 | 0.067285 | 3.312 | 987.9243 | 1555.8191
4000 | 327.15 | 0.0010123 | 229.4578 | 225.4087 | 0.75327 | -1 | 4.1718 | 3.9947 | 0.0004833 | 4.3669e-07 | 0.00051261 | 0.64683 | 0.067268 | 3.3062 | 987.8766 | 1555.9117
4000 | 327.25 | 0.0010123 | 229.875 | 225.8257 | 0.75454 | -1 | 4.1718 | 3.9942 | 0.00048395 | 4.3671e-07 | 0.00051179 | 0.64693 | 0.067251 | 3.3004 | 987.8288 | 1556.0037
4000 | 327.35 | 0.0010124 | 230.2921 | 226.2427 | 0.75581 | -1 | 4.1719 | 3.9937 | 0.0004846 | 4.3674e-07 | 0.00051098 | 0.64703 | 0.067234 | 3.2946 | 987.781 | 1556.0952
4000 | 327.45 | 0.0010124 | 230.7093 | 226.6597 | 0.75709 | -1 | 4.1719 | 3.9932 | 0.00048524 | 4.3677e-07 | 0.00051016 | 0.64714 | 0.067217 | 3.2889 | 987.7331 | 1556.1862
4000 | 327.55 | 0.0010125 | 231.1265 | 227.0766 | 0.75836 | -1 | 4.1719 | 3.9927 | 0.00048589 | 4.368e-07 | 0.00050935 | 0.64724 | 0.0672 | 3.2831 | 987.6851 | 1556.2767
4000 | 327.65 | 0.0010125 | 231.5437 | 227.4936 | 0.75964 | -1 | 4.172 | 3.9922 | 0.00048653 | 4.3683e-07 | 0.00050853 | 0.64735 | 0.067183 | 3.2774 | 987.6371 | 1556.3667
4000 | 327.75 | 0.0010126 | 231.9609 | 227.9107 | 0.76091 | -1 | 4.172 | 3.9917 | 0.00048718 | 4.3685e-07 | 0.00050772 | 0.64745 | 0.067166 | 3.2717 | 987.589 | 1556.4561
4000 | 327.85 | 0.0010126 | 232.3781 | 228.3277 | 0.76218 | -1 | 4.1721 | 3.9912 | 0.00048782 | 4.3688e-07 | 0.00050692 | 0.64755 | 0.067149 | 3.266 | 987.5409 | 1556.5451
4000 | 327.95 | 0.0010127 | 232.7953 | 228.7447 | 0.76345 | -1 | 4.1721 | 3.9907 | 0.00048847 | 4.3691e-07 | 0.00050611 | 0.64766 | 0.067132 | 3.2603 | 987.4927 | 1556.6335
4000 | 328.05 | 0.0010127 | 233.2125 | 229.1617 | 0.76473 | -1 | 4.1721 | 3.9902 | 0.00048911 | 4.3694e-07 | 0.00050531 | 0.64776 | 0.067115 | 3.2546 | 987.4444 | 1556.7215
4000 | 328.15 | 0.0010128 | 233.6298 | 229.5787 | 0.766 | -1 | 4.1722 | 3.9897 | 0.00048975 | 4.3697e-07 | 0.00050451 | 0.64786 | 0.067098 | 3.249 | 987.3961 | 1556.8089
4000 | 328.25 | 0.0010128 | 234.047 | 229.9957 | 0.76727 | -1 | 4.1722 | 3.9892 | 0.00049039 | 4.37e-07 | 0.00050371 | 0.64797 | 0.067081 | 3.2433 | 987.3477 | 1556.8958
4000 | 328.35 | 0.0010129 | 234.4642 | 230.4127 | 0.76854 | -1 | 4.1722 | 3.9887 | 0.00049104 | 4.3703e-07 | 0.00050291 | 0.64807 | 0.067064 | 3.2377 | 987.2992 | 1556.9822
4000 | 328.45 | 0.0010129 | 234.8814 | 230.8298 | 0.76981 | -1 | 4.1723 | 3.9883 | 0.00049168 | 4.3707e-07 | 0.00050211 | 0.64817 | 0.067046 | 3.2321 | 987.2507 | 1557.0682
4000 | 328.55 | 0.001013 | 235.2986 | 231.2468 | 0.77108 | -1 | 4.1723 | 3.9878 | 0.00049232 | 4.371e-07 | 0.00050132 | 0.64827 | 0.067029 | 3.2265 | 987.2022 | 1557.1536
4000 | 328.65 | 0.001013 | 235.7159 | 231.6638 | 0.77235 | -1 | 4.1723 | 3.9873 | 0.00049296 | 4.3713e-07 | 0.00050053 | 0.64838 | 0.067012 | 3.2209 | 987.1535 | 1557.2385
4000 | 328.75 | 0.0010131 | 236.1331 | 232.0809 | 0.77362 | -1 | 4.1724 | 3.9868 | 0.0004936 | 4.3716e-07 | 0.00049974 | 0.64848 | 0.066995 | 3.2154 | 987.1048 | 1557.3229
4000 | 328.85 | 0.0010131 | 236.5504 | 232.4979 | 0.77489 | -1 | 4.1724 | 3.9863 | 0.00049423 | 4.3719e-07 | 0.00049896 | 0.64858 | 0.066978 | 3.2099 | 987.0561 | 1557.4068
4000 | 328.95 | 0.0010132 | 236.9676 | 232.9149 | 0.77616 | -1 | 4.1724 | 3.9858 | 0.00049487 | 4.3723e-07 | 0.00049817 | 0.64868 | 0.066961 | 3.2043 | 987.0073 | 1557.4901
4000 | 329.05 | 0.0010132 | 237.3848 | 233.332 | 0.77743 | -1 | 4.1725 | 3.9853 | 0.00049551 | 4.3726e-07 | 0.00049739 | 0.64878 | 0.066944 | 3.1988 | 986.9584 | 1557.573
4000 | 329.15 | 0.0010133 | 237.8021 | 233.749 | 0.77869 | -1 | 4.1725 | 3.9848 | 0.00049615 | 4.3729e-07 | 0.00049661 | 0.64889 | 0.066927 | 3.1933 | 986.9095 | 1557.6554
4000 | 329.25 | 0.0010133 | 238.2193 | 234.1661 | 0.77996 | -1 | 4.1726 | 3.9843 | 0.00049678 | 4.3733e-07 | 0.00049583 | 0.64899 | 0.06691 | 3.1879 | 986.8605 | 1557.7373
4000 | 329.35 | 0.0010134 | 238.6366 | 234.5831 | 0.78123 | -1 | 4.1726 | 3.9838 | 0.00049742 | 4.3736e-07 | 0.00049505 | 0.64909 | 0.066893 | 3.1824 | 986.8114 | 1557.8187
4000 | 329.45 | 0.0010134 | 239.0539 | 235.0002 | 0.78249 | -1 | 4.1726 | 3.9833 | 0.00049805 | 4.374e-07 | 0.00049428 | 0.64919 | 0.066875 | 3.177 | 986.7623 | 1557.8996
4000 | 329.55 | 0.0010135 | 239.4711 | 235.4173 | 0.78376 | -1 | 4.1727 | 3.9828 | 0.00049869 | 4.3743e-07 | 0.00049351 | 0.64929 | 0.066858 | 3.1715 | 986.7131 | 1557.98
4000 | 329.65 | 0.0010135 | 239.8884 | 235.8343 | 0.78503 | -1 | 4.1727 | 3.9823 | 0.00049932 | 4.3747e-07 | 0.00049274 | 0.64939 | 0.066841 | 3.1661 | 986.6639 | 1558.0598
4000 | 329.75 | 0.0010136 | 240.3057 | 236.2514 | 0.78629 | -1 | 4.1727 | 3.9818 | 0.00049996 | 4.375e-07 | 0.00049197 | 0.64949 | 0.066824 | 3.1607 | 986.6146 | 1558.1392
4000 | 329.85 | 0.0010136 | 240.7229 | 236.6685 | 0.78756 | -1 | 4.1728 | 3.9813 | 0.00050059 | 4.3754e-07 | 0.0004912 | 0.64959 | 0.066807 | 3.1553 | 986.5652 | 1558.2181
4000 | 329.95 | 0.0010137 | 241.1402 | 237.0856 | 0.78882 | -1 | 4.1728 | 3.9808 | 0.00050122 | 4.3758e-07 | 0.00049044 | 0.64969 | 0.06679 | 3.15 | 986.5158 | 1558.2965
4000 | 330.05 | 0.0010137 | 241.5575 | 237.5026 | 0.79009 | -1 | 4.1729 | 3.9803 | 0.00050186 | 4.3761e-07 | 0.00048967 | 0.64979 | 0.066773 | 3.1446 | 986.4663 | 1558.3744
4000 | 330.15 | 0.0010138 | 241.9748 | 237.9197 | 0.79135 | -1 | 4.1729 | 3.9798 | 0.00050249 | 4.3765e-07 | 0.00048891 | 0.64989 | 0.066755 | 3.1393 | 986.4168 | 1558.4518
4000 | 330.25 | 0.0010138 | 242.3921 | 238.3368 | 0.79262 | -1 | 4.1729 | 3.9793 | 0.00050312 | 4.3769e-07 | 0.00048815 | 0.64999 | 0.066738 | 3.1339 | 986.3672 | 1558.5288
4000 | 330.35 | 0.0010139 | 242.8094 | 238.7539 | 0.79388 | -1 | 4.173 | 3.9788 | 0.00050375 | 4.3773e-07 | 0.0004874 | 0.65009 | 0.066721 | 3.1286 | 986.3175 | 1558.6052
4000 | 330.45 | 0.0010139 | 243.2267 | 239.171 | 0.79514 | -1 | 4.173 | 3.9783 | 0.00050438 | 4.3777e-07 | 0.00048664 | 0.65019 | 0.066704 | 3.1233 | 986.2678 | 1558.6811
4000 | 330.55 | 0.001014 | 243.644 | 239.5881 | 0.7964 | -1 | 4.1731 | 3.9778 | 0.00050501 | 4.3781e-07 | 0.00048589 | 0.65029 | 0.066687 | 3.1181 | 986.2181 | 1558.7565
4000 | 330.65 | 0.001014 | 244.0613 | 240.0052 | 0.79767 | -1 | 4.1731 | 3.9773 | 0.00050564 | 4.3784e-07 | 0.00048514 | 0.65039 | 0.06667 | 3.1128 | 986.1682 | 1558.8315
4000 | 330.75 | 0.0010141 | 244.4786 | 240.4223 | 0.79893 | -1 | 4.1731 | 3.9768 | 0.00050627 | 4.3788e-07 | 0.00048439 | 0.65049 | 0.066652 | 3.1076 | 986.1183 | 1558.9059
4000 | 330.85 | 0.0010141 | 244.8959 | 240.8394 | 0.80019 | -1 | 4.1732 | 3.9763 | 0.0005069 | 4.3792e-07 | 0.00048364 | 0.65059 | 0.066635 | 3.1023 | 986.0684 | 1558.9799
4000 | 330.95 | 0.0010142 | 245.3133 | 241.2565 | 0.80145 | -1 | 4.1732 | 3.9758 | 0.00050753 | 4.3796e-07 | 0.0004829 | 0.65069 | 0.066618 | 3.0971 | 986.0184 | 1559.0534
4000 | 331.05 | 0.0010142 | 245.7306 | 241.6737 | 0.80271 | -1 | 4.1733 | 3.9753 | 0.00050815 | 4.38e-07 | 0.00048216 | 0.65079 | 0.066601 | 3.0919 | 985.9683 | 1559.1263
4000 | 331.15 | 0.0010143 | 246.1479 | 242.0908 | 0.80397 | -1 | 4.1733 | 3.9748 | 0.00050878 | 4.3804e-07 | 0.00048141 | 0.65089 | 0.066584 | 3.0867 | 985.9182 | 1559.1988
4000 | 331.25 | 0.0010143 | 246.5652 | 242.5079 | 0.80523 | -1 | 4.1733 | 3.9743 | 0.00050941 | 4.3809e-07 | 0.00048068 | 0.65098 | 0.066566 | 3.0815 | 985.868 | 1559.2708
4000 | 331.35 | 0.0010144 | 246.9826 | 242.925 | 0.80649 | -1 | 4.1734 | 3.9738 | 0.00051003 | 4.3813e-07 | 0.00047994 | 0.65108 | 0.066549 | 3.0764 | 985.8177 | 1559.3423
4000 | 331.45 | 0.0010144 | 247.3999 | 243.3422 | 0.80775 | -1 | 4.1734 | 3.9733 | 0.00051066 | 4.3817e-07 | 0.0004792 | 0.65118 | 0.066532 | 3.0712 | 985.7674 | 1559.4134
4000 | 331.55 | 0.0010145 | 247.8173 | 243.7593 | 0.80901 | -1 | 4.1735 | 3.9728 | 0.00051128 | 4.3821e-07 | 0.00047847 | 0.65128 | 0.066515 | 3.0661 | 985.717 | 1559.4839
4000 | 331.65 | 0.0010145 | 248.2346 | 244.1764 | 0.81027 | -1 | 4.1735 | 3.9723 | 0.00051191 | 4.3825e-07 | 0.00047774 | 0.65138 | 0.066497 | 3.061 | 985.6666 | 1559.554
4000 | 331.75 | 0.0010146 | 248.652 | 244.5936 | 0.81153 | -1 | 4.1736 | 3.9718 | 0.00051253 | 4.383e-07 | 0.00047701 | 0.65147 | 0.06648 | 3.0559 | 985.6161 | 1559.6236
4000 | 331.85 | 0.0010146 | 249.0693 | 245.0107 | 0.81279 | -1 | 4.1736 | 3.9713 | 0.00051315 | 4.3834e-07 | 0.00047628 | 0.65157 | 0.066463 | 3.0508 | 985.5656 | 1559.6926
4000 | 331.95 | 0.0010147 | 249.4867 | 245.4279 | 0.81404 | -1 | 4.1736 | 3.9708 | 0.00051378 | 4.3838e-07 | 0.00047555 | 0.65167 | 0.066446 | 3.0457 | 985.515 | 1559.7613
4000 | 332.05 | 0.0010148 | 249.9041 | 245.8451 | 0.8153 | -1 | 4.1737 | 3.9703 | 0.0005144 | 4.3843e-07 | 0.00047483 | 0.65177 | 0.066428 | 3.0406 | 985.4643 | 1559.8294
4000 | 332.15 | 0.0010148 | 250.3214 | 246.2622 | 0.81656 | -1 | 4.1737 | 3.9698 | 0.00051502 | 4.3847e-07 | 0.00047411 | 0.65186 | 0.066411 | 3.0356 | 985.4136 | 1559.897
4000 | 332.25 | 0.0010149 | 250.7388 | 246.6794 | 0.81781 | -1 | 4.1738 | 3.9693 | 0.00051564 | 4.3852e-07 | 0.00047339 | 0.65196 | 0.066394 | 3.0306 | 985.3628 | 1559.9642
4000 | 332.35 | 0.0010149 | 251.1562 | 247.0966 | 0.81907 | -1 | 4.1738 | 3.9688 | 0.00051627 | 4.3856e-07 | 0.00047267 | 0.65206 | 0.066377 | 3.0255 | 985.312 | 1560.0309
4000 | 332.45 | 0.001015 | 251.5736 | 247.5137 | 0.82032 | -1 | 4.1739 | 3.9683 | 0.00051689 | 4.3861e-07 | 0.00047195 | 0.65215 | 0.066359 | 3.0205 | 985.2611 | 1560.0971
4000 | 332.55 | 0.001015 | 251.991 | 247.9309 | 0.82158 | -1 | 4.1739 | 3.9678 | 0.00051751 | 4.3865e-07 | 0.00047123 | 0.65225 | 0.066342 | 3.0155 | 985.2101 | 1560.1628
4000 | 332.65 | 0.0010151 | 252.4083 | 248.3481 | 0.82283 | -1 | 4.1739 | 3.9673 | 0.00051813 | 4.387e-07 | 0.00047052 | 0.65235 | 0.066325 | 3.0106 | 985.1591 | 1560.228
4000 | 332.75 | 0.0010151 | 252.8257 | 248.7653 | 0.82409 | -1 | 4.174 | 3.9668 | 0.00051875 | 4.3875e-07 | 0.00046981 | 0.65244 | 0.066307 | 3.0056 | 985.108 | 1560.2928
4000 | 332.85 | 0.0010152 | 253.2431 | 249.1825 | 0.82534 | -1 | 4.174 | 3.9663 | 0.00051936 | 4.3879e-07 | 0.0004691 | 0.65254 | 0.06629 | 3.0006 | 985.0569 | 1560.3571
4000 | 332.95 | 0.0010152 | 253.6605 | 249.5997 | 0.8266 | -1 | 4.1741 | 3.9658 | 0.00051998 | 4.3884e-07 | 0.00046839 | 0.65263 | 0.066273 | 2.9957 | 985.0057 | 1560.4209
4000 | 333.05 | 0.0010153 | 254.078 | 250.0169 | 0.82785 | -1 | 4.1741 | 3.9653 | 0.0005206 | 4.3889e-07 | 0.00046768 | 0.65273 | 0.066256 | 2.9908 | 984.9545 | 1560.4842
4000 | 333.15 | 0.0010153 | 254.4954 | 250.4341 | 0.8291 | -1 | 4.1742 | 3.9648 | 0.00052122 | 4.3893e-07 | 0.00046698 | 0.65282 | 0.066238 | 2.9859 | 984.9031 | 1560.547
4000 | 333.25 | 0.0010154 | 254.9128 | 250.8513 | 0.83036 | -1 | 4.1742 | 3.9643 | 0.00052183 | 4.3898e-07 | 0.00046628 | 0.65292 | 0.066221 | 2.981 | 984.8518 | 1560.6094
4000 | 333.35 | 0.0010154 | 255.3302 | 251.2685 | 0.83161 | -1 | 4.1743 | 3.9638 | 0.00052245 | 4.3903e-07 | 0.00046558 | 0.65302 | 0.066204 | 2.9761 | 984.8004 | 1560.6713
4000 | 333.45 | 0.0010155 | 255.7476 | 251.6857 | 0.83286 | -1 | 4.1743 | 3.9633 | 0.00052307 | 4.3908e-07 | 0.00046488 | 0.65311 | 0.066186 | 2.9712 | 984.7489 | 1560.7328
4000 | 333.55 | 0.0010155 | 256.1651 | 252.1029 | 0.83411 | -1 | 4.1744 | 3.9628 | 0.00052368 | 4.3913e-07 | 0.00046418 | 0.65321 | 0.066169 | 2.9664 | 984.6973 | 1560.7937
4000 | 333.65 | 0.0010156 | 256.5825 | 252.5201 | 0.83536 | -1 | 4.1744 | 3.9623 | 0.0005243 | 4.3918e-07 | 0.00046348 | 0.6533 | 0.066152 | 2.9615 | 984.6458 | 1560.8542
4000 | 333.75 | 0.0010156 | 257 | 252.9374 | 0.83662 | -1 | 4.1744 | 3.9618 | 0.00052491 | 4.3923e-07 | 0.00046279 | 0.6534 | 0.066134 | 2.9567 | 984.5941 | 1560.9142
4000 | 333.85 | 0.0010157 | 257.4174 | 253.3546 | 0.83787 | -1 | 4.1745 | 3.9613 | 0.00052553 | 4.3928e-07 | 0.0004621 | 0.65349 | 0.066117 | 2.9519 | 984.5424 | 1560.9737
4000 | 333.95 | 0.0010158 | 257.8349 | 253.7718 | 0.83912 | -1 | 4.1745 | 3.9608 | 0.00052614 | 4.3933e-07 | 0.00046141 | 0.65358 | 0.0661 | 2.9471 | 984.4906 | 1561.0328
4000 | 334.05 | 0.0010158 | 258.2523 | 254.1891 | 0.84037 | -1 | 4.1746 | 3.9603 | 0.00052675 | 4.3938e-07 | 0.00046072 | 0.65368 | 0.066082 | 2.9423 | 984.4388 | 1561.0914
4000 | 334.15 | 0.0010159 | 258.6698 | 254.6063 | 0.84162 | -1 | 4.1746 | 3.9598 | 0.00052737 | 4.3943e-07 | 0.00046003 | 0.65377 | 0.066065 | 2.9375 | 984.3869 | 1561.1495
4000 | 334.25 | 0.0010159 | 259.0872 | 255.0236 | 0.84286 | -1 | 4.1747 | 3.9593 | 0.00052798 | 4.3948e-07 | 0.00045935 | 0.65387 | 0.066047 | 2.9327 | 984.335 | 1561.2072
4000 | 334.35 | 0.001016 | 259.5047 | 255.4408 | 0.84411 | -1 | 4.1747 | 3.9588 | 0.00052859 | 4.3953e-07 | 0.00045866 | 0.65396 | 0.06603 | 2.928 | 984.283 | 1561.2644
4000 | 334.45 | 0.001016 | 259.9222 | 255.8581 | 0.84536 | -1 | 4.1748 | 3.9583 | 0.0005292 | 4.3959e-07 | 0.00045798 | 0.65405 | 0.066013 | 2.9232 | 984.2309 | 1561.3211
4000 | 334.55 | 0.0010161 | 260.3397 | 256.2754 | 0.84661 | -1 | 4.1748 | 3.9578 | 0.00052981 | 4.3964e-07 | 0.0004573 | 0.65415 | 0.065995 | 2.9185 | 984.1788 | 1561.3773
4000 | 334.65 | 0.0010161 | 260.7571 | 256.6926 | 0.84786 | -1 | 4.1749 | 3.9573 | 0.00053042 | 4.3969e-07 | 0.00045662 | 0.65424 | 0.065978 | 2.9138 | 984.1266 | 1561.4331
4000 | 334.75 | 0.0010162 | 261.1746 | 257.1099 | 0.84911 | -1 | 4.1749 | 3.9568 | 0.00053103 | 4.3974e-07 | 0.00045594 | 0.65433 | 0.065961 | 2.9091 | 984.0744 | 1561.4884
4000 | 334.85 | 0.0010162 | 261.5921 | 257.5272 | 0.85035 | -1 | 4.175 | 3.9563 | 0.00053164 | 4.398e-07 | 0.00045527 | 0.65443 | 0.065943 | 2.9044 | 984.0221 | 1561.5433
4000 | 334.95 | 0.0010163 | 262.0096 | 257.9445 | 0.8516 | -1 | 4.175 | 3.9558 | 0.00053225 | 4.3985e-07 | 0.0004546 | 0.65452 | 0.065926 | 2.8997 | 983.9698 | 1561.5977
4000 | 335.05 | 0.0010163 | 262.4271 | 258.3617 | 0.85284 | -1 | 4.1751 | 3.9553 | 0.00053286 | 4.3991e-07 | 0.00045392 | 0.65461 | 0.065908 | 2.8951 | 983.9174 | 1561.6516
4000 | 335.15 | 0.0010164 | 262.8446 | 258.779 | 0.85409 | -1 | 4.1751 | 3.9548 | 0.00053347 | 4.3996e-07 | 0.00045325 | 0.65471 | 0.065891 | 2.8904 | 983.8649 | 1561.705
4000 | 335.25 | 0.0010165 | 263.2622 | 259.1963 | 0.85534 | -1 | 4.1752 | 3.9543 | 0.00053408 | 4.4002e-07 | 0.00045258 | 0.6548 | 0.065873 | 2.8858 | 983.8124 | 1561.758
4000 | 335.35 | 0.0010165 | 263.6797 | 259.6136 | 0.85658 | -1 | 4.1752 | 3.9538 | 0.00053469 | 4.4007e-07 | 0.00045192 | 0.65489 | 0.065856 | 2.8812 | 983.7598 | 1561.8106
4000 | 335.45 | 0.0010166 | 264.0972 | 260.0309 | 0.85783 | -1 | 4.1753 | 3.9532 | 0.00053529 | 4.4013e-07 | 0.00045125 | 0.65498 | 0.065839 | 2.8766 | 983.7072 | 1561.8626
4000 | 335.55 | 0.0010166 | 264.5147 | 260.4483 | 0.85907 | -1 | 4.1753 | 3.9527 | 0.0005359 | 4.4018e-07 | 0.00045059 | 0.65507 | 0.065821 | 2.872 | 983.6545 | 1561.9142
4000 | 335.65 | 0.0010167 | 264.9323 | 260.8656 | 0.86032 | -1 | 4.1754 | 3.9522 | 0.00053651 | 4.4024e-07 | 0.00044993 | 0.65517 | 0.065804 | 2.8674 | 983.6018 | 1561.9654
4000 | 335.75 | 0.0010167 | 265.3498 | 261.2829 | 0.86156 | -1 | 4.1754 | 3.9517 | 0.00053711 | 4.4029e-07 | 0.00044927 | 0.65526 | 0.065786 | 2.8628 | 983.549 | 1562.0161
4000 | 335.85 | 0.0010168 | 265.7673 | 261.7002 | 0.8628 | -1 | 4.1755 | 3.9512 | 0.00053772 | 4.4035e-07 | 0.00044861 | 0.65535 | 0.065769 | 2.8582 | 983.4961 | 1562.0663
4000 | 335.95 | 0.0010168 | 266.1849 | 262.1175 | 0.86405 | -1 | 4.1755 | 3.9507 | 0.00053832 | 4.4041e-07 | 0.00044795 | 0.65544 | 0.065751 | 2.8537 | 983.4432 | 1562.1161
4000 | 336.05 | 0.0010169 | 266.6024 | 262.5349 | 0.86529 | -1 | 4.1756 | 3.9502 | 0.00053893 | 4.4047e-07 | 0.0004473 | 0.65553 | 0.065734 | 2.8491 | 983.3902 | 1562.1654
4000 | 336.15 | 0.0010169 | 267.02 | 262.9522 | 0.86653 | -1 | 4.1756 | 3.9497 | 0.00053953 | 4.4052e-07 | 0.00044664 | 0.65562 | 0.065716 | 2.8446 | 983.3372 | 1562.2142
4000 | 336.25 | 0.001017 | 267.4376 | 263.3696 | 0.86777 | -1 | 4.1757 | 3.9492 | 0.00054014 | 4.4058e-07 | 0.00044599 | 0.65571 | 0.065699 | 2.8401 | 983.2841 | 1562.2626
4000 | 336.35 | 0.0010171 | 267.8551 | 263.7869 | 0.86901 | -1 | 4.1757 | 3.9487 | 0.00054074 | 4.4064e-07 | 0.00044534 | 0.65581 | 0.065681 | 2.8356 | 983.231 | 1562.3105
4000 | 336.45 | 0.0010171 | 268.2727 | 264.2043 | 0.87026 | -1 | 4.1758 | 3.9482 | 0.00054134 | 4.407e-07 | 0.00044469 | 0.6559 | 0.065664 | 2.8311 | 983.1778 | 1562.358
4000 | 336.55 | 0.0010172 | 268.6903 | 264.6216 | 0.8715 | -1 | 4.1758 | 3.9477 | 0.00054194 | 4.4076e-07 | 0.00044404 | 0.65599 | 0.065646 | 2.8266 | 983.1245 | 1562.405
4000 | 336.65 | 0.0010172 | 269.1079 | 265.039 | 0.87274 | -1 | 4.1759 | 3.9472 | 0.00054255 | 4.4082e-07 | 0.0004434 | 0.65608 | 0.065629 | 2.8222 | 983.0712 | 1562.4516
4000 | 336.75 | 0.0010173 | 269.5255 | 265.4563 | 0.87398 | -1 | 4.1759 | 3.9467 | 0.00054315 | 4.4088e-07 | 0.00044275 | 0.65617 | 0.065611 | 2.8177 | 983.0179 | 1562.4977
4000 | 336.85 | 0.0010173 | 269.943 | 265.8737 | 0.87522 | -1 | 4.176 | 3.9462 | 0.00054375 | 4.4094e-07 | 0.00044211 | 0.65626 | 0.065594 | 2.8133 | 982.9644 | 1562.5434
4000 | 336.95 | 0.0010174 | 270.3606 | 266.2911 | 0.87646 | -1 | 4.176 | 3.9457 | 0.00054435 | 4.41e-07 | 0.00044147 | 0.65635 | 0.065576 | 2.8088 | 982.911 | 1562.5886
4000 | 337.05 | 0.0010174 | 270.7783 | 266.7085 | 0.8777 | -1 | 4.1761 | 3.9452 | 0.00054495 | 4.4106e-07 | 0.00044083 | 0.65644 | 0.065559 | 2.8044 | 982.8574 | 1562.6333
4000 | 337.15 | 0.0010175 | 271.1959 | 267.1259 | 0.87893 | -1 | 4.1761 | 3.9447 | 0.00054555 | 4.4112e-07 | 0.00044019 | 0.65653 | 0.065541 | 2.8 | 982.8038 | 1562.6776
4000 | 337.25 | 0.0010176 | 271.6135 | 267.5433 | 0.88017 | -1 | 4.1762 | 3.9442 | 0.00054615 | 4.4118e-07 | 0.00043955 | 0.65662 | 0.065524 | 2.7956 | 982.7502 | 1562.7215
4000 | 337.35 | 0.0010176 | 272.0311 | 267.9607 | 0.88141 | -1 | 4.1762 | 3.9437 | 0.00054675 | 4.4124e-07 | 0.00043892 | 0.65671 | 0.065506 | 2.7912 | 982.6965 | 1562.7649
4000 | 337.45 | 0.0010177 | 272.4487 | 268.3781 | 0.88265 | -1 | 4.1763 | 3.9432 | 0.00054735 | 4.4131e-07 | 0.00043828 | 0.65679 | 0.065489 | 2.7869 | 982.6427 | 1562.8078
4000 | 337.55 | 0.0010177 | 272.8664 | 268.7955 | 0.88389 | -1 | 4.1763 | 3.9426 | 0.00054795 | 4.4137e-07 | 0.00043765 | 0.65688 | 0.065471 | 2.7825 | 982.5889 | 1562.8503
4000 | 337.65 | 0.0010178 | 273.284 | 269.2129 | 0.88512 | -1 | 4.1764 | 3.9421 | 0.00054855 | 4.4143e-07 | 0.00043702 | 0.65697 | 0.065454 | 2.7782 | 982.5351 | 1562.8923
4000 | 337.75 | 0.0010178 | 273.7016 | 269.6303 | 0.88636 | -1 | 4.1764 | 3.9416 | 0.00054914 | 4.4149e-07 | 0.00043639 | 0.65706 | 0.065436 | 2.7738 | 982.4811 | 1562.9339
4000 | 337.85 | 0.0010179 | 274.1193 | 270.0477 | 0.8876 | -1 | 4.1765 | 3.9411 | 0.00054974 | 4.4156e-07 | 0.00043577 | 0.65715 | 0.065419 | 2.7695 | 982.4271 | 1562.9751
4000 | 337.95 | 0.0010179 | 274.5369 | 270.4652 | 0.88883 | -1 | 4.1766 | 3.9406 | 0.00055034 | 4.4162e-07 | 0.00043514 | 0.65724 | 0.065401 | 2.7652 | 982.3731 | 1563.0158
4000 | 338.05 | 0.001018 | 274.9546 | 270.8826 | 0.89007 | -1 | 4.1766 | 3.9401 | 0.00055094 | 4.4169e-07 | 0.00043452 | 0.65733 | 0.065383 | 2.7609 | 982.319 | 1563.056
4000 | 338.15 | 0.0010181 | 275.3723 | 271.3 | 0.8913 | -1 | 4.1767 | 3.9396 | 0.00055153 | 4.4175e-07 | 0.00043389 | 0.65742 | 0.065366 | 2.7566 | 982.2649 | 1563.0958
4000 | 338.25 | 0.0010181 | 275.7899 | 271.7175 | 0.89254 | -1 | 4.1767 | 3.9391 | 0.00055213 | 4.4181e-07 | 0.00043327 | 0.6575 | 0.065348 | 2.7523 | 982.2107 | 1563.1352
4000 | 338.35 | 0.0010182 | 276.2076 | 272.1349 | 0.89377 | -1 | 4.1768 | 3.9386 | 0.00055272 | 4.4188e-07 | 0.00043265 | 0.65759 | 0.065331 | 2.748 | 982.1564 | 1563.1741
4000 | 338.45 | 0.0010182 | 276.6253 | 272.5524 | 0.89501 | -1 | 4.1768 | 3.9381 | 0.00055332 | 4.4194e-07 | 0.00043203 | 0.65768 | 0.065313 | 2.7438 | 982.1021 | 1563.2126
4000 | 338.55 | 0.0010183 | 277.043 | 272.9698 | 0.89624 | -1 | 4.1769 | 3.9376 | 0.00055391 | 4.4201e-07 | 0.00043142 | 0.65777 | 0.065296 | 2.7395 | 982.0477 | 1563.2506
4000 | 338.65 | 0.0010183 | 277.4607 | 273.3873 | 0.89748 | -1 | 4.1769 | 3.9371 | 0.00055451 | 4.4208e-07 | 0.0004308 | 0.65785 | 0.065278 | 2.7353 | 981.9933 | 1563.2882
4000 | 338.75 | 0.0010184 | 277.8784 | 273.8048 | 0.89871 | -1 | 4.177 | 3.9366 | 0.0005551 | 4.4214e-07 | 0.00043019 | 0.65794 | 0.06526 | 2.7311 | 981.9388 | 1563.3253
4000 | 338.85 | 0.0010184 | 278.2961 | 274.2223 | 0.89994 | -1 | 4.1771 | 3.9361 | 0.00055569 | 4.4221e-07 | 0.00042957 | 0.65803 | 0.065243 | 2.7269 | 981.8843 | 1563.362
4000 | 338.95 | 0.0010185 | 278.7138 | 274.6397 | 0.90117 | -1 | 4.1771 | 3.9356 | 0.00055629 | 4.4228e-07 | 0.00042896 | 0.65812 | 0.065225 | 2.7227 | 981.8297 | 1563.3982
4000 | 339.05 | 0.0010186 | 279.1315 | 275.0572 | 0.90241 | -1 | 4.1772 | 3.9351 | 0.00055688 | 4.4234e-07 | 0.00042835 | 0.6582 | 0.065208 | 2.7185 | 981.7751 | 1563.434
4000 | 339.15 | 0.0010186 | 279.5492 | 275.4747 | 0.90364 | -1 | 4.1772 | 3.9345 | 0.00055747 | 4.4241e-07 | 0.00042775 | 0.65829 | 0.06519 | 2.7143 | 981.7204 | 1563.4694
4000 | 339.25 | 0.0010187 | 279.9669 | 275.8922 | 0.90487 | -1 | 4.1773 | 3.934 | 0.00055806 | 4.4248e-07 | 0.00042714 | 0.65838 | 0.065172 | 2.7101 | 981.6656 | 1563.5043
4000 | 339.35 | 0.0010187 | 280.3847 | 276.3097 | 0.9061 | -1 | 4.1773 | 3.9335 | 0.00055866 | 4.4255e-07 | 0.00042653 | 0.65846 | 0.065155 | 2.706 | 981.6108 | 1563.5388
4000 | 339.45 | 0.0010188 | 280.8024 | 276.7272 | 0.90733 | -1 | 4.1774 | 3.933 | 0.00055925 | 4.4262e-07 | 0.00042593 | 0.65855 | 0.065137 | 2.7018 | 981.5559 | 1563.5729
4000 | 339.55 | 0.0010188 | 281.2201 | 277.1447 | 0.90856 | -1 | 4.1774 | 3.9325 | 0.00055984 | 4.4268e-07 | 0.00042533 | 0.65864 | 0.065119 | 2.6977 | 981.501 | 1563.6065
4000 | 339.65 | 0.0010189 | 281.6379 | 277.5623 | 0.90979 | -1 | 4.1775 | 3.932 | 0.00056043 | 4.4275e-07 | 0.00042473 | 0.65872 | 0.065102 | 2.6936 | 981.446 | 1563.6396
4000 | 339.75 | 0.001019 | 282.0556 | 277.9798 | 0.91102 | -1 | 4.1776 | 3.9315 | 0.00056102 | 4.4282e-07 | 0.00042413 | 0.65881 | 0.065084 | 2.6894 | 981.391 | 1563.6724
4000 | 339.85 | 0.001019 | 282.4734 | 278.3973 | 0.91225 | -1 | 4.1776 | 3.931 | 0.00056161 | 4.4289e-07 | 0.00042353 | 0.65889 | 0.065066 | 2.6853 | 981.3359 | 1563.7047
4000 | 339.95 | 0.0010191 | 282.8912 | 278.8149 | 0.91348 | -1 | 4.1777 | 3.9305 | 0.0005622 | 4.4296e-07 | 0.00042293 | 0.65898 | 0.065049 | 2.6812 | 981.2808 | 1563.7365
4000 | 340.05 | 0.0010191 | 283.3089 | 279.2324 | 0.91471 | -1 | 4.1777 | 3.93 | 0.00056279 | 4.4303e-07 | 0.00042234 | 0.65907 | 0.065031 | 2.6772 | 981.2256 | 1563.7679
4000 | 340.15 | 0.0010192 | 283.7267 | 279.6499 | 0.91594 | -1 | 4.1778 | 3.9295 | 0.00056338 | 4.4311e-07 | 0.00042174 | 0.65915 | 0.065013 | 2.6731 | 981.1703 | 1563.7989
4000 | 340.25 | 0.0010192 | 284.1445 | 280.0675 | 0.91717 | -1 | 4.1779 | 3.929 | 0.00056396 | 4.4318e-07 | 0.00042115 | 0.65924 | 0.064996 | 2.669 | 981.115 | 1563.8295
4000 | 340.35 | 0.0010193 | 284.5623 | 280.4851 | 0.91839 | -1 | 4.1779 | 3.9285 | 0.00056455 | 4.4325e-07 | 0.00042056 | 0.65932 | 0.064978 | 2.665 | 981.0597 | 1563.8596
4000 | 340.45 | 0.0010194 | 284.9801 | 280.9026 | 0.91962 | -1 | 4.178 | 3.928 | 0.00056514 | 4.4332e-07 | 0.00041997 | 0.65941 | 0.06496 | 2.6609 | 981.0042 | 1563.8892
4000 | 340.55 | 0.0010194 | 285.3979 | 281.3202 | 0.92085 | -1 | 4.178 | 3.9274 | 0.00056573 | 4.4339e-07 | 0.00041938 | 0.65949 | 0.064943 | 2.6569 | 980.9488 | 1563.9185
4000 | 340.65 | 0.0010195 | 285.8157 | 281.7378 | 0.92207 | -1 | 4.1781 | 3.9269 | 0.00056631 | 4.4346e-07 | 0.0004188 | 0.65958 | 0.064925 | 2.6529 | 980.8933 | 1563.9473
4000 | 340.75 | 0.0010195 | 286.2335 | 282.1553 | 0.9233 | -1 | 4.1782 | 3.9264 | 0.0005669 | 4.4354e-07 | 0.00041821 | 0.65966 | 0.064907 | 2.6489 | 980.8377 | 1563.9757
4000 | 340.85 | 0.0010196 | 286.6513 | 282.5729 | 0.92453 | -1 | 4.1782 | 3.9259 | 0.00056749 | 4.4361e-07 | 0.00041763 | 0.65974 | 0.06489 | 2.6449 | 980.782 | 1564.0036
4000 | 340.95 | 0.0010197 | 287.0691 | 282.9905 | 0.92575 | -1 | 4.1783 | 3.9254 | 0.00056807 | 4.4368e-07 | 0.00041705 | 0.65983 | 0.064872 | 2.6409 | 980.7264 | 1564.0311
4000 | 341.05 | 0.0010197 | 287.487 | 283.4081 | 0.92698 | -1 | 4.1783 | 3.9249 | 0.00056866 | 4.4376e-07 | 0.00041646 | 0.65991 | 0.064854 | 2.6369 | 980.6706 | 1564.0582
4000 | 341.15 | 0.0010198 | 287.9048 | 283.8257 | 0.9282 | -1 | 4.1784 | 3.9244 | 0.00056924 | 4.4383e-07 | 0.00041588 | 0.66 | 0.064836 | 2.6329 | 980.6148 | 1564.0849
4000 | 341.25 | 0.0010198 | 288.3226 | 284.2433 | 0.92943 | -1 | 4.1785 | 3.9239 | 0.00056983 | 4.439e-07 | 0.00041531 | 0.66008 | 0.064819 | 2.629 | 980.559 | 1564.1111
4000 | 341.35 | 0.0010199 | 288.7405 | 284.6609 | 0.93065 | -1 | 4.1785 | 3.9234 | 0.00057041 | 4.4398e-07 | 0.00041473 | 0.66016 | 0.064801 | 2.625 | 980.5031 | 1564.1369
4000 | 341.45 | 0.0010199 | 289.1583 | 285.0786 | 0.93188 | -1 | 4.1786 | 3.9229 | 0.000571 | 4.4405e-07 | 0.00041415 | 0.66025 | 0.064783 | 2.6211 | 980.4471 | 1564.1623
4000 | 341.55 | 0.00102 | 289.5762 | 285.4962 | 0.9331 | -1 | 4.1786 | 3.9224 | 0.00057158 | 4.4413e-07 | 0.00041358 | 0.66033 | 0.064765 | 2.6172 | 980.3911 | 1564.1872
4000 | 341.65 | 0.0010201 | 289.9941 | 285.9138 | 0.93432 | -1 | 4.1787 | 3.9219 | 0.00057216 | 4.4421e-07 | 0.00041301 | 0.66041 | 0.064748 | 2.6132 | 980.335 | 1564.2117
4000 | 341.75 | 0.0010201 | 290.4119 | 286.3315 | 0.93554 | -1 | 4.1788 | 3.9213 | 0.00057275 | 4.4428e-07 | 0.00041243 | 0.6605 | 0.06473 | 2.6093 | 980.2789 | 1564.2358
4000 | 341.85 | 0.0010202 | 290.8298 | 286.7491 | 0.93677 | -1 | 4.1788 | 3.9208 | 0.00057333 | 4.4436e-07 | 0.00041186 | 0.66058 | 0.064712 | 2.6054 | 980.2228 | 1564.2594
4000 | 341.95 | 0.0010202 | 291.2477 | 287.1668 | 0.93799 | -1 | 4.1789 | 3.9203 | 0.00057391 | 4.4443e-07 | 0.00041129 | 0.66066 | 0.064694 | 2.6016 | 980.1665 | 1564.2827
4000 | 342.05 | 0.0010203 | 291.6656 | 287.5844 | 0.93921 | -1 | 4.1789 | 3.9198 | 0.00057449 | 4.4451e-07 | 0.00041073 | 0.66075 | 0.064677 | 2.5977 | 980.1103 | 1564.3055
4000 | 342.15 | 0.0010204 | 292.0835 | 288.0021 | 0.94043 | -1 | 4.179 | 3.9193 | 0.00057508 | 4.4459e-07 | 0.00041016 | 0.66083 | 0.064659 | 2.5938 | 980.0539 | 1564.3278
4000 | 342.25 | 0.0010204 | 292.5014 | 288.4198 | 0.94165 | -1 | 4.1791 | 3.9188 | 0.00057566 | 4.4467e-07 | 0.00040959 | 0.66091 | 0.064641 | 2.59 | 979.9975 | 1564.3498
4000 | 342.35 | 0.0010205 | 292.9193 | 288.8374 | 0.94288 | -1 | 4.1791 | 3.9183 | 0.00057624 | 4.4474e-07 | 0.00040903 | 0.66099 | 0.064623 | 2.5861 | 979.9411 | 1564.3713
4000 | 342.45 | 0.0010205 | 293.3372 | 289.2551 | 0.9441 | -1 | 4.1792 | 3.9178 | 0.00057682 | 4.4482e-07 | 0.00040847 | 0.66107 | 0.064605 | 2.5823 | 979.8846 | 1564.3924
4000 | 342.55 | 0.0010206 | 293.7551 | 289.6728 | 0.94532 | -1 | 4.1793 | 3.9173 | 0.0005774 | 4.449e-07 | 0.00040791 | 0.66116 | 0.064588 | 2.5784 | 979.828 | 1564.4131
4000 | 342.65 | 0.0010206 | 294.1731 | 290.0905 | 0.94654 | -1 | 4.1793 | 3.9168 | 0.00057798 | 4.4498e-07 | 0.00040735 | 0.66124 | 0.06457 | 2.5746 | 979.7714 | 1564.4334
4000 | 342.75 | 0.0010207 | 294.591 | 290.5082 | 0.94776 | -1 | 4.1794 | 3.9163 | 0.00057856 | 4.4506e-07 | 0.00040679 | 0.66132 | 0.064552 | 2.5708 | 979.7148 | 1564.4532
4000 | 342.85 | 0.0010208 | 295.009 | 290.9259 | 0.94897 | -1 | 4.1795 | 3.9158 | 0.00057914 | 4.4514e-07 | 0.00040623 | 0.6614 | 0.064534 | 2.567 | 979.6581 | 1564.4726
4000 | 342.95 | 0.0010208 | 295.4269 | 291.3436 | 0.95019 | -1 | 4.1795 | 3.9152 | 0.00057972 | 4.4522e-07 | 0.00040568 | 0.66148 | 0.064516 | 2.5632 | 979.6013 | 1564.4916
4000 | 343.05 | 0.0010209 | 295.8449 | 291.7613 | 0.95141 | -1 | 4.1796 | 3.9147 | 0.0005803 | 4.453e-07 | 0.00040512 | 0.66156 | 0.064499 | 2.5594 | 979.5445 | 1564.5102
4000 | 343.15 | 0.0010209 | 296.2628 | 292.1791 | 0.95263 | -1 | 4.1796 | 3.9142 | 0.00058088 | 4.4538e-07 | 0.00040457 | 0.66165 | 0.064481 | 2.5557 | 979.4876 | 1564.5283
4000 | 343.25 | 0.001021 | 296.6808 | 292.5968 | 0.95385 | -1 | 4.1797 | 3.9137 | 0.00058145 | 4.4546e-07 | 0.00040402 | 0.66173 | 0.064463 | 2.5519 | 979.4307 | 1564.5461
4000 | 343.35 | 0.0010211 | 297.0988 | 293.0145 | 0.95507 | -1 | 4.1798 | 3.9132 | 0.00058203 | 4.4554e-07 | 0.00040347 | 0.66181 | 0.064445 | 2.5482 | 979.3737 | 1564.5634
4000 | 343.45 | 0.0010211 | 297.5167 | 293.4323 | 0.95628 | -1 | 4.1798 | 3.9127 | 0.00058261 | 4.4562e-07 | 0.00040292 | 0.66189 | 0.064427 | 2.5444 | 979.3167 | 1564.5803
4000 | 343.55 | 0.0010212 | 297.9347 | 293.85 | 0.9575 | -1 | 4.1799 | 3.9122 | 0.00058319 | 4.457e-07 | 0.00040237 | 0.66197 | 0.064409 | 2.5407 | 979.2596 | 1564.5967
4000 | 343.65 | 0.0010212 | 298.3527 | 294.2678 | 0.95872 | -1 | 4.18 | 3.9117 | 0.00058376 | 4.4578e-07 | 0.00040182 | 0.66205 | 0.064392 | 2.537 | 979.2025 | 1564.6128
4000 | 343.75 | 0.0010213 | 298.7707 | 294.6855 | 0.95993 | -1 | 4.18 | 3.9112 | 0.00058434 | 4.4586e-07 | 0.00040127 | 0.66213 | 0.064374 | 2.5333 | 979.1453 | 1564.6284
4000 | 343.85 | 0.0010214 | 299.1887 | 295.1033 | 0.96115 | -1 | 4.1801 | 3.9107 | 0.00058491 | 4.4595e-07 | 0.00040073 | 0.66221 | 0.064356 | 2.5296 | 979.0881 | 1564.6437
4000 | 343.95 | 0.0010214 | 299.6067 | 295.5211 | 0.96236 | -1 | 4.1802 | 3.9102 | 0.00058549 | 4.4603e-07 | 0.00040019 | 0.66229 | 0.064338 | 2.5259 | 979.0308 | 1564.6585
4000 | 344.05 | 0.0010215 | 300.0248 | 295.9388 | 0.96358 | -1 | 4.1802 | 3.9096 | 0.00058607 | 4.4611e-07 | 0.00039965 | 0.66237 | 0.06432 | 2.5222 | 978.9734 | 1564.6729
4000 | 344.15 | 0.0010215 | 300.4428 | 296.3566 | 0.96479 | -1 | 4.1803 | 3.9091 | 0.00058664 | 4.462e-07 | 0.0003991 | 0.66245 | 0.064302 | 2.5185 | 978.916 | 1564.6869
4000 | 344.25 | 0.0010216 | 300.8608 | 296.7744 | 0.96601 | -1 | 4.1804 | 3.9086 | 0.00058722 | 4.4628e-07 | 0.00039856 | 0.66253 | 0.064284 | 2.5148 | 978.8586 | 1564.7004
4000 | 344.35 | 0.0010217 | 301.2789 | 297.1922 | 0.96722 | -1 | 4.1804 | 3.9081 | 0.00058779 | 4.4636e-07 | 0.00039803 | 0.66261 | 0.064266 | 2.5112 | 978.8011 | 1564.7136
4000 | 344.45 | 0.0010217 | 301.6969 | 297.61 | 0.96844 | -1 | 4.1805 | 3.9076 | 0.00058837 | 4.4645e-07 | 0.00039749 | 0.66269 | 0.064249 | 2.5075 | 978.7435 | 1564.7263
4000 | 344.55 | 0.0010218 | 302.115 | 298.0278 | 0.96965 | -1 | 4.1806 | 3.9071 | 0.00058894 | 4.4653e-07 | 0.00039695 | 0.66277 | 0.064231 | 2.5039 | 978.6859 | 1564.7386
4000 | 344.65 | 0.0010218 | 302.533 | 298.4457 | 0.97086 | -1 | 4.1806 | 3.9066 | 0.00058951 | 4.4662e-07 | 0.00039642 | 0.66285 | 0.064213 | 2.5003 | 978.6282 | 1564.7505
4000 | 344.75 | 0.0010219 | 302.9511 | 298.8635 | 0.97208 | -1 | 4.1807 | 3.9061 | 0.00059009 | 4.467e-07 | 0.00039589 | 0.66292 | 0.064195 | 2.4966 | 978.5705 | 1564.762
4000 | 344.85 | 0.001022 | 303.3692 | 299.2813 | 0.97329 | -1 | 4.1808 | 3.9056 | 0.00059066 | 4.4679e-07 | 0.00039535 | 0.663 | 0.064177 | 2.493 | 978.5127 | 1564.7731
4000 | 344.95 | 0.001022 | 303.7872 | 299.6992 | 0.9745 | -1 | 4.1808 | 3.9051 | 0.00059123 | 4.4687e-07 | 0.00039482 | 0.66308 | 0.064159 | 2.4894 | 978.4549 | 1564.7838
4000 | 345.05 | 0.0010221 | 304.2053 | 300.117 | 0.97571 | -1 | 4.1809 | 3.9046 | 0.0005918 | 4.4696e-07 | 0.00039429 | 0.66316 | 0.064141 | 2.4858 | 978.397 | 1564.7941
4000 | 345.15 | 0.0010221 | 304.6234 | 300.5349 | 0.97692 | -1 | 4.181 | 3.904 | 0.00059238 | 4.4705e-07 | 0.00039377 | 0.66324 | 0.064123 | 2.4822 | 978.3391 | 1564.8039
4000 | 345.25 | 0.0010222 | 305.0415 | 300.9527 | 0.97814 | -1 | 4.181 | 3.9035 | 0.00059295 | 4.4713e-07 | 0.00039324 | 0.66332 | 0.064105 | 2.4787 | 978.2811 | 1564.8134
4000 | 345.35 | 0.0010223 | 305.4596 | 301.3706 | 0.97935 | -1 | 4.1811 | 3.903 | 0.00059352 | 4.4722e-07 | 0.00039271 | 0.66339 | 0.064087 | 2.4751 | 978.2231 | 1564.8224
4000 | 345.45 | 0.0010223 | 305.8777 | 301.7885 | 0.98056 | -1 | 4.1812 | 3.9025 | 0.00059409 | 4.4731e-07 | 0.00039219 | 0.66347 | 0.064069 | 2.4715 | 978.165 | 1564.831
4000 | 345.55 | 0.0010224 | 306.2959 | 302.2063 | 0.98177 | -1 | 4.1812 | 3.902 | 0.00059466 | 4.474e-07 | 0.00039166 | 0.66355 | 0.064051 | 2.468 | 978.1069 | 1564.8393
4000 | 345.65 | 0.0010224 | 306.714 | 302.6242 | 0.98298 | -1 | 4.1813 | 3.9015 | 0.00059523 | 4.4748e-07 | 0.00039114 | 0.66363 | 0.064033 | 2.4645 | 978.0487 | 1564.8471
4000 | 345.75 | 0.0010225 | 307.1321 | 303.0421 | 0.98419 | -1 | 4.1814 | 3.901 | 0.0005958 | 4.4757e-07 | 0.00039062 | 0.66371 | 0.064015 | 2.4609 | 977.9904 | 1564.8545
4000 | 345.85 | 0.0010226 | 307.5503 | 303.46 | 0.9854 | -1 | 4.1815 | 3.9005 | 0.00059637 | 4.4766e-07 | 0.0003901 | 0.66378 | 0.063998 | 2.4574 | 977.9321 | 1564.8615
4000 | 345.95 | 0.0010226 | 307.9684 | 303.8779 | 0.9866 | -1 | 4.1815 | 3.9 | 0.00059694 | 4.4775e-07 | 0.00038958 | 0.66386 | 0.06398 | 2.4539 | 977.8738 | 1564.8681
4000 | 346.05 | 0.0010227 | 308.3866 | 304.2958 | 0.98781 | -1 | 4.1816 | 3.8995 | 0.00059751 | 4.4784e-07 | 0.00038906 | 0.66394 | 0.063962 | 2.4504 | 977.8154 | 1564.8743
4000 | 346.15 | 0.0010227 | 308.8047 | 304.7137 | 0.98902 | -1 | 4.1817 | 3.8989 | 0.00059808 | 4.4793e-07 | 0.00038855 | 0.66401 | 0.063944 | 2.4469 | 977.7569 | 1564.88
4000 | 346.25 | 0.0010228 | 309.2229 | 305.1317 | 0.99023 | -1 | 4.1817 | 3.8984 | 0.00059865 | 4.4802e-07 | 0.00038803 | 0.66409 | 0.063926 | 2.4434 | 977.6984 | 1564.8854
4000 | 346.35 | 0.0010229 | 309.6411 | 305.5496 | 0.99144 | -1 | 4.1818 | 3.8979 | 0.00059922 | 4.4811e-07 | 0.00038752 | 0.66417 | 0.063908 | 2.4399 | 977.6399 | 1564.8904
4000 | 346.45 | 0.0010229 | 310.0593 | 305.9675 | 0.99264 | -1 | 4.1819 | 3.8974 | 0.00059979 | 4.482e-07 | 0.000387 | 0.66424 | 0.06389 | 2.4365 | 977.5813 | 1564.895
4000 | 346.55 | 0.001023 | 310.4775 | 306.3855 | 0.99385 | -1 | 4.1819 | 3.8969 | 0.00060036 | 4.4829e-07 | 0.00038649 | 0.66432 | 0.063872 | 2.433 | 977.5226 | 1564.8991
4000 | 346.65 | 0.0010231 | 310.8957 | 306.8034 | 0.99506 | -1 | 4.182 | 3.8964 | 0.00060092 | 4.4838e-07 | 0.00038598 | 0.6644 | 0.063854 | 2.4295 | 977.4639 | 1564.9029
4000 | 346.75 | 0.0010231 | 311.3139 | 307.2214 | 0.99626 | -1 | 4.1821 | 3.8959 | 0.00060149 | 4.4847e-07 | 0.00038547 | 0.66447 | 0.063836 | 2.4261 | 977.4051 | 1564.9063
4000 | 346.85 | 0.0010232 | 311.7321 | 307.6394 | 0.99747 | -1 | 4.1822 | 3.8954 | 0.00060206 | 4.4856e-07 | 0.00038496 | 0.66455 | 0.063818 | 2.4227 | 977.3463 | 1564.9092
4000 | 346.95 | 0.0010232 | 312.1503 | 308.0573 | 0.99867 | -1 | 4.1822 | 3.8949 | 0.00060262 | 4.4866e-07 | 0.00038446 | 0.66462 | 0.0638 | 2.4192 | 977.2874 | 1564.9118
4000 | 347.05 | 0.0010233 | 312.5685 | 308.4753 | 0.99988 | -1 | 4.1823 | 3.8944 | 0.00060319 | 4.4875e-07 | 0.00038395 | 0.6647 | 0.063782 | 2.4158 | 977.2285 | 1564.9139
4000 | 347.15 | 0.0010234 | 312.9867 | 308.8933 | 1.0011 | -1 | 4.1824 | 3.8939 | 0.00060376 | 4.4884e-07 | 0.00038344 | 0.66478 | 0.063764 | 2.4124 | 977.1696 | 1564.9157
4000 | 347.25 | 0.0010234 | 313.405 | 309.3113 | 1.0023 | -1 | 4.1824 | 3.8933 | 0.00060432 | 4.4893e-07 | 0.00038294 | 0.66485 | 0.063746 | 2.409 | 977.1105 | 1564.917
4000 | 347.35 | 0.0010235 | 313.8232 | 309.7293 | 1.0035 | -1 | 4.1825 | 3.8928 | 0.00060489 | 4.4903e-07 | 0.00038244 | 0.66493 | 0.063727 | 2.4056 | 977.0515 | 1564.918
4000 | 347.45 | 0.0010235 | 314.2415 | 310.1473 | 1.0047 | -1 | 4.1826 | 3.8923 | 0.00060545 | 4.4912e-07 | 0.00038194 | 0.665 | 0.063709 | 2.4022 | 976.9923 | 1564.9186
4000 | 347.55 | 0.0010236 | 314.6598 | 310.5653 | 1.0059 | -1 | 4.1827 | 3.8918 | 0.00060602 | 4.4921e-07 | 0.00038144 | 0.66508 | 0.063691 | 2.3988 | 976.9332 | 1564.9187
4000 | 347.65 | 0.0010237 | 315.078 | 310.9833 | 1.0071 | -1 | 4.1827 | 3.8913 | 0.00060658 | 4.4931e-07 | 0.00038094 | 0.66515 | 0.063673 | 2.3955 | 976.8739 | 1564.9185
4000 | 347.75 | 0.0010237 | 315.4963 | 311.4014 | 1.0083 | -1 | 4.1828 | 3.8908 | 0.00060715 | 4.494e-07 | 0.00038044 | 0.66523 | 0.063655 | 2.3921 | 976.8146 | 1564.9178
4000 | 347.85 | 0.0010238 | 315.9146 | 311.8194 | 1.0095 | -1 | 4.1829 | 3.8903 | 0.00060771 | 4.495e-07 | 0.00037994 | 0.6653 | 0.063637 | 2.3888 | 976.7553 | 1564.9168
4000 | 347.95 | 0.0010239 | 316.3329 | 312.2374 | 1.0107 | -1 | 4.183 | 3.8898 | 0.00060828 | 4.4959e-07 | 0.00037944 | 0.66538 | 0.063619 | 2.3854 | 976.6959 | 1564.9154
4000 | 348.05 | 0.0010239 | 316.7512 | 312.6555 | 1.0119 | -1 | 4.183 | 3.8893 | 0.00060884 | 4.4969e-07 | 0.00037895 | 0.66545 | 0.063601 | 2.3821 | 976.6365 | 1564.9136
4000 | 348.15 | 0.001024 | 317.1695 | 313.0735 | 1.0131 | -1 | 4.1831 | 3.8888 | 0.0006094 | 4.4978e-07 | 0.00037846 | 0.66552 | 0.063583 | 2.3788 | 976.577 | 1564.9113
4000 | 348.25 | 0.001024 | 317.5878 | 313.4916 | 1.0143 | -1 | 4.1832 | 3.8882 | 0.00060997 | 4.4988e-07 | 0.00037796 | 0.6656 | 0.063565 | 2.3754 | 976.5175 | 1564.9087
4000 | 348.35 | 0.0010241 | 318.0061 | 313.9097 | 1.0155 | -1 | 4.1833 | 3.8877 | 0.00061053 | 4.4997e-07 | 0.00037747 | 0.66567 | 0.063547 | 2.3721 | 976.4579 | 1564.9057
4000 | 348.45 | 0.0010242 | 318.4245 | 314.3278 | 1.0167 | -1 | 4.1833 | 3.8872 | 0.00061109 | 4.5007e-07 | 0.00037698 | 0.66575 | 0.063529 | 2.3688 | 976.3982 | 1564.9023
4000 | 348.55 | 0.0010242 | 318.8428 | 314.7458 | 1.0179 | -1 | 4.1834 | 3.8867 | 0.00061166 | 4.5017e-07 | 0.00037649 | 0.66582 | 0.063511 | 2.3655 | 976.3385 | 1564.8985
4000 | 348.65 | 0.0010243 | 319.2611 | 315.1639 | 1.0191 | -1 | 4.1835 | 3.8862 | 0.00061222 | 4.5027e-07 | 0.000376 | 0.66589 | 0.063493 | 2.3622 | 976.2788 | 1564.8943
4000 | 348.75 | 0.0010244 | 319.6795 | 315.582 | 1.0203 | -1 | 4.1836 | 3.8857 | 0.00061278 | 4.5036e-07 | 0.00037552 | 0.66597 | 0.063474 | 2.359 | 976.219 | 1564.8897
4000 | 348.85 | 0.0010244 | 320.0978 | 316.0002 | 1.0215 | -1 | 4.1836 | 3.8852 | 0.00061334 | 4.5046e-07 | 0.00037503 | 0.66604 | 0.063456 | 2.3557 | 976.1592 | 1564.8847
4000 | 348.95 | 0.0010245 | 320.5162 | 316.4183 | 1.0227 | -1 | 4.1837 | 3.8847 | 0.0006139 | 4.5056e-07 | 0.00037454 | 0.66611 | 0.063438 | 2.3524 | 976.0993 | 1564.8794
4000 | 349.05 | 0.0010245 | 320.9346 | 316.8364 | 1.0239 | -1 | 4.1838 | 3.8842 | 0.00061446 | 4.5066e-07 | 0.00037406 | 0.66618 | 0.06342 | 2.3492 | 976.0393 | 1564.8736
4000 | 349.15 | 0.0010246 | 321.353 | 317.2545 | 1.0251 | -1 | 4.1839 | 3.8837 | 0.00061503 | 4.5076e-07 | 0.00037358 | 0.66626 | 0.063402 | 2.3459 | 975.9793 | 1564.8675
4000 | 349.25 | 0.0010247 | 321.7714 | 317.6727 | 1.0263 | -1 | 4.1839 | 3.8831 | 0.00061559 | 4.5085e-07 | 0.0003731 | 0.66633 | 0.063384 | 2.3427 | 975.9193 | 1564.8609
4000 | 349.35 | 0.0010247 | 322.1898 | 318.0908 | 1.0275 | -1 | 4.184 | 3.8826 | 0.00061615 | 4.5095e-07 | 0.00037261 | 0.6664 | 0.063366 | 2.3395 | 975.8592 | 1564.854
4000 | 349.45 | 0.0010248 | 322.6082 | 318.509 | 1.0287 | -1 | 4.1841 | 3.8821 | 0.00061671 | 4.5105e-07 | 0.00037213 | 0.66648 | 0.063348 | 2.3362 | 975.799 | 1564.8467
4000 | 349.55 | 0.0010249 | 323.0266 | 318.9271 | 1.0299 | -1 | 4.1842 | 3.8816 | 0.00061727 | 4.5115e-07 | 0.00037166 | 0.66655 | 0.063329 | 2.333 | 975.7388 | 1564.839
4000 | 349.65 | 0.0010249 | 323.445 | 319.3453 | 1.0311 | -1 | 4.1842 | 3.8811 | 0.00061783 | 4.5125e-07 | 0.00037118 | 0.66662 | 0.063311 | 2.3298 | 975.6785 | 1564.8309
4000 | 349.75 | 0.001025 | 323.8634 | 319.7635 | 1.0323 | -1 | 4.1843 | 3.8806 | 0.00061839 | 4.5135e-07 | 0.0003707 | 0.66669 | 0.063293 | 2.3266 | 975.6182 | 1564.8224
4000 | 349.85 | 0.0010251 | 324.2819 | 320.1816 | 1.0335 | -1 | 4.1844 | 3.8801 | 0.00061894 | 4.5145e-07 | 0.00037023 | 0.66676 | 0.063275 | 2.3234 | 975.5579 | 1564.8135
4000 | 349.95 | 0.0010251 | 324.7003 | 320.5998 | 1.0347 | -1 | 4.1845 | 3.8796 | 0.0006195 | 4.5156e-07 | 0.00036975 | 0.66684 | 0.063257 | 2.3202 | 975.4975 | 1564.8042
4000 | 350.05 | 0.0010252 | 325.1187 | 321.018 | 1.0359 | -1 | 4.1845 | 3.8791 | 0.00062006 | 4.5166e-07 | 0.00036928 | 0.66691 | 0.063239 | 2.3171 | 975.437 | 1564.7946
4000 | 350.15 | 0.0010252 | 325.5372 | 321.4362 | 1.0371 | -1 | 4.1846 | 3.8785 | 0.00062062 | 4.5176e-07 | 0.00036881 | 0.66698 | 0.06322 | 2.3139 | 975.3765 | 1564.7845
4000 | 350.25 | 0.0010253 | 325.9557 | 321.8544 | 1.0383 | -1 | 4.1847 | 3.878 | 0.00062118 | 4.5186e-07 | 0.00036833 | 0.66705 | 0.063202 | 2.3107 | 975.316 | 1564.7741
4000 | 350.35 | 0.0010254 | 326.3741 | 322.2727 | 1.0395 | -1 | 4.1848 | 3.8775 | 0.00062174 | 4.5196e-07 | 0.00036786 | 0.66712 | 0.063184 | 2.3076 | 975.2553 | 1564.7633
4000 | 350.45 | 0.0010254 | 326.7926 | 322.6909 | 1.0407 | -1 | 4.1849 | 3.877 | 0.00062229 | 4.5206e-07 | 0.00036739 | 0.66719 | 0.063166 | 2.3044 | 975.1947 | 1564.7521
4000 | 350.55 | 0.0010255 | 327.2111 | 323.1091 | 1.0419 | -1 | 4.1849 | 3.8765 | 0.00062285 | 4.5217e-07 | 0.00036693 | 0.66726 | 0.063148 | 2.3013 | 975.134 | 1564.7405
4000 | 350.65 | 0.0010256 | 327.6296 | 323.5274 | 1.0431 | -1 | 4.185 | 3.876 | 0.00062341 | 4.5227e-07 | 0.00036646 | 0.66733 | 0.063129 | 2.2982 | 975.0732 | 1564.7286
4000 | 350.75 | 0.0010256 | 328.0481 | 323.9456 | 1.0442 | -1 | 4.1851 | 3.8755 | 0.00062397 | 4.5237e-07 | 0.00036599 | 0.6674 | 0.063111 | 2.295 | 975.0124 | 1564.7162
4000 | 350.85 | 0.0010257 | 328.4666 | 324.3639 | 1.0454 | -1 | 4.1852 | 3.875 | 0.00062452 | 4.5248e-07 | 0.00036553 | 0.66747 | 0.063093 | 2.2919 | 974.9515 | 1564.7035
4000 | 350.95 | 0.0010258 | 328.8852 | 324.7821 | 1.0466 | -1 | 4.1853 | 3.8745 | 0.00062508 | 4.5258e-07 | 0.00036506 | 0.66754 | 0.063075 | 2.2888 | 974.8906 | 1564.6904
4000 | 351.05 | 0.0010258 | 329.3037 | 325.2004 | 1.0478 | -1 | 4.1853 | 3.874 | 0.00062563 | 4.5269e-07 | 0.0003646 | 0.66762 | 0.063057 | 2.2857 | 974.8297 | 1564.6769
4000 | 351.15 | 0.0010259 | 329.7222 | 325.6187 | 1.049 | -1 | 4.1854 | 3.8734 | 0.00062619 | 4.5279e-07 | 0.00036414 | 0.66769 | 0.063038 | 2.2826 | 974.7686 | 1564.663
4000 | 351.25 | 0.0010259 | 330.1408 | 326.037 | 1.0502 | -1 | 4.1855 | 3.8729 | 0.00062675 | 4.529e-07 | 0.00036368 | 0.66776 | 0.06302 | 2.2795 | 974.7076 | 1564.6487
4000 | 351.35 | 0.001026 | 330.5593 | 326.4553 | 1.0514 | -1 | 4.1856 | 3.8724 | 0.0006273 | 4.53e-07 | 0.00036322 | 0.66783 | 0.063002 | 2.2765 | 974.6465 | 1564.6341
4000 | 351.45 | 0.0010261 | 330.9779 | 326.8736 | 1.0526 | -1 | 4.1857 | 3.8719 | 0.00062786 | 4.5311e-07 | 0.00036276 | 0.66789 | 0.062984 | 2.2734 | 974.5853 | 1564.6191
4000 | 351.55 | 0.0010261 | 331.3965 | 327.2919 | 1.0538 | -1 | 4.1857 | 3.8714 | 0.00062841 | 4.5321e-07 | 0.0003623 | 0.66796 | 0.062965 | 2.2703 | 974.5241 | 1564.6037
4000 | 351.65 | 0.0010262 | 331.815 | 327.7102 | 1.055 | -1 | 4.1858 | 3.8709 | 0.00062897 | 4.5332e-07 | 0.00036184 | 0.66803 | 0.062947 | 2.2673 | 974.4628 | 1564.5879
4000 | 351.75 | 0.0010263 | 332.2336 | 328.1285 | 1.0562 | -1 | 4.1859 | 3.8704 | 0.00062952 | 4.5342e-07 | 0.00036139 | 0.6681 | 0.062929 | 2.2642 | 974.4015 | 1564.5717
4000 | 351.85 | 0.0010263 | 332.6522 | 328.5469 | 1.0574 | -1 | 4.186 | 3.8699 | 0.00063008 | 4.5353e-07 | 0.00036093 | 0.66817 | 0.062911 | 2.2612 | 974.3401 | 1564.5552
4000 | 351.95 | 0.0010264 | 333.0708 | 328.9652 | 1.0585 | -1 | 4.1861 | 3.8694 | 0.00063063 | 4.5364e-07 | 0.00036048 | 0.66824 | 0.062892 | 2.2581 | 974.2787 | 1564.5383
4000 | 352.05 | 0.0010265 | 333.4894 | 329.3836 | 1.0597 | -1 | 4.1861 | 3.8689 | 0.00063118 | 4.5375e-07 | 0.00036002 | 0.66831 | 0.062874 | 2.2551 | 974.2173 | 1564.521
4000 | 352.15 | 0.0010265 | 333.908 | 329.8019 | 1.0609 | -1 | 4.1862 | 3.8683 | 0.00063174 | 4.5385e-07 | 0.00035957 | 0.66838 | 0.062856 | 2.2521 | 974.1557 | 1564.5033
4000 | 352.25 | 0.0010266 | 334.3267 | 330.2203 | 1.0621 | -1 | 4.1863 | 3.8678 | 0.00063229 | 4.5396e-07 | 0.00035912 | 0.66845 | 0.062838 | 2.2491 | 974.0942 | 1564.4853
4000 | 352.35 | 0.0010267 | 334.7453 | 330.6387 | 1.0633 | -1 | 4.1864 | 3.8673 | 0.00063284 | 4.5407e-07 | 0.00035867 | 0.66852 | 0.062819 | 2.2461 | 974.0326 | 1564.4668
4000 | 352.45 | 0.0010267 | 335.1639 | 331.057 | 1.0645 | -1 | 4.1865 | 3.8668 | 0.0006334 | 4.5418e-07 | 0.00035822 | 0.66858 | 0.062801 | 2.2431 | 973.9709 | 1564.448
4000 | 352.55 | 0.0010268 | 335.5826 | 331.4754 | 1.0657 | -1 | 4.1866 | 3.8663 | 0.00063395 | 4.5429e-07 | 0.00035777 | 0.66865 | 0.062783 | 2.2401 | 973.9092 | 1564.4289
4000 | 352.65 | 0.0010269 | 336.0013 | 331.8938 | 1.0669 | -1 | 4.1866 | 3.8658 | 0.0006345 | 4.544e-07 | 0.00035732 | 0.66872 | 0.062764 | 2.2371 | 973.8474 | 1564.4093
4000 | 352.75 | 0.0010269 | 336.4199 | 332.3122 | 1.068 | -1 | 4.1867 | 3.8653 | 0.00063505 | 4.5451e-07 | 0.00035688 | 0.66879 | 0.062746 | 2.2341 | 973.7856 | 1564.3894
4000 | 352.85 | 0.001027 | 336.8386 | 332.7307 | 1.0692 | -1 | 4.1868 | 3.8648 | 0.00063561 | 4.5461e-07 | 0.00035643 | 0.66886 | 0.062728 | 2.2311 | 973.7237 | 1564.3691
4000 | 352.95 | 0.0010271 | 337.2573 | 333.1491 | 1.0704 | -1 | 4.1869 | 3.8643 | 0.00063616 | 4.5472e-07 | 0.00035599 | 0.66892 | 0.062709 | 2.2282 | 973.6618 | 1564.3484
4000 | 353.05 | 0.0010271 | 337.676 | 333.5675 | 1.0716 | -1 | 4.187 | 3.8638 | 0.00063671 | 4.5483e-07 | 0.00035555 | 0.66899 | 0.062691 | 2.2252 | 973.5998 | 1564.3273
4000 | 353.15 | 0.0010272 | 338.0947 | 333.986 | 1.0728 | -1 | 4.1871 | 3.8632 | 0.00063726 | 4.5495e-07 | 0.0003551 | 0.66906 | 0.062673 | 2.2223 | 973.5378 | 1564.3059
4000 | 353.25 | 0.0010272 | 338.5134 | 334.4044 | 1.074 | -1 | 4.1871 | 3.8627 | 0.00063781 | 4.5506e-07 | 0.00035466 | 0.66913 | 0.062655 | 2.2193 | 973.4758 | 1564.2841
4000 | 353.35 | 0.0010273 | 338.9321 | 334.8229 | 1.0752 | -1 | 4.1872 | 3.8622 | 0.00063836 | 4.5517e-07 | 0.00035422 | 0.66919 | 0.062636 | 2.2164 | 973.4137 | 1564.2619
4000 | 353.45 | 0.0010274 | 339.3508 | 335.2413 | 1.0763 | -1 | 4.1873 | 3.8617 | 0.00063891 | 4.5528e-07 | 0.00035378 | 0.66926 | 0.062618 | 2.2135 | 973.3515 | 1564.2394
4000 | 353.55 | 0.0010274 | 339.7696 | 335.6598 | 1.0775 | -1 | 4.1874 | 3.8612 | 0.00063946 | 4.5539e-07 | 0.00035334 | 0.66933 | 0.0626 | 2.2105 | 973.2893 | 1564.2165
4000 | 353.65 | 0.0010275 | 340.1883 | 336.0783 | 1.0787 | -1 | 4.1875 | 3.8607 | 0.00064001 | 4.555e-07 | 0.0003529 | 0.66939 | 0.062581 | 2.2076 | 973.227 | 1564.1932
4000 | 353.75 | 0.0010276 | 340.6071 | 336.4968 | 1.0799 | -1 | 4.1876 | 3.8602 | 0.00064056 | 4.5562e-07 | 0.00035247 | 0.66946 | 0.062563 | 2.2047 | 973.1647 | 1564.1695
4000 | 353.85 | 0.0010276 | 341.0258 | 336.9153 | 1.0811 | -1 | 4.1876 | 3.8597 | 0.00064111 | 4.5573e-07 | 0.00035203 | 0.66953 | 0.062544 | 2.2018 | 973.1023 | 1564.1455
4000 | 353.95 | 0.0010277 | 341.4446 | 337.3338 | 1.0823 | -1 | 4.1877 | 3.8592 | 0.00064166 | 4.5584e-07 | 0.0003516 | 0.66959 | 0.062526 | 2.1989 | 973.0399 | 1564.1211
4000 | 354.05 | 0.0010278 | 341.8634 | 337.7523 | 1.0835 | -1 | 4.1878 | 3.8587 | 0.00064221 | 4.5595e-07 | 0.00035116 | 0.66966 | 0.062508 | 2.196 | 972.9775 | 1564.0963
4000 | 354.15 | 0.0010278 | 342.2822 | 338.1708 | 1.0846 | -1 | 4.1879 | 3.8582 | 0.00064276 | 4.5607e-07 | 0.00035073 | 0.66973 | 0.062489 | 2.1932 | 972.915 | 1564.0712
4000 | 354.25 | 0.0010279 | 342.7009 | 338.5893 | 1.0858 | -1 | 4.188 | 3.8576 | 0.00064331 | 4.5618e-07 | 0.0003503 | 0.66979 | 0.062471 | 2.1903 | 972.8524 | 1564.0457
4000 | 354.35 | 0.001028 | 343.1197 | 339.0079 | 1.087 | -1 | 4.1881 | 3.8571 | 0.00064386 | 4.563e-07 | 0.00034987 | 0.66986 | 0.062453 | 2.1874 | 972.7898 | 1564.0198
4000 | 354.45 | 0.001028 | 343.5386 | 339.4264 | 1.0882 | -1 | 4.1882 | 3.8566 | 0.00064441 | 4.5641e-07 | 0.00034943 | 0.66992 | 0.062434 | 2.1846 | 972.7271 | 1563.9936
4000 | 354.55 | 0.0010281 | 343.9574 | 339.845 | 1.0894 | -1 | 4.1882 | 3.8561 | 0.00064496 | 4.5652e-07 | 0.00034901 | 0.66999 | 0.062416 | 2.1817 | 972.6644 | 1563.967
4000 | 354.65 | 0.0010282 | 344.3762 | 340.2635 | 1.0905 | -1 | 4.1883 | 3.8556 | 0.0006455 | 4.5664e-07 | 0.00034858 | 0.67005 | 0.062397 | 2.1789 | 972.6017 | 1563.94
4000 | 354.75 | 0.0010282 | 344.795 | 340.6821 | 1.0917 | -1 | 4.1884 | 3.8551 | 0.00064605 | 4.5675e-07 | 0.00034815 | 0.67012 | 0.062379 | 2.176 | 972.5389 | 1563.9127
4000 | 354.85 | 0.0010283 | 345.2139 | 341.1007 | 1.0929 | -1 | 4.1885 | 3.8546 | 0.0006466 | 4.5687e-07 | 0.00034772 | 0.67018 | 0.062361 | 2.1732 | 972.476 | 1563.8849
4000 | 354.95 | 0.0010284 | 345.6327 | 341.5193 | 1.0941 | -1 | 4.1886 | 3.8541 | 0.00064715 | 4.5699e-07 | 0.0003473 | 0.67025 | 0.062342 | 2.1704 | 972.4131 | 1563.8569
4000 | 355.05 | 0.0010284 | 346.0516 | 341.9379 | 1.0953 | -1 | 4.1887 | 3.8536 | 0.00064769 | 4.571e-07 | 0.00034687 | 0.67031 | 0.062324 | 2.1675 | 972.3501 | 1563.8284
4000 | 355.15 | 0.0010285 | 346.4705 | 342.3565 | 1.0964 | -1 | 4.1888 | 3.8531 | 0.00064824 | 4.5722e-07 | 0.00034645 | 0.67038 | 0.062305 | 2.1647 | 972.2871 | 1563.7996
4000 | 355.25 | 0.0010286 | 346.8894 | 342.7751 | 1.0976 | -1 | 4.1889 | 3.8525 | 0.00064879 | 4.5734e-07 | 0.00034602 | 0.67044 | 0.062287 | 2.1619 | 972.2241 | 1563.7705
4000 | 355.35 | 0.0010286 | 347.3083 | 343.1937 | 1.0988 | -1 | 4.1889 | 3.852 | 0.00064934 | 4.5745e-07 | 0.0003456 | 0.67051 | 0.062268 | 2.1591 | 972.161 | 1563.7409
4000 | 355.45 | 0.0010287 | 347.7272 | 343.6123 | 1.1 | -1 | 4.189 | 3.8515 | 0.00064988 | 4.5757e-07 | 0.00034518 | 0.67057 | 0.06225 | 2.1563 | 972.0978 | 1563.711
4000 | 355.55 | 0.0010288 | 348.1461 | 344.031 | 1.1012 | -1 | 4.1891 | 3.851 | 0.00065043 | 4.5769e-07 | 0.00034476 | 0.67064 | 0.062232 | 2.1535 | 972.0346 | 1563.6808
4000 | 355.65 | 0.0010288 | 348.565 | 344.4496 | 1.1023 | -1 | 4.1892 | 3.8505 | 0.00065097 | 4.5781e-07 | 0.00034434 | 0.6707 | 0.062213 | 2.1508 | 971.9714 | 1563.6501
4000 | 355.75 | 0.0010289 | 348.9839 | 344.8683 | 1.1035 | -1 | 4.1893 | 3.85 | 0.00065152 | 4.5792e-07 | 0.00034392 | 0.67076 | 0.062195 | 2.148 | 971.9081 | 1563.6192
4000 | 355.85 | 0.001029 | 349.4028 | 345.287 | 1.1047 | -1 | 4.1894 | 3.8495 | 0.00065207 | 4.5804e-07 | 0.0003435 | 0.67083 | 0.062176 | 2.1452 | 971.8447 | 1563.5878
4000 | 355.95 | 0.001029 | 349.8218 | 345.7056 | 1.1059 | -1 | 4.1895 | 3.849 | 0.00065261 | 4.5816e-07 | 0.00034309 | 0.67089 | 0.062158 | 2.1425 | 971.7813 | 1563.5561
4000 | 356.05 | 0.0010291 | 350.2407 | 346.1243 | 1.107 | -1 | 4.1896 | 3.8485 | 0.00065316 | 4.5828e-07 | 0.00034267 | 0.67096 | 0.062139 | 2.1397 | 971.7179 | 1563.524
4000 | 356.15 | 0.0010292 | 350.6597 | 346.543 | 1.1082 | -1 | 4.1897 | 3.848 | 0.0006537 | 4.584e-07 | 0.00034226 | 0.67102 | 0.062121 | 2.137 | 971.6544 | 1563.4916
4000 | 356.25 | 0.0010292 | 351.0787 | 346.9617 | 1.1094 | -1 | 4.1897 | 3.8475 | 0.00065425 | 4.5852e-07 | 0.00034184 | 0.67108 | 0.062102 | 2.1342 | 971.5909 | 1563.4588
4000 | 356.35 | 0.0010293 | 351.4976 | 347.3804 | 1.1106 | -1 | 4.1898 | 3.8469 | 0.00065479 | 4.5864e-07 | 0.00034143 | 0.67115 | 0.062084 | 2.1315 | 971.5273 | 1563.4256
4000 | 356.45 | 0.0010294 | 351.9166 | 347.7991 | 1.1118 | -1 | 4.1899 | 3.8464 | 0.00065534 | 4.5876e-07 | 0.00034102 | 0.67121 | 0.062065 | 2.1287 | 971.4636 | 1563.3921
4000 | 356.55 | 0.0010294 | 352.3356 | 348.2179 | 1.1129 | -1 | 4.19 | 3.8459 | 0.00065588 | 4.5888e-07 | 0.0003406 | 0.67127 | 0.062047 | 2.126 | 971.4 | 1563.3583
4000 | 356.65 | 0.0010295 | 352.7546 | 348.6366 | 1.1141 | -1 | 4.1901 | 3.8454 | 0.00065642 | 4.59e-07 | 0.00034019 | 0.67133 | 0.062028 | 2.1233 | 971.3362 | 1563.324
4000 | 356.75 | 0.0010296 | 353.1736 | 349.0553 | 1.1153 | -1 | 4.1902 | 3.8449 | 0.00065697 | 4.5912e-07 | 0.00033978 | 0.6714 | 0.06201 | 2.1206 | 971.2724 | 1563.2894
4000 | 356.85 | 0.0010296 | 353.5927 | 349.4741 | 1.1164 | -1 | 4.1903 | 3.8444 | 0.00065751 | 4.5924e-07 | 0.00033937 | 0.67146 | 0.061991 | 2.1179 | 971.2086 | 1563.2545
4000 | 356.95 | 0.0010297 | 354.0117 | 349.8929 | 1.1176 | -1 | 4.1904 | 3.8439 | 0.00065806 | 4.5937e-07 | 0.00033897 | 0.67152 | 0.061973 | 2.1152 | 971.1447 | 1563.2192
4000 | 357.05 | 0.0010298 | 354.4307 | 350.3116 | 1.1188 | -1 | 4.1905 | 3.8434 | 0.0006586 | 4.5949e-07 | 0.00033856 | 0.67158 | 0.061954 | 2.1125 | 971.0808 | 1563.1835
4000 | 357.15 | 0.0010298 | 354.8498 | 350.7304 | 1.12 | -1 | 4.1906 | 3.8429 | 0.00065914 | 4.5961e-07 | 0.00033815 | 0.67165 | 0.061936 | 2.1098 | 971.0168 | 1563.1475
4000 | 357.25 | 0.0010299 | 355.2689 | 351.1492 | 1.1211 | -1 | 4.1907 | 3.8424 | 0.00065969 | 4.5973e-07 | 0.00033775 | 0.67171 | 0.061917 | 2.1071 | 970.9528 | 1563.1111
4000 | 357.35 | 0.00103 | 355.6879 | 351.568 | 1.1223 | -1 | 4.1907 | 3.8419 | 0.00066023 | 4.5986e-07 | 0.00033734 | 0.67177 | 0.061899 | 2.1045 | 970.8887 | 1563.0744
4000 | 357.45 | 0.0010301 | 356.107 | 351.9868 | 1.1235 | -1 | 4.1908 | 3.8413 | 0.00066077 | 4.5998e-07 | 0.00033694 | 0.67183 | 0.06188 | 2.1018 | 970.8246 | 1563.0373
4000 | 357.55 | 0.0010301 | 356.5261 | 352.4056 | 1.1247 | -1 | 4.1909 | 3.8408 | 0.00066131 | 4.601e-07 | 0.00033653 | 0.67189 | 0.061862 | 2.0991 | 970.7604 | 1562.9999
4000 | 357.65 | 0.0010302 | 356.9452 | 352.8244 | 1.1258 | -1 | 4.191 | 3.8403 | 0.00066186 | 4.6023e-07 | 0.00033613 | 0.67195 | 0.061843 | 2.0965 | 970.6962 | 1562.9621
4000 | 357.75 | 0.0010303 | 357.3643 | 353.2433 | 1.127 | -1 | 4.1911 | 3.8398 | 0.0006624 | 4.6035e-07 | 0.00033573 | 0.67202 | 0.061825 | 2.0938 | 970.6319 | 1562.9239
4000 | 357.85 | 0.0010303 | 357.7834 | 353.6621 | 1.1282 | -1 | 4.1912 | 3.8393 | 0.00066294 | 4.6048e-07 | 0.00033533 | 0.67208 | 0.061806 | 2.0912 | 970.5676 | 1562.8854
4000 | 357.95 | 0.0010304 | 358.2025 | 354.081 | 1.1293 | -1 | 4.1913 | 3.8388 | 0.00066348 | 4.606e-07 | 0.00033493 | 0.67214 | 0.061788 | 2.0886 | 970.5032 | 1562.8466
4000 | 358.05 | 0.0010305 | 358.6217 | 354.4998 | 1.1305 | -1 | 4.1914 | 3.8383 | 0.00066402 | 4.6072e-07 | 0.00033453 | 0.6722 | 0.061769 | 2.0859 | 970.4388 | 1562.8073
4000 | 358.15 | 0.0010305 | 359.0408 | 354.9187 | 1.1317 | -1 | 4.1915 | 3.8378 | 0.00066457 | 4.6085e-07 | 0.00033413 | 0.67226 | 0.06175 | 2.0833 | 970.3743 | 1562.7678
4000 | 358.25 | 0.0010306 | 359.46 | 355.3376 | 1.1329 | -1 | 4.1916 | 3.8373 | 0.00066511 | 4.6098e-07 | 0.00033374 | 0.67232 | 0.061732 | 2.0807 | 970.3098 | 1562.7279
4000 | 358.35 | 0.0010307 | 359.8791 | 355.7565 | 1.134 | -1 | 4.1917 | 3.8368 | 0.00066565 | 4.611e-07 | 0.00033334 | 0.67238 | 0.061713 | 2.0781 | 970.2453 | 1562.6876
4000 | 358.45 | 0.0010307 | 360.2983 | 356.1754 | 1.1352 | -1 | 4.1918 | 3.8363 | 0.00066619 | 4.6123e-07 | 0.00033294 | 0.67244 | 0.061695 | 2.0755 | 970.1807 | 1562.647
4000 | 358.55 | 0.0010308 | 360.7175 | 356.5943 | 1.1364 | -1 | 4.1919 | 3.8357 | 0.00066673 | 4.6135e-07 | 0.00033255 | 0.6725 | 0.061676 | 2.0729 | 970.116 | 1562.606
4000 | 358.65 | 0.0010309 | 361.1367 | 357.0132 | 1.1375 | -1 | 4.192 | 3.8352 | 0.00066727 | 4.6148e-07 | 0.00033216 | 0.67256 | 0.061658 | 2.0703 | 970.0513 | 1562.5647
4000 | 358.75 | 0.0010309 | 361.5559 | 357.4321 | 1.1387 | -1 | 4.1921 | 3.8347 | 0.00066781 | 4.6161e-07 | 0.00033176 | 0.67262 | 0.061639 | 2.0677 | 969.9866 | 1562.523
4000 | 358.85 | 0.001031 | 361.9751 | 357.851 | 1.1399 | -1 | 4.1921 | 3.8342 | 0.00066835 | 4.6174e-07 | 0.00033137 | 0.67268 | 0.06162 | 2.0651 | 969.9218 | 1562.481
4000 | 358.95 | 0.0010311 | 362.3943 | 358.27 | 1.141 | -1 | 4.1922 | 3.8337 | 0.00066889 | 4.6186e-07 | 0.00033098 | 0.67274 | 0.061602 | 2.0625 | 969.8569 | 1562.4386
4000 | 359.05 | 0.0010311 | 362.8135 | 358.6889 | 1.1422 | -1 | 4.1923 | 3.8332 | 0.00066943 | 4.6199e-07 | 0.00033059 | 0.6728 | 0.061583 | 2.0599 | 969.792 | 1562.3959
4000 | 359.15 | 0.0010312 | 363.2328 | 359.1079 | 1.1434 | -1 | 4.1924 | 3.8327 | 0.00066997 | 4.6212e-07 | 0.0003302 | 0.67286 | 0.061565 | 2.0574 | 969.7271 | 1562.3528
4000 | 359.25 | 0.0010313 | 363.652 | 359.5269 | 1.1445 | -1 | 4.1925 | 3.8322 | 0.00067051 | 4.6225e-07 | 0.00032981 | 0.67292 | 0.061546 | 2.0548 | 969.6621 | 1562.3094
4000 | 359.35 | 0.0010314 | 364.0713 | 359.9459 | 1.1457 | -1 | 4.1926 | 3.8317 | 0.00067105 | 4.6238e-07 | 0.00032942 | 0.67298 | 0.061527 | 2.0523 | 969.597 | 1562.2656
4000 | 359.45 | 0.0010314 | 364.4905 | 360.3648 | 1.1469 | -1 | 4.1927 | 3.8312 | 0.00067159 | 4.6251e-07 | 0.00032903 | 0.67304 | 0.061509 | 2.0497 | 969.5319 | 1562.2215
4000 | 359.55 | 0.0010315 | 364.9098 | 360.7838 | 1.148 | -1 | 4.1928 | 3.8307 | 0.00067213 | 4.6263e-07 | 0.00032865 | 0.6731 | 0.06149 | 2.0472 | 969.4668 | 1562.177
4000 | 359.65 | 0.0010316 | 365.3291 | 361.2029 | 1.1492 | -1 | 4.1929 | 3.8302 | 0.00067267 | 4.6276e-07 | 0.00032826 | 0.67315 | 0.061471 | 2.0446 | 969.4016 | 1562.1322
4000 | 359.75 | 0.0010316 | 365.7484 | 361.6219 | 1.1504 | -1 | 4.193 | 3.8296 | 0.00067321 | 4.6289e-07 | 0.00032787 | 0.67321 | 0.061453 | 2.0421 | 969.3364 | 1562.087
4000 | 359.85 | 0.0010317 | 366.1677 | 362.0409 | 1.1515 | -1 | 4.1931 | 3.8291 | 0.00067374 | 4.6302e-07 | 0.00032749 | 0.67327 | 0.061434 | 2.0396 | 969.2711 | 1562.0415
4000 | 359.95 | 0.0010318 | 366.587 | 362.4599 | 1.1527 | -1 | 4.1932 | 3.8286 | 0.00067428 | 4.6316e-07 | 0.00032711 | 0.67333 | 0.061415 | 2.0371 | 969.2058 | 1561.9957
4000 | 360.05 | 0.0010318 | 367.0064 | 362.879 | 1.1539 | -1 | 4.1933 | 3.8281 | 0.00067482 | 4.6329e-07 | 0.00032672 | 0.67339 | 0.061397 | 2.0346 | 969.1404 | 1561.9495
4000 | 360.15 | 0.0010319 | 367.4257 | 363.298 | 1.155 | -1 | 4.1934 | 3.8276 | 0.00067536 | 4.6342e-07 | 0.00032634 | 0.67345 | 0.061378 | 2.032 | 969.075 | 1561.9029
4000 | 360.25 | 0.001032 | 367.845 | 363.7171 | 1.1562 | -1 | 4.1935 | 3.8271 | 0.0006759 | 4.6355e-07 | 0.00032596 | 0.67351 | 0.061359 | 2.0295 | 969.0095 | 1561.856
4000 | 360.35 | 0.0010321 | 368.2644 | 364.1362 | 1.1574 | -1 | 4.1936 | 3.8266 | 0.00067644 | 4.6368e-07 | 0.00032558 | 0.67356 | 0.061341 | 2.0271 | 968.944 | 1561.8088
4000 | 360.45 | 0.0010321 | 368.6837 | 364.5553 | 1.1585 | -1 | 4.1937 | 3.8261 | 0.00067697 | 4.6381e-07 | 0.0003252 | 0.67362 | 0.061322 | 2.0246 | 968.8784 | 1561.7612
4000 | 360.55 | 0.0010322 | 369.1031 | 364.9744 | 1.1597 | -1 | 4.1938 | 3.8256 | 0.00067751 | 4.6394e-07 | 0.00032482 | 0.67368 | 0.061303 | 2.0221 | 968.8128 | 1561.7133
4000 | 360.65 | 0.0010323 | 369.5225 | 365.3935 | 1.1609 | -1 | 4.1939 | 3.8251 | 0.00067805 | 4.6408e-07 | 0.00032444 | 0.67374 | 0.061285 | 2.0196 | 968.7471 | 1561.665
4000 | 360.75 | 0.0010323 | 369.9419 | 365.8126 | 1.162 | -1 | 4.194 | 3.8246 | 0.00067858 | 4.6421e-07 | 0.00032407 | 0.67379 | 0.061266 | 2.0171 | 968.6814 | 1561.6164
4000 | 360.85 | 0.0010324 | 370.3613 | 366.2317 | 1.1632 | -1 | 4.1941 | 3.8241 | 0.00067912 | 4.6434e-07 | 0.00032369 | 0.67385 | 0.061247 | 2.0147 | 968.6157 | 1561.5674
4000 | 360.95 | 0.0010325 | 370.7807 | 366.6508 | 1.1643 | -1 | 4.1942 | 3.8236 | 0.00067966 | 4.6448e-07 | 0.00032331 | 0.67391 | 0.061229 | 2.0122 | 968.5499 | 1561.5181
4000 | 361.05 | 0.0010325 | 371.2001 | 367.07 | 1.1655 | -1 | 4.1943 | 3.823 | 0.0006802 | 4.6461e-07 | 0.00032294 | 0.67396 | 0.06121 | 2.0097 | 968.484 | 1561.4685
4000 | 361.15 | 0.0010326 | 371.6196 | 367.4891 | 1.1667 | -1 | 4.1944 | 3.8225 | 0.00068073 | 4.6475e-07 | 0.00032256 | 0.67402 | 0.061191 | 2.0073 | 968.4181 | 1561.4185
4000 | 361.25 | 0.0010327 | 372.039 | 367.9083 | 1.1678 | -1 | 4.1945 | 3.822 | 0.00068127 | 4.6488e-07 | 0.00032219 | 0.67408 | 0.061173 | 2.0048 | 968.3522 | 1561.3682
4000 | 361.35 | 0.0010328 | 372.4585 | 368.3275 | 1.169 | -1 | 4.1946 | 3.8215 | 0.00068181 | 4.6501e-07 | 0.00032182 | 0.67414 | 0.061154 | 2.0024 | 968.2862 | 1561.3175
4000 | 361.45 | 0.0010328 | 372.8779 | 368.7466 | 1.1701 | -1 | 4.1947 | 3.821 | 0.00068234 | 4.6515e-07 | 0.00032145 | 0.67419 | 0.061135 | 2 | 968.2201 | 1561.2665
4000 | 361.55 | 0.0010329 | 373.2974 | 369.1658 | 1.1713 | -1 | 4.1948 | 3.8205 | 0.00068288 | 4.6528e-07 | 0.00032107 | 0.67425 | 0.061116 | 1.9975 | 968.154 | 1561.2152
4000 | 361.65 | 0.001033 | 373.7169 | 369.585 | 1.1725 | -1 | 4.1949 | 3.82 | 0.00068341 | 4.6542e-07 | 0.0003207 | 0.6743 | 0.061098 | 1.9951 | 968.0879 | 1561.1635
4000 | 361.75 | 0.001033 | 374.1364 | 370.0042 | 1.1736 | -1 | 4.195 | 3.8195 | 0.00068395 | 4.6556e-07 | 0.00032033 | 0.67436 | 0.061079 | 1.9927 | 968.0217 | 1561.1115
4000 | 361.85 | 0.0010331 | 374.5559 | 370.4235 | 1.1748 | -1 | 4.1951 | 3.819 | 0.00068448 | 4.6569e-07 | 0.00031996 | 0.67442 | 0.06106 | 1.9903 | 967.9555 | 1561.0591
4000 | 361.95 | 0.0010332 | 374.9754 | 370.8427 | 1.1759 | -1 | 4.1952 | 3.8185 | 0.00068502 | 4.6583e-07 | 0.0003196 | 0.67447 | 0.061041 | 1.9879 | 967.8892 | 1561.0064
4000 | 362.05 | 0.0010332 | 375.3949 | 371.2619 | 1.1771 | -1 | 4.1953 | 3.818 | 0.00068556 | 4.6596e-07 | 0.00031923 | 0.67453 | 0.061023 | 1.9855 | 967.8229 | 1560.9534
4000 | 362.15 | 0.0010333 | 375.8145 | 371.6812 | 1.1783 | -1 | 4.1954 | 3.8175 | 0.00068609 | 4.661e-07 | 0.00031886 | 0.67458 | 0.061004 | 1.9831 | 967.7565 | 1560.9
4000 | 362.25 | 0.0010334 | 376.234 | 372.1004 | 1.1794 | -1 | 4.1955 | 3.817 | 0.00068663 | 4.6624e-07 | 0.0003185 | 0.67464 | 0.060985 | 1.9807 | 967.6901 | 1560.8463
4000 | 362.35 | 0.0010335 | 376.6536 | 372.5197 | 1.1806 | -1 | 4.1956 | 3.8164 | 0.00068716 | 4.6638e-07 | 0.00031813 | 0.67469 | 0.060966 | 1.9783 | 967.6236 | 1560.7923
4000 | 362.45 | 0.0010335 | 377.0731 | 372.939 | 1.1817 | -1 | 4.1957 | 3.8159 | 0.0006877 | 4.6651e-07 | 0.00031777 | 0.67475 | 0.060948 | 1.9759 | 967.5571 | 1560.7379
4000 | 362.55 | 0.0010336 | 377.4927 | 373.3583 | 1.1829 | -1 | 4.1958 | 3.8154 | 0.00068823 | 4.6665e-07 | 0.0003174 | 0.6748 | 0.060929 | 1.9735 | 967.4906 | 1560.6831
4000 | 362.65 | 0.0010337 | 377.9123 | 373.7776 | 1.1841 | -1 | 4.1959 | 3.8149 | 0.00068876 | 4.6679e-07 | 0.00031704 | 0.67486 | 0.06091 | 1.9712 | 967.4239 | 1560.6281
4000 | 362.75 | 0.0010337 | 378.3319 | 374.1969 | 1.1852 | -1 | 4.196 | 3.8144 | 0.0006893 | 4.6693e-07 | 0.00031668 | 0.67491 | 0.060891 | 1.9688 | 967.3573 | 1560.5727
4000 | 362.85 | 0.0010338 | 378.7515 | 374.6162 | 1.1864 | -1 | 4.1961 | 3.8139 | 0.00068983 | 4.6707e-07 | 0.00031632 | 0.67497 | 0.060872 | 1.9664 | 967.2906 | 1560.517
4000 | 362.95 | 0.0010339 | 379.1711 | 375.0355 | 1.1875 | -1 | 4.1962 | 3.8134 | 0.00069037 | 4.6721e-07 | 0.00031595 | 0.67502 | 0.060854 | 1.9641 | 967.2238 | 1560.4609
4000 | 363.05 | 0.001034 | 379.5907 | 375.4549 | 1.1887 | -1 | 4.1963 | 3.8129 | 0.0006909 | 4.6735e-07 | 0.00031559 | 0.67508 | 0.060835 | 1.9617 | 967.157 | 1560.4045
4000 | 363.15 | 0.001034 | 380.0103 | 375.8742 | 1.1898 | -1 | 4.1964 | 3.8124 | 0.00069143 | 4.6749e-07 | 0.00031523 | 0.67513 | 0.060816 | 1.9594 | 967.0902 | 1560.3478
4000 | 363.25 | 0.0010341 | 380.43 | 376.2936 | 1.191 | -1 | 4.1965 | 3.8119 | 0.00069197 | 4.6763e-07 | 0.00031488 | 0.67519 | 0.060797 | 1.9571 | 967.0233 | 1560.2907
4000 | 363.35 | 0.0010342 | 380.8497 | 376.713 | 1.1921 | -1 | 4.1966 | 3.8114 | 0.0006925 | 4.6777e-07 | 0.00031452 | 0.67524 | 0.060778 | 1.9547 | 966.9564 | 1560.2333
4000 | 363.45 | 0.0010342 | 381.2693 | 377.1323 | 1.1933 | -1 | 4.1967 | 3.8109 | 0.00069304 | 4.6791e-07 | 0.00031416 | 0.67529 | 0.06076 | 1.9524 | 966.8894 | 1560.1755
4000 | 363.55 | 0.0010343 | 381.689 | 377.5517 | 1.1945 | -1 | 4.1968 | 3.8104 | 0.00069357 | 4.6805e-07 | 0.0003138 | 0.67535 | 0.060741 | 1.9501 | 966.8223 | 1560.1175
4000 | 363.65 | 0.0010344 | 382.1087 | 377.9711 | 1.1956 | -1 | 4.1969 | 3.8099 | 0.0006941 | 4.6819e-07 | 0.00031345 | 0.6754 | 0.060722 | 1.9478 | 966.7553 | 1560.0591
4000 | 363.75 | 0.0010345 | 382.5284 | 378.3905 | 1.1968 | -1 | 4.197 | 3.8094 | 0.00069463 | 4.6833e-07 | 0.00031309 | 0.67546 | 0.060703 | 1.9454 | 966.6881 | 1560.0003
4000 | 363.85 | 0.0010345 | 382.9481 | 378.81 | 1.1979 | -1 | 4.1971 | 3.8088 | 0.00069517 | 4.6848e-07 | 0.00031274 | 0.67551 | 0.060684 | 1.9431 | 966.621 | 1559.9413
4000 | 363.95 | 0.0010346 | 383.3678 | 379.2294 | 1.1991 | -1 | 4.1972 | 3.8083 | 0.0006957 | 4.6862e-07 | 0.00031239 | 0.67556 | 0.060665 | 1.9408 | 966.5537 | 1559.8819
4000 | 364.05 | 0.0010347 | 383.7875 | 379.6488 | 1.2002 | -1 | 4.1973 | 3.8078 | 0.00069623 | 4.6876e-07 | 0.00031203 | 0.67561 | 0.060647 | 1.9385 | 966.4865 | 1559.8221
4000 | 364.15 | 0.0010347 | 384.2073 | 380.0683 | 1.2014 | -1 | 4.1975 | 3.8073 | 0.00069677 | 4.689e-07 | 0.00031168 | 0.67567 | 0.060628 | 1.9362 | 966.4192 | 1559.7621
4000 | 364.25 | 0.0010348 | 384.627 | 380.4878 | 1.2025 | -1 | 4.1976 | 3.8068 | 0.0006973 | 4.6905e-07 | 0.00031133 | 0.67572 | 0.060609 | 1.934 | 966.3518 | 1559.7017
4000 | 364.35 | 0.0010349 | 385.0468 | 380.9072 | 1.2037 | -1 | 4.1977 | 3.8063 | 0.00069783 | 4.6919e-07 | 0.00031098 | 0.67577 | 0.06059 | 1.9317 | 966.2844 | 1559.6409
4000 | 364.45 | 0.001035 | 385.4666 | 381.3267 | 1.2048 | -1 | 4.1978 | 3.8058 | 0.00069836 | 4.6933e-07 | 0.00031063 | 0.67583 | 0.060571 | 1.9294 | 966.2169 | 1559.5799
4000 | 364.55 | 0.001035 | 385.8863 | 381.7462 | 1.206 | -1 | 4.1979 | 3.8053 | 0.00069889 | 4.6948e-07 | 0.00031028 | 0.67588 | 0.060552 | 1.9271 | 966.1494 | 1559.5185
4000 | 364.65 | 0.0010351 | 386.3061 | 382.1657 | 1.2071 | -1 | 4.198 | 3.8048 | 0.00069943 | 4.6962e-07 | 0.00030993 | 0.67593 | 0.060533 | 1.9249 | 966.0819 | 1559.4568
4000 | 364.75 | 0.0010352 | 386.7259 | 382.5852 | 1.2083 | -1 | 4.1981 | 3.8043 | 0.00069996 | 4.6977e-07 | 0.00030958 | 0.67598 | 0.060515 | 1.9226 | 966.0143 | 1559.3948
4000 | 364.85 | 0.0010353 | 387.1458 | 383.0047 | 1.2094 | -1 | 4.1982 | 3.8038 | 0.00070049 | 4.6991e-07 | 0.00030923 | 0.67604 | 0.060496 | 1.9203 | 965.9467 | 1559.3324
4000 | 364.95 | 0.0010353 | 387.5656 | 383.4243 | 1.2106 | -1 | 4.1983 | 3.8033 | 0.00070102 | 4.7006e-07 | 0.00030889 | 0.67609 | 0.060477 | 1.9181 | 965.879 | 1559.2697
4000 | 365.05 | 0.0010354 | 387.9854 | 383.8438 | 1.2117 | -1 | 4.1984 | 3.8028 | 0.00070155 | 4.702e-07 | 0.00030854 | 0.67614 | 0.060458 | 1.9158 | 965.8112 | 1559.2067
4000 | 365.15 | 0.0010355 | 388.4053 | 384.2634 | 1.2129 | -1 | 4.1985 | 3.8023 | 0.00070208 | 4.7035e-07 | 0.00030819 | 0.67619 | 0.060439 | 1.9136 | 965.7435 | 1559.1433
4000 | 365.25 | 0.0010355 | 388.8251 | 384.6829 | 1.214 | -1 | 4.1986 | 3.8018 | 0.00070261 | 4.7049e-07 | 0.00030785 | 0.67624 | 0.06042 | 1.9114 | 965.6756 | 1559.0796
4000 | 365.35 | 0.0010356 | 389.245 | 385.1025 | 1.2152 | -1 | 4.1987 | 3.8013 | 0.00070315 | 4.7064e-07 | 0.00030751 | 0.67629 | 0.060401 | 1.9091 | 965.6078 | 1559.0156
4000 | 365.45 | 0.0010357 | 389.6649 | 385.5221 | 1.2163 | -1 | 4.1988 | 3.8008 | 0.00070368 | 4.7079e-07 | 0.00030716 | 0.67635 | 0.060382 | 1.9069 | 965.5398 | 1558.9513
4000 | 365.55 | 0.0010358 | 390.0848 | 385.9417 | 1.2175 | -1 | 4.1989 | 3.8002 | 0.00070421 | 4.7093e-07 | 0.00030682 | 0.6764 | 0.060363 | 1.9047 | 965.4719 | 1558.8866
4000 | 365.65 | 0.0010358 | 390.5047 | 386.3613 | 1.2186 | -1 | 4.1991 | 3.7997 | 0.00070474 | 4.7108e-07 | 0.00030648 | 0.67645 | 0.060344 | 1.9025 | 965.4039 | 1558.8216
4000 | 365.75 | 0.0010359 | 390.9246 | 386.7809 | 1.2198 | -1 | 4.1992 | 3.7992 | 0.00070527 | 4.7123e-07 | 0.00030614 | 0.6765 | 0.060325 | 1.9003 | 965.3358 | 1558.7563
4000 | 365.85 | 0.001036 | 391.3445 | 387.2006 | 1.2209 | -1 | 4.1993 | 3.7987 | 0.0007058 | 4.7138e-07 | 0.0003058 | 0.67655 | 0.060307 | 1.898 | 965.2677 | 1558.6907
4000 | 365.95 | 0.0010361 | 391.7644 | 387.6202 | 1.2221 | -1 | 4.1994 | 3.7982 | 0.00070633 | 4.7152e-07 | 0.00030546 | 0.6766 | 0.060288 | 1.8958 | 965.1996 | 1558.6247
4000 | 366.05 | 0.0010361 | 392.1844 | 388.0399 | 1.2232 | -1 | 4.1995 | 3.7977 | 0.00070686 | 4.7167e-07 | 0.00030512 | 0.67665 | 0.060269 | 1.8936 | 965.1314 | 1558.5584
4000 | 366.15 | 0.0010362 | 392.6043 | 388.4595 | 1.2244 | -1 | 4.1996 | 3.7972 | 0.00070739 | 4.7182e-07 | 0.00030478 | 0.6767 | 0.06025 | 1.8915 | 965.0631 | 1558.4918
4000 | 366.25 | 0.0010363 | 393.0243 | 388.8792 | 1.2255 | -1 | 4.1997 | 3.7967 | 0.00070792 | 4.7197e-07 | 0.00030444 | 0.67675 | 0.060231 | 1.8893 | 964.9948 | 1558.4249
4000 | 366.35 | 0.0010363 | 393.4443 | 389.2989 | 1.2267 | -1 | 4.1998 | 3.7962 | 0.00070845 | 4.7212e-07 | 0.0003041 | 0.6768 | 0.060212 | 1.8871 | 964.9265 | 1558.3576
4000 | 366.45 | 0.0010364 | 393.8643 | 389.7186 | 1.2278 | -1 | 4.1999 | 3.7957 | 0.00070898 | 4.7227e-07 | 0.00030377 | 0.67685 | 0.060193 | 1.8849 | 964.8581 | 1558.2901
4000 | 366.55 | 0.0010365 | 394.2843 | 390.1383 | 1.229 | -1 | 4.2 | 3.7952 | 0.00070951 | 4.7242e-07 | 0.00030343 | 0.6769 | 0.060174 | 1.8827 | 964.7897 | 1558.2221
4000 | 366.65 | 0.0010366 | 394.7043 | 390.558 | 1.2301 | -1 | 4.2002 | 3.7947 | 0.00071004 | 4.7257e-07 | 0.0003031 | 0.67695 | 0.060155 | 1.8806 | 964.7212 | 1558.1539
4000 | 366.75 | 0.0010366 | 395.1243 | 390.9777 | 1.2312 | -1 | 4.2003 | 3.7942 | 0.00071057 | 4.7272e-07 | 0.00030276 | 0.677 | 0.060136 | 1.8784 | 964.6527 | 1558.0854
4000 | 366.85 | 0.0010367 | 395.5443 | 391.3974 | 1.2324 | -1 | 4.2004 | 3.7937 | 0.0007111 | 4.7287e-07 | 0.00030243 | 0.67705 | 0.060117 | 1.8762 | 964.5841 | 1558.0165
4000 | 366.95 | 0.0010368 | 395.9644 | 391.8172 | 1.2335 | -1 | 4.2005 | 3.7932 | 0.00071163 | 4.7302e-07 | 0.00030209 | 0.6771 | 0.060098 | 1.8741 | 964.5155 | 1557.9473
4000 | 367.05 | 0.0010369 | 396.3844 | 392.237 | 1.2347 | -1 | 4.2006 | 3.7927 | 0.00071216 | 4.7317e-07 | 0.00030176 | 0.67715 | 0.060079 | 1.8719 | 964.4468 | 1557.8778
4000 | 367.15 | 0.0010369 | 396.8045 | 392.6567 | 1.2358 | -1 | 4.2007 | 3.7922 | 0.00071269 | 4.7333e-07 | 0.00030143 | 0.6772 | 0.06006 | 1.8698 | 964.3781 | 1557.808
4000 | 367.25 | 0.001037 | 397.2246 | 393.0765 | 1.237 | -1 | 4.2008 | 3.7917 | 0.00071322 | 4.7348e-07 | 0.0003011 | 0.67725 | 0.060041 | 1.8676 | 964.3094 | 1557.7378
4000 | 367.35 | 0.0010371 | 397.6446 | 393.4963 | 1.2381 | -1 | 4.2009 | 3.7912 | 0.00071374 | 4.7363e-07 | 0.00030077 | 0.6773 | 0.060022 | 1.8655 | 964.2406 | 1557.6673
4000 | 367.45 | 0.0010372 | 398.0647 | 393.9161 | 1.2393 | -1 | 4.201 | 3.7907 | 0.00071427 | 4.7378e-07 | 0.00030044 | 0.67735 | 0.060003 | 1.8634 | 964.1717 | 1557.5965
4000 | 367.55 | 0.0010372 | 398.4848 | 394.3359 | 1.2404 | -1 | 4.2012 | 3.7901 | 0.0007148 | 4.7393e-07 | 0.00030011 | 0.6774 | 0.059984 | 1.8612 | 964.1028 | 1557.5254
4000 | 367.65 | 0.0010373 | 398.905 | 394.7557 | 1.2415 | -1 | 4.2013 | 3.7896 | 0.00071533 | 4.7409e-07 | 0.00029978 | 0.67744 | 0.059965 | 1.8591 | 964.0339 | 1557.454
4000 | 367.75 | 0.0010374 | 399.3251 | 395.1756 | 1.2427 | -1 | 4.2014 | 3.7891 | 0.00071586 | 4.7424e-07 | 0.00029945 | 0.67749 | 0.059946 | 1.857 | 963.9649 | 1557.3822
4000 | 367.85 | 0.0010375 | 399.7452 | 395.5954 | 1.2438 | -1 | 4.2015 | 3.7886 | 0.00071639 | 4.744e-07 | 0.00029912 | 0.67754 | 0.059927 | 1.8549 | 963.8959 | 1557.3102
4000 | 367.95 | 0.0010375 | 400.1654 | 396.0153 | 1.245 | -1 | 4.2016 | 3.7881 | 0.00071692 | 4.7455e-07 | 0.0002988 | 0.67759 | 0.059908 | 1.8528 | 963.8268 | 1557.2378
4000 | 368.05 | 0.0010376 | 400.5856 | 396.4351 | 1.2461 | -1 | 4.2017 | 3.7876 | 0.00071744 | 4.747e-07 | 0.00029847 | 0.67764 | 0.059889 | 1.8507 | 963.7577 | 1557.1651
4000 | 368.15 | 0.0010377 | 401.0057 | 396.855 | 1.2473 | -1 | 4.2018 | 3.7871 | 0.00071797 | 4.7486e-07 | 0.00029814 | 0.67768 | 0.05987 | 1.8486 | 963.6885 | 1557.092
4000 | 368.25 | 0.0010378 | 401.4259 | 397.2749 | 1.2484 | -1 | 4.2019 | 3.7866 | 0.0007185 | 4.7501e-07 | 0.00029782 | 0.67773 | 0.059851 | 1.8465 | 963.6193 | 1557.0187
4000 | 368.35 | 0.0010378 | 401.8461 | 397.6948 | 1.2495 | -1 | 4.2021 | 3.7861 | 0.00071903 | 4.7517e-07 | 0.00029749 | 0.67778 | 0.059832 | 1.8444 | 963.55 | 1556.945
4000 | 368.45 | 0.0010379 | 402.2663 | 398.1147 | 1.2507 | -1 | 4.2022 | 3.7856 | 0.00071956 | 4.7532e-07 | 0.00029717 | 0.67783 | 0.059813 | 1.8423 | 963.4807 | 1556.871
4000 | 368.55 | 0.001038 | 402.6866 | 398.5347 | 1.2518 | -1 | 4.2023 | 3.7851 | 0.00072008 | 4.7548e-07 | 0.00029685 | 0.67788 | 0.059794 | 1.8402 | 963.4114 | 1556.7968
4000 | 368.65 | 0.0010381 | 403.1068 | 398.9546 | 1.253 | -1 | 4.2024 | 3.7846 | 0.00072061 | 4.7564e-07 | 0.00029652 | 0.67792 | 0.059774 | 1.8381 | 963.342 | 1556.7221
4000 | 368.75 | 0.0010381 | 403.527 | 399.3745 | 1.2541 | -1 | 4.2025 | 3.7841 | 0.00072114 | 4.7579e-07 | 0.0002962 | 0.67797 | 0.059755 | 1.8361 | 963.2725 | 1556.6472
4000 | 368.85 | 0.0010382 | 403.9473 | 399.7945 | 1.2552 | -1 | 4.2026 | 3.7836 | 0.00072167 | 4.7595e-07 | 0.00029588 | 0.67802 | 0.059736 | 1.834 | 963.2031 | 1556.572
4000 | 368.95 | 0.0010383 | 404.3676 | 400.2145 | 1.2564 | -1 | 4.2027 | 3.7831 | 0.00072219 | 4.7611e-07 | 0.00029556 | 0.67806 | 0.059717 | 1.8319 | 963.1335 | 1556.4964
4000 | 369.05 | 0.0010384 | 404.7879 | 400.6344 | 1.2575 | -1 | 4.2029 | 3.7826 | 0.00072272 | 4.7626e-07 | 0.00029524 | 0.67811 | 0.059698 | 1.8299 | 963.0639 | 1556.4205
4000 | 369.15 | 0.0010384 | 405.2081 | 401.0544 | 1.2587 | -1 | 4.203 | 3.7821 | 0.00072325 | 4.7642e-07 | 0.00029492 | 0.67816 | 0.059679 | 1.8278 | 962.9943 | 1556.3444
4000 | 369.25 | 0.0010385 | 405.6284 | 401.4744 | 1.2598 | -1 | 4.2031 | 3.7816 | 0.00072378 | 4.7658e-07 | 0.0002946 | 0.6782 | 0.05966 | 1.8258 | 962.9246 | 1556.2679
4000 | 369.35 | 0.0010386 | 406.0488 | 401.8944 | 1.2609 | -1 | 4.2032 | 3.7811 | 0.0007243 | 4.7674e-07 | 0.00029428 | 0.67825 | 0.059641 | 1.8237 | 962.8549 | 1556.191
4000 | 369.45 | 0.0010387 | 406.4691 | 402.3145 | 1.2621 | -1 | 4.2033 | 3.7806 | 0.00072483 | 4.7689e-07 | 0.00029397 | 0.6783 | 0.059622 | 1.8217 | 962.7852 | 1556.1139
4000 | 369.55 | 0.0010387 | 406.8894 | 402.7345 | 1.2632 | -1 | 4.2034 | 3.7801 | 0.00072536 | 4.7705e-07 | 0.00029365 | 0.67834 | 0.059603 | 1.8196 | 962.7154 | 1556.0365
4000 | 369.65 | 0.0010388 | 407.3098 | 403.1546 | 1.2643 | -1 | 4.2036 | 3.7796 | 0.00072588 | 4.7721e-07 | 0.00029333 | 0.67839 | 0.059584 | 1.8176 | 962.6455 | 1555.9587
4000 | 369.75 | 0.0010389 | 407.7301 | 403.5746 | 1.2655 | -1 | 4.2037 | 3.7791 | 0.00072641 | 4.7737e-07 | 0.00029302 | 0.67843 | 0.059564 | 1.8156 | 962.5756 | 1555.8807
4000 | 369.85 | 0.001039 | 408.1505 | 403.9947 | 1.2666 | -1 | 4.2038 | 3.7786 | 0.00072694 | 4.7753e-07 | 0.0002927 | 0.67848 | 0.059545 | 1.8136 | 962.5057 | 1555.8023
4000 | 369.95 | 0.001039 | 408.5709 | 404.4148 | 1.2678 | -1 | 4.2039 | 3.7781 | 0.00072746 | 4.7769e-07 | 0.00029239 | 0.67853 | 0.059526 | 1.8115 | 962.4357 | 1555.7236
4000 | 370.05 | 0.0010391 | 408.9913 | 404.8349 | 1.2689 | -1 | 4.204 | 3.7776 | 0.00072799 | 4.7785e-07 | 0.00029208 | 0.67857 | 0.059507 | 1.8095 | 962.3656 | 1555.6446
4000 | 370.15 | 0.0010392 | 409.4117 | 405.255 | 1.27 | -1 | 4.2041 | 3.7771 | 0.00072852 | 4.7801e-07 | 0.00029176 | 0.67862 | 0.059488 | 1.8075 | 962.2956 | 1555.5653
4000 | 370.25 | 0.0010393 | 409.8321 | 405.6751 | 1.2712 | -1 | 4.2043 | 3.7766 | 0.00072904 | 4.7817e-07 | 0.00029145 | 0.67866 | 0.059469 | 1.8055 | 962.2254 | 1555.4856
4000 | 370.35 | 0.0010393 | 410.2526 | 406.0952 | 1.2723 | -1 | 4.2044 | 3.7761 | 0.00072957 | 4.7833e-07 | 0.00029114 | 0.67871 | 0.05945 | 1.8035 | 962.1553 | 1555.4057
4000 | 370.45 | 0.0010394 | 410.673 | 406.5154 | 1.2734 | -1 | 4.2045 | 3.7756 | 0.0007301 | 4.7849e-07 | 0.00029083 | 0.67875 | 0.059431 | 1.8015 | 962.085 | 1555.3255
4000 | 370.55 | 0.0010395 | 411.0934 | 406.9355 | 1.2746 | -1 | 4.2046 | 3.775 | 0.00073062 | 4.7866e-07 | 0.00029051 | 0.6788 | 0.059411 | 1.7995 | 962.0148 | 1555.2449
4000 | 370.65 | 0.0010396 | 411.5139 | 407.3557 | 1.2757 | -1 | 4.2047 | 3.7745 | 0.00073115 | 4.7882e-07 | 0.0002902 | 0.67884 | 0.059392 | 1.7975 | 961.9445 | 1555.164
4000 | 370.75 | 0.0010396 | 411.9344 | 407.7758 | 1.2768 | -1 | 4.2048 | 3.774 | 0.00073167 | 4.7898e-07 | 0.00028989 | 0.67889 | 0.059373 | 1.7955 | 961.8741 | 1555.0829
4000 | 370.85 | 0.0010397 | 412.3549 | 408.196 | 1.278 | -1 | 4.205 | 3.7735 | 0.0007322 | 4.7914e-07 | 0.00028959 | 0.67893 | 0.059354 | 1.7935 | 961.8037 | 1555.0014
4000 | 370.95 | 0.0010398 | 412.7754 | 408.6162 | 1.2791 | -1 | 4.2051 | 3.773 | 0.00073273 | 4.7931e-07 | 0.00028928 | 0.67898 | 0.059335 | 1.7916 | 961.7333 | 1554.9196
4000 | 371.05 | 0.0010399 | 413.1959 | 409.0364 | 1.2802 | -1 | 4.2052 | 3.7725 | 0.00073325 | 4.7947e-07 | 0.00028897 | 0.67902 | 0.059316 | 1.7896 | 961.6628 | 1554.8375
4000 | 371.15 | 0.0010399 | 413.6164 | 409.4567 | 1.2814 | -1 | 4.2053 | 3.772 | 0.00073378 | 4.7963e-07 | 0.00028866 | 0.67907 | 0.059296 | 1.7876 | 961.5922 | 1554.7551
4000 | 371.25 | 0.00104 | 414.037 | 409.8769 | 1.2825 | -1 | 4.2054 | 3.7715 | 0.0007343 | 4.798e-07 | 0.00028836 | 0.67911 | 0.059277 | 1.7857 | 961.5216 | 1554.6723
4000 | 371.35 | 0.0010401 | 414.4575 | 410.2971 | 1.2836 | -1 | 4.2056 | 3.771 | 0.00073483 | 4.7996e-07 | 0.00028805 | 0.67915 | 0.059258 | 1.7837 | 961.451 | 1554.5893
4000 | 371.45 | 0.0010402 | 414.8781 | 410.7174 | 1.2848 | -1 | 4.2057 | 3.7705 | 0.00073535 | 4.8012e-07 | 0.00028774 | 0.6792 | 0.059239 | 1.7817 | 961.3803 | 1554.506
4000 | 371.55 | 0.0010402 | 415.2987 | 411.1377 | 1.2859 | -1 | 4.2058 | 3.77 | 0.00073588 | 4.8029e-07 | 0.00028744 | 0.67924 | 0.05922 | 1.7798 | 961.3096 | 1554.4223
4000 | 371.65 | 0.0010403 | 415.7192 | 411.5579 | 1.287 | -1 | 4.2059 | 3.7695 | 0.0007364 | 4.8045e-07 | 0.00028713 | 0.67928 | 0.0592 | 1.7778 | 961.2389 | 1554.3384
4000 | 371.75 | 0.0010404 | 416.1398 | 411.9782 | 1.2882 | -1 | 4.206 | 3.769 | 0.00073693 | 4.8062e-07 | 0.00028683 | 0.67933 | 0.059181 | 1.7759 | 961.1681 | 1554.2541
4000 | 371.85 | 0.0010405 | 416.5605 | 412.3985 | 1.2893 | -1 | 4.2062 | 3.7685 | 0.00073746 | 4.8079e-07 | 0.00028653 | 0.67937 | 0.059162 | 1.774 | 961.0972 | 1554.1696
4000 | 371.95 | 0.0010406 | 416.9811 | 412.8189 | 1.2904 | -1 | 4.2063 | 3.768 | 0.00073798 | 4.8095e-07 | 0.00028622 | 0.67941 | 0.059143 | 1.772 | 961.0263 | 1554.0847
4000 | 372.05 | 0.0010406 | 417.4017 | 413.2392 | 1.2916 | -1 | 4.2064 | 3.7675 | 0.00073851 | 4.8112e-07 | 0.00028592 | 0.67946 | 0.059124 | 1.7701 | 960.9554 | 1553.9995
4000 | 372.15 | 0.0010407 | 417.8224 | 413.6595 | 1.2927 | -1 | 4.2065 | 3.767 | 0.00073903 | 4.8128e-07 | 0.00028562 | 0.6795 | 0.059104 | 1.7682 | 960.8844 | 1553.914
4000 | 372.25 | 0.0010408 | 418.243 | 414.0799 | 1.2938 | -1 | 4.2067 | 3.7665 | 0.00073956 | 4.8145e-07 | 0.00028532 | 0.67954 | 0.059085 | 1.7662 | 960.8133 | 1553.8282
4000 | 372.35 | 0.0010409 | 418.6637 | 414.5002 | 1.2949 | -1 | 4.2068 | 3.766 | 0.00074008 | 4.8162e-07 | 0.00028502 | 0.67959 | 0.059066 | 1.7643 | 960.7423 | 1553.7421
4000 | 372.45 | 0.0010409 | 419.0844 | 414.9206 | 1.2961 | -1 | 4.2069 | 3.7655 | 0.00074061 | 4.8178e-07 | 0.00028472 | 0.67963 | 0.059047 | 1.7624 | 960.6711 | 1553.6558
4000 | 372.55 | 0.001041 | 419.5051 | 415.341 | 1.2972 | -1 | 4.207 | 3.765 | 0.00074113 | 4.8195e-07 | 0.00028442 | 0.67967 | 0.059027 | 1.7605 | 960.6 | 1553.5691
4000 | 372.65 | 0.0010411 | 419.9258 | 415.7614 | 1.2983 | -1 | 4.2071 | 3.7645 | 0.00074165 | 4.8212e-07 | 0.00028412 | 0.67971 | 0.059008 | 1.7586 | 960.5287 | 1553.4821
4000 | 372.75 | 0.0010412 | 420.3465 | 416.1818 | 1.2995 | -1 | 4.2073 | 3.764 | 0.00074218 | 4.8229e-07 | 0.00028382 | 0.67976 | 0.058989 | 1.7567 | 960.4575 | 1553.3947
4000 | 372.85 | 0.0010412 | 420.7672 | 416.6022 | 1.3006 | -1 | 4.2074 | 3.7635 | 0.0007427 | 4.8246e-07 | 0.00028353 | 0.6798 | 0.05897 | 1.7548 | 960.3862 | 1553.3071
4000 | 372.95 | 0.0010413 | 421.188 | 417.0227 | 1.3017 | -1 | 4.2075 | 3.763 | 0.00074323 | 4.8263e-07 | 0.00028323 | 0.67984 | 0.05895 | 1.7529 | 960.3148 | 1553.2192
4000 | 373.05 | 0.0010414 | 421.6087 | 417.4431 | 1.3028 | -1 | 4.2076 | 3.7625 | 0.00074375 | 4.8279e-07 | 0.00028293 | 0.67988 | 0.058931 | 1.751 | 960.2434 | 1553.131
4000 | 373.15 | 0.0010415 | 422.0295 | 417.8636 | 1.304 | -1 | 4.2078 | 3.762 | 0.00074428 | 4.8296e-07 | 0.00028264 | 0.67992 | 0.058912 | 1.7491 | 960.172 | 1553.0425
4000 | 373.25 | 0.0010416 | 422.4503 | 418.284 | 1.3051 | -1 | 4.2079 | 3.7615 | 0.0007448 | 4.8313e-07 | 0.00028234 | 0.67997 | 0.058893 | 1.7472 | 960.1005 | 1552.9537
4000 | 373.35 | 0.0010416 | 422.8711 | 418.7045 | 1.3062 | -1 | 4.208 | 3.761 | 0.00074533 | 4.833e-07 | 0.00028205 | 0.68001 | 0.058873 | 1.7454 | 960.029 | 1552.8645
4000 | 373.45 | 0.0010417 | 423.2919 | 419.125 | 1.3074 | -1 | 4.2081 | 3.7605 | 0.00074585 | 4.8347e-07 | 0.00028175 | 0.68005 | 0.058854 | 1.7435 | 959.9574 | 1552.7751
4000 | 373.55 | 0.0010418 | 423.7127 | 419.5455 | 1.3085 | -1 | 4.2083 | 3.76 | 0.00074637 | 4.8364e-07 | 0.00028146 | 0.68009 | 0.058835 | 1.7416 | 959.8858 | 1552.6854
4000 | 373.65 | 0.0010419 | 424.1335 | 419.9661 | 1.3096 | -1 | 4.2084 | 3.7595 | 0.0007469 | 4.8382e-07 | 0.00028117 | 0.68013 | 0.058815 | 1.7397 | 959.8141 | 1552.5954
4000 | 373.75 | 0.0010419 | 424.5544 | 420.3866 | 1.3107 | -1 | 4.2085 | 3.759 | 0.00074742 | 4.8399e-07 | 0.00028087 | 0.68017 | 0.058796 | 1.7379 | 959.7424 | 1552.505
4000 | 373.85 | 0.001042 | 424.9752 | 420.8071 | 1.3119 | -1 | 4.2086 | 3.7585 | 0.00074795 | 4.8416e-07 | 0.00028058 | 0.68021 | 0.058777 | 1.736 | 959.6706 | 1552.4144
4000 | 373.95 | 0.0010421 | 425.3961 | 421.2277 | 1.313 | -1 | 4.2088 | 3.758 | 0.00074847 | 4.8433e-07 | 0.00028029 | 0.68025 | 0.058758 | 1.7342 | 959.5988 | 1552.3235
4000 | 374.05 | 0.0010422 | 425.817 | 421.6483 | 1.3141 | -1 | 4.2089 | 3.7575 | 0.00074899 | 4.845e-07 | 0.00028 | 0.68029 | 0.058738 | 1.7323 | 959.527 | 1552.2322
4000 | 374.15 | 0.0010423 | 426.2379 | 422.0688 | 1.3152 | -1 | 4.209 | 3.757 | 0.00074952 | 4.8467e-07 | 0.00027971 | 0.68033 | 0.058719 | 1.7305 | 959.4551 | 1552.1407
4000 | 374.25 | 0.0010423 | 426.6588 | 422.4894 | 1.3164 | -1 | 4.2091 | 3.7565 | 0.00075004 | 4.8485e-07 | 0.00027942 | 0.68037 | 0.0587 | 1.7286 | 959.3832 | 1552.0489
4000 | 374.35 | 0.0010424 | 427.0797 | 422.91 | 1.3175 | -1 | 4.2093 | 3.756 | 0.00075057 | 4.8502e-07 | 0.00027913 | 0.68041 | 0.05868 | 1.7268 | 959.3112 | 1551.9568
4000 | 374.45 | 0.0010425 | 427.5006 | 423.3307 | 1.3186 | -1 | 4.2094 | 3.7555 | 0.00075109 | 4.8519e-07 | 0.00027884 | 0.68046 | 0.058661 | 1.7249 | 959.2392 | 1551.8643
4000 | 374.55 | 0.0010426 | 427.9216 | 423.7513 | 1.3197 | -1 | 4.2095 | 3.755 | 0.00075161 | 4.8537e-07 | 0.00027855 | 0.6805 | 0.058642 | 1.7231 | 959.1671 | 1551.7716
4000 | 374.65 | 0.0010426 | 428.3425 | 424.1719 | 1.3209 | -1 | 4.2096 | 3.7545 | 0.00075214 | 4.8554e-07 | 0.00027826 | 0.68054 | 0.058622 | 1.7213 | 959.095 | 1551.6786
4000 | 374.75 | 0.0010427 | 428.7635 | 424.5926 | 1.322 | -1 | 4.2098 | 3.754 | 0.00075266 | 4.8572e-07 | 0.00027798 | 0.68057 | 0.058603 | 1.7195 | 959.0228 | 1551.5853
4000 | 374.85 | 0.0010428 | 429.1845 | 425.0133 | 1.3231 | -1 | 4.2099 | 3.7535 | 0.00075318 | 4.8589e-07 | 0.00027769 | 0.68061 | 0.058584 | 1.7176 | 958.9506 | 1551.4916
4000 | 374.95 | 0.0010429 | 429.6055 | 425.4339 | 1.3242 | -1 | 4.21 | 3.753 | 0.00075371 | 4.8606e-07 | 0.0002774 | 0.68065 | 0.058564 | 1.7158 | 958.8784 | 1551.3977
4000 | 375.05 | 0.001043 | 430.0265 | 425.8546 | 1.3254 | -1 | 4.2101 | 3.7525 | 0.00075423 | 4.8624e-07 | 0.00027712 | 0.68069 | 0.058545 | 1.714 | 958.8061 | 1551.3035
4000 | 375.15 | 0.001043 | 430.4475 | 426.2753 | 1.3265 | -1 | 4.2103 | 3.752 | 0.00075475 | 4.8642e-07 | 0.00027683 | 0.68073 | 0.058525 | 1.7122 | 958.7337 | 1551.209
4000 | 375.25 | 0.0010431 | 430.8685 | 426.6961 | 1.3276 | -1 | 4.2104 | 3.7515 | 0.00075528 | 4.8659e-07 | 0.00027655 | 0.68077 | 0.058506 | 1.7104 | 958.6614 | 1551.1142
4000 | 375.35 | 0.0010432 | 431.2896 | 427.1168 | 1.3287 | -1 | 4.2105 | 3.751 | 0.0007558 | 4.8677e-07 | 0.00027626 | 0.68081 | 0.058487 | 1.7086 | 958.5889 | 1551.0191
4000 | 375.45 | 0.0010433 | 431.7106 | 427.5375 | 1.3298 | -1 | 4.2107 | 3.7505 | 0.00075632 | 4.8694e-07 | 0.00027598 | 0.68085 | 0.058467 | 1.7068 | 958.5165 | 1550.9237
4000 | 375.55 | 0.0010434 | 432.1317 | 427.9583 | 1.331 | -1 | 4.2108 | 3.75 | 0.00075685 | 4.8712e-07 | 0.0002757 | 0.68089 | 0.058448 | 1.705 | 958.4439 | 1550.828
4000 | 375.65 | 0.0010434 | 432.5528 | 428.3791 | 1.3321 | -1 | 4.2109 | 3.7495 | 0.00075737 | 4.873e-07 | 0.00027542 | 0.68093 | 0.058429 | 1.7032 | 958.3714 | 1550.732
4000 | 375.75 | 0.0010435 | 432.9739 | 428.7998 | 1.3332 | -1 | 4.211 | 3.749 | 0.00075789 | 4.8747e-07 | 0.00027513 | 0.68097 | 0.058409 | 1.7014 | 958.2988 | 1550.6357
4000 | 375.85 | 0.0010436 | 433.395 | 429.2206 | 1.3343 | -1 | 4.2112 | 3.7485 | 0.00075842 | 4.8765e-07 | 0.00027485 | 0.681 | 0.05839 | 1.6996 | 958.2261 | 1550.5391
4000 | 375.95 | 0.0010437 | 433.8161 | 429.6414 | 1.3354 | -1 | 4.2113 | 3.748 | 0.00075894 | 4.8783e-07 | 0.00027457 | 0.68104 | 0.05837 | 1.6978 | 958.1534 | 1550.4422
4000 | 376.05 | 0.0010438 | 434.2373 | 430.0623 | 1.3366 | -1 | 4.2114 | 3.7475 | 0.00075946 | 4.8801e-07 | 0.00027429 | 0.68108 | 0.058351 | 1.6961 | 958.0807 | 1550.3451
4000 | 376.15 | 0.0010438 | 434.6584 | 430.4831 | 1.3377 | -1 | 4.2116 | 3.747 | 0.00075999 | 4.8819e-07 | 0.00027401 | 0.68112 | 0.058332 | 1.6943 | 958.0079 | 1550.2476
4000 | 376.25 | 0.0010439 | 435.0796 | 430.9039 | 1.3388 | -1 | 4.2117 | 3.7465 | 0.00076051 | 4.8836e-07 | 0.00027373 | 0.68116 | 0.058312 | 1.6925 | 957.9351 | 1550.1498
4000 | 376.35 | 0.001044 | 435.5008 | 431.3248 | 1.3399 | -1 | 4.2118 | 3.746 | 0.00076103 | 4.8854e-07 | 0.00027345 | 0.68119 | 0.058293 | 1.6908 | 957.8622 | 1550.0518
4000 | 376.45 | 0.0010441 | 435.9219 | 431.7457 | 1.341 | -1 | 4.2119 | 3.7455 | 0.00076156 | 4.8872e-07 | 0.00027318 | 0.68123 | 0.058273 | 1.689 | 957.7893 | 1549.9534
4000 | 376.55 | 0.0010442 | 436.3431 | 432.1665 | 1.3422 | -1 | 4.2121 | 3.745 | 0.00076208 | 4.889e-07 | 0.0002729 | 0.68127 | 0.058254 | 1.6872 | 957.7163 | 1549.8548
4000 | 376.65 | 0.0010442 | 436.7644 | 432.5874 | 1.3433 | -1 | 4.2122 | 3.7445 | 0.0007626 | 4.8908e-07 | 0.00027262 | 0.68131 | 0.058235 | 1.6855 | 957.6433 | 1549.7559
4000 | 376.75 | 0.0010443 | 437.1856 | 433.0083 | 1.3444 | -1 | 4.2123 | 3.744 | 0.00076312 | 4.8926e-07 | 0.00027234 | 0.68134 | 0.058215 | 1.6837 | 957.5702 | 1549.6566
4000 | 376.85 | 0.0010444 | 437.6068 | 433.4293 | 1.3455 | -1 | 4.2125 | 3.7435 | 0.00076365 | 4.8944e-07 | 0.00027207 | 0.68138 | 0.058196 | 1.682 | 957.4972 | 1549.5571
4000 | 376.95 | 0.0010445 | 438.0281 | 433.8502 | 1.3466 | -1 | 4.2126 | 3.743 | 0.00076417 | 4.8962e-07 | 0.00027179 | 0.68142 | 0.058176 | 1.6802 | 957.424 | 1549.4573
4000 | 377.05 | 0.0010445 | 438.4493 | 434.2712 | 1.3478 | -1 | 4.2127 | 3.7425 | 0.00076469 | 4.8981e-07 | 0.00027152 | 0.68146 | 0.058157 | 1.6785 | 957.3508 | 1549.3572
4000 | 377.15 | 0.0010446 | 438.8706 | 434.6921 | 1.3489 | -1 | 4.2129 | 3.742 | 0.00076522 | 4.8999e-07 | 0.00027124 | 0.68149 | 0.058137 | 1.6768 | 957.2776 | 1549.2568
4000 | 377.25 | 0.0010447 | 439.2919 | 435.1131 | 1.35 | -1 | 4.213 | 3.7415 | 0.00076574 | 4.9017e-07 | 0.00027097 | 0.68153 | 0.058118 | 1.675 | 957.2043 | 1549.1561
4000 | 377.35 | 0.0010448 | 439.7132 | 435.5341 | 1.3511 | -1 | 4.2131 | 3.741 | 0.00076626 | 4.9035e-07 | 0.00027069 | 0.68157 | 0.058098 | 1.6733 | 957.131 | 1549.0552
4000 | 377.45 | 0.0010449 | 440.1345 | 435.9551 | 1.3522 | -1 | 4.2133 | 3.7405 | 0.00076678 | 4.9053e-07 | 0.00027042 | 0.6816 | 0.058079 | 1.6716 | 957.0576 | 1548.9539
4000 | 377.55 | 0.0010449 | 440.5559 | 436.3761 | 1.3533 | -1 | 4.2134 | 3.7401 | 0.00076731 | 4.9072e-07 | 0.00027015 | 0.68164 | 0.058059 | 1.6699 | 956.9842 | 1548.8523
4000 | 377.65 | 0.001045 | 440.9772 | 436.7971 | 1.3544 | -1 | 4.2135 | 3.7396 | 0.00076783 | 4.909e-07 | 0.00026988 | 0.68168 | 0.05804 | 1.6681 | 956.9108 | 1548.7505
4000 | 377.75 | 0.0010451 | 441.3986 | 437.2181 | 1.3556 | -1 | 4.2137 | 3.7391 | 0.00076835 | 4.9108e-07 | 0.00026961 | 0.68171 | 0.058021 | 1.6664 | 956.8373 | 1548.6484
4000 | 377.85 | 0.0010452 | 441.82 | 437.6392 | 1.3567 | -1 | 4.2138 | 3.7386 | 0.00076887 | 4.9127e-07 | 0.00026933 | 0.68175 | 0.058001 | 1.6647 | 956.7637 | 1548.5459
4000 | 377.95 | 0.0010453 | 442.2413 | 438.0603 | 1.3578 | -1 | 4.2139 | 3.7381 | 0.0007694 | 4.9145e-07 | 0.00026906 | 0.68178 | 0.057982 | 1.663 | 956.6902 | 1548.4432
4000 | 378.05 | 0.0010454 | 442.6627 | 438.4813 | 1.3589 | -1 | 4.2141 | 3.7376 | 0.00076992 | 4.9163e-07 | 0.00026879 | 0.68182 | 0.057962 | 1.6613 | 956.6165 | 1548.3402
4000 | 378.15 | 0.0010454 | 443.0842 | 438.9024 | 1.36 | -1 | 4.2142 | 3.7371 | 0.00077044 | 4.9182e-07 | 0.00026852 | 0.68185 | 0.057943 | 1.6596 | 956.5429 | 1548.2369
4000 | 378.25 | 0.0010455 | 443.5056 | 439.3235 | 1.3611 | -1 | 4.2143 | 3.7366 | 0.00077096 | 4.92e-07 | 0.00026825 | 0.68189 | 0.057923 | 1.6579 | 956.4691 | 1548.1333
4000 | 378.35 | 0.0010456 | 443.927 | 439.7447 | 1.3623 | -1 | 4.2145 | 3.7361 | 0.00077149 | 4.9219e-07 | 0.00026799 | 0.68193 | 0.057904 | 1.6562 | 956.3954 | 1548.0295
4000 | 378.45 | 0.0010457 | 444.3485 | 440.1658 | 1.3634 | -1 | 4.2146 | 3.7356 | 0.00077201 | 4.9237e-07 | 0.00026772 | 0.68196 | 0.057884 | 1.6545 | 956.3216 | 1547.9253
4000 | 378.55 | 0.0010458 | 444.7699 | 440.5869 | 1.3645 | -1 | 4.2147 | 3.7351 | 0.00077253 | 4.9256e-07 | 0.00026745 | 0.682 | 0.057865 | 1.6528 | 956.2477 | 1547.8209
4000 | 378.65 | 0.0010458 | 445.1914 | 441.0081 | 1.3656 | -1 | 4.2149 | 3.7346 | 0.00077305 | 4.9275e-07 | 0.00026718 | 0.68203 | 0.057845 | 1.6512 | 956.1738 | 1547.7161
4000 | 378.75 | 0.0010459 | 445.6129 | 441.4293 | 1.3667 | -1 | 4.215 | 3.7341 | 0.00077358 | 4.9293e-07 | 0.00026692 | 0.68207 | 0.057825 | 1.6495 | 956.0999 | 1547.6111
4000 | 378.85 | 0.001046 | 446.0344 | 441.8504 | 1.3678 | -1 | 4.2151 | 3.7336 | 0.0007741 | 4.9312e-07 | 0.00026665 | 0.6821 | 0.057806 | 1.6478 | 956.0259 | 1547.5058
4000 | 378.95 | 0.0010461 | 446.4559 | 442.2716 | 1.3689 | -1 | 4.2153 | 3.7331 | 0.00077462 | 4.933e-07 | 0.00026638 | 0.68214 | 0.057786 | 1.6461 | 955.9519 | 1547.4002
4000 | 379.05 | 0.0010462 | 446.8775 | 442.6928 | 1.37 | -1 | 4.2154 | 3.7326 | 0.00077514 | 4.9349e-07 | 0.00026612 | 0.68217 | 0.057767 | 1.6445 | 955.8778 | 1547.2943
4000 | 379.15 | 0.0010462 | 447.299 | 443.1141 | 1.3712 | -1 | 4.2155 | 3.7321 | 0.00077567 | 4.9368e-07 | 0.00026585 | 0.6822 | 0.057747 | 1.6428 | 955.8037 | 1547.1881
4000 | 379.25 | 0.0010463 | 447.7206 | 443.5353 | 1.3723 | -1 | 4.2157 | 3.7316 | 0.00077619 | 4.9387e-07 | 0.00026559 | 0.68224 | 0.057728 | 1.6411 | 955.7295 | 1547.0817
4000 | 379.35 | 0.0010464 | 448.1422 | 443.9566 | 1.3734 | -1 | 4.2158 | 3.7311 | 0.00077671 | 4.9406e-07 | 0.00026533 | 0.68227 | 0.057708 | 1.6395 | 955.6553 | 1546.9749
4000 | 379.45 | 0.0010465 | 448.5638 | 444.3778 | 1.3745 | -1 | 4.216 | 3.7306 | 0.00077723 | 4.9424e-07 | 0.00026506 | 0.68231 | 0.057689 | 1.6378 | 955.5811 | 1546.8679
4000 | 379.55 | 0.0010466 | 448.9854 | 444.7991 | 1.3756 | -1 | 4.2161 | 3.7301 | 0.00077775 | 4.9443e-07 | 0.0002648 | 0.68234 | 0.057669 | 1.6362 | 955.5068 | 1546.7606
4000 | 379.65 | 0.0010466 | 449.407 | 445.2204 | 1.3767 | -1 | 4.2162 | 3.7296 | 0.00077828 | 4.9462e-07 | 0.00026454 | 0.68238 | 0.05765 | 1.6345 | 955.4324 | 1546.653
4000 | 379.75 | 0.0010467 | 449.8286 | 445.6417 | 1.3778 | -1 | 4.2164 | 3.7291 | 0.0007788 | 4.9481e-07 | 0.00026427 | 0.68241 | 0.05763 | 1.6329 | 955.3581 | 1546.5451
4000 | 379.85 | 0.0010468 | 450.2502 | 446.063 | 1.3789 | -1 | 4.2165 | 3.7286 | 0.00077932 | 4.95e-07 | 0.00026401 | 0.68244 | 0.05761 | 1.6312 | 955.2836 | 1546.4369
4000 | 379.95 | 0.0010469 | 450.6719 | 446.4843 | 1.38 | -1 | 4.2166 | 3.7281 | 0.00077984 | 4.9519e-07 | 0.00026375 | 0.68248 | 0.057591 | 1.6296 | 955.2092 | 1546.3285
4000 | 380.05 | 0.001047 | 451.0936 | 446.9057 | 1.3812 | -1 | 4.2168 | 3.7276 | 0.00078037 | 4.9538e-07 | 0.00026349 | 0.68251 | 0.057571 | 1.6279 | 955.1346 | 1546.2198
4000 | 380.15 | 0.0010471 | 451.5153 | 447.327 | 1.3823 | -1 | 4.2169 | 3.7271 | 0.00078089 | 4.9557e-07 | 0.00026323 | 0.68254 | 0.057552 | 1.6263 | 955.0601 | 1546.1107
4000 | 380.25 | 0.0010471 | 451.937 | 447.7484 | 1.3834 | -1 | 4.2171 | 3.7267 | 0.00078141 | 4.9576e-07 | 0.00026297 | 0.68258 | 0.057532 | 1.6247 | 954.9855 | 1546.0014
4000 | 380.35 | 0.0010472 | 452.3587 | 448.1698 | 1.3845 | -1 | 4.2172 | 3.7262 | 0.00078193 | 4.9595e-07 | 0.00026271 | 0.68261 | 0.057512 | 1.6231 | 954.9108 | 1545.8918
4000 | 380.45 | 0.0010473 | 452.7804 | 448.5912 | 1.3856 | -1 | 4.2173 | 3.7257 | 0.00078245 | 4.9615e-07 | 0.00026245 | 0.68264 | 0.057493 | 1.6214 | 954.8362 | 1545.782
4000 | 380.55 | 0.0010474 | 453.2021 | 449.0126 | 1.3867 | -1 | 4.2175 | 3.7252 | 0.00078298 | 4.9634e-07 | 0.0002622 | 0.68267 | 0.057473 | 1.6198 | 954.7614 | 1545.6718
4000 | 380.65 | 0.0010475 | 453.6239 | 449.434 | 1.3878 | -1 | 4.2176 | 3.7247 | 0.0007835 | 4.9653e-07 | 0.00026194 | 0.68271 | 0.057454 | 1.6182 | 954.6866 | 1545.5614
4000 | 380.75 | 0.0010475 | 454.0457 | 449.8555 | 1.3889 | -1 | 4.2178 | 3.7242 | 0.00078402 | 4.9672e-07 | 0.00026168 | 0.68274 | 0.057434 | 1.6166 | 954.6118 | 1545.4507
4000 | 380.85 | 0.0010476 | 454.4674 | 450.2769 | 1.39 | -1 | 4.2179 | 3.7237 | 0.00078454 | 4.9692e-07 | 0.00026142 | 0.68277 | 0.057414 | 1.615 | 954.537 | 1545.3397
4000 | 380.95 | 0.0010477 | 454.8892 | 450.6984 | 1.3911 | -1 | 4.218 | 3.7232 | 0.00078507 | 4.9711e-07 | 0.00026117 | 0.6828 | 0.057395 | 1.6134 | 954.462 | 1545.2284
4000 | 381.05 | 0.0010478 | 455.311 | 451.1199 | 1.3922 | -1 | 4.2182 | 3.7227 | 0.00078559 | 4.973e-07 | 0.00026091 | 0.68284 | 0.057375 | 1.6118 | 954.3871 | 1545.1168
4000 | 381.15 | 0.0010479 | 455.7329 | 451.5414 | 1.3933 | -1 | 4.2183 | 3.7222 | 0.00078611 | 4.975e-07 | 0.00026066 | 0.68287 | 0.057356 | 1.6102 | 954.3121 | 1545.005
4000 | 381.25 | 0.001048 | 456.1547 | 451.9629 | 1.3944 | -1 | 4.2185 | 3.7217 | 0.00078663 | 4.9769e-07 | 0.0002604 | 0.6829 | 0.057336 | 1.6086 | 954.2371 | 1544.8928
4000 | 381.35 | 0.001048 | 456.5766 | 452.3844 | 1.3956 | -1 | 4.2186 | 3.7212 | 0.00078715 | 4.9788e-07 | 0.00026015 | 0.68293 | 0.057316 | 1.607 | 954.162 | 1544.7804
4000 | 381.45 | 0.0010481 | 456.9984 | 452.8059 | 1.3967 | -1 | 4.2187 | 3.7207 | 0.00078768 | 4.9808e-07 | 0.00025989 | 0.68296 | 0.057297 | 1.6054 | 954.0868 | 1544.6678
4000 | 381.55 | 0.0010482 | 457.4203 | 453.2275 | 1.3978 | -1 | 4.2189 | 3.7202 | 0.0007882 | 4.9827e-07 | 0.00025964 | 0.683 | 0.057277 | 1.6038 | 954.0117 | 1544.5548
4000 | 381.65 | 0.0010483 | 457.8422 | 453.6491 | 1.3989 | -1 | 4.219 | 3.7197 | 0.00078872 | 4.9847e-07 | 0.00025939 | 0.68303 | 0.057257 | 1.6022 | 953.9364 | 1544.4415
4000 | 381.75 | 0.0010484 | 458.2641 | 454.0706 | 1.4 | -1 | 4.2192 | 3.7192 | 0.00078924 | 4.9866e-07 | 0.00025913 | 0.68306 | 0.057238 | 1.6006 | 953.8612 | 1544.328
4000 | 381.85 | 0.0010485 | 458.686 | 454.4922 | 1.4011 | -1 | 4.2193 | 3.7187 | 0.00078976 | 4.9886e-07 | 0.00025888 | 0.68309 | 0.057218 | 1.5991 | 953.7859 | 1544.2142
4000 | 381.95 | 0.0010485 | 459.108 | 454.9138 | 1.4022 | -1 | 4.2194 | 3.7182 | 0.00079029 | 4.9906e-07 | 0.00025863 | 0.68312 | 0.057198 | 1.5975 | 953.7105 | 1544.1001
4000 | 382.05 | 0.0010486 | 459.5299 | 455.3354 | 1.4033 | -1 | 4.2196 | 3.7178 | 0.00079081 | 4.9925e-07 | 0.00025838 | 0.68315 | 0.057179 | 1.5959 | 953.6351 | 1543.9857
4000 | 382.15 | 0.0010487 | 459.9519 | 455.7571 | 1.4044 | -1 | 4.2197 | 3.7173 | 0.00079133 | 4.9945e-07 | 0.00025813 | 0.68318 | 0.057159 | 1.5943 | 953.5597 | 1543.8711
4000 | 382.25 | 0.0010488 | 460.3739 | 456.1787 | 1.4055 | -1 | 4.2199 | 3.7168 | 0.00079185 | 4.9965e-07 | 0.00025788 | 0.68321 | 0.057139 | 1.5928 | 953.4842 | 1543.7562
4000 | 382.35 | 0.0010489 | 460.7959 | 456.6004 | 1.4066 | -1 | 4.22 | 3.7163 | 0.00079238 | 4.9984e-07 | 0.00025763 | 0.68324 | 0.05712 | 1.5912 | 953.4087 | 1543.641
4000 | 382.45 | 0.001049 | 461.2179 | 457.0221 | 1.4077 | -1 | 4.2202 | 3.7158 | 0.0007929 | 5.0004e-07 | 0.00025738 | 0.68327 | 0.0571 | 1.5897 | 953.3331 | 1543.5255
4000 | 382.55 | 0.001049 | 461.6399 | 457.4438 | 1.4088 | -1 | 4.2203 | 3.7153 | 0.00079342 | 5.0024e-07 | 0.00025713 | 0.6833 | 0.05708 | 1.5881 | 953.2575 | 1543.4097
4000 | 382.65 | 0.0010491 | 462.0619 | 457.8655 | 1.4099 | -1 | 4.2204 | 3.7148 | 0.00079394 | 5.0044e-07 | 0.00025688 | 0.68333 | 0.057061 | 1.5866 | 953.1819 | 1543.2937
4000 | 382.75 | 0.0010492 | 462.484 | 458.2872 | 1.411 | -1 | 4.2206 | 3.7143 | 0.00079446 | 5.0064e-07 | 0.00025663 | 0.68336 | 0.057041 | 1.585 | 953.1062 | 1543.1774
4000 | 382.85 | 0.0010493 | 462.9061 | 458.7089 | 1.4121 | -1 | 4.2207 | 3.7138 | 0.00079499 | 5.0084e-07 | 0.00025638 | 0.68339 | 0.057021 | 1.5835 | 953.0304 | 1543.0608
4000 | 382.95 | 0.0010494 | 463.3281 | 459.1307 | 1.4132 | -1 | 4.2209 | 3.7133 | 0.00079551 | 5.0104e-07 | 0.00025614 | 0.68342 | 0.057001 | 1.5819 | 952.9546 | 1542.9439
4000 | 383.05 | 0.0010495 | 463.7502 | 459.5524 | 1.4143 | -1 | 4.221 | 3.7128 | 0.00079603 | 5.0124e-07 | 0.00025589 | 0.68345 | 0.056982 | 1.5804 | 952.8788 | 1542.8267
4000 | 383.15 | 0.0010495 | 464.1723 | 459.9742 | 1.4154 | -1 | 4.2212 | 3.7123 | 0.00079655 | 5.0144e-07 | 0.00025564 | 0.68348 | 0.056962 | 1.5788 | 952.8029 | 1542.7093
4000 | 383.25 | 0.0010496 | 464.5945 | 460.396 | 1.4165 | -1 | 4.2213 | 3.7118 | 0.00079708 | 5.0164e-07 | 0.0002554 | 0.68351 | 0.056942 | 1.5773 | 952.727 | 1542.5916
4000 | 383.35 | 0.0010497 | 465.0166 | 460.8178 | 1.4176 | -1 | 4.2215 | 3.7113 | 0.0007976 | 5.0184e-07 | 0.00025515 | 0.68354 | 0.056923 | 1.5758 | 952.6511 | 1542.4736
4000 | 383.45 | 0.0010498 | 465.4388 | 461.2396 | 1.4187 | -1 | 4.2216 | 3.7108 | 0.00079812 | 5.0204e-07 | 0.00025491 | 0.68357 | 0.056903 | 1.5742 | 952.575 | 1542.3554
4000 | 383.55 | 0.0010499 | 465.8609 | 461.6614 | 1.4198 | -1 | 4.2217 | 3.7104 | 0.00079864 | 5.0224e-07 | 0.00025466 | 0.6836 | 0.056883 | 1.5727 | 952.499 | 1542.2368
4000 | 383.65 | 0.00105 | 466.2831 | 462.0833 | 1.4209 | -1 | 4.2219 | 3.7099 | 0.00079917 | 5.0244e-07 | 0.00025442 | 0.68363 | 0.056863 | 1.5712 | 952.4229 | 1542.118
4000 | 383.75 | 0.00105 | 466.7053 | 462.5051 | 1.422 | -1 | 4.222 | 3.7094 | 0.00079969 | 5.0264e-07 | 0.00025417 | 0.68366 | 0.056844 | 1.5697 | 952.3468 | 1541.999
4000 | 383.85 | 0.0010501 | 467.1275 | 462.927 | 1.4231 | -1 | 4.2222 | 3.7089 | 0.00080021 | 5.0284e-07 | 0.00025393 | 0.68369 | 0.056824 | 1.5682 | 952.2706 | 1541.8796
4000 | 383.95 | 0.0010502 | 467.5497 | 463.3489 | 1.4242 | -1 | 4.2223 | 3.7084 | 0.00080073 | 5.0305e-07 | 0.00025369 | 0.68372 | 0.056804 | 1.5667 | 952.1944 | 1541.76
4000 | 384.05 | 0.0010503 | 467.972 | 463.7708 | 1.4253 | -1 | 4.2225 | 3.7079 | 0.00080126 | 5.0325e-07 | 0.00025344 | 0.68375 | 0.056784 | 1.5651 | 952.1181 | 1541.6401
4000 | 384.15 | 0.0010504 | 468.3942 | 464.1927 | 1.4264 | -1 | 4.2226 | 3.7074 | 0.00080178 | 5.0345e-07 | 0.0002532 | 0.68377 | 0.056765 | 1.5636 | 952.0418 | 1541.5199
4000 | 384.25 | 0.0010505 | 468.8165 | 464.6147 | 1.4275 | -1 | 4.2228 | 3.7069 | 0.0008023 | 5.0366e-07 | 0.00025296 | 0.6838 | 0.056745 | 1.5621 | 951.9654 | 1541.3994
4000 | 384.35 | 0.0010505 | 469.2388 | 465.0366 | 1.4286 | -1 | 4.2229 | 3.7064 | 0.00080282 | 5.0386e-07 | 0.00025272 | 0.68383 | 0.056725 | 1.5606 | 951.889 | 1541.2787
4000 | 384.45 | 0.0010506 | 469.6611 | 465.4586 | 1.4297 | -1 | 4.2231 | 3.7059 | 0.00080335 | 5.0406e-07 | 0.00025248 | 0.68386 | 0.056705 | 1.5591 | 951.8126 | 1541.1577
4000 | 384.55 | 0.0010507 | 470.0834 | 465.8806 | 1.4308 | -1 | 4.2232 | 3.7054 | 0.00080387 | 5.0427e-07 | 0.00025224 | 0.68389 | 0.056685 | 1.5576 | 951.7361 | 1541.0364
4000 | 384.65 | 0.0010508 | 470.5057 | 466.3025 | 1.4319 | -1 | 4.2234 | 3.7049 | 0.00080439 | 5.0447e-07 | 0.000252 | 0.68392 | 0.056666 | 1.5562 | 951.6596 | 1540.9149
4000 | 384.75 | 0.0010509 | 470.9281 | 466.7245 | 1.433 | -1 | 4.2235 | 3.7045 | 0.00080491 | 5.0468e-07 | 0.00025176 | 0.68394 | 0.056646 | 1.5547 | 951.583 | 1540.793
4000 | 384.85 | 0.001051 | 471.3504 | 467.1466 | 1.4341 | -1 | 4.2237 | 3.704 | 0.00080544 | 5.0488e-07 | 0.00025152 | 0.68397 | 0.056626 | 1.5532 | 951.5064 | 1540.6709
4000 | 384.95 | 0.001051 | 471.7728 | 467.5686 | 1.4352 | -1 | 4.2238 | 3.7035 | 0.00080596 | 5.0509e-07 | 0.00025128 | 0.684 | 0.056606 | 1.5517 | 951.4297 | 1540.5486
4000 | 385.05 | 0.0010511 | 472.1952 | 467.9907 | 1.4363 | -1 | 4.224 | 3.703 | 0.00080648 | 5.0529e-07 | 0.00025104 | 0.68403 | 0.056587 | 1.5502 | 951.353 | 1540.4259
4000 | 385.15 | 0.0010512 | 472.6176 | 468.4127 | 1.4374 | -1 | 4.2241 | 3.7025 | 0.000807 | 5.055e-07 | 0.0002508 | 0.68405 | 0.056567 | 1.5487 | 951.2763 | 1540.303
4000 | 385.25 | 0.0010513 | 473.04 | 468.8348 | 1.4385 | -1 | 4.2243 | 3.702 | 0.00080753 | 5.0571e-07 | 0.00025057 | 0.68408 | 0.056547 | 1.5473 | 951.1995 | 1540.1798
4000 | 385.35 | 0.0010514 | 473.4624 | 469.2569 | 1.4396 | -1 | 4.2244 | 3.7015 | 0.00080805 | 5.0591e-07 | 0.00025033 | 0.68411 | 0.056527 | 1.5458 | 951.1227 | 1540.0564
4000 | 385.45 | 0.0010515 | 473.8849 | 469.679 | 1.4407 | -1 | 4.2246 | 3.701 | 0.00080857 | 5.0612e-07 | 0.00025009 | 0.68413 | 0.056507 | 1.5443 | 951.0458 | 1539.9326
4000 | 385.55 | 0.0010516 | 474.3074 | 470.1011 | 1.4418 | -1 | 4.2247 | 3.7005 | 0.00080909 | 5.0633e-07 | 0.00024986 | 0.68416 | 0.056487 | 1.5429 | 950.9689 | 1539.8086
4000 | 385.65 | 0.0010516 | 474.7298 | 470.5233 | 1.4429 | -1 | 4.2249 | 3.7 | 0.00080962 | 5.0654e-07 | 0.00024962 | 0.68419 | 0.056468 | 1.5414 | 950.8919 | 1539.6844
4000 | 385.75 | 0.0010517 | 475.1523 | 470.9454 | 1.444 | -1 | 4.225 | 3.6995 | 0.00081014 | 5.0675e-07 | 0.00024938 | 0.68421 | 0.056448 | 1.5399 | 950.8149 | 1539.5598
4000 | 385.85 | 0.0010518 | 475.5748 | 471.3676 | 1.4451 | -1 | 4.2252 | 3.6991 | 0.00081066 | 5.0695e-07 | 0.00024915 | 0.68424 | 0.056428 | 1.5385 | 950.7378 | 1539.435
4000 | 385.95 | 0.0010519 | 475.9974 | 471.7898 | 1.4462 | -1 | 4.2253 | 3.6986 | 0.00081119 | 5.0716e-07 | 0.00024891 | 0.68427 | 0.056408 | 1.537 | 950.6607 | 1539.3099
4000 | 386.05 | 0.001052 | 476.4199 | 472.212 | 1.4473 | -1 | 4.2255 | 3.6981 | 0.00081171 | 5.0737e-07 | 0.00024868 | 0.68429 | 0.056388 | 1.5356 | 950.5836 | 1539.1846
4000 | 386.15 | 0.0010521 | 476.8425 | 472.6342 | 1.4484 | -1 | 4.2256 | 3.6976 | 0.00081223 | 5.0758e-07 | 0.00024845 | 0.68432 | 0.056368 | 1.5341 | 950.5064 | 1539.0589
4000 | 386.25 | 0.0010522 | 477.265 | 473.0564 | 1.4495 | -1 | 4.2258 | 3.6971 | 0.00081275 | 5.0779e-07 | 0.00024821 | 0.68435 | 0.056349 | 1.5327 | 950.4292 | 1538.933
4000 | 386.35 | 0.0010522 | 477.6876 | 473.4786 | 1.4506 | -1 | 4.2259 | 3.6966 | 0.00081328 | 5.08e-07 | 0.00024798 | 0.68437 | 0.056329 | 1.5312 | 950.3519 | 1538.8069
4000 | 386.45 | 0.0010523 | 478.1102 | 473.9009 | 1.4516 | -1 | 4.2261 | 3.6961 | 0.0008138 | 5.0821e-07 | 0.00024775 | 0.6844 | 0.056309 | 1.5298 | 950.2746 | 1538.6805
4000 | 386.55 | 0.0010524 | 478.5328 | 474.3232 | 1.4527 | -1 | 4.2262 | 3.6956 | 0.00081432 | 5.0842e-07 | 0.00024752 | 0.68442 | 0.056289 | 1.5284 | 950.1973 | 1538.5537
4000 | 386.65 | 0.0010525 | 478.9554 | 474.7455 | 1.4538 | -1 | 4.2264 | 3.6951 | 0.00081485 | 5.0863e-07 | 0.00024728 | 0.68445 | 0.056269 | 1.5269 | 950.1199 | 1538.4268
4000 | 386.75 | 0.0010526 | 479.3781 | 475.1678 | 1.4549 | -1 | 4.2265 | 3.6946 | 0.00081537 | 5.0885e-07 | 0.00024705 | 0.68447 | 0.056249 | 1.5255 | 950.0424 | 1538.2995
4000 | 386.85 | 0.0010527 | 479.8008 | 475.5901 | 1.456 | -1 | 4.2267 | 3.6942 | 0.00081589 | 5.0906e-07 | 0.00024682 | 0.6845 | 0.056229 | 1.5241 | 949.9649 | 1538.172
4000 | 386.95 | 0.0010528 | 480.2234 | 476.0124 | 1.4571 | -1 | 4.2268 | 3.6937 | 0.00081642 | 5.0927e-07 | 0.00024659 | 0.68452 | 0.056209 | 1.5227 | 949.8874 | 1538.0442
4000 | 387.05 | 0.0010528 | 480.6461 | 476.4347 | 1.4582 | -1 | 4.227 | 3.6932 | 0.00081694 | 5.0948e-07 | 0.00024636 | 0.68455 | 0.05619 | 1.5212 | 949.8098 | 1537.9162
4000 | 387.15 | 0.0010529 | 481.0688 | 476.8571 | 1.4593 | -1 | 4.2271 | 3.6927 | 0.00081746 | 5.0969e-07 | 0.00024613 | 0.68457 | 0.05617 | 1.5198 | 949.7322 | 1537.7879
4000 | 387.25 | 0.001053 | 481.4915 | 477.2795 | 1.4604 | -1 | 4.2273 | 3.6922 | 0.00081799 | 5.0991e-07 | 0.0002459 | 0.6846 | 0.05615 | 1.5184 | 949.6546 | 1537.6593
4000 | 387.35 | 0.0010531 | 481.9143 | 477.7019 | 1.4615 | -1 | 4.2274 | 3.6917 | 0.00081851 | 5.1012e-07 | 0.00024567 | 0.68462 | 0.05613 | 1.517 | 949.5769 | 1537.5304
4000 | 387.45 | 0.0010532 | 482.337 | 478.1243 | 1.4626 | -1 | 4.2276 | 3.6912 | 0.00081903 | 5.1033e-07 | 0.00024544 | 0.68465 | 0.05611 | 1.5156 | 949.4991 | 1537.4013
4000 | 387.55 | 0.0010533 | 482.7598 | 478.5467 | 1.4637 | -1 | 4.2278 | 3.6907 | 0.00081956 | 5.1055e-07 | 0.00024522 | 0.68467 | 0.05609 | 1.5142 | 949.4213 | 1537.2719
4000 | 387.65 | 0.0010534 | 483.1826 | 478.9691 | 1.4648 | -1 | 4.2279 | 3.6902 | 0.00082008 | 5.1076e-07 | 0.00024499 | 0.6847 | 0.05607 | 1.5128 | 949.3435 | 1537.1423
4000 | 387.75 | 0.0010534 | 483.6054 | 479.3916 | 1.4658 | -1 | 4.2281 | 3.6898 | 0.0008206 | 5.1098e-07 | 0.00024476 | 0.68472 | 0.05605 | 1.5114 | 949.2656 | 1537.0124
4000 | 387.85 | 0.0010535 | 484.0282 | 479.8141 | 1.4669 | -1 | 4.2282 | 3.6893 | 0.00082113 | 5.1119e-07 | 0.00024453 | 0.68475 | 0.05603 | 1.51 | 949.1877 | 1536.8822
4000 | 387.95 | 0.0010536 | 484.451 | 480.2365 | 1.468 | -1 | 4.2284 | 3.6888 | 0.00082165 | 5.1141e-07 | 0.00024431 | 0.68477 | 0.05601 | 1.5086 | 949.1097 | 1536.7517
4000 | 388.05 | 0.0010537 | 484.8739 | 480.659 | 1.4691 | -1 | 4.2285 | 3.6883 | 0.00082218 | 5.1162e-07 | 0.00024408 | 0.68479 | 0.05599 | 1.5072 | 949.0317 | 1536.621
4000 | 388.15 | 0.0010538 | 485.2967 | 481.0816 | 1.4702 | -1 | 4.2287 | 3.6878 | 0.0008227 | 5.1184e-07 | 0.00024385 | 0.68482 | 0.05597 | 1.5058 | 948.9537 | 1536.49
4000 | 388.25 | 0.0010539 | 485.7196 | 481.5041 | 1.4713 | -1 | 4.2288 | 3.6873 | 0.00082322 | 5.1206e-07 | 0.00024363 | 0.68484 | 0.055951 | 1.5044 | 948.8756 | 1536.3588
4000 | 388.35 | 0.001054 | 486.1425 | 481.9266 | 1.4724 | -1 | 4.229 | 3.6868 | 0.00082375 | 5.1227e-07 | 0.0002434 | 0.68486 | 0.055931 | 1.503 | 948.7975 | 1536.2273
4000 | 388.45 | 0.0010541 | 486.5654 | 482.3492 | 1.4735 | -1 | 4.2292 | 3.6863 | 0.00082427 | 5.1249e-07 | 0.00024318 | 0.68489 | 0.055911 | 1.5016 | 948.7193 | 1536.0955
4000 | 388.55 | 0.0010541 | 486.9883 | 482.7718 | 1.4746 | -1 | 4.2293 | 3.6858 | 0.0008248 | 5.1271e-07 | 0.00024295 | 0.68491 | 0.055891 | 1.5002 | 948.6411 | 1535.9634
4000 | 388.65 | 0.0010542 | 487.4113 | 483.1944 | 1.4756 | -1 | 4.2295 | 3.6854 | 0.00082532 | 5.1292e-07 | 0.00024273 | 0.68493 | 0.055871 | 1.4989 | 948.5628 | 1535.8311
4000 | 388.75 | 0.0010543 | 487.8342 | 483.617 | 1.4767 | -1 | 4.2296 | 3.6849 | 0.00082584 | 5.1314e-07 | 0.00024251 | 0.68496 | 0.055851 | 1.4975 | 948.4845 | 1535.6986
4000 | 388.85 | 0.0010544 | 488.2572 | 484.0396 | 1.4778 | -1 | 4.2298 | 3.6844 | 0.00082637 | 5.1336e-07 | 0.00024228 | 0.68498 | 0.055831 | 1.4961 | 948.4061 | 1535.5657
4000 | 388.95 | 0.0010545 | 488.6802 | 484.4622 | 1.4789 | -1 | 4.2299 | 3.6839 | 0.00082689 | 5.1358e-07 | 0.00024206 | 0.685 | 0.055811 | 1.4947 | 948.3277 | 1535.4326
4000 | 389.05 | 0.0010546 | 489.1032 | 484.8849 | 1.48 | -1 | 4.2301 | 3.6834 | 0.00082742 | 5.138e-07 | 0.00024184 | 0.68503 | 0.055791 | 1.4934 | 948.2493 | 1535.2992
4000 | 389.15 | 0.0010547 | 489.5262 | 485.3075 | 1.4811 | -1 | 4.2303 | 3.6829 | 0.00082794 | 5.1402e-07 | 0.00024162 | 0.68505 | 0.055771 | 1.492 | 948.1708 | 1535.1656
4000 | 389.25 | 0.0010547 | 489.9492 | 485.7302 | 1.4822 | -1 | 4.2304 | 3.6824 | 0.00082846 | 5.1424e-07 | 0.00024139 | 0.68507 | 0.055751 | 1.4906 | 948.0923 | 1535.0317
4000 | 389.35 | 0.0010548 | 490.3723 | 486.1529 | 1.4833 | -1 | 4.2306 | 3.6819 | 0.00082899 | 5.1446e-07 | 0.00024117 | 0.68509 | 0.055731 | 1.4893 | 948.0137 | 1534.8975
4000 | 389.45 | 0.0010549 | 490.7953 | 486.5756 | 1.4843 | -1 | 4.2307 | 3.6815 | 0.00082951 | 5.1468e-07 | 0.00024095 | 0.68512 | 0.055711 | 1.4879 | 947.9351 | 1534.7631
4000 | 389.55 | 0.001055 | 491.2184 | 486.9984 | 1.4854 | -1 | 4.2309 | 3.681 | 0.00083004 | 5.149e-07 | 0.00024073 | 0.68514 | 0.055691 | 1.4866 | 947.8565 | 1534.6284
4000 | 389.65 | 0.0010551 | 491.6415 | 487.4211 | 1.4865 | -1 | 4.231 | 3.6805 | 0.00083056 | 5.1512e-07 | 0.00024051 | 0.68516 | 0.055671 | 1.4852 | 947.7778 | 1534.4935
4000 | 389.75 | 0.0010552 | 492.0646 | 487.8439 | 1.4876 | -1 | 4.2312 | 3.68 | 0.00083109 | 5.1534e-07 | 0.00024029 | 0.68518 | 0.055651 | 1.4839 | 947.699 | 1534.3583
4000 | 389.85 | 0.0010553 | 492.4878 | 488.2667 | 1.4887 | -1 | 4.2314 | 3.6795 | 0.00083161 | 5.1556e-07 | 0.00024007 | 0.6852 | 0.055631 | 1.4825 | 947.6202 | 1534.2228
4000 | 389.95 | 0.0010554 | 492.9109 | 488.6895 | 1.4898 | -1 | 4.2315 | 3.679 | 0.00083214 | 5.1578e-07 | 0.00023985 | 0.68523 | 0.055611 | 1.4812 | 947.5414 | 1534.0871
4000 | 390.05 | 0.0010555 | 493.3341 | 489.1123 | 1.4909 | -1 | 4.2317 | 3.6785 | 0.00083266 | 5.16e-07 | 0.00023963 | 0.68525 | 0.055591 | 1.4798 | 947.4625 | 1533.9511
4000 | 390.15 | 0.0010555 | 493.7572 | 489.5351 | 1.4919 | -1 | 4.2318 | 3.6781 | 0.00083319 | 5.1623e-07 | 0.00023942 | 0.68527 | 0.055571 | 1.4785 | 947.3836 | 1533.8148
4000 | 390.25 | 0.0010556 | 494.1804 | 489.9579 | 1.493 | -1 | 4.232 | 3.6776 | 0.00083371 | 5.1645e-07 | 0.0002392 | 0.68529 | 0.055551 | 1.4772 | 947.3047 | 1533.6783
4000 | 390.35 | 0.0010557 | 494.6036 | 490.3808 | 1.4941 | -1 | 4.2322 | 3.6771 | 0.00083424 | 5.1667e-07 | 0.00023898 | 0.68531 | 0.055531 | 1.4758 | 947.2257 | 1533.5415
4000 | 390.45 | 0.0010558 | 495.0269 | 490.8037 | 1.4952 | -1 | 4.2323 | 3.6766 | 0.00083476 | 5.169e-07 | 0.00023876 | 0.68533 | 0.055511 | 1.4745 | 947.1466 | 1533.4044
4000 | 390.55 | 0.0010559 | 495.4501 | 491.2266 | 1.4963 | -1 | 4.2325 | 3.6761 | 0.00083529 | 5.1712e-07 | 0.00023855 | 0.68535 | 0.055491 | 1.4732 | 947.0675 | 1533.2671
4000 | 390.65 | 0.001056 | 495.8734 | 491.6495 | 1.4974 | -1 | 4.2327 | 3.6756 | 0.00083581 | 5.1734e-07 | 0.00023833 | 0.68537 | 0.055471 | 1.4719 | 946.9884 | 1533.1296
4000 | 390.75 | 0.0010561 | 496.2966 | 492.0724 | 1.4984 | -1 | 4.2328 | 3.6751 | 0.00083634 | 5.1757e-07 | 0.00023811 | 0.68539 | 0.055451 | 1.4705 | 946.9092 | 1532.9917
4000 | 390.85 | 0.0010562 | 496.7199 | 492.4953 | 1.4995 | -1 | 4.233 | 3.6747 | 0.00083686 | 5.1779e-07 | 0.0002379 | 0.68542 | 0.055431 | 1.4692 | 946.83 | 1532.8536
4000 | 390.95 | 0.0010562 | 497.1432 | 492.9183 | 1.5006 | -1 | 4.2331 | 3.6742 | 0.00083739 | 5.1802e-07 | 0.00023768 | 0.68544 | 0.05541 | 1.4679 | 946.7508 | 1532.7153
4000 | 391.05 | 0.0010563 | 497.5666 | 493.3412 | 1.5017 | -1 | 4.2333 | 3.6737 | 0.00083791 | 5.1824e-07 | 0.00023747 | 0.68546 | 0.05539 | 1.4666 | 946.6715 | 1532.5767
4000 | 391.15 | 0.0010564 | 497.9899 | 493.7642 | 1.5028 | -1 | 4.2335 | 3.6732 | 0.00083844 | 5.1847e-07 | 0.00023725 | 0.68548 | 0.05537 | 1.4653 | 946.5921 | 1532.4378
4000 | 391.25 | 0.0010565 | 498.4133 | 494.1872 | 1.5039 | -1 | 4.2336 | 3.6727 | 0.00083896 | 5.187e-07 | 0.00023704 | 0.6855 | 0.05535 | 1.464 | 946.5127 | 1532.2987
4000 | 391.35 | 0.0010566 | 498.8366 | 494.6102 | 1.5049 | -1 | 4.2338 | 3.6722 | 0.00083949 | 5.1892e-07 | 0.00023683 | 0.68552 | 0.05533 | 1.4627 | 946.4333 | 1532.1593
4000 | 391.45 | 0.0010567 | 499.26 | 495.0333 | 1.506 | -1 | 4.234 | 3.6717 | 0.00084002 | 5.1915e-07 | 0.00023661 | 0.68554 | 0.05531 | 1.4613 | 946.3538 | 1532.0196
4000 | 391.55 | 0.0010568 | 499.6834 | 495.4563 | 1.5071 | -1 | 4.2341 | 3.6713 | 0.00084054 | 5.1938e-07 | 0.0002364 | 0.68556 | 0.05529 | 1.46 | 946.2743 | 1531.8797
4000 | 391.65 | 0.0010569 | 500.1068 | 495.8794 | 1.5082 | -1 | 4.2343 | 3.6708 | 0.00084107 | 5.196e-07 | 0.00023619 | 0.68558 | 0.05527 | 1.4587 | 946.1948 | 1531.7396
4000 | 391.75 | 0.001057 | 500.5303 | 496.3025 | 1.5093 | -1 | 4.2344 | 3.6703 | 0.00084159 | 5.1983e-07 | 0.00023597 | 0.6856 | 0.05525 | 1.4574 | 946.1152 | 1531.5991
4000 | 391.85 | 0.001057 | 500.9537 | 496.7256 | 1.5103 | -1 | 4.2346 | 3.6698 | 0.00084212 | 5.2006e-07 | 0.00023576 | 0.68562 | 0.05523 | 1.4562 | 946.0355 | 1531.4584
4000 | 391.95 | 0.0010571 | 501.3772 | 497.1487 | 1.5114 | -1 | 4.2348 | 3.6693 | 0.00084264 | 5.2029e-07 | 0.00023555 | 0.68563 | 0.05521 | 1.4549 | 945.9558 | 1531.3175
4000 | 392.05 | 0.0010572 | 501.8007 | 497.5718 | 1.5125 | -1 | 4.2349 | 3.6688 | 0.00084317 | 5.2052e-07 | 0.00023534 | 0.68565 | 0.05519 | 1.4536 | 945.8761 | 1531.1763
4000 | 392.15 | 0.0010573 | 502.2242 | 497.9949 | 1.5136 | -1 | 4.2351 | 3.6683 | 0.0008437 | 5.2075e-07 | 0.00023513 | 0.68567 | 0.055169 | 1.4523 | 945.7963 | 1531.0348
4000 | 392.25 | 0.0010574 | 502.6477 | 498.4181 | 1.5147 | -1 | 4.2353 | 3.6679 | 0.00084422 | 5.2098e-07 | 0.00023492 | 0.68569 | 0.055149 | 1.451 | 945.7165 | 1530.8931
4000 | 392.35 | 0.0010575 | 503.0712 | 498.8413 | 1.5157 | -1 | 4.2354 | 3.6674 | 0.00084475 | 5.2121e-07 | 0.00023471 | 0.68571 | 0.055129 | 1.4497 | 945.6366 | 1530.7511
4000 | 392.45 | 0.0010576 | 503.4948 | 499.2645 | 1.5168 | -1 | 4.2356 | 3.6669 | 0.00084528 | 5.2144e-07 | 0.0002345 | 0.68573 | 0.055109 | 1.4484 | 945.5567 | 1530.6089
4000 | 392.55 | 0.0010577 | 503.9184 | 499.6877 | 1.5179 | -1 | 4.2358 | 3.6664 | 0.0008458 | 5.2167e-07 | 0.00023429 | 0.68575 | 0.055089 | 1.4472 | 945.4768 | 1530.4664
4000 | 392.65 | 0.0010578 | 504.3419 | 500.1109 | 1.519 | -1 | 4.2359 | 3.6659 | 0.00084633 | 5.219e-07 | 0.00023408 | 0.68577 | 0.055069 | 1.4459 | 945.3968 | 1530.3236
4000 | 392.75 | 0.0010578 | 504.7656 | 500.5342 | 1.5201 | -1 | 4.2361 | 3.6654 | 0.00084686 | 5.2213e-07 | 0.00023387 | 0.68579 | 0.055049 | 1.4446 | 945.3168 | 1530.1806
4000 | 392.85 | 0.0010579 | 505.1892 | 500.9574 | 1.5211 | -1 | 4.2363 | 3.665 | 0.00084738 | 5.2236e-07 | 0.00023366 | 0.6858 | 0.055029 | 1.4433 | 945.2367 | 1530.0374
4000 | 392.95 | 0.001058 | 505.6128 | 501.3807 | 1.5222 | -1 | 4.2364 | 3.6645 | 0.00084791 | 5.2259e-07 | 0.00023345 | 0.68582 | 0.055008 | 1.4421 | 945.1566 | 1529.8938
4000 | 393.05 | 0.0010581 | 506.0365 | 501.804 | 1.5233 | -1 | 4.2366 | 3.664 | 0.00084844 | 5.2282e-07 | 0.00023324 | 0.68584 | 0.054988 | 1.4408 | 945.0764 | 1529.7501
4000 | 393.15 | 0.0010582 | 506.4601 | 502.2273 | 1.5244 | -1 | 4.2368 | 3.6635 | 0.00084896 | 5.2306e-07 | 0.00023304 | 0.68586 | 0.054968 | 1.4395 | 944.9962 | 1529.606
4000 | 393.25 | 0.0010583 | 506.8838 | 502.6506 | 1.5255 | -1 | 4.2369 | 3.663 | 0.00084949 | 5.2329e-07 | 0.00023283 | 0.68588 | 0.054948 | 1.4383 | 944.9159 | 1529.4617
4000 | 393.35 | 0.0010584 | 507.3075 | 503.074 | 1.5265 | -1 | 4.2371 | 3.6625 | 0.00085002 | 5.2352e-07 | 0.00023262 | 0.68589 | 0.054928 | 1.437 | 944.8357 | 1529.3172
4000 | 393.45 | 0.0010585 | 507.7312 | 503.4973 | 1.5276 | -1 | 4.2373 | 3.6621 | 0.00085054 | 5.2376e-07 | 0.00023242 | 0.68591 | 0.054908 | 1.4358 | 944.7553 | 1529.1724
4000 | 393.55 | 0.0010586 | 508.155 | 503.9207 | 1.5287 | -1 | 4.2374 | 3.6616 | 0.00085107 | 5.2399e-07 | 0.00023221 | 0.68593 | 0.054888 | 1.4345 | 944.6749 | 1529.0273
4000 | 393.65 | 0.0010587 | 508.5787 | 504.3441 | 1.5298 | -1 | 4.2376 | 3.6611 | 0.0008516 | 5.2422e-07 | 0.000232 | 0.68595 | 0.054867 | 1.4333 | 944.5945 | 1528.882
4000 | 393.75 | 0.0010587 | 509.0025 | 504.7675 | 1.5308 | -1 | 4.2378 | 3.6606 | 0.00085213 | 5.2446e-07 | 0.0002318 | 0.68596 | 0.054847 | 1.432 | 944.5141 | 1528.7364
4000 | 393.85 | 0.0010588 | 509.4263 | 505.1909 | 1.5319 | -1 | 4.238 | 3.6601 | 0.00085265 | 5.2469e-07 | 0.00023159 | 0.68598 | 0.054827 | 1.4308 | 944.4336 | 1528.5906
4000 | 393.95 | 0.0010589 | 509.8501 | 505.6144 | 1.533 | -1 | 4.2381 | 3.6596 | 0.00085318 | 5.2493e-07 | 0.00023139 | 0.686 | 0.054807 | 1.4295 | 944.353 | 1528.4445
4000 | 394.05 | 0.001059 | 510.2739 | 506.0378 | 1.5341 | -1 | 4.2383 | 3.6592 | 0.00085371 | 5.2517e-07 | 0.00023118 | 0.68602 | 0.054787 | 1.4283 | 944.2724 | 1528.2982
4000 | 394.15 | 0.0010591 | 510.6977 | 506.4613 | 1.5351 | -1 | 4.2385 | 3.6587 | 0.00085424 | 5.254e-07 | 0.00023098 | 0.68603 | 0.054766 | 1.427 | 944.1918 | 1528.1516
4000 | 394.25 | 0.0010592 | 511.1216 | 506.8848 | 1.5362 | -1 | 4.2386 | 3.6582 | 0.00085477 | 5.2564e-07 | 0.00023078 | 0.68605 | 0.054746 | 1.4258 | 944.1111 | 1528.0048
4000 | 394.35 | 0.0010593 | 511.5455 | 507.3083 | 1.5373 | -1 | 4.2388 | 3.6577 | 0.00085529 | 5.2587e-07 | 0.00023057 | 0.68607 | 0.054726 | 1.4246 | 944.0304 | 1527.8577
4000 | 394.45 | 0.0010594 | 511.9694 | 507.7318 | 1.5384 | -1 | 4.239 | 3.6572 | 0.00085582 | 5.2611e-07 | 0.00023037 | 0.68608 | 0.054706 | 1.4233 | 943.9496 | 1527.7103
4000 | 394.55 | 0.0010595 | 512.3933 | 508.1554 | 1.5394 | -1 | 4.2391 | 3.6567 | 0.00085635 | 5.2635e-07 | 0.00023017 | 0.6861 | 0.054686 | 1.4221 | 943.8688 | 1527.5627
4000 | 394.65 | 0.0010596 | 512.8172 | 508.5789 | 1.5405 | -1 | 4.2393 | 3.6563 | 0.00085688 | 5.2659e-07 | 0.00022997 | 0.68611 | 0.054665 | 1.4209 | 943.788 | 1527.4148
4000 | 394.75 | 0.0010597 | 513.2411 | 509.0025 | 1.5416 | -1 | 4.2395 | 3.6558 | 0.00085741 | 5.2682e-07 | 0.00022976 | 0.68613 | 0.054645 | 1.4197 | 943.7071 | 1527.2667
4000 | 394.85 | 0.0010597 | 513.6651 | 509.4261 | 1.5427 | -1 | 4.2397 | 3.6553 | 0.00085793 | 5.2706e-07 | 0.00022956 | 0.68615 | 0.054625 | 1.4184 | 943.6261 | 1527.1184
4000 | 394.95 | 0.0010598 | 514.0891 | 509.8497 | 1.5437 | -1 | 4.2398 | 3.6548 | 0.00085846 | 5.273e-07 | 0.00022936 | 0.68616 | 0.054605 | 1.4172 | 943.5452 | 1526.9697
4000 | 395.05 | 0.0010599 | 514.513 | 510.2733 | 1.5448 | -1 | 4.24 | 3.6543 | 0.00085899 | 5.2754e-07 | 0.00022916 | 0.68618 | 0.054585 | 1.416 | 943.4641 | 1526.8209
4000 | 395.15 | 0.00106 | 514.9371 | 510.697 | 1.5459 | -1 | 4.2402 | 3.6539 | 0.00085952 | 5.2778e-07 | 0.00022896 | 0.68619 | 0.054564 | 1.4148 | 943.3831 | 1526.6717
4000 | 395.25 | 0.0010601 | 515.3611 | 511.1207 | 1.547 | -1 | 4.2403 | 3.6534 | 0.00086005 | 5.2802e-07 | 0.00022876 | 0.68621 | 0.054544 | 1.4136 | 943.302 | 1526.5224
4000 | 395.35 | 0.0010602 | 515.7851 | 511.5443 | 1.548 | -1 | 4.2405 | 3.6529 | 0.00086058 | 5.2826e-07 | 0.00022856 | 0.68623 | 0.054524 | 1.4124 | 943.2208 | 1526.3727
4000 | 395.45 | 0.0010603 | 516.2092 | 511.968 | 1.5491 | -1 | 4.2407 | 3.6524 | 0.00086111 | 5.285e-07 | 0.00022836 | 0.68624 | 0.054504 | 1.4112 | 943.1396 | 1526.2228
4000 | 395.55 | 0.0010604 | 516.6333 | 512.3917 | 1.5502 | -1 | 4.2409 | 3.6519 | 0.00086164 | 5.2874e-07 | 0.00022816 | 0.68626 | 0.054483 | 1.41 | 943.0584 | 1526.0727
4000 | 395.65 | 0.0010605 | 517.0574 | 512.8155 | 1.5512 | -1 | 4.241 | 3.6514 | 0.00086216 | 5.2898e-07 | 0.00022796 | 0.68627 | 0.054463 | 1.4087 | 942.9771 | 1525.9223
4000 | 395.75 | 0.0010606 | 517.4815 | 513.2392 | 1.5523 | -1 | 4.2412 | 3.651 | 0.00086269 | 5.2922e-07 | 0.00022776 | 0.68629 | 0.054443 | 1.4075 | 942.8958 | 1525.7717
4000 | 395.85 | 0.0010607 | 517.9056 | 513.663 | 1.5534 | -1 | 4.2414 | 3.6505 | 0.00086322 | 5.2947e-07 | 0.00022756 | 0.6863 | 0.054423 | 1.4063 | 942.8144 | 1525.6208
4000 | 395.95 | 0.0010607 | 518.3297 | 514.0868 | 1.5545 | -1 | 4.2416 | 3.65 | 0.00086375 | 5.2971e-07 | 0.00022736 | 0.68632 | 0.054402 | 1.4052 | 942.733 | 1525.4696
4000 | 396.05 | 0.0010608 | 518.7539 | 514.5106 | 1.5555 | -1 | 4.2417 | 3.6495 | 0.00086428 | 5.2995e-07 | 0.00022717 | 0.68633 | 0.054382 | 1.404 | 942.6516 | 1525.3182
4000 | 396.15 | 0.0010609 | 519.1781 | 514.9344 | 1.5566 | -1 | 4.2419 | 3.649 | 0.00086481 | 5.3019e-07 | 0.00022697 | 0.68634 | 0.054362 | 1.4028 | 942.5701 | 1525.1666
4000 | 396.25 | 0.001061 | 519.6023 | 515.3582 | 1.5577 | -1 | 4.2421 | 3.6486 | 0.00086534 | 5.3044e-07 | 0.00022677 | 0.68636 | 0.054341 | 1.4016 | 942.4885 | 1525.0147
4000 | 396.35 | 0.0010611 | 520.0265 | 515.7821 | 1.5587 | -1 | 4.2423 | 3.6481 | 0.00086587 | 5.3068e-07 | 0.00022657 | 0.68637 | 0.054321 | 1.4004 | 942.407 | 1524.8625
4000 | 396.45 | 0.0010612 | 520.4507 | 516.2059 | 1.5598 | -1 | 4.2424 | 3.6476 | 0.0008664 | 5.3092e-07 | 0.00022638 | 0.68639 | 0.054301 | 1.3992 | 942.3253 | 1524.7101
4000 | 396.55 | 0.0010613 | 520.875 | 516.6298 | 1.5609 | -1 | 4.2426 | 3.6471 | 0.00086693 | 5.3117e-07 | 0.00022618 | 0.6864 | 0.054281 | 1.398 | 942.2437 | 1524.5575
4000 | 396.65 | 0.0010614 | 521.2993 | 517.0537 | 1.562 | -1 | 4.2428 | 3.6466 | 0.00086746 | 5.3141e-07 | 0.00022599 | 0.68642 | 0.05426 | 1.3968 | 942.162 | 1524.4046
4000 | 396.75 | 0.0010615 | 521.7235 | 517.4776 | 1.563 | -1 | 4.243 | 3.6462 | 0.00086799 | 5.3166e-07 | 0.00022579 | 0.68643 | 0.05424 | 1.3957 | 942.0802 | 1524.2514
4000 | 396.85 | 0.0010616 | 522.1479 | 517.9016 | 1.5641 | -1 | 4.2431 | 3.6457 | 0.00086852 | 5.319e-07 | 0.0002256 | 0.68644 | 0.05422 | 1.3945 | 941.9984 | 1524.098
4000 | 396.95 | 0.0010617 | 522.5722 | 518.3255 | 1.5652 | -1 | 4.2433 | 3.6452 | 0.00086905 | 5.3215e-07 | 0.0002254 | 0.68646 | 0.054199 | 1.3933 | 941.9166 | 1523.9444
4000 | 397.05 | 0.0010618 | 522.9965 | 518.7495 | 1.5662 | -1 | 4.2435 | 3.6447 | 0.00086958 | 5.3239e-07 | 0.00022521 | 0.68647 | 0.054179 | 1.3921 | 941.8347 | 1523.7904
4000 | 397.15 | 0.0010618 | 523.4209 | 519.1735 | 1.5673 | -1 | 4.2437 | 3.6442 | 0.00087011 | 5.3264e-07 | 0.00022501 | 0.68648 | 0.054159 | 1.391 | 941.7528 | 1523.6363
4000 | 397.25 | 0.0010619 | 523.8452 | 519.5975 | 1.5684 | -1 | 4.2438 | 3.6438 | 0.00087064 | 5.3289e-07 | 0.00022482 | 0.6865 | 0.054138 | 1.3898 | 941.6708 | 1523.4819
4000 | 397.35 | 0.001062 | 524.2696 | 520.0215 | 1.5694 | -1 | 4.244 | 3.6433 | 0.00087118 | 5.3313e-07 | 0.00022462 | 0.68651 | 0.054118 | 1.3886 | 941.5888 | 1523.3272
4000 | 397.45 | 0.0010621 | 524.6941 | 520.4455 | 1.5705 | -1 | 4.2442 | 3.6428 | 0.00087171 | 5.3338e-07 | 0.00022443 | 0.68652 | 0.054098 | 1.3875 | 941.5068 | 1523.1723
4000 | 397.55 | 0.0010622 | 525.1185 | 520.8696 | 1.5716 | -1 | 4.2444 | 3.6423 | 0.00087224 | 5.3363e-07 | 0.00022424 | 0.68654 | 0.054077 | 1.3863 | 941.4247 | 1523.0172
4000 | 397.65 | 0.0010623 | 525.5429 | 521.2937 | 1.5726 | -1 | 4.2446 | 3.6418 | 0.00087277 | 5.3388e-07 | 0.00022405 | 0.68655 | 0.054057 | 1.3851 | 941.3425 | 1522.8618
4000 | 397.75 | 0.0010624 | 525.9674 | 521.7178 | 1.5737 | -1 | 4.2447 | 3.6414 | 0.0008733 | 5.3413e-07 | 0.00022385 | 0.68656 | 0.054037 | 1.384 | 941.2603 | 1522.7061
4000 | 397.85 | 0.0010625 | 526.3919 | 522.1419 | 1.5748 | -1 | 4.2449 | 3.6409 | 0.00087383 | 5.3438e-07 | 0.00022366 | 0.68658 | 0.054016 | 1.3828 | 941.1781 | 1522.5502
4000 | 397.95 | 0.0010626 | 526.8164 | 522.566 | 1.5758 | -1 | 4.2451 | 3.6404 | 0.00087436 | 5.3462e-07 | 0.00022347 | 0.68659 | 0.053996 | 1.3817 | 941.0959 | 1522.3941
4000 | 398.05 | 0.0010627 | 527.2409 | 522.9902 | 1.5769 | -1 | 4.2453 | 3.6399 | 0.0008749 | 5.3487e-07 | 0.00022328 | 0.6866 | 0.053976 | 1.3805 | 941.0136 | 1522.2377
4000 | 398.15 | 0.0010628 | 527.6654 | 523.4143 | 1.578 | -1 | 4.2455 | 3.6395 | 0.00087543 | 5.3512e-07 | 0.00022309 | 0.68661 | 0.053955 | 1.3794 | 940.9312 | 1522.0811
4000 | 398.25 | 0.0010629 | 528.09 | 523.8385 | 1.579 | -1 | 4.2456 | 3.639 | 0.00087596 | 5.3537e-07 | 0.0002229 | 0.68662 | 0.053935 | 1.3782 | 940.8488 | 1521.9242
4000 | 398.35 | 0.001063 | 528.5146 | 524.2627 | 1.5801 | -1 | 4.2458 | 3.6385 | 0.00087649 | 5.3563e-07 | 0.00022271 | 0.68664 | 0.053915 | 1.3771 | 940.7664 | 1521.767
4000 | 398.45 | 0.0010631 | 528.9391 | 524.6869 | 1.5812 | -1 | 4.246 | 3.638 | 0.00087702 | 5.3588e-07 | 0.00022252 | 0.68665 | 0.053894 | 1.376 | 940.6839 | 1521.6096
4000 | 398.55 | 0.0010631 | 529.3638 | 525.1112 | 1.5822 | -1 | 4.2462 | 3.6375 | 0.00087756 | 5.3613e-07 | 0.00022233 | 0.68666 | 0.053874 | 1.3748 | 940.6014 | 1521.452
4000 | 398.65 | 0.0010632 | 529.7884 | 525.5354 | 1.5833 | -1 | 4.2464 | 3.6371 | 0.00087809 | 5.3638e-07 | 0.00022214 | 0.68667 | 0.053853 | 1.3737 | 940.5188 | 1521.2941
4000 | 398.75 | 0.0010633 | 530.213 | 525.9597 | 1.5844 | -1 | 4.2465 | 3.6366 | 0.00087862 | 5.3663e-07 | 0.00022195 | 0.68668 | 0.053833 | 1.3725 | 940.4362 | 1521.136
4000 | 398.85 | 0.0010634 | 530.6377 | 526.384 | 1.5854 | -1 | 4.2467 | 3.6361 | 0.00087915 | 5.3688e-07 | 0.00022176 | 0.6867 | 0.053813 | 1.3714 | 940.3536 | 1520.9776
4000 | 398.95 | 0.0010635 | 531.0624 | 526.8083 | 1.5865 | -1 | 4.2469 | 3.6356 | 0.00087969 | 5.3714e-07 | 0.00022157 | 0.68671 | 0.053792 | 1.3703 | 940.2709 | 1520.819
4000 | 399.05 | 0.0010636 | 531.4871 | 527.2326 | 1.5876 | -1 | 4.2471 | 3.6351 | 0.00088022 | 5.3739e-07 | 0.00022138 | 0.68672 | 0.053772 | 1.3692 | 940.1881 | 1520.6601
4000 | 399.15 | 0.0010637 | 531.9118 | 527.6569 | 1.5886 | -1 | 4.2473 | 3.6347 | 0.00088075 | 5.3764e-07 | 0.00022119 | 0.68673 | 0.053751 | 1.368 | 940.1053 | 1520.501
4000 | 399.25 | 0.0010638 | 532.3365 | 528.0813 | 1.5897 | -1 | 4.2474 | 3.6342 | 0.00088128 | 5.379e-07 | 0.000221 | 0.68674 | 0.053731 | 1.3669 | 940.0225 | 1520.3417
4000 | 399.35 | 0.0010639 | 532.7613 | 528.5057 | 1.5908 | -1 | 4.2476 | 3.6337 | 0.00088182 | 5.3815e-07 | 0.00022082 | 0.68675 | 0.053711 | 1.3658 | 939.9397 | 1520.182
4000 | 399.45 | 0.001064 | 533.1861 | 528.9301 | 1.5918 | -1 | 4.2478 | 3.6332 | 0.00088235 | 5.3841e-07 | 0.00022063 | 0.68676 | 0.05369 | 1.3647 | 939.8568 | 1520.0222
4000 | 399.55 | 0.0010641 | 533.6108 | 529.3545 | 1.5929 | -1 | 4.248 | 3.6328 | 0.00088288 | 5.3866e-07 | 0.00022044 | 0.68677 | 0.05367 | 1.3635 | 939.7738 | 1519.8621
4000 | 399.65 | 0.0010642 | 534.0356 | 529.7789 | 1.5939 | -1 | 4.2482 | 3.6323 | 0.00088342 | 5.3892e-07 | 0.00022026 | 0.68678 | 0.053649 | 1.3624 | 939.6908 | 1519.7017
4000 | 399.75 | 0.0010643 | 534.4605 | 530.2034 | 1.595 | -1 | 4.2484 | 3.6318 | 0.00088395 | 5.3917e-07 | 0.00022007 | 0.68679 | 0.053629 | 1.3613 | 939.6078 | 1519.5412
4000 | 399.85 | 0.0010644 | 534.8853 | 530.6278 | 1.5961 | -1 | 4.2485 | 3.6313 | 0.00088448 | 5.3943e-07 | 0.00021988 | 0.6868 | 0.053609 | 1.3602 | 939.5247 | 1519.3803
4000 | 399.95 | 0.0010645 | 535.3102 | 531.0523 | 1.5971 | -1 | 4.2487 | 3.6309 | 0.00088502 | 5.3968e-07 | 0.0002197 | 0.68681 | 0.053588 | 1.3591 | 939.4416 | 1519.2192
4000 | 400.05 | 0.0010646 | 535.7351 | 531.4768 | 1.5982 | -1 | 4.2489 | 3.6304 | 0.00088555 | 5.3994e-07 | 0.00021951 | 0.68682 | 0.053568 | 1.358 | 939.3584 | 1519.0579
4000 | 400.15 | 0.0010647 | 536.16 | 531.9014 | 1.5993 | -1 | 4.2491 | 3.6299 | 0.00088609 | 5.402e-07 | 0.00021933 | 0.68683 | 0.053547 | 1.3569 | 939.2752 | 1518.8963
4000 | 400.25 | 0.0010647 | 536.5849 | 532.3259 | 1.6003 | -1 | 4.2493 | 3.6294 | 0.00088662 | 5.4046e-07 | 0.00021914 | 0.68684 | 0.053527 | 1.3558 | 939.192 | 1518.7345
4000 | 400.35 | 0.0010648 | 537.0098 | 532.7505 | 1.6014 | -1 | 4.2495 | 3.6289 | 0.00088716 | 5.4071e-07 | 0.00021896 | 0.68685 | 0.053506 | 1.3547 | 939.1087 | 1518.5724
4000 | 400.45 | 0.0010649 | 537.4348 | 533.175 | 1.6024 | -1 | 4.2497 | 3.6285 | 0.00088769 | 5.4097e-07 | 0.00021877 | 0.68686 | 0.053486 | 1.3536 | 939.0253 | 1518.4101
4000 | 400.55 | 0.001065 | 537.8598 | 533.5996 | 1.6035 | -1 | 4.2498 | 3.628 | 0.00088822 | 5.4123e-07 | 0.00021859 | 0.68687 | 0.053465 | 1.3525 | 938.942 | 1518.2476
4000 | 400.65 | 0.0010651 | 538.2847 | 534.0243 | 1.6046 | -1 | 4.25 | 3.6275 | 0.00088876 | 5.4149e-07 | 0.00021841 | 0.68688 | 0.053445 | 1.3514 | 938.8585 | 1518.0848
4000 | 400.75 | 0.0010652 | 538.7098 | 534.4489 | 1.6056 | -1 | 4.2502 | 3.627 | 0.00088929 | 5.4175e-07 | 0.00021822 | 0.68689 | 0.053425 | 1.3503 | 938.7751 | 1517.9217
4000 | 400.85 | 0.0010653 | 539.1348 | 534.8735 | 1.6067 | -1 | 4.2504 | 3.6266 | 0.00088983 | 5.4201e-07 | 0.00021804 | 0.6869 | 0.053404 | 1.3492 | 938.6916 | 1517.7585
4000 | 400.95 | 0.0010654 | 539.5598 | 535.2982 | 1.6077 | -1 | 4.2506 | 3.6261 | 0.00089036 | 5.4227e-07 | 0.00021786 | 0.68691 | 0.053384 | 1.3481 | 938.608 | 1517.5949
4000 | 401.05 | 0.0010655 | 539.9849 | 535.7229 | 1.6088 | -1 | 4.2508 | 3.6256 | 0.0008909 | 5.4253e-07 | 0.00021768 | 0.68692 | 0.053363 | 1.347 | 938.5244 | 1517.4312
4000 | 401.15 | 0.0010656 | 540.41 | 536.1476 | 1.6099 | -1 | 4.251 | 3.6251 | 0.00089144 | 5.4279e-07 | 0.00021749 | 0.68693 | 0.053343 | 1.3459 | 938.4408 | 1517.2671
4000 | 401.25 | 0.0010657 | 540.8351 | 536.5723 | 1.6109 | -1 | 4.2511 | 3.6247 | 0.00089197 | 5.4305e-07 | 0.00021731 | 0.68694 | 0.053322 | 1.3448 | 938.3571 | 1517.1029
4000 | 401.35 | 0.0010658 | 541.2602 | 536.9971 | 1.612 | -1 | 4.2513 | 3.6242 | 0.00089251 | 5.4331e-07 | 0.00021713 | 0.68695 | 0.053302 | 1.3438 | 938.2734 | 1516.9384
4000 | 401.45 | 0.0010659 | 541.6854 | 537.4218 | 1.613 | -1 | 4.2515 | 3.6237 | 0.00089304 | 5.4357e-07 | 0.00021695 | 0.68696 | 0.053281 | 1.3427 | 938.1896 | 1516.7736
4000 | 401.55 | 0.001066 | 542.1105 | 537.8466 | 1.6141 | -1 | 4.2517 | 3.6232 | 0.00089358 | 5.4384e-07 | 0.00021677 | 0.68696 | 0.053261 | 1.3416 | 938.1058 | 1516.6086
4000 | 401.65 | 0.0010661 | 542.5357 | 538.2714 | 1.6152 | -1 | 4.2519 | 3.6228 | 0.00089411 | 5.441e-07 | 0.00021659 | 0.68697 | 0.05324 | 1.3405 | 938.022 | 1516.4434
4000 | 401.75 | 0.0010662 | 542.9609 | 538.6962 | 1.6162 | -1 | 4.2521 | 3.6223 | 0.00089465 | 5.4436e-07 | 0.00021641 | 0.68698 | 0.05322 | 1.3395 | 937.9381 | 1516.2779
4000 | 401.85 | 0.0010663 | 543.3861 | 539.1211 | 1.6173 | -1 | 4.2523 | 3.6218 | 0.00089519 | 5.4462e-07 | 0.00021623 | 0.68699 | 0.053199 | 1.3384 | 937.8541 | 1516.1122
4000 | 401.95 | 0.0010664 | 543.8114 | 539.5459 | 1.6183 | -1 | 4.2525 | 3.6213 | 0.00089572 | 5.4489e-07 | 0.00021605 | 0.687 | 0.053179 | 1.3373 | 937.7702 | 1515.9462
4000 | 402.05 | 0.0010665 | 544.2366 | 539.9708 | 1.6194 | -1 | 4.2527 | 3.6209 | 0.00089626 | 5.4515e-07 | 0.00021587 | 0.687 | 0.053158 | 1.3363 | 937.6862 | 1515.78
4000 | 402.15 | 0.0010666 | 544.6619 | 540.3957 | 1.6205 | -1 | 4.2528 | 3.6204 | 0.0008968 | 5.4542e-07 | 0.00021569 | 0.68701 | 0.053138 | 1.3352 | 937.6021 | 1515.6136
4000 | 402.25 | 0.0010666 | 545.0872 | 540.8206 | 1.6215 | -1 | 4.253 | 3.6199 | 0.00089733 | 5.4568e-07 | 0.00021551 | 0.68702 | 0.053117 | 1.3341 | 937.518 | 1515.4469
4000 | 402.35 | 0.0010667 | 545.5125 | 541.2455 | 1.6226 | -1 | 4.2532 | 3.6194 | 0.00089787 | 5.4595e-07 | 0.00021533 | 0.68703 | 0.053097 | 1.3331 | 937.4338 | 1515.28
4000 | 402.45 | 0.0010668 | 545.9378 | 541.6705 | 1.6236 | -1 | 4.2534 | 3.619 | 0.00089841 | 5.4621e-07 | 0.00021515 | 0.68703 | 0.053076 | 1.332 | 937.3496 | 1515.1128
4000 | 402.55 | 0.0010669 | 546.3632 | 542.0955 | 1.6247 | -1 | 4.2536 | 3.6185 | 0.00089895 | 5.4648e-07 | 0.00021497 | 0.68704 | 0.053055 | 1.3309 | 937.2654 | 1514.9454
4000 | 402.65 | 0.001067 | 546.7886 | 542.5204 | 1.6257 | -1 | 4.2538 | 3.618 | 0.00089948 | 5.4674e-07 | 0.0002148 | 0.68705 | 0.053035 | 1.3299 | 937.1811 | 1514.7777
4000 | 402.75 | 0.0010671 | 547.2139 | 542.9454 | 1.6268 | -1 | 4.254 | 3.6175 | 0.00090002 | 5.4701e-07 | 0.00021462 | 0.68706 | 0.053014 | 1.3288 | 937.0968 | 1514.6098
4000 | 402.85 | 0.0010672 | 547.6394 | 543.3705 | 1.6278 | -1 | 4.2542 | 3.6171 | 0.00090056 | 5.4728e-07 | 0.00021444 | 0.68706 | 0.052994 | 1.3278 | 937.0125 | 1514.4417
4000 | 402.95 | 0.0010673 | 548.0648 | 543.7955 | 1.6289 | -1 | 4.2544 | 3.6166 | 0.0009011 | 5.4755e-07 | 0.00021426 | 0.68707 | 0.052973 | 1.3267 | 936.928 | 1514.2733
4000 | 403.05 | 0.0010674 | 548.4902 | 544.2206 | 1.63 | -1 | 4.2546 | 3.6161 | 0.00090164 | 5.4781e-07 | 0.00021409 | 0.68708 | 0.052953 | 1.3257 | 936.8436 | 1514.1047
4000 | 403.15 | 0.0010675 | 548.9157 | 544.6457 | 1.631 | -1 | 4.2548 | 3.6157 | 0.00090217 | 5.4808e-07 | 0.00021391 | 0.68708 | 0.052932 | 1.3246 | 936.7591 | 1513.9358
4000 | 403.25 | 0.0010676 | 549.3412 | 545.0708 | 1.6321 | -1 | 4.255 | 3.6152 | 0.00090271 | 5.4835e-07 | 0.00021374 | 0.68709 | 0.052912 | 1.3236 | 936.6746 | 1513.7667
4000 | 403.35 | 0.0010677 | 549.7667 | 545.4959 | 1.6331 | -1 | 4.2551 | 3.6147 | 0.00090325 | 5.4862e-07 | 0.00021356 | 0.6871 | 0.052891 | 1.3226 | 936.59 | 1513.5974
4000 | 403.45 | 0.0010678 | 550.1922 | 545.921 | 1.6342 | -1 | 4.2553 | 3.6142 | 0.00090379 | 5.4889e-07 | 0.00021338 | 0.6871 | 0.05287 | 1.3215 | 936.5054 | 1513.4278
4000 | 403.55 | 0.0010679 | 550.6178 | 546.3462 | 1.6352 | -1 | 4.2555 | 3.6138 | 0.00090433 | 5.4916e-07 | 0.00021321 | 0.68711 | 0.05285 | 1.3205 | 936.4207 | 1513.2579
4000 | 403.65 | 0.001068 | 551.0433 | 546.7714 | 1.6363 | -1 | 4.2557 | 3.6133 | 0.00090487 | 5.4943e-07 | 0.00021303 | 0.68712 | 0.052829 | 1.3194 | 936.336 | 1513.0879
4000 | 403.75 | 0.0010681 | 551.4689 | 547.1965 | 1.6373 | -1 | 4.2559 | 3.6128 | 0.00090541 | 5.497e-07 | 0.00021286 | 0.68712 | 0.052809 | 1.3184 | 936.2513 | 1512.9176
4000 | 403.85 | 0.0010682 | 551.8945 | 547.6218 | 1.6384 | -1 | 4.2561 | 3.6123 | 0.00090595 | 5.4997e-07 | 0.00021268 | 0.68713 | 0.052788 | 1.3174 | 936.1665 | 1512.747
4000 | 403.95 | 0.0010683 | 552.3201 | 548.047 | 1.6395 | -1 | 4.2563 | 3.6119 | 0.00090649 | 5.5024e-07 | 0.00021251 | 0.68713 | 0.052767 | 1.3164 | 936.0816 | 1512.5762
4000 | 404.05 | 0.0010684 | 552.7458 | 548.4722 | 1.6405 | -1 | 4.2565 | 3.6114 | 0.00090702 | 5.5051e-07 | 0.00021234 | 0.68714 | 0.052747 | 1.3153 | 935.9968 | 1512.4052
4000 | 404.15 | 0.0010685 | 553.1714 | 548.8975 | 1.6416 | -1 | 4.2567 | 3.6109 | 0.00090756 | 5.5078e-07 | 0.00021216 | 0.68714 | 0.052726 | 1.3143 | 935.9119 | 1512.2339
4000 | 404.25 | 0.0010686 | 553.5971 | 549.3228 | 1.6426 | -1 | 4.2569 | 3.6105 | 0.0009081 | 5.5106e-07 | 0.00021199 | 0.68715 | 0.052706 | 1.3133 | 935.8269 | 1512.0624
4000 | 404.35 | 0.0010687 | 554.0228 | 549.7481 | 1.6437 | -1 | 4.2571 | 3.61 | 0.00090864 | 5.5133e-07 | 0.00021182 | 0.68716 | 0.052685 | 1.3123 | 935.7419 | 1511.8907
4000 | 404.45 | 0.0010688 | 554.4485 | 550.1735 | 1.6447 | -1 | 4.2573 | 3.6095 | 0.00090918 | 5.516e-07 | 0.00021164 | 0.68716 | 0.052664 | 1.3112 | 935.6568 | 1511.7187
4000 | 404.55 | 0.0010689 | 554.8743 | 550.5988 | 1.6458 | -1 | 4.2575 | 3.609 | 0.00090972 | 5.5188e-07 | 0.00021147 | 0.68717 | 0.052644 | 1.3102 | 935.5717 | 1511.5465
4000 | 404.65 | 0.001069 | 555.3 | 551.0242 | 1.6468 | -1 | 4.2577 | 3.6086 | 0.00091027 | 5.5215e-07 | 0.0002113 | 0.68717 | 0.052623 | 1.3092 | 935.4866 | 1511.374
4000 | 404.75 | 0.0010691 | 555.7258 | 551.4496 | 1.6479 | -1 | 4.2579 | 3.6081 | 0.00091081 | 5.5242e-07 | 0.00021113 | 0.68718 | 0.052603 | 1.3082 | 935.4014 | 1511.2013
4000 | 404.85 | 0.0010692 | 556.1516 | 551.875 | 1.6489 | -1 | 4.2581 | 3.6076 | 0.00091135 | 5.527e-07 | 0.00021095 | 0.68718 | 0.052582 | 1.3072 | 935.3162 | 1511.0284
4000 | 404.95 | 0.0010693 | 556.5774 | 552.3004 | 1.65 | -1 | 4.2583 | 3.6071 | 0.00091189 | 5.5297e-07 | 0.00021078 | 0.68719 | 0.052561 | 1.3062 | 935.231 | 1510.8552
4000 | 405.05 | 0.0010694 | 557.0033 | 552.7258 | 1.651 | -1 | 4.2585 | 3.6067 | 0.00091243 | 5.5325e-07 | 0.00021061 | 0.68719 | 0.052541 | 1.3051 | 935.1457 | 1510.6818
4000 | 405.15 | 0.0010694 | 557.4291 | 553.1513 | 1.6521 | -1 | 4.2587 | 3.6062 | 0.00091297 | 5.5352e-07 | 0.00021044 | 0.68719 | 0.05252 | 1.3041 | 935.0603 | 1510.5081
4000 | 405.25 | 0.0010695 | 557.855 | 553.5768 | 1.6531 | -1 | 4.2589 | 3.6057 | 0.00091351 | 5.538e-07 | 0.00021027 | 0.6872 | 0.052499 | 1.3031 | 934.9749 | 1510.3342
4000 | 405.35 | 0.0010696 | 558.2809 | 554.0023 | 1.6542 | -1 | 4.2591 | 3.6053 | 0.00091405 | 5.5408e-07 | 0.0002101 | 0.6872 | 0.052479 | 1.3021 | 934.8895 | 1510.1601
4000 | 405.45 | 0.0010697 | 558.7068 | 554.4278 | 1.6552 | -1 | 4.2593 | 3.6048 | 0.0009146 | 5.5435e-07 | 0.00020993 | 0.68721 | 0.052458 | 1.3011 | 934.804 | 1509.9857
4000 | 405.55 | 0.0010698 | 559.1327 | 554.8534 | 1.6563 | -1 | 4.2595 | 3.6043 | 0.00091514 | 5.5463e-07 | 0.00020976 | 0.68721 | 0.052437 | 1.3001 | 934.7185 | 1509.8111
4000 | 405.65 | 0.0010699 | 559.5587 | 555.2789 | 1.6573 | -1 | 4.2597 | 3.6039 | 0.00091568 | 5.5491e-07 | 0.00020959 | 0.68721 | 0.052417 | 1.2991 | 934.6329 | 1509.6363
4000 | 405.75 | 0.00107 | 559.9847 | 555.7045 | 1.6584 | -1 | 4.2599 | 3.6034 | 0.00091622 | 5.5519e-07 | 0.00020942 | 0.68722 | 0.052396 | 1.2981 | 934.5473 | 1509.4612
4000 | 405.85 | 0.0010701 | 560.4107 | 556.1301 | 1.6594 | -1 | 4.2601 | 3.6029 | 0.00091676 | 5.5547e-07 | 0.00020925 | 0.68722 | 0.052375 | 1.2971 | 934.4617 | 1509.2859
4000 | 405.95 | 0.0010702 | 560.8367 | 556.5557 | 1.6605 | -1 | 4.2603 | 3.6024 | 0.00091731 | 5.5574e-07 | 0.00020908 | 0.68723 | 0.052355 | 1.2961 | 934.376 | 1509.1103
4000 | 406.05 | 0.0010703 | 561.2627 | 556.9814 | 1.6615 | -1 | 4.2605 | 3.602 | 0.00091785 | 5.5602e-07 | 0.00020891 | 0.68723 | 0.052334 | 1.2952 | 934.2903 | 1508.9345
4000 | 406.15 | 0.0010704 | 561.6888 | 557.407 | 1.6626 | -1 | 4.2607 | 3.6015 | 0.00091839 | 5.563e-07 | 0.00020875 | 0.68723 | 0.052313 | 1.2942 | 934.2045 | 1508.7585
4000 | 406.25 | 0.0010705 | 562.1148 | 557.8327 | 1.6636 | -1 | 4.2609 | 3.601 | 0.00091894 | 5.5658e-07 | 0.00020858 | 0.68724 | 0.052293 | 1.2932 | 934.1187 | 1508.5822
4000 | 406.35 | 0.0010706 | 562.5409 | 558.2584 | 1.6647 | -1 | 4.2611 | 3.6006 | 0.00091948 | 5.5686e-07 | 0.00020841 | 0.68724 | 0.052272 | 1.2922 | 934.0328 | 1508.4057
4000 | 406.45 | 0.0010707 | 562.9671 | 558.6842 | 1.6657 | -1 | 4.2613 | 3.6001 | 0.00092002 | 5.5714e-07 | 0.00020824 | 0.68724 | 0.052251 | 1.2912 | 933.9469 | 1508.2289
4000 | 406.55 | 0.0010708 | 563.3932 | 559.1099 | 1.6668 | -1 | 4.2615 | 3.5996 | 0.00092057 | 5.5743e-07 | 0.00020807 | 0.68725 | 0.052231 | 1.2902 | 933.861 | 1508.052
4000 | 406.65 | 0.0010709 | 563.8193 | 559.5357 | 1.6678 | -1 | 4.2617 | 3.5992 | 0.00092111 | 5.5771e-07 | 0.00020791 | 0.68725 | 0.05221 | 1.2892 | 933.775 | 1507.8747
4000 | 406.75 | 0.001071 | 564.2455 | 559.9614 | 1.6689 | -1 | 4.2619 | 3.5987 | 0.00092165 | 5.5799e-07 | 0.00020774 | 0.68725 | 0.052189 | 1.2883 | 933.6889 | 1507.6973
4000 | 406.85 | 0.0010711 | 564.6717 | 560.3872 | 1.6699 | -1 | 4.2621 | 3.5982 | 0.0009222 | 5.5827e-07 | 0.00020757 | 0.68725 | 0.052169 | 1.2873 | 933.6029 | 1507.5196
4000 | 406.95 | 0.0010712 | 565.0979 | 560.8131 | 1.671 | -1 | 4.2623 | 3.5977 | 0.00092274 | 5.5855e-07 | 0.00020741 | 0.68726 | 0.052148 | 1.2863 | 933.5167 | 1507.3417
4000 | 407.05 | 0.0010713 | 565.5242 | 561.2389 | 1.672 | -1 | 4.2625 | 3.5973 | 0.00092329 | 5.5884e-07 | 0.00020724 | 0.68726 | 0.052127 | 1.2853 | 933.4306 | 1507.1635
4000 | 407.15 | 0.0010714 | 565.9504 | 561.6648 | 1.6731 | -1 | 4.2627 | 3.5968 | 0.00092383 | 5.5912e-07 | 0.00020708 | 0.68726 | 0.052106 | 1.2844 | 933.3444 | 1506.9851
4000 | 407.25 | 0.0010715 | 566.3767 | 562.0907 | 1.6741 | -1 | 4.2629 | 3.5963 | 0.00092438 | 5.5941e-07 | 0.00020691 | 0.68726 | 0.052086 | 1.2834 | 933.2581 | 1506.8065
4000 | 407.35 | 0.0010716 | 566.803 | 562.5166 | 1.6752 | -1 | 4.2631 | 3.5959 | 0.00092492 | 5.5969e-07 | 0.00020675 | 0.68726 | 0.052065 | 1.2824 | 933.1718 | 1506.6276
4000 | 407.45 | 0.0010717 | 567.2293 | 562.9425 | 1.6762 | -1 | 4.2633 | 3.5954 | 0.00092547 | 5.5997e-07 | 0.00020658 | 0.68727 | 0.052044 | 1.2815 | 933.0855 | 1506.4485
4000 | 407.55 | 0.0010718 | 567.6557 | 563.3684 | 1.6772 | -1 | 4.2635 | 3.5949 | 0.00092601 | 5.6026e-07 | 0.00020642 | 0.68727 | 0.052023 | 1.2805 | 932.9991 | 1506.2691
4000 | 407.65 | 0.0010719 | 568.082 | 563.7944 | 1.6783 | -1 | 4.2637 | 3.5945 | 0.00092656 | 5.6054e-07 | 0.00020625 | 0.68727 | 0.052003 | 1.2795 | 932.9127 | 1506.0896
4000 | 407.75 | 0.001072 | 568.5084 | 564.2204 | 1.6793 | -1 | 4.2639 | 3.594 | 0.0009271 | 5.6083e-07 | 0.00020609 | 0.68727 | 0.051982 | 1.2786 | 932.8263 | 1505.9097
4000 | 407.85 | 0.0010721 | 568.9348 | 564.6464 | 1.6804 | -1 | 4.2641 | 3.5935 | 0.00092765 | 5.6112e-07 | 0.00020592 | 0.68727 | 0.051961 | 1.2776 | 932.7397 | 1505.7297
4000 | 407.95 | 0.0010722 | 569.3612 | 565.0724 | 1.6814 | -1 | 4.2643 | 3.5931 | 0.00092819 | 5.614e-07 | 0.00020576 | 0.68727 | 0.05194 | 1.2767 | 932.6532 | 1505.5494
4000 | 408.05 | 0.0010723 | 569.7877 | 565.4984 | 1.6825 | -1 | 4.2645 | 3.5926 | 0.00092874 | 5.6169e-07 | 0.0002056 | 0.68728 | 0.05192 | 1.2757 | 932.5666 | 1505.3689
4000 | 408.15 | 0.0010724 | 570.2141 | 565.9245 | 1.6835 | -1 | 4.2647 | 3.5921 | 0.00092929 | 5.6198e-07 | 0.00020543 | 0.68728 | 0.051899 | 1.2748 | 932.48 | 1505.1881
4000 | 408.25 | 0.0010725 | 570.6406 | 566.3506 | 1.6846 | -1 | 4.2649 | 3.5917 | 0.00092983 | 5.6227e-07 | 0.00020527 | 0.68728 | 0.051878 | 1.2738 | 932.3933 | 1505.0071
4000 | 408.35 | 0.0010726 | 571.0671 | 566.7767 | 1.6856 | -1 | 4.2651 | 3.5912 | 0.00093038 | 5.6255e-07 | 0.00020511 | 0.68728 | 0.051857 | 1.2729 | 932.3066 | 1504.8259
4000 | 408.45 | 0.0010727 | 571.4936 | 567.2028 | 1.6867 | -1 | 4.2653 | 3.5907 | 0.00093093 | 5.6284e-07 | 0.00020494 | 0.68728 | 0.051837 | 1.2719 | 932.2198 | 1504.6445
4000 | 408.55 | 0.0010728 | 571.9202 | 567.629 | 1.6877 | -1 | 4.2656 | 3.5902 | 0.00093147 | 5.6313e-07 | 0.00020478 | 0.68728 | 0.051816 | 1.271 | 932.133 | 1504.4628
4000 | 408.65 | 0.0010729 | 572.3468 | 568.0551 | 1.6887 | -1 | 4.2658 | 3.5898 | 0.00093202 | 5.6342e-07 | 0.00020462 | 0.68728 | 0.051795 | 1.27 | 932.0462 | 1504.2808
4000 | 408.75 | 0.001073 | 572.7733 | 568.4813 | 1.6898 | -1 | 4.266 | 3.5893 | 0.00093257 | 5.6371e-07 | 0.00020446 | 0.68728 | 0.051774 | 1.2691 | 931.9593 | 1504.0987
4000 | 408.85 | 0.0010731 | 573.1999 | 568.9075 | 1.6908 | -1 | 4.2662 | 3.5888 | 0.00093312 | 5.64e-07 | 0.0002043 | 0.68728 | 0.051753 | 1.2681 | 931.8723 | 1503.9163
4000 | 408.95 | 0.0010732 | 573.6266 | 569.3337 | 1.6919 | -1 | 4.2664 | 3.5884 | 0.00093367 | 5.6429e-07 | 0.00020414 | 0.68728 | 0.051733 | 1.2672 | 931.7854 | 1503.7336
4000 | 409.05 | 0.0010733 | 574.0532 | 569.76 | 1.6929 | -1 | 4.2666 | 3.5879 | 0.00093421 | 5.6458e-07 | 0.00020397 | 0.68728 | 0.051712 | 1.2663 | 931.6984 | 1503.5508
4000 | 409.15 | 0.0010734 | 574.4799 | 570.1863 | 1.694 | -1 | 4.2668 | 3.5874 | 0.00093476 | 5.6487e-07 | 0.00020381 | 0.68728 | 0.051691 | 1.2653 | 931.6113 | 1503.3677
4000 | 409.25 | 0.0010735 | 574.9066 | 570.6125 | 1.695 | -1 | 4.267 | 3.587 | 0.00093531 | 5.6517e-07 | 0.00020365 | 0.68728 | 0.05167 | 1.2644 | 931.5242 | 1503.1844
4000 | 409.35 | 0.0010736 | 575.3333 | 571.0389 | 1.696 | -1 | 4.2672 | 3.5865 | 0.00093586 | 5.6546e-07 | 0.00020349 | 0.68728 | 0.051649 | 1.2635 | 931.437 | 1503.0008
4000 | 409.45 | 0.0010737 | 575.76 | 571.4652 | 1.6971 | -1 | 4.2674 | 3.586 | 0.00093641 | 5.6575e-07 | 0.00020333 | 0.68728 | 0.051629 | 1.2625 | 931.3498 | 1502.817
4000 | 409.55 | 0.0010738 | 576.1868 | 571.8915 | 1.6981 | -1 | 4.2676 | 3.5856 | 0.00093696 | 5.6604e-07 | 0.00020317 | 0.68728 | 0.051608 | 1.2616 | 931.2626 | 1502.633
4000 | 409.65 | 0.0010739 | 576.6136 | 572.3179 | 1.6992 | -1 | 4.2678 | 3.5851 | 0.00093751 | 5.6634e-07 | 0.00020301 | 0.68728 | 0.051587 | 1.2607 | 931.1753 | 1502.4487
4000 | 409.75 | 0.001074 | 577.0404 | 572.7443 | 1.7002 | -1 | 4.2681 | 3.5846 | 0.00093806 | 5.6663e-07 | 0.00020285 | 0.68728 | 0.051566 | 1.2597 | 931.088 | 1502.2642
4000 | 409.85 | 0.0010741 | 577.4672 | 573.1707 | 1.7013 | -1 | 4.2683 | 3.5842 | 0.0009386 | 5.6693e-07 | 0.0002027 | 0.68728 | 0.051545 | 1.2588 | 931.0007 | 1502.0795
4000 | 409.95 | 0.0010742 | 577.894 | 573.5972 | 1.7023 | -1 | 4.2685 | 3.5837 | 0.00093915 | 5.6722e-07 | 0.00020254 | 0.68728 | 0.051525 | 1.2579 | 930.9132 | 1501.8945
4000 | 410.05 | 0.0010743 | 578.3209 | 574.0236 | 1.7033 | -1 | 4.2687 | 3.5832 | 0.0009397 | 5.6752e-07 | 0.00020238 | 0.68728 | 0.051504 | 1.257 | 930.8258 | 1501.7093
4000 | 410.15 | 0.0010744 | 578.7477 | 574.4501 | 1.7044 | -1 | 4.2689 | 3.5828 | 0.00094025 | 5.6781e-07 | 0.00020222 | 0.68728 | 0.051483 | 1.2561 | 930.7383 | 1501.5239
4000 | 410.25 | 0.0010745 | 579.1746 | 574.8766 | 1.7054 | -1 | 4.2691 | 3.5823 | 0.0009408 | 5.6811e-07 | 0.00020206 | 0.68728 | 0.051462 | 1.2551 | 930.6508 | 1501.3382
4000 | 410.35 | 0.0010746 | 579.6016 | 575.3031 | 1.7065 | -1 | 4.2693 | 3.5819 | 0.00094136 | 5.684e-07 | 0.0002019 | 0.68727 | 0.051441 | 1.2542 | 930.5632 | 1501.1523
4000 | 410.45 | 0.0010747 | 580.0285 | 575.7296 | 1.7075 | -1 | 4.2695 | 3.5814 | 0.00094191 | 5.687e-07 | 0.00020175 | 0.68727 | 0.05142 | 1.2533 | 930.4756 | 1500.9662
4000 | 410.55 | 0.0010748 | 580.4555 | 576.1562 | 1.7085 | -1 | 4.2698 | 3.5809 | 0.00094246 | 5.69e-07 | 0.00020159 | 0.68727 | 0.051399 | 1.2524 | 930.3879 | 1500.7798
4000 | 410.65 | 0.0010749 | 580.8825 | 576.5828 | 1.7096 | -1 | 4.27 | 3.5805 | 0.00094301 | 5.6929e-07 | 0.00020143 | 0.68727 | 0.051379 | 1.2515 | 930.3002 | 1500.5932
4000 | 410.75 | 0.001075 | 581.3095 | 577.0094 | 1.7106 | -1 | 4.2702 | 3.58 | 0.00094356 | 5.6959e-07 | 0.00020127 | 0.68727 | 0.051358 | 1.2506 | 930.2125 | 1500.4064
4000 | 410.85 | 0.0010751 | 581.7365 | 577.436 | 1.7117 | -1 | 4.2704 | 3.5795 | 0.00094411 | 5.6989e-07 | 0.00020112 | 0.68727 | 0.051337 | 1.2497 | 930.1247 | 1500.2193
4000 | 410.95 | 0.0010752 | 582.1635 | 577.8626 | 1.7127 | -1 | 4.2706 | 3.5791 | 0.00094466 | 5.7019e-07 | 0.00020096 | 0.68726 | 0.051316 | 1.2488 | 930.0368 | 1500.0321
4000 | 411.05 | 0.0010753 | 582.5906 | 578.2893 | 1.7137 | -1 | 4.2708 | 3.5786 | 0.00094521 | 5.7049e-07 | 0.00020081 | 0.68726 | 0.051295 | 1.2479 | 929.9489 | 1499.8445
4000 | 411.15 | 0.0010754 | 583.0177 | 578.716 | 1.7148 | -1 | 4.271 | 3.5781 | 0.00094577 | 5.7079e-07 | 0.00020065 | 0.68726 | 0.051274 | 1.247 | 929.861 | 1499.6568
4000 | 411.25 | 0.0010755 | 583.4448 | 579.1427 | 1.7158 | -1 | 4.2713 | 3.5777 | 0.00094632 | 5.7109e-07 | 0.00020049 | 0.68726 | 0.051253 | 1.2461 | 929.7731 | 1499.4688
4000 | 411.35 | 0.0010756 | 583.872 | 579.5694 | 1.7169 | -1 | 4.2715 | 3.5772 | 0.00094687 | 5.7139e-07 | 0.00020034 | 0.68726 | 0.051232 | 1.2452 | 929.6851 | 1499.2806
4000 | 411.45 | 0.0010757 | 584.2991 | 579.9962 | 1.7179 | -1 | 4.2717 | 3.5767 | 0.00094742 | 5.7169e-07 | 0.00020018 | 0.68725 | 0.051212 | 1.2443 | 929.597 | 1499.0921
4000 | 411.55 | 0.0010758 | 584.7263 | 580.423 | 1.7189 | -1 | 4.2719 | 3.5763 | 0.00094798 | 5.7199e-07 | 0.00020003 | 0.68725 | 0.051191 | 1.2434 | 929.5089 | 1498.9035
4000 | 411.65 | 0.0010759 | 585.1535 | 580.8497 | 1.72 | -1 | 4.2721 | 3.5758 | 0.00094853 | 5.7229e-07 | 0.00019987 | 0.68725 | 0.05117 | 1.2425 | 929.4208 | 1498.7145
4000 | 411.75 | 0.001076 | 585.5807 | 581.2766 | 1.721 | -1 | 4.2723 | 3.5753 | 0.00094908 | 5.726e-07 | 0.00019972 | 0.68724 | 0.051149 | 1.2416 | 929.3326 | 1498.5254
4000 | 411.85 | 0.0010761 | 586.008 | 581.7034 | 1.722 | -1 | 4.2725 | 3.5749 | 0.00094964 | 5.729e-07 | 0.00019956 | 0.68724 | 0.051128 | 1.2407 | 929.2444 | 1498.336
4000 | 411.95 | 0.0010762 | 586.4352 | 582.1303 | 1.7231 | -1 | 4.2728 | 3.5744 | 0.00095019 | 5.732e-07 | 0.00019941 | 0.68724 | 0.051107 | 1.2398 | 929.1561 | 1498.1464
4000 | 412.05 | 0.0010763 | 586.8625 | 582.5571 | 1.7241 | -1 | 4.273 | 3.574 | 0.00095075 | 5.735e-07 | 0.00019926 | 0.68724 | 0.051086 | 1.2389 | 929.0678 | 1497.9566
4000 | 412.15 | 0.0010765 | 587.2898 | 582.984 | 1.7252 | -1 | 4.2732 | 3.5735 | 0.0009513 | 5.7381e-07 | 0.0001991 | 0.68723 | 0.051065 | 1.238 | 928.9794 | 1497.7665
4000 | 412.25 | 0.0010766 | 587.7172 | 583.411 | 1.7262 | -1 | 4.2734 | 3.573 | 0.00095185 | 5.7411e-07 | 0.00019895 | 0.68723 | 0.051044 | 1.2371 | 928.891 | 1497.5762
4000 | 412.35 | 0.0010767 | 588.1445 | 583.8379 | 1.7272 | -1 | 4.2736 | 3.5726 | 0.00095241 | 5.7442e-07 | 0.0001988 | 0.68723 | 0.051023 | 1.2363 | 928.8026 | 1497.3857
4000 | 412.45 | 0.0010768 | 588.5719 | 584.2649 | 1.7283 | -1 | 4.2739 | 3.5721 | 0.00095296 | 5.7472e-07 | 0.00019864 | 0.68722 | 0.051002 | 1.2354 | 928.7141 | 1497.1949
4000 | 412.55 | 0.0010769 | 588.9993 | 584.6918 | 1.7293 | -1 | 4.2741 | 3.5716 | 0.00095352 | 5.7503e-07 | 0.00019849 | 0.68722 | 0.050982 | 1.2345 | 928.6256 | 1497.004
4000 | 412.65 | 0.001077 | 589.4267 | 585.1189 | 1.7303 | -1 | 4.2743 | 3.5712 | 0.00095407 | 5.7533e-07 | 0.00019834 | 0.68721 | 0.050961 | 1.2336 | 928.537 | 1496.8127
4000 | 412.75 | 0.0010771 | 589.8541 | 585.5459 | 1.7314 | -1 | 4.2745 | 3.5707 | 0.00095463 | 5.7564e-07 | 0.00019819 | 0.68721 | 0.05094 | 1.2327 | 928.4484 | 1496.6213
4000 | 412.85 | 0.0010772 | 590.2816 | 585.9729 | 1.7324 | -1 | 4.2747 | 3.5702 | 0.00095518 | 5.7595e-07 | 0.00019803 | 0.68721 | 0.050919 | 1.2319 | 928.3598 | 1496.4296
4000 | 412.95 | 0.0010773 | 590.7091 | 586.4 | 1.7334 | -1 | 4.2749 | 3.5698 | 0.00095574 | 5.7625e-07 | 0.00019788 | 0.6872 | 0.050898 | 1.231 | 928.2711 | 1496.2377
4000 | 413.05 | 0.0010774 | 591.1366 | 586.8271 | 1.7345 | -1 | 4.2752 | 3.5693 | 0.0009563 | 5.7656e-07 | 0.00019773 | 0.6872 | 0.050877 | 1.2301 | 928.1823 | 1496.0456
4000 | 413.15 | 0.0010775 | 591.5641 | 587.2542 | 1.7355 | -1 | 4.2754 | 3.5689 | 0.00095685 | 5.7687e-07 | 0.00019758 | 0.68719 | 0.050856 | 1.2292 | 928.0935 | 1495.8532
4000 | 413.25 | 0.0010776 | 591.9917 | 587.6813 | 1.7365 | -1 | 4.2756 | 3.5684 | 0.00095741 | 5.7718e-07 | 0.00019743 | 0.68719 | 0.050835 | 1.2284 | 928.0047 | 1495.6606
4000 | 413.35 | 0.0010777 | 592.4192 | 588.1085 | 1.7376 | -1 | 4.2758 | 3.5679 | 0.00095797 | 5.7749e-07 | 0.00019728 | 0.68719 | 0.050814 | 1.2275 | 927.9159 | 1495.4678
4000 | 413.45 | 0.0010778 | 592.8468 | 588.5357 | 1.7386 | -1 | 4.2761 | 3.5675 | 0.00095852 | 5.7779e-07 | 0.00019713 | 0.68718 | 0.050793 | 1.2266 | 927.8269 | 1495.2747
4000 | 413.55 | 0.0010779 | 593.2745 | 588.9629 | 1.7396 | -1 | 4.2763 | 3.567 | 0.00095908 | 5.781e-07 | 0.00019698 | 0.68718 | 0.050772 | 1.2258 | 927.738 | 1495.0814
4000 | 413.65 | 0.001078 | 593.7021 | 589.3901 | 1.7407 | -1 | 4.2765 | 3.5666 | 0.00095964 | 5.7841e-07 | 0.00019683 | 0.68717 | 0.050751 | 1.2249 | 927.649 | 1494.8879
4000 | 413.75 | 0.0010781 | 594.1298 | 589.8174 | 1.7417 | -1 | 4.2767 | 3.5661 | 0.0009602 | 5.7872e-07 | 0.00019668 | 0.68717 | 0.05073 | 1.2241 | 927.5599 | 1494.6942
4000 | 413.85 | 0.0010782 | 594.5574 | 590.2446 | 1.7428 | -1 | 4.2769 | 3.5656 | 0.00096075 | 5.7904e-07 | 0.00019653 | 0.68716 | 0.050709 | 1.2232 | 927.4709 | 1494.5002
4000 | 413.95 | 0.0010783 | 594.9851 | 590.6719 | 1.7438 | -1 | 4.2772 | 3.5652 | 0.00096131 | 5.7935e-07 | 0.00019638 | 0.68716 | 0.050688 | 1.2223 | 927.3817 | 1494.306
4000 | 414.05 | 0.0010784 | 595.4129 | 591.0992 | 1.7448 | -1 | 4.2774 | 3.5647 | 0.00096187 | 5.7966e-07 | 0.00019623 | 0.68715 | 0.050667 | 1.2215 | 927.2926 | 1494.1116
4000 | 414.15 | 0.0010785 | 595.8406 | 591.5266 | 1.7459 | -1 | 4.2776 | 3.5642 | 0.00096243 | 5.7997e-07 | 0.00019608 | 0.68714 | 0.050646 | 1.2206 | 927.2033 | 1493.9169
4000 | 414.25 | 0.0010786 | 596.2684 | 591.9539 | 1.7469 | -1 | 4.2778 | 3.5638 | 0.00096299 | 5.8028e-07 | 0.00019593 | 0.68714 | 0.050625 | 1.2198 | 927.1141 | 1493.722
4000 | 414.35 | 0.0010787 | 596.6962 | 592.3813 | 1.7479 | -1 | 4.2781 | 3.5633 | 0.00096355 | 5.806e-07 | 0.00019578 | 0.68713 | 0.050604 | 1.2189 | 927.0248 | 1493.5269
4000 | 414.45 | 0.0010788 | 597.124 | 592.8087 | 1.7489 | -1 | 4.2783 | 3.5629 | 0.0009641 | 5.8091e-07 | 0.00019563 | 0.68713 | 0.050583 | 1.2181 | 926.9354 | 1493.3316
4000 | 414.55 | 0.0010789 | 597.5518 | 593.2361 | 1.75 | -1 | 4.2785 | 3.5624 | 0.00096466 | 5.8122e-07 | 0.00019548 | 0.68712 | 0.050562 | 1.2172 | 926.8461 | 1493.136
4000 | 414.65 | 0.001079 | 597.9797 | 593.6636 | 1.751 | -1 | 4.2787 | 3.5619 | 0.00096522 | 5.8154e-07 | 0.00019534 | 0.68712 | 0.050541 | 1.2164 | 926.7566 | 1492.9402
4000 | 414.75 | 0.0010791 | 598.4076 | 594.091 | 1.752 | -1 | 4.279 | 3.5615 | 0.00096578 | 5.8185e-07 | 0.00019519 | 0.68711 | 0.05052 | 1.2155 | 926.6671 | 1492.7441
4000 | 414.85 | 0.0010792 | 598.8355 | 594.5185 | 1.7531 | -1 | 4.2792 | 3.561 | 0.00096634 | 5.8217e-07 | 0.00019504 | 0.6871 | 0.050499 | 1.2147 | 926.5776 | 1492.5479
4000 | 414.95 | 0.0010793 | 599.2634 | 594.946 | 1.7541 | -1 | 4.2794 | 3.5606 | 0.0009669 | 5.8248e-07 | 0.00019489 | 0.6871 | 0.050478 | 1.2138 | 926.4881 | 1492.3514
4000 | 415.05 | 0.0010794 | 599.6914 | 595.3736 | 1.7551 | -1 | 4.2796 | 3.5601 | 0.00096746 | 5.828e-07 | 0.00019475 | 0.68709 | 0.050457 | 1.213 | 926.3985 | 1492.1547
4000 | 415.15 | 0.0010796 | 600.1194 | 595.8011 | 1.7562 | -1 | 4.2799 | 3.5596 | 0.00096803 | 5.8312e-07 | 0.0001946 | 0.68708 | 0.050436 | 1.2122 | 926.3088 | 1491.9577
4000 | 415.25 | 0.0010797 | 600.5473 | 596.2287 | 1.7572 | -1 | 4.2801 | 3.5592 | 0.00096859 | 5.8343e-07 | 0.00019445 | 0.68708 | 0.050415 | 1.2113 | 926.2191 | 1491.7606
4000 | 415.35 | 0.0010798 | 600.9754 | 596.6563 | 1.7582 | -1 | 4.2803 | 3.5587 | 0.00096915 | 5.8375e-07 | 0.00019431 | 0.68707 | 0.050394 | 1.2105 | 926.1294 | 1491.5632
4000 | 415.45 | 0.0010799 | 601.4034 | 597.0839 | 1.7593 | -1 | 4.2805 | 3.5583 | 0.00096971 | 5.8407e-07 | 0.00019416 | 0.68706 | 0.050373 | 1.2096 | 926.0396 | 1491.3655
4000 | 415.55 | 0.00108 | 601.8315 | 597.5116 | 1.7603 | -1 | 4.2808 | 3.5578 | 0.00097027 | 5.8439e-07 | 0.00019401 | 0.68706 | 0.050352 | 1.2088 | 925.9498 | 1491.1677
4000 | 415.65 | 0.0010801 | 602.2596 | 597.9393 | 1.7613 | -1 | 4.281 | 3.5573 | 0.00097083 | 5.8471e-07 | 0.00019387 | 0.68705 | 0.050331 | 1.208 | 925.8599 | 1490.9696
4000 | 415.75 | 0.0010802 | 602.6877 | 598.3669 | 1.7624 | -1 | 4.2812 | 3.5569 | 0.00097139 | 5.8502e-07 | 0.00019372 | 0.68704 | 0.05031 | 1.2072 | 925.77 | 1490.7713
4000 | 415.85 | 0.0010803 | 603.1158 | 598.7947 | 1.7634 | -1 | 4.2815 | 3.5564 | 0.00097196 | 5.8534e-07 | 0.00019358 | 0.68704 | 0.050289 | 1.2063 | 925.6801 | 1490.5727
4000 | 415.95 | 0.0010804 | 603.544 | 599.2224 | 1.7644 | -1 | 4.2817 | 3.556 | 0.00097252 | 5.8566e-07 | 0.00019343 | 0.68703 | 0.050268 | 1.2055 | 925.5901 | 1490.374
4000 | 416.05 | 0.0010805 | 603.9721 | 599.6502 | 1.7654 | -1 | 4.2819 | 3.5555 | 0.00097308 | 5.8598e-07 | 0.00019329 | 0.68702 | 0.050247 | 1.2047 | 925.5 | 1490.175
4000 | 416.15 | 0.0010806 | 604.4003 | 600.0779 | 1.7665 | -1 | 4.2821 | 3.555 | 0.00097365 | 5.8631e-07 | 0.00019314 | 0.68701 | 0.050225 | 1.2038 | 925.41 | 1489.9757
4000 | 416.25 | 0.0010807 | 604.8286 | 600.5057 | 1.7675 | -1 | 4.2824 | 3.5546 | 0.00097421 | 5.8663e-07 | 0.000193 | 0.68701 | 0.050204 | 1.203 | 925.3198 | 1489.7763
4000 | 416.35 | 0.0010808 | 605.2568 | 600.9336 | 1.7685 | -1 | 4.2826 | 3.5541 | 0.00097477 | 5.8695e-07 | 0.00019285 | 0.687 | 0.050183 | 1.2022 | 925.2297 | 1489.5766
4000 | 416.45 | 0.0010809 | 605.6851 | 601.3614 | 1.7696 | -1 | 4.2828 | 3.5537 | 0.00097534 | 5.8727e-07 | 0.00019271 | 0.68699 | 0.050162 | 1.2014 | 925.1395 | 1489.3767
4000 | 416.55 | 0.001081 | 606.1134 | 601.7893 | 1.7706 | -1 | 4.2831 | 3.5532 | 0.0009759 | 5.8759e-07 | 0.00019256 | 0.68698 | 0.050141 | 1.2006 | 925.0492 | 1489.1766
4000 | 416.65 | 0.0010811 | 606.5417 | 602.2172 | 1.7716 | -1 | 4.2833 | 3.5527 | 0.00097646 | 5.8792e-07 | 0.00019242 | 0.68697 | 0.05012 | 1.1997 | 924.9589 | 1488.9762
4000 | 416.75 | 0.0010812 | 606.97 | 602.6451 | 1.7726 | -1 | 4.2835 | 3.5523 | 0.00097703 | 5.8824e-07 | 0.00019228 | 0.68697 | 0.050099 | 1.1989 | 924.8686 | 1488.7756
4000 | 416.85 | 0.0010813 | 607.3984 | 603.0731 | 1.7737 | -1 | 4.2838 | 3.5518 | 0.00097759 | 5.8856e-07 | 0.00019213 | 0.68696 | 0.050078 | 1.1981 | 924.7782 | 1488.5748
4000 | 416.95 | 0.0010814 | 607.8268 | 603.501 | 1.7747 | -1 | 4.284 | 3.5514 | 0.00097816 | 5.8889e-07 | 0.00019199 | 0.68695 | 0.050057 | 1.1973 | 924.6878 | 1488.3738
4000 | 417.05 | 0.0010816 | 608.2552 | 603.929 | 1.7757 | -1 | 4.2842 | 3.5509 | 0.00097872 | 5.8921e-07 | 0.00019185 | 0.68694 | 0.050036 | 1.1965 | 924.5973 | 1488.1725
4000 | 417.15 | 0.0010817 | 608.6836 | 604.357 | 1.7767 | -1 | 4.2845 | 3.5505 | 0.00097929 | 5.8954e-07 | 0.0001917 | 0.68693 | 0.050015 | 1.1957 | 924.5068 | 1487.971
4000 | 417.25 | 0.0010818 | 609.1121 | 604.785 | 1.7778 | -1 | 4.2847 | 3.55 | 0.00097986 | 5.8986e-07 | 0.00019156 | 0.68692 | 0.049993 | 1.1949 | 924.4162 | 1487.7693
4000 | 417.35 | 0.0010819 | 609.5406 | 605.2131 | 1.7788 | -1 | 4.2849 | 3.5495 | 0.00098042 | 5.9019e-07 | 0.00019142 | 0.68691 | 0.049972 | 1.1941 | 924.3256 | 1487.5674
4000 | 417.45 | 0.001082 | 609.9691 | 605.6412 | 1.7798 | -1 | 4.2852 | 3.5491 | 0.00098099 | 5.9052e-07 | 0.00019128 | 0.68691 | 0.049951 | 1.1933 | 924.235 | 1487.3652
4000 | 417.55 | 0.0010821 | 610.3976 | 606.0693 | 1.7809 | -1 | 4.2854 | 3.5486 | 0.00098155 | 5.9084e-07 | 0.00019114 | 0.6869 | 0.04993 | 1.1925 | 924.1443 | 1487.1628
4000 | 417.65 | 0.0010822 | 610.8262 | 606.4974 | 1.7819 | -1 | 4.2856 | 3.5482 | 0.00098212 | 5.9117e-07 | 0.00019099 | 0.68689 | 0.049909 | 1.1917 | 924.0535 | 1486.9602
4000 | 417.75 | 0.0010823 | 611.2547 | 606.9256 | 1.7829 | -1 | 4.2859 | 3.5477 | 0.00098269 | 5.915e-07 | 0.00019085 | 0.68688 | 0.049888 | 1.1908 | 923.9628 | 1486.7574
4000 | 417.85 | 0.0010824 | 611.6833 | 607.3537 | 1.7839 | -1 | 4.2861 | 3.5473 | 0.00098326 | 5.9183e-07 | 0.00019071 | 0.68687 | 0.049867 | 1.19 | 923.872 | 1486.5543
4000 | 417.95 | 0.0010825 | 612.112 | 607.7819 | 1.785 | -1 | 4.2863 | 3.5468 | 0.00098382 | 5.9216e-07 | 0.00019057 | 0.68686 | 0.049846 | 1.1893 | 923.7811 | 1486.351
4000 | 418.05 | 0.0010826 | 612.5406 | 608.2101 | 1.786 | -1 | 4.2866 | 3.5463 | 0.00098439 | 5.9249e-07 | 0.00019043 | 0.68685 | 0.049824 | 1.1885 | 923.6902 | 1486.1475
4000 | 418.15 | 0.0010827 | 612.9693 | 608.6384 | 1.787 | -1 | 4.2868 | 3.5459 | 0.00098496 | 5.9282e-07 | 0.00019029 | 0.68684 | 0.049803 | 1.1877 | 923.5992 | 1485.9437
4000 | 418.25 | 0.0010828 | 613.398 | 609.0666 | 1.788 | -1 | 4.287 | 3.5454 | 0.00098553 | 5.9315e-07 | 0.00019015 | 0.68683 | 0.049782 | 1.1869 | 923.5082 | 1485.7397
4000 | 418.35 | 0.0010829 | 613.8267 | 609.4949 | 1.7891 | -1 | 4.2873 | 3.545 | 0.0009861 | 5.9348e-07 | 0.00019001 | 0.68682 | 0.049761 | 1.1861 | 923.4172 | 1485.5355
4000 | 418.45 | 0.001083 | 614.2554 | 609.9232 | 1.7901 | -1 | 4.2875 | 3.5445 | 0.00098666 | 5.9381e-07 | 0.00018987 | 0.68681 | 0.04974 | 1.1853 | 923.3261 | 1485.3311
4000 | 418.55 | 0.0010831 | 614.6842 | 610.3516 | 1.7911 | -1 | 4.2877 | 3.5441 | 0.00098723 | 5.9414e-07 | 0.00018973 | 0.6868 | 0.049719 | 1.1845 | 923.235 | 1485.1265
4000 | 418.65 | 0.0010833 | 615.113 | 610.7799 | 1.7921 | -1 | 4.288 | 3.5436 | 0.0009878 | 5.9447e-07 | 0.00018959 | 0.68679 | 0.049697 | 1.1837 | 923.1438 | 1484.9216
4000 | 418.75 | 0.0010834 | 615.5418 | 611.2083 | 1.7932 | -1 | 4.2882 | 3.5431 | 0.00098837 | 5.948e-07 | 0.00018945 | 0.68678 | 0.049676 | 1.1829 | 923.0526 | 1484.7165
4000 | 418.85 | 0.0010835 | 615.9706 | 611.6367 | 1.7942 | -1 | 4.2885 | 3.5427 | 0.00098894 | 5.9514e-07 | 0.00018931 | 0.68677 | 0.049655 | 1.1821 | 922.9614 | 1484.5111
4000 | 418.95 | 0.0010836 | 616.3995 | 612.0652 | 1.7952 | -1 | 4.2887 | 3.5422 | 0.00098951 | 5.9547e-07 | 0.00018917 | 0.68676 | 0.049634 | 1.1813 | 922.8701 | 1484.3056
4000 | 419.05 | 0.0010837 | 616.8283 | 612.4936 | 1.7962 | -1 | 4.2889 | 3.5418 | 0.00099008 | 5.958e-07 | 0.00018903 | 0.68675 | 0.049613 | 1.1806 | 922.7787 | 1484.0998
4000 | 419.15 | 0.0010838 | 617.2572 | 612.9221 | 1.7973 | -1 | 4.2892 | 3.5413 | 0.00099065 | 5.9614e-07 | 0.00018889 | 0.68674 | 0.049592 | 1.1798 | 922.6874 | 1483.8938
4000 | 419.25 | 0.0010839 | 617.6862 | 613.3506 | 1.7983 | -1 | 4.2894 | 3.5409 | 0.00099122 | 5.9647e-07 | 0.00018876 | 0.68673 | 0.04957 | 1.179 | 922.5959 | 1483.6876
4000 | 419.35 | 0.001084 | 618.1151 | 613.7791 | 1.7993 | -1 | 4.2896 | 3.5404 | 0.00099179 | 5.9681e-07 | 0.00018862 | 0.68671 | 0.049549 | 1.1782 | 922.5045 | 1483.4811
4000 | 419.45 | 0.0010841 | 618.5441 | 614.2076 | 1.8003 | -1 | 4.2899 | 3.54 | 0.00099237 | 5.9714e-07 | 0.00018848 | 0.6867 | 0.049528 | 1.1774 | 922.4129 | 1483.2745
4000 | 419.55 | 0.0010842 | 618.9731 | 614.6362 | 1.8013 | -1 | 4.2901 | 3.5395 | 0.00099294 | 5.9748e-07 | 0.00018834 | 0.68669 | 0.049507 | 1.1767 | 922.3214 | 1483.0675
4000 | 419.65 | 0.0010843 | 619.4021 | 615.0648 | 1.8024 | -1 | 4.2904 | 3.5391 | 0.00099351 | 5.9782e-07 | 0.0001882 | 0.68668 | 0.049486 | 1.1759 | 922.2298 | 1482.8604
4000 | 419.75 | 0.0010844 | 619.8312 | 615.4934 | 1.8034 | -1 | 4.2906 | 3.5386 | 0.00099408 | 5.9815e-07 | 0.00018807 | 0.68667 | 0.049464 | 1.1751 | 922.1381 | 1482.6531
4000 | 419.85 | 0.0010845 | 620.2602 | 615.9221 | 1.8044 | -1 | 4.2909 | 3.5381 | 0.00099465 | 5.9849e-07 | 0.00018793 | 0.68666 | 0.049443 | 1.1743 | 922.0464 | 1482.4455
4000 | 419.95 | 0.0010847 | 620.6893 | 616.3507 | 1.8054 | -1 | 4.2911 | 3.5377 | 0.00099523 | 5.9883e-07 | 0.00018779 | 0.68665 | 0.049422 | 1.1736 | 921.9547 | 1482.2377
4000 | 420.05 | 0.0010848 | 621.1185 | 616.7794 | 1.8065 | -1 | 4.2913 | 3.5372 | 0.0009958 | 5.9917e-07 | 0.00018766 | 0.68663 | 0.049401 | 1.1728 | 921.8629 | 1482.0297
4000 | 420.15 | 0.0010849 | 621.5476 | 617.2081 | 1.8075 | -1 | 4.2916 | 3.5368 | 0.00099637 | 5.9951e-07 | 0.00018752 | 0.68662 | 0.04938 | 1.172 | 921.7711 | 1481.8214
4000 | 420.25 | 0.001085 | 621.9768 | 617.6369 | 1.8085 | -1 | 4.2918 | 3.5363 | 0.00099695 | 5.9985e-07 | 0.00018738 | 0.68661 | 0.049358 | 1.1713 | 921.6792 | 1481.6129
4000 | 420.35 | 0.0010851 | 622.406 | 618.0656 | 1.8095 | -1 | 4.2921 | 3.5359 | 0.00099752 | 6.0019e-07 | 0.00018725 | 0.6866 | 0.049337 | 1.1705 | 921.5873 | 1481.4042
4000 | 420.45 | 0.0010852 | 622.8352 | 618.4944 | 1.8105 | -1 | 4.2923 | 3.5354 | 0.00099809 | 6.0053e-07 | 0.00018711 | 0.68659 | 0.049316 | 1.1697 | 921.4954 | 1481.1953
4000 | 420.55 | 0.0010853 | 623.2644 | 618.9232 | 1.8116 | -1 | 4.2925 | 3.535 | 0.00099867 | 6.0087e-07 | 0.00018697 | 0.68657 | 0.049295 | 1.169 | 921.4034 | 1480.9862
4000 | 420.65 | 0.0010854 | 623.6937 | 619.3521 | 1.8126 | -1 | 4.2928 | 3.5345 | 0.00099924 | 6.0121e-07 | 0.00018684 | 0.68656 | 0.049273 | 1.1682 | 921.3113 | 1480.7768
4000 | 420.75 | 0.0010855 | 624.123 | 619.7809 | 1.8136 | -1 | 4.293 | 3.5341 | 0.00099982 | 6.0155e-07 | 0.0001867 | 0.68655 | 0.049252 | 1.1675 | 921.2193 | 1480.5672
4000 | 420.85 | 0.0010856 | 624.5523 | 620.2098 | 1.8146 | -1 | 4.2933 | 3.5336 | 0.0010004 | 6.0189e-07 | 0.00018657 | 0.68654 | 0.049231 | 1.1667 | 921.1271 | 1480.3574
4000 | 420.95 | 0.0010857 | 624.9817 | 620.6387 | 1.8156 | -1 | 4.2935 | 3.5331 | 0.001001 | 6.0223e-07 | 0.00018643 | 0.68652 | 0.04921 | 1.166 | 921.035 | 1480.1474
4000 | 421.05 | 0.0010858 | 625.411 | 621.0676 | 1.8167 | -1 | 4.2938 | 3.5327 | 0.0010015 | 6.0258e-07 | 0.0001863 | 0.68651 | 0.049188 | 1.1652 | 920.9428 | 1479.9371
4000 | 421.15 | 0.001086 | 625.8404 | 621.4966 | 1.8177 | -1 | 4.294 | 3.5322 | 0.0010021 | 6.0292e-07 | 0.00018616 | 0.6865 | 0.049167 | 1.1644 | 920.8505 | 1479.7266
4000 | 421.25 | 0.0010861 | 626.2698 | 621.9256 | 1.8187 | -1 | 4.2943 | 3.5318 | 0.0010027 | 6.0327e-07 | 0.00018603 | 0.68648 | 0.049146 | 1.1637 | 920.7582 | 1479.5159
4000 | 421.35 | 0.0010862 | 626.6993 | 622.3546 | 1.8197 | -1 | 4.2945 | 3.5313 | 0.0010033 | 6.0361e-07 | 0.00018589 | 0.68647 | 0.049125 | 1.1629 | 920.6658 | 1479.305
4000 | 421.45 | 0.0010863 | 627.1287 | 622.7836 | 1.8207 | -1 | 4.2948 | 3.5309 | 0.0010038 | 6.0396e-07 | 0.00018576 | 0.68646 | 0.049103 | 1.1622 | 920.5735 | 1479.0938
4000 | 421.55 | 0.0010864 | 627.5582 | 623.2127 | 1.8218 | -1 | 4.295 | 3.5304 | 0.0010044 | 6.043e-07 | 0.00018563 | 0.68644 | 0.049082 | 1.1614 | 920.481 | 1478.8824
4000 | 421.65 | 0.0010865 | 627.9877 | 623.6417 | 1.8228 | -1 | 4.2952 | 3.53 | 0.001005 | 6.0465e-07 | 0.00018549 | 0.68643 | 0.049061 | 1.1607 | 920.3885 | 1478.6708
4000 | 421.75 | 0.0010866 | 628.4173 | 624.0708 | 1.8238 | -1 | 4.2955 | 3.5295 | 0.0010056 | 6.0499e-07 | 0.00018536 | 0.68642 | 0.04904 | 1.1599 | 920.296 | 1478.459
4000 | 421.85 | 0.0010867 | 628.8468 | 624.5 | 1.8248 | -1 | 4.2957 | 3.5291 | 0.0010062 | 6.0534e-07 | 0.00018523 | 0.6864 | 0.049018 | 1.1592 | 920.2035 | 1478.2469
4000 | 421.95 | 0.0010868 | 629.2764 | 624.9291 | 1.8258 | -1 | 4.296 | 3.5286 | 0.0010067 | 6.0569e-07 | 0.00018509 | 0.68639 | 0.048997 | 1.1585 | 920.1109 | 1478.0347
4000 | 422.05 | 0.0010869 | 629.706 | 625.3583 | 1.8269 | -1 | 4.2962 | 3.5282 | 0.0010073 | 6.0604e-07 | 0.00018496 | 0.68638 | 0.048976 | 1.1577 | 920.0182 | 1477.8222
4000 | 422.15 | 0.001087 | 630.1357 | 625.7875 | 1.8279 | -1 | 4.2965 | 3.5277 | 0.0010079 | 6.0638e-07 | 0.00018483 | 0.68636 | 0.048954 | 1.157 | 919.9255 | 1477.6094
4000 | 422.25 | 0.0010872 | 630.5653 | 626.2167 | 1.8289 | -1 | 4.2967 | 3.5273 | 0.0010085 | 6.0673e-07 | 0.00018469 | 0.68635 | 0.048933 | 1.1562 | 919.8328 | 1477.3965
4000 | 422.35 | 0.0010873 | 630.995 | 626.6459 | 1.8299 | -1 | 4.297 | 3.5268 | 0.0010091 | 6.0708e-07 | 0.00018456 | 0.68633 | 0.048912 | 1.1555 | 919.74 | 1477.1833
4000 | 422.45 | 0.0010874 | 631.4247 | 627.0752 | 1.8309 | -1 | 4.2972 | 3.5264 | 0.0010096 | 6.0743e-07 | 0.00018443 | 0.68632 | 0.048891 | 1.1548 | 919.6471 | 1476.9699
4000 | 422.55 | 0.0010875 | 631.8544 | 627.5045 | 1.8319 | -1 | 4.2975 | 3.5259 | 0.0010102 | 6.0778e-07 | 0.0001843 | 0.6863 | 0.048869 | 1.154 | 919.5543 | 1476.7563
4000 | 422.65 | 0.0010876 | 632.2842 | 627.9338 | 1.833 | -1 | 4.2977 | 3.5255 | 0.0010108 | 6.0813e-07 | 0.00018416 | 0.68629 | 0.048848 | 1.1533 | 919.4614 | 1476.5425
4000 | 422.75 | 0.0010877 | 632.714 | 628.3632 | 1.834 | -1 | 4.298 | 3.525 | 0.0010114 | 6.0848e-07 | 0.00018403 | 0.68628 | 0.048827 | 1.1526 | 919.3684 | 1476.3284
4000 | 422.85 | 0.0010878 | 633.1438 | 628.7926 | 1.835 | -1 | 4.2982 | 3.5246 | 0.001012 | 6.0884e-07 | 0.0001839 | 0.68626 | 0.048805 | 1.1518 | 919.2754 | 1476.1142
4000 | 422.95 | 0.0010879 | 633.5736 | 629.2219 | 1.836 | -1 | 4.2985 | 3.5241 | 0.0010125 | 6.0919e-07 | 0.00018377 | 0.68625 | 0.048784 | 1.1511 | 919.1823 | 1475.8996
4000 | 423.05 | 0.001088 | 634.0035 | 629.6514 | 1.837 | -1 | 4.2987 | 3.5237 | 0.0010131 | 6.0954e-07 | 0.00018364 | 0.68623 | 0.048763 | 1.1504 | 919.0893 | 1475.6849
4000 | 423.15 | 0.0010881 | 634.4334 | 630.0808 | 1.838 | -1 | 4.299 | 3.5232 | 0.0010137 | 6.0989e-07 | 0.00018351 | 0.68622 | 0.048741 | 1.1496 | 918.9961 | 1475.47
4000 | 423.25 | 0.0010883 | 634.8633 | 630.5103 | 1.8391 | -1 | 4.2992 | 3.5228 | 0.0010143 | 6.1025e-07 | 0.00018338 | 0.6862 | 0.04872 | 1.1489 | 918.9029 | 1475.2548
4000 | 423.35 | 0.0010884 | 635.2932 | 630.9398 | 1.8401 | -1 | 4.2995 | 3.5223 | 0.0010149 | 6.106e-07 | 0.00018325 | 0.68618 | 0.048699 | 1.1482 | 918.8097 | 1475.0394
4000 | 423.45 | 0.0010885 | 635.7232 | 631.3693 | 1.8411 | -1 | 4.2997 | 3.5219 | 0.0010154 | 6.1096e-07 | 0.00018312 | 0.68617 | 0.048677 | 1.1475 | 918.7164 | 1474.8238
4000 | 423.55 | 0.0010886 | 636.1532 | 631.7988 | 1.8421 | -1 | 4.3 | 3.5214 | 0.001016 | 6.1131e-07 | 0.00018299 | 0.68615 | 0.048656 | 1.1467 | 918.6231 | 1474.608
4000 | 423.65 | 0.0010887 | 636.5832 | 632.2284 | 1.8431 | -1 | 4.3003 | 3.521 | 0.0010166 | 6.1167e-07 | 0.00018286 | 0.68614 | 0.048635 | 1.146 | 918.5298 | 1474.3919
4000 | 423.75 | 0.0010888 | 637.0132 | 632.658 | 1.8441 | -1 | 4.3005 | 3.5205 | 0.0010172 | 6.1202e-07 | 0.00018273 | 0.68612 | 0.048613 | 1.1453 | 918.4364 | 1474.1756
4000 | 423.85 | 0.0010889 | 637.4433 | 633.0876 | 1.8451 | -1 | 4.3008 | 3.5201 | 0.0010178 | 6.1238e-07 | 0.0001826 | 0.68611 | 0.048592 | 1.1446 | 918.3429 | 1473.9591
4000 | 423.95 | 0.001089 | 637.8734 | 633.5173 | 1.8462 | -1 | 4.301 | 3.5196 | 0.0010184 | 6.1274e-07 | 0.00018247 | 0.68609 | 0.048571 | 1.1439 | 918.2494 | 1473.7424
4000 | 424.05 | 0.0010891 | 638.3035 | 633.9469 | 1.8472 | -1 | 4.3013 | 3.5192 | 0.0010189 | 6.1309e-07 | 0.00018234 | 0.68607 | 0.048549 | 1.1431 | 918.1559 | 1473.5254
4000 | 424.15 | 0.0010893 | 638.7336 | 634.3766 | 1.8482 | -1 | 4.3015 | 3.5187 | 0.0010195 | 6.1345e-07 | 0.00018221 | 0.68606 | 0.048528 | 1.1424 | 918.0623 | 1473.3083
4000 | 424.25 | 0.0010894 | 639.1638 | 634.8064 | 1.8492 | -1 | 4.3018 | 3.5183 | 0.0010201 | 6.1381e-07 | 0.00018208 | 0.68604 | 0.048506 | 1.1417 | 917.9687 | 1473.0909
4000 | 424.35 | 0.0010895 | 639.594 | 635.2361 | 1.8502 | -1 | 4.302 | 3.5178 | 0.0010207 | 6.1417e-07 | 0.00018195 | 0.68603 | 0.048485 | 1.141 | 917.875 | 1472.8733
4000 | 424.45 | 0.0010896 | 640.0242 | 635.6659 | 1.8512 | -1 | 4.3023 | 3.5174 | 0.0010213 | 6.1453e-07 | 0.00018182 | 0.68601 | 0.048464 | 1.1403 | 917.7813 | 1472.6554
4000 | 424.55 | 0.0010897 | 640.4545 | 636.0957 | 1.8522 | -1 | 4.3026 | 3.5169 | 0.0010219 | 6.1489e-07 | 0.00018169 | 0.68599 | 0.048442 | 1.1396 | 917.6876 | 1472.4374
4000 | 424.65 | 0.0010898 | 640.8847 | 636.5255 | 1.8533 | -1 | 4.3028 | 3.5165 | 0.0010225 | 6.1525e-07 | 0.00018157 | 0.68598 | 0.048421 | 1.1389 | 917.5938 | 1472.2191
4000 | 424.75 | 0.0010899 | 641.315 | 636.9554 | 1.8543 | -1 | 4.3031 | 3.516 | 0.001023 | 6.1561e-07 | 0.00018144 | 0.68596 | 0.0484 | 1.1382 | 917.4999 | 1472.0006
4000 | 424.85 | 0.00109 | 641.7453 | 637.3852 | 1.8553 | -1 | 4.3033 | 3.5156 | 0.0010236 | 6.1597e-07 | 0.00018131 | 0.68594 | 0.048378 | 1.1375 | 917.4061 | 1471.7819
4000 | 424.95 | 0.0010901 | 642.1757 | 637.8151 | 1.8563 | -1 | 4.3036 | 3.5151 | 0.0010242 | 6.1633e-07 | 0.00018118 | 0.68593 | 0.048357 | 1.1368 | 917.3121 | 1471.5629
4000 | 425.05 | 0.0010903 | 642.6061 | 638.245 | 1.8573 | -1 | 4.3038 | 3.5147 | 0.0010248 | 6.167e-07 | 0.00018105 | 0.68591 | 0.048335 | 1.1361 | 917.2182 | 1471.3438
4000 | 425.15 | 0.0010904 | 643.0365 | 638.675 | 1.8583 | -1 | 4.3041 | 3.5142 | 0.0010254 | 6.1706e-07 | 0.00018093 | 0.68589 | 0.048314 | 1.1354 | 917.1241 | 1471.1244
4000 | 425.25 | 0.0010905 | 643.4669 | 639.105 | 1.8593 | -1 | 4.3044 | 3.5138 | 0.001026 | 6.1742e-07 | 0.0001808 | 0.68587 | 0.048293 | 1.1347 | 917.0301 | 1470.9048
4000 | 425.35 | 0.0010906 | 643.8973 | 639.535 | 1.8603 | -1 | 4.3046 | 3.5133 | 0.0010266 | 6.1779e-07 | 0.00018067 | 0.68586 | 0.048271 | 1.134 | 916.936 | 1470.685
4000 | 425.45 | 0.0010907 | 644.3278 | 639.965 | 1.8614 | -1 | 4.3049 | 3.5129 | 0.0010272 | 6.1815e-07 | 0.00018055 | 0.68584 | 0.04825 | 1.1333 | 916.8418 | 1470.4649
4000 | 425.55 | 0.0010908 | 644.7583 | 640.3951 | 1.8624 | -1 | 4.3051 | 3.5124 | 0.0010277 | 6.1852e-07 | 0.00018042 | 0.68582 | 0.048228 | 1.1326 | 916.7476 | 1470.2446
4000 | 425.65 | 0.0010909 | 645.1888 | 640.8251 | 1.8634 | -1 | 4.3054 | 3.512 | 0.0010283 | 6.1888e-07 | 0.00018029 | 0.6858 | 0.048207 | 1.1319 | 916.6534 | 1470.0242
4000 | 425.75 | 0.001091 | 645.6194 | 641.2552 | 1.8644 | -1 | 4.3057 | 3.5115 | 0.0010289 | 6.1925e-07 | 0.00018017 | 0.68579 | 0.048186 | 1.1312 | 916.5591 | 1469.8034
4000 | 425.85 | 0.0010911 | 646.05 | 641.6854 | 1.8654 | -1 | 4.3059 | 3.5111 | 0.0010295 | 6.1961e-07 | 0.00018004 | 0.68577 | 0.048164 | 1.1305 | 916.4648 | 1469.5825
4000 | 425.95 | 0.0010913 | 646.4806 | 642.1155 | 1.8664 | -1 | 4.3062 | 3.5106 | 0.0010301 | 6.1998e-07 | 0.00017992 | 0.68575 | 0.048143 | 1.1298 | 916.3704 | 1469.3614
4000 | 426.05 | 0.0010914 | 646.9112 | 642.5457 | 1.8674 | -1 | 4.3064 | 3.5102 | 0.0010307 | 6.2035e-07 | 0.00017979 | 0.68573 | 0.048121 | 1.1291 | 916.276 | 1469.14
4000 | 426.15 | 0.0010915 | 647.3419 | 642.9759 | 1.8684 | -1 | 4.3067 | 3.5097 | 0.0010313 | 6.2072e-07 | 0.00017966 | 0.68571 | 0.0481 | 1.1284 | 916.1815 | 1468.9184
4000 | 426.25 | 0.0010916 | 647.7725 | 643.4061 | 1.8694 | -1 | 4.307 | 3.5093 | 0.0010319 | 6.2109e-07 | 0.00017954 | 0.68569 | 0.048078 | 1.1277 | 916.087 | 1468.6966
4000 | 426.35 | 0.0010917 | 648.2033 | 643.8364 | 1.8705 | -1 | 4.3072 | 3.5089 | 0.0010325 | 6.2145e-07 | 0.00017941 | 0.68568 | 0.048057 | 1.127 | 915.9925 | 1468.4745
4000 | 426.45 | 0.0010918 | 648.634 | 644.2667 | 1.8715 | -1 | 4.3075 | 3.5084 | 0.0010331 | 6.2182e-07 | 0.00017929 | 0.68566 | 0.048036 | 1.1263 | 915.8979 | 1468.2523
4000 | 426.55 | 0.0010919 | 649.0648 | 644.697 | 1.8725 | -1 | 4.3078 | 3.508 | 0.0010336 | 6.2219e-07 | 0.00017916 | 0.68564 | 0.048014 | 1.1257 | 915.8032 | 1468.0298
4000 | 426.65 | 0.0010921 | 649.4955 | 645.1273 | 1.8735 | -1 | 4.308 | 3.5075 | 0.0010342 | 6.2256e-07 | 0.00017904 | 0.68562 | 0.047993 | 1.125 | 915.7085 | 1467.8071
4000 | 426.75 | 0.0010922 | 649.9264 | 645.5577 | 1.8745 | -1 | 4.3083 | 3.5071 | 0.0010348 | 6.2294e-07 | 0.00017891 | 0.6856 | 0.047971 | 1.1243 | 915.6138 | 1467.5842
4000 | 426.85 | 0.0010923 | 650.3572 | 645.9881 | 1.8755 | -1 | 4.3086 | 3.5066 | 0.0010354 | 6.2331e-07 | 0.00017879 | 0.68558 | 0.04795 | 1.1236 | 915.519 | 1467.361
4000 | 426.95 | 0.0010924 | 650.7881 | 646.4185 | 1.8765 | -1 | 4.3088 | 3.5062 | 0.001036 | 6.2368e-07 | 0.00017867 | 0.68556 | 0.047928 | 1.1229 | 915.4242 | 1467.1377
4000 | 427.05 | 0.0010925 | 651.219 | 646.849 | 1.8775 | -1 | 4.3091 | 3.5057 | 0.0010366 | 6.2405e-07 | 0.00017854 | 0.68554 | 0.047907 | 1.1222 | 915.3294 | 1466.9141
4000 | 427.15 | 0.0010926 | 651.6499 | 647.2794 | 1.8785 | -1 | 4.3094 | 3.5053 | 0.0010372 | 6.2442e-07 | 0.00017842 | 0.68552 | 0.047885 | 1.1216 | 915.2345 | 1466.6903
4000 | 427.25 | 0.0010927 | 652.0808 | 647.7099 | 1.8795 | -1 | 4.3096 | 3.5048 | 0.0010378 | 6.248e-07 | 0.00017829 | 0.6855 | 0.047864 | 1.1209 | 915.1395 | 1466.4663
4000 | 427.35 | 0.0010928 | 652.5118 | 648.1404 | 1.8805 | -1 | 4.3099 | 3.5044 | 0.0010384 | 6.2517e-07 | 0.00017817 | 0.68549 | 0.047842 | 1.1202 | 915.0445 | 1466.242
4000 | 427.45 | 0.001093 | 652.9428 | 648.571 | 1.8816 | -1 | 4.3102 | 3.5039 | 0.001039 | 6.2555e-07 | 0.00017805 | 0.68547 | 0.047821 | 1.1195 | 914.9495 | 1466.0176
4000 | 427.55 | 0.0010931 | 653.3738 | 649.0016 | 1.8826 | -1 | 4.3104 | 3.5035 | 0.0010396 | 6.2592e-07 | 0.00017792 | 0.68545 | 0.047799 | 1.1189 | 914.8544 | 1465.7929
4000 | 427.65 | 0.0010932 | 653.8049 | 649.4322 | 1.8836 | -1 | 4.3107 | 3.5031 | 0.0010402 | 6.263e-07 | 0.0001778 | 0.68543 | 0.047778 | 1.1182 | 914.7593 | 1465.568
4000 | 427.75 | 0.0010933 | 654.236 | 649.8628 | 1.8846 | -1 | 4.311 | 3.5026 | 0.0010408 | 6.2667e-07 | 0.00017768 | 0.68541 | 0.047756 | 1.1175 | 914.6641 | 1465.3429
4000 | 427.85 | 0.0010934 | 654.6671 | 650.2934 | 1.8856 | -1 | 4.3112 | 3.5022 | 0.0010414 | 6.2705e-07 | 0.00017756 | 0.68539 | 0.047735 | 1.1169 | 914.5689 | 1465.1175
4000 | 427.95 | 0.0010935 | 655.0982 | 650.7241 | 1.8866 | -1 | 4.3115 | 3.5017 | 0.001042 | 6.2743e-07 | 0.00017743 | 0.68537 | 0.047713 | 1.1162 | 914.4736 | 1464.892
4000 | 428.05 | 0.0010936 | 655.5294 | 651.1548 | 1.8876 | -1 | 4.3118 | 3.5013 | 0.0010426 | 6.2781e-07 | 0.00017731 | 0.68535 | 0.047692 | 1.1155 | 914.3783 | 1464.6662
4000 | 428.15 | 0.0010938 | 655.9606 | 651.5856 | 1.8886 | -1 | 4.312 | 3.5008 | 0.0010432 | 6.2818e-07 | 0.00017719 | 0.68532 | 0.04767 | 1.1149 | 914.2829 | 1464.4402
4000 | 428.25 | 0.0010939 | 656.3918 | 652.0163 | 1.8896 | -1 | 4.3123 | 3.5004 | 0.0010438 | 6.2856e-07 | 0.00017707 | 0.6853 | 0.047649 | 1.1142 | 914.1875 | 1464.2139
4000 | 428.35 | 0.001094 | 656.823 | 652.4471 | 1.8906 | -1 | 4.3126 | 3.4999 | 0.0010444 | 6.2894e-07 | 0.00017694 | 0.68528 | 0.047627 | 1.1135 | 914.0921 | 1463.9875
4000 | 428.45 | 0.0010941 | 657.2543 | 652.8779 | 1.8916 | -1 | 4.3128 | 3.4995 | 0.001045 | 6.2932e-07 | 0.00017682 | 0.68526 | 0.047606 | 1.1129 | 913.9966 | 1463.7608
4000 | 428.55 | 0.0010942 | 657.6856 | 653.3088 | 1.8926 | -1 | 4.3131 | 3.4991 | 0.0010455 | 6.297e-07 | 0.0001767 | 0.68524 | 0.047584 | 1.1122 | 913.9011 | 1463.534
4000 | 428.65 | 0.0010943 | 658.1169 | 653.7396 | 1.8936 | -1 | 4.3134 | 3.4986 | 0.0010461 | 6.3008e-07 | 0.00017658 | 0.68522 | 0.047563 | 1.1115 | 913.8055 | 1463.3069
4000 | 428.75 | 0.0010944 | 658.5483 | 654.1705 | 1.8947 | -1 | 4.3137 | 3.4982 | 0.0010467 | 6.3046e-07 | 0.00017646 | 0.6852 | 0.047541 | 1.1109 | 913.7099 | 1463.0795
4000 | 428.85 | 0.0010946 | 658.9797 | 654.6014 | 1.8957 | -1 | 4.3139 | 3.4977 | 0.0010473 | 6.3085e-07 | 0.00017634 | 0.68518 | 0.04752 | 1.1102 | 913.6142 | 1462.852
4000 | 428.95 | 0.0010947 | 659.4111 | 655.0324 | 1.8967 | -1 | 4.3142 | 3.4973 | 0.0010479 | 6.3123e-07 | 0.00017622 | 0.68516 | 0.047498 | 1.1096 | 913.5185 | 1462.6242
4000 | 429.05 | 0.0010948 | 659.8425 | 655.4634 | 1.8977 | -1 | 4.3145 | 3.4968 | 0.0010485 | 6.3161e-07 | 0.0001761 | 0.68514 | 0.047477 | 1.1089 | 913.4228 | 1462.3963
4000 | 429.15 | 0.0010949 | 660.274 | 655.8944 | 1.8987 | -1 | 4.3147 | 3.4964 | 0.0010491 | 6.32e-07 | 0.00017598 | 0.68512 | 0.047455 | 1.1083 | 913.327 | 1462.1681
4000 | 429.25 | 0.001095 | 660.7055 | 656.3254 | 1.8997 | -1 | 4.315 | 3.496 | 0.0010497 | 6.3238e-07 | 0.00017586 | 0.68509 | 0.047434 | 1.1076 | 913.2311 | 1461.9396
4000 | 429.35 | 0.0010951 | 661.137 | 656.7565 | 1.9007 | -1 | 4.3153 | 3.4955 | 0.0010503 | 6.3276e-07 | 0.00017573 | 0.68507 | 0.047412 | 1.107 | 913.1352 | 1461.711
4000 | 429.45 | 0.0010952 | 661.5685 | 657.1875 | 1.9017 | -1 | 4.3156 | 3.4951 | 0.0010509 | 6.3315e-07 | 0.00017561 | 0.68505 | 0.047391 | 1.1063 | 913.0393 | 1461.4821
4000 | 429.55 | 0.0010954 | 662.0001 | 657.6186 | 1.9027 | -1 | 4.3158 | 3.4946 | 0.0010516 | 6.3354e-07 | 0.0001755 | 0.68503 | 0.047369 | 1.1057 | 912.9433 | 1461.2531
4000 | 429.65 | 0.0010955 | 662.4317 | 658.0498 | 1.9037 | -1 | 4.3161 | 3.4942 | 0.0010522 | 6.3392e-07 | 0.00017538 | 0.68501 | 0.047347 | 1.105 | 912.8473 | 1461.0238
4000 | 429.75 | 0.0010956 | 662.8633 | 658.481 | 1.9047 | -1 | 4.3164 | 3.4937 | 0.0010528 | 6.3431e-07 | 0.00017526 | 0.68498 | 0.047326 | 1.1044 | 912.7512 | 1460.7943
4000 | 429.85 | 0.0010957 | 663.295 | 658.9121 | 1.9057 | -1 | 4.3167 | 3.4933 | 0.0010534 | 6.347e-07 | 0.00017514 | 0.68496 | 0.047304 | 1.1037 | 912.6551 | 1460.5645
4000 | 429.95 | 0.0010958 | 663.7266 | 659.3434 | 1.9067 | -1 | 4.3169 | 3.4929 | 0.001054 | 6.3508e-07 | 0.00017502 | 0.68494 | 0.047283 | 1.1031 | 912.559 | 1460.3346
4000 | 430.05 | 0.0010959 | 664.1583 | 659.7746 | 1.9077 | -1 | 4.3172 | 3.4924 | 0.0010546 | 6.3547e-07 | 0.0001749 | 0.68492 | 0.047261 | 1.1024 | 912.4628 | 1460.1044
4000 | 430.15 | 0.0010961 | 664.5901 | 660.2059 | 1.9087 | -1 | 4.3175 | 3.492 | 0.0010552 | 6.3586e-07 | 0.00017478 | 0.68489 | 0.04724 | 1.1018 | 912.3665 | 1459.874
4000 | 430.25 | 0.0010962 | 665.0218 | 660.6372 | 1.9097 | -1 | 4.3178 | 3.4915 | 0.0010558 | 6.3625e-07 | 0.00017466 | 0.68487 | 0.047218 | 1.1011 | 912.2702 | 1459.6434
4000 | 430.35 | 0.0010963 | 665.4536 | 661.0685 | 1.9107 | -1 | 4.3181 | 3.4911 | 0.0010564 | 6.3664e-07 | 0.00017454 | 0.68485 | 0.047196 | 1.1005 | 912.1739 | 1459.4126
4000 | 430.45 | 0.0010964 | 665.8855 | 661.4999 | 1.9117 | -1 | 4.3183 | 3.4906 | 0.001057 | 6.3703e-07 | 0.00017442 | 0.68483 | 0.047175 | 1.0999 | 912.0775 | 1459.1815
4000 | 430.55 | 0.0010965 | 666.3173 | 661.9312 | 1.9127 | -1 | 4.3186 | 3.4902 | 0.0010576 | 6.3742e-07 | 0.00017431 | 0.6848 | 0.047153 | 1.0992 | 911.9811 | 1458.9502
4000 | 430.65 | 0.0010966 | 666.7492 | 662.3627 | 1.9137 | -1 | 4.3189 | 3.4898 | 0.0010582 | 6.3781e-07 | 0.00017419 | 0.68478 | 0.047132 | 1.0986 | 911.8846 | 1458.7187
4000 | 430.75 | 0.0010967 | 667.1811 | 662.7941 | 1.9147 | -1 | 4.3192 | 3.4893 | 0.0010588 | 6.382e-07 | 0.00017407 | 0.68476 | 0.04711 | 1.098 | 911.7881 | 1458.487
4000 | 430.85 | 0.0010969 | 667.613 | 663.2256 | 1.9157 | -1 | 4.3194 | 3.4889 | 0.0010594 | 6.386e-07 | 0.00017395 | 0.68473 | 0.047088 | 1.0973 | 911.6915 | 1458.2551
4000 | 430.95 | 0.001097 | 668.045 | 663.6571 | 1.9167 | -1 | 4.3197 | 3.4884 | 0.00106 | 6.3899e-07 | 0.00017383 | 0.68471 | 0.047067 | 1.0967 | 911.5949 | 1458.023
4000 | 431.05 | 0.0010971 | 668.477 | 664.0886 | 1.9177 | -1 | 4.32 | 3.488 | 0.0010606 | 6.3938e-07 | 0.00017372 | 0.68469 | 0.047045 | 1.0961 | 911.4983 | 1457.7906
4000 | 431.15 | 0.0010972 | 668.909 | 664.5201 | 1.9187 | -1 | 4.3203 | 3.4876 | 0.0010612 | 6.3978e-07 | 0.0001736 | 0.68466 | 0.047024 | 1.0954 | 911.4016 | 1457.558
4000 | 431.25 | 0.0010973 | 669.341 | 664.9517 | 1.9198 | -1 | 4.3206 | 3.4871 | 0.0010618 | 6.4017e-07 | 0.00017348 | 0.68464 | 0.047002 | 1.0948 | 911.3048 | 1457.3252
4000 | 431.35 | 0.0010974 | 669.7731 | 665.3833 | 1.9208 | -1 | 4.3208 | 3.4867 | 0.0010624 | 6.4057e-07 | 0.00017336 | 0.68462 | 0.04698 | 1.0942 | 911.208 | 1457.0922
4000 | 431.45 | 0.0010976 | 670.2052 | 665.8149 | 1.9218 | -1 | 4.3211 | 3.4862 | 0.001063 | 6.4096e-07 | 0.00017325 | 0.68459 | 0.046959 | 1.0935 | 911.1112 | 1456.859
4000 | 431.55 | 0.0010977 | 670.6373 | 666.2466 | 1.9228 | -1 | 4.3214 | 3.4858 | 0.0010637 | 6.4136e-07 | 0.00017313 | 0.68457 | 0.046937 | 1.0929 | 911.0143 | 1456.6255
4000 | 431.65 | 0.0010978 | 671.0695 | 666.6783 | 1.9238 | -1 | 4.3217 | 3.4854 | 0.0010643 | 6.4176e-07 | 0.00017301 | 0.68454 | 0.046916 | 1.0923 | 910.9174 | 1456.3918
4000 | 431.75 | 0.0010979 | 671.5017 | 667.11 | 1.9248 | -1 | 4.322 | 3.4849 | 0.0010649 | 6.4216e-07 | 0.0001729 | 0.68452 | 0.046894 | 1.0917 | 910.8204 | 1456.1579
4000 | 431.85 | 0.001098 | 671.9339 | 667.5418 | 1.9258 | -1 | 4.3223 | 3.4845 | 0.0010655 | 6.4255e-07 | 0.00017278 | 0.6845 | 0.046872 | 1.091 | 910.7234 | 1455.9238
4000 | 431.95 | 0.0010981 | 672.3661 | 667.9735 | 1.9268 | -1 | 4.3225 | 3.484 | 0.0010661 | 6.4295e-07 | 0.00017267 | 0.68447 | 0.046851 | 1.0904 | 910.6264 | 1455.6895
4000 | 432.05 | 0.0010983 | 672.7984 | 668.4053 | 1.9278 | -1 | 4.3228 | 3.4836 | 0.0010667 | 6.4335e-07 | 0.00017255 | 0.68445 | 0.046829 | 1.0898 | 910.5293 | 1455.4549
4000 | 432.15 | 0.0010984 | 673.2307 | 668.8372 | 1.9288 | -1 | 4.3231 | 3.4832 | 0.0010673 | 6.4375e-07 | 0.00017243 | 0.68442 | 0.046807 | 1.0892 | 910.4321 | 1455.2202
4000 | 432.25 | 0.0010985 | 673.663 | 669.269 | 1.9298 | -1 | 4.3234 | 3.4827 | 0.0010679 | 6.4415e-07 | 0.00017232 | 0.6844 | 0.046786 | 1.0886 | 910.3349 | 1454.9852
4000 | 432.35 | 0.0010986 | 674.0953 | 669.7009 | 1.9308 | -1 | 4.3237 | 3.4823 | 0.0010685 | 6.4455e-07 | 0.0001722 | 0.68437 | 0.046764 | 1.0879 | 910.2377 | 1454.75
4000 | 432.45 | 0.0010987 | 674.5277 | 670.1328 | 1.9318 | -1 | 4.324 | 3.4818 | 0.0010692 | 6.4495e-07 | 0.00017209 | 0.68435 | 0.046742 | 1.0873 | 910.1404 | 1454.5146
4000 | 432.55 | 0.0010988 | 674.9601 | 670.5647 | 1.9328 | -1 | 4.3243 | 3.4814 | 0.0010698 | 6.4536e-07 | 0.00017197 | 0.68432 | 0.046721 | 1.0867 | 910.0431 | 1454.2789
4000 | 432.65 | 0.001099 | 675.3926 | 670.9967 | 1.9338 | -1 | 4.3245 | 3.481 | 0.0010704 | 6.4576e-07 | 0.00017186 | 0.6843 | 0.046699 | 1.0861 | 909.9457 | 1454.043
4000 | 432.75 | 0.0010991 | 675.8251 | 671.4287 | 1.9348 | -1 | 4.3248 | 3.4805 | 0.001071 | 6.4616e-07 | 0.00017174 | 0.68427 | 0.046677 | 1.0855 | 909.8483 | 1453.807
4000 | 432.85 | 0.0010992 | 676.2575 | 671.8607 | 1.9358 | -1 | 4.3251 | 3.4801 | 0.0010716 | 6.4657e-07 | 0.00017163 | 0.68425 | 0.046656 | 1.0849 | 909.7508 | 1453.5707
4000 | 432.95 | 0.0010993 | 676.6901 | 672.2928 | 1.9368 | -1 | 4.3254 | 3.4796 | 0.0010722 | 6.4697e-07 | 0.00017151 | 0.68422 | 0.046634 | 1.0842 | 909.6533 | 1453.3342
4000 | 433.05 | 0.0010994 | 677.1226 | 672.7249 | 1.9378 | -1 | 4.3257 | 3.4792 | 0.0010728 | 6.4738e-07 | 0.0001714 | 0.6842 | 0.046612 | 1.0836 | 909.5557 | 1453.0974
4000 | 433.15 | 0.0010996 | 677.5552 | 673.157 | 1.9388 | -1 | 4.326 | 3.4788 | 0.0010734 | 6.4778e-07 | 0.00017129 | 0.68417 | 0.046591 | 1.083 | 909.4581 | 1452.8605
4000 | 433.25 | 0.0010997 | 677.9878 | 673.5891 | 1.9398 | -1 | 4.3263 | 3.4783 | 0.0010741 | 6.4819e-07 | 0.00017117 | 0.68414 | 0.046569 | 1.0824 | 909.3605 | 1452.6233
4000 | 433.35 | 0.0010998 | 678.4205 | 674.0213 | 1.9408 | -1 | 4.3266 | 3.4779 | 0.0010747 | 6.4859e-07 | 0.00017106 | 0.68412 | 0.046547 | 1.0818 | 909.2628 | 1452.3859
4000 | 433.45 | 0.0010999 | 678.8531 | 674.4535 | 1.9418 | -1 | 4.3268 | 3.4775 | 0.0010753 | 6.49e-07 | 0.00017094 | 0.68409 | 0.046526 | 1.0812 | 909.165 | 1452.1483
4000 | 433.55 | 0.0011 | 679.2858 | 674.8857 | 1.9428 | -1 | 4.3271 | 3.477 | 0.0010759 | 6.4941e-07 | 0.00017083 | 0.68407 | 0.046504 | 1.0806 | 909.0673 | 1451.9105
4000 | 433.65 | 0.0011001 | 679.7186 | 675.318 | 1.9437 | -1 | 4.3274 | 3.4766 | 0.0010765 | 6.4982e-07 | 0.00017072 | 0.68404 | 0.046482 | 1.08 | 908.9694 | 1451.6724
4000 | 433.75 | 0.0011003 | 680.1513 | 675.7503 | 1.9447 | -1 | 4.3277 | 3.4761 | 0.0010771 | 6.5022e-07 | 0.0001706 | 0.68401 | 0.046461 | 1.0794 | 908.8715 | 1451.4342
4000 | 433.85 | 0.0011004 | 680.5841 | 676.1826 | 1.9457 | -1 | 4.328 | 3.4757 | 0.0010778 | 6.5063e-07 | 0.00017049 | 0.68399 | 0.046439 | 1.0788 | 908.7736 | 1451.1957
4000 | 433.95 | 0.0011005 | 681.0169 | 676.6149 | 1.9467 | -1 | 4.3283 | 3.4753 | 0.0010784 | 6.5104e-07 | 0.00017038 | 0.68396 | 0.046417 | 1.0782 | 908.6757 | 1450.957
4000 | 434.05 | 0.0011006 | 681.4498 | 677.0473 | 1.9477 | -1 | 4.3286 | 3.4748 | 0.001079 | 6.5145e-07 | 0.00017026 | 0.68393 | 0.046395 | 1.0776 | 908.5776 | 1450.7181
4000 | 434.15 | 0.0011007 | 681.8826 | 677.4797 | 1.9487 | -1 | 4.3289 | 3.4744 | 0.0010796 | 6.5187e-07 | 0.00017015 | 0.68391 | 0.046374 | 1.077 | 908.4796 | 1450.479
4000 | 434.25 | 0.0011009 | 682.3155 | 677.9121 | 1.9497 | -1 | 4.3292 | 3.474 | 0.0010802 | 6.5228e-07 | 0.00017004 | 0.68388 | 0.046352 | 1.0764 | 908.3815 | 1450.2396
4000 | 434.35 | 0.001101 | 682.7485 | 678.3446 | 1.9507 | -1 | 4.3295 | 3.4735 | 0.0010809 | 6.5269e-07 | 0.00016993 | 0.68385 | 0.04633 | 1.0758 | 908.2833 | 1450
4000 | 434.45 | 0.0011011 | 683.1814 | 678.777 | 1.9517 | -1 | 4.3298 | 3.4731 | 0.0010815 | 6.531e-07 | 0.00016981 | 0.68383 | 0.046309 | 1.0752 | 908.1851 | 1449.7602
4000 | 434.55 | 0.0011012 | 683.6144 | 679.2096 | 1.9527 | -1 | 4.3301 | 3.4727 | 0.0010821 | 6.5352e-07 | 0.0001697 | 0.6838 | 0.046287 | 1.0746 | 908.0869 | 1449.5202
4000 | 434.65 | 0.0011013 | 684.0474 | 679.6421 | 1.9537 | -1 | 4.3303 | 3.4722 | 0.0010827 | 6.5393e-07 | 0.00016959 | 0.68377 | 0.046265 | 1.074 | 907.9886 | 1449.28
4000 | 434.75 | 0.0011015 | 684.4805 | 680.0747 | 1.9547 | -1 | 4.3306 | 3.4718 | 0.0010833 | 6.5434e-07 | 0.00016948 | 0.68374 | 0.046243 | 1.0734 | 907.8903 | 1449.0396
4000 | 434.85 | 0.0011016 | 684.9136 | 680.5073 | 1.9557 | -1 | 4.3309 | 3.4713 | 0.001084 | 6.5476e-07 | 0.00016937 | 0.68372 | 0.046222 | 1.0728 | 907.7919 | 1448.7989
4000 | 434.95 | 0.0011017 | 685.3467 | 680.9399 | 1.9567 | -1 | 4.3312 | 3.4709 | 0.0010846 | 6.5517e-07 | 0.00016926 | 0.68369 | 0.0462 | 1.0722 | 907.6935 | 1448.5581
4000 | 435.05 | 0.0011018 | 685.7798 | 681.3726 | 1.9577 | -1 | 4.3315 | 3.4705 | 0.0010852 | 6.5559e-07 | 0.00016914 | 0.68366 | 0.046178 | 1.0717 | 907.595 | 1448.317
4000 | 435.15 | 0.0011019 | 686.213 | 681.8053 | 1.9587 | -1 | 4.3318 | 3.47 | 0.0010858 | 6.5601e-07 | 0.00016903 | 0.68363 | 0.046156 | 1.0711 | 907.4965 | 1448.0756
4000 | 435.25 | 0.0011021 | 686.6462 | 682.238 | 1.9597 | -1 | 4.3321 | 3.4696 | 0.0010864 | 6.5643e-07 | 0.00016892 | 0.68361 | 0.046135 | 1.0705 | 907.3979 | 1447.8341
4000 | 435.35 | 0.0011022 | 687.0794 | 682.6707 | 1.9607 | -1 | 4.3324 | 3.4692 | 0.0010871 | 6.5684e-07 | 0.00016881 | 0.68358 | 0.046113 | 1.0699 | 907.2993 | 1447.5924
4000 | 435.45 | 0.0011023 | 687.5127 | 683.1035 | 1.9617 | -1 | 4.3327 | 3.4687 | 0.0010877 | 6.5726e-07 | 0.0001687 | 0.68355 | 0.046091 | 1.0693 | 907.2007 | 1447.3504
4000 | 435.55 | 0.0011024 | 687.946 | 683.5363 | 1.9627 | -1 | 4.333 | 3.4683 | 0.0010883 | 6.5768e-07 | 0.00016859 | 0.68352 | 0.046069 | 1.0687 | 907.102 | 1447.1082
4000 | 435.65 | 0.0011025 | 688.3793 | 683.9691 | 1.9637 | -1 | 4.3333 | 3.4679 | 0.0010889 | 6.581e-07 | 0.00016848 | 0.68349 | 0.046048 | 1.0681 | 907.0032 | 1446.8658
4000 | 435.75 | 0.0011027 | 688.8126 | 684.402 | 1.9647 | -1 | 4.3336 | 3.4674 | 0.0010896 | 6.5852e-07 | 0.00016837 | 0.68347 | 0.046026 | 1.0676 | 906.9044 | 1446.6232
4000 | 435.85 | 0.0011028 | 689.246 | 684.8349 | 1.9657 | -1 | 4.3339 | 3.467 | 0.0010902 | 6.5894e-07 | 0.00016826 | 0.68344 | 0.046004 | 1.067 | 906.8056 | 1446.3804
4000 | 435.95 | 0.0011029 | 689.6794 | 685.2678 | 1.9667 | -1 | 4.3342 | 3.4666 | 0.0010908 | 6.5936e-07 | 0.00016815 | 0.68341 | 0.045982 | 1.0664 | 906.7067 | 1446.1373
4000 | 436.05 | 0.001103 | 690.1128 | 685.7008 | 1.9677 | -1 | 4.3345 | 3.4661 | 0.0010914 | 6.5979e-07 | 0.00016804 | 0.68338 | 0.045961 | 1.0658 | 906.6078 | 1445.8941
4000 | 436.15 | 0.0011031 | 690.5463 | 686.1338 | 1.9686 | -1 | 4.3348 | 3.4657 | 0.0010921 | 6.6021e-07 | 0.00016793 | 0.68335 | 0.045939 | 1.0652 | 906.5088 | 1445.6506
4000 | 436.25 | 0.0011033 | 690.9798 | 686.5668 | 1.9696 | -1 | 4.3351 | 3.4653 | 0.0010927 | 6.6063e-07 | 0.00016782 | 0.68332 | 0.045917 | 1.0647 | 906.4098 | 1445.4069
4000 | 436.35 | 0.0011034 | 691.4133 | 686.9998 | 1.9706 | -1 | 4.3354 | 3.4648 | 0.0010933 | 6.6106e-07 | 0.00016771 | 0.68329 | 0.045895 | 1.0641 | 906.3107 | 1445.163
4000 | 436.45 | 0.0011035 | 691.8469 | 687.4329 | 1.9716 | -1 | 4.3357 | 3.4644 | 0.0010939 | 6.6148e-07 | 0.0001676 | 0.68326 | 0.045873 | 1.0635 | 906.2116 | 1444.9188
4000 | 436.55 | 0.0011036 | 692.2805 | 687.866 | 1.9726 | -1 | 4.336 | 3.464 | 0.0010946 | 6.6191e-07 | 0.00016749 | 0.68323 | 0.045852 | 1.0629 | 906.1125 | 1444.6745
4000 | 436.65 | 0.0011037 | 692.7141 | 688.2991 | 1.9736 | -1 | 4.3363 | 3.4635 | 0.0010952 | 6.6233e-07 | 0.00016738 | 0.68321 | 0.04583 | 1.0624 | 906.0133 | 1444.4299
4000 | 436.75 | 0.0011039 | 693.1477 | 688.7323 | 1.9746 | -1 | 4.3366 | 3.4631 | 0.0010958 | 6.6276e-07 | 0.00016727 | 0.68318 | 0.045808 | 1.0618 | 905.914 | 1444.1851
4000 | 436.85 | 0.001104 | 693.5814 | 689.1655 | 1.9756 | -1 | 4.3369 | 3.4627 | 0.0010965 | 6.6318e-07 | 0.00016716 | 0.68315 | 0.045786 | 1.0612 | 905.8147 | 1443.9401
4000 | 436.95 | 0.0011041 | 694.0151 | 689.5987 | 1.9766 | -1 | 4.3372 | 3.4622 | 0.0010971 | 6.6361e-07 | 0.00016705 | 0.68312 | 0.045764 | 1.0607 | 905.7154 | 1443.6949
4000 | 437.05 | 0.0011042 | 694.4488 | 690.032 | 1.9776 | -1 | 4.3375 | 3.4618 | 0.0010977 | 6.6404e-07 | 0.00016695 | 0.68309 | 0.045743 | 1.0601 | 905.616 | 1443.4494
4000 | 437.15 | 0.0011043 | 694.8826 | 690.4652 | 1.9786 | -1 | 4.3378 | 3.4614 | 0.0010983 | 6.6447e-07 | 0.00016684 | 0.68306 | 0.045721 | 1.0595 | 905.5166 | 1443.2038
4000 | 437.25 | 0.0011045 | 695.3164 | 690.8986 | 1.9796 | -1 | 4.3381 | 3.4609 | 0.001099 | 6.649e-07 | 0.00016673 | 0.68303 | 0.045699 | 1.059 | 905.4171 | 1442.9579
4000 | 437.35 | 0.0011046 | 695.7502 | 691.3319 | 1.9806 | -1 | 4.3384 | 3.4605 | 0.0010996 | 6.6533e-07 | 0.00016662 | 0.683 | 0.045677 | 1.0584 | 905.3176 | 1442.7118
4000 | 437.45 | 0.0011047 | 696.1841 | 691.7653 | 1.9816 | -1 | 4.3387 | 3.4601 | 0.0011002 | 6.6576e-07 | 0.00016651 | 0.68297 | 0.045655 | 1.0578 | 905.218 | 1442.4655
4000 | 437.55 | 0.0011048 | 696.618 | 692.1987 | 1.9825 | -1 | 4.3391 | 3.4596 | 0.0011009 | 6.6619e-07 | 0.00016641 | 0.68294 | 0.045634 | 1.0573 | 905.1184 | 1442.2189
4000 | 437.65 | 0.0011049 | 697.0519 | 692.6321 | 1.9835 | -1 | 4.3394 | 3.4592 | 0.0011015 | 6.6662e-07 | 0.0001663 | 0.68291 | 0.045612 | 1.0567 | 905.0187 | 1441.9722
4000 | 437.75 | 0.0011051 | 697.4859 | 693.0656 | 1.9845 | -1 | 4.3397 | 3.4588 | 0.0011021 | 6.6705e-07 | 0.00016619 | 0.68288 | 0.04559 | 1.0561 | 904.919 | 1441.7252
4000 | 437.85 | 0.0011052 | 697.9198 | 693.4991 | 1.9855 | -1 | 4.34 | 3.4583 | 0.0011028 | 6.6749e-07 | 0.00016608 | 0.68284 | 0.045568 | 1.0556 | 904.8192 | 1441.4781
4000 | 437.95 | 0.0011053 | 698.3539 | 693.9326 | 1.9865 | -1 | 4.3403 | 3.4579 | 0.0011034 | 6.6792e-07 | 0.00016598 | 0.68281 | 0.045546 | 1.055 | 904.7194 | 1441.2307
4000 | 438.05 | 0.0011054 | 698.7879 | 694.3662 | 1.9875 | -1 | 4.3406 | 3.4575 | 0.001104 | 6.6835e-07 | 0.00016587 | 0.68278 | 0.045524 | 1.0545 | 904.6196 | 1440.983
4000 | 438.15 | 0.0011056 | 699.222 | 694.7997 | 1.9885 | -1 | 4.3409 | 3.457 | 0.0011047 | 6.6879e-07 | 0.00016576 | 0.68275 | 0.045503 | 1.0539 | 904.5197 | 1440.7352
4000 | 438.25 | 0.0011057 | 699.6561 | 695.2334 | 1.9895 | -1 | 4.3412 | 3.4566 | 0.0011053 | 6.6922e-07 | 0.00016565 | 0.68272 | 0.045481 | 1.0533 | 904.4197 | 1440.4872
4000 | 438.35 | 0.0011058 | 700.0902 | 695.667 | 1.9905 | -1 | 4.3415 | 3.4562 | 0.0011059 | 6.6966e-07 | 0.00016555 | 0.68269 | 0.045459 | 1.0528 | 904.3197 | 1440.2389
4000 | 438.45 | 0.0011059 | 700.5244 | 696.1007 | 1.9915 | -1 | 4.3418 | 3.4557 | 0.0011066 | 6.701e-07 | 0.00016544 | 0.68266 | 0.045437 | 1.0522 | 904.2197 | 1439.9904
4000 | 438.55 | 0.001106 | 700.9586 | 696.5344 | 1.9925 | -1 | 4.3421 | 3.4553 | 0.0011072 | 6.7053e-07 | 0.00016534 | 0.68263 | 0.045415 | 1.0517 | 904.1196 | 1439.7417
4000 | 438.65 | 0.0011062 | 701.3928 | 696.9681 | 1.9934 | -1 | 4.3424 | 3.4549 | 0.0011078 | 6.7097e-07 | 0.00016523 | 0.6826 | 0.045393 | 1.0511 | 904.0195 | 1439.4928
4000 | 438.75 | 0.0011063 | 701.8271 | 697.4019 | 1.9944 | -1 | 4.3428 | 3.4545 | 0.0011085 | 6.7141e-07 | 0.00016512 | 0.68256 | 0.045371 | 1.0506 | 903.9193 | 1439.2437
4000 | 438.85 | 0.0011064 | 702.2614 | 697.8357 | 1.9954 | -1 | 4.3431 | 3.454 | 0.0011091 | 6.7185e-07 | 0.00016502 | 0.68253 | 0.04535 | 1.05 | 903.8191 | 1438.9943
4000 | 438.95 | 0.0011065 | 702.6957 | 698.2695 | 1.9964 | -1 | 4.3434 | 3.4536 | 0.0011098 | 6.7229e-07 | 0.00016491 | 0.6825 | 0.045328 | 1.0495 | 903.7188 | 1438.7447
4000 | 439.05 | 0.0011067 | 703.13 | 698.7034 | 1.9974 | -1 | 4.3437 | 3.4532 | 0.0011104 | 6.7273e-07 | 0.0001648 | 0.68247 | 0.045306 | 1.0489 | 903.6185 | 1438.495
4000 | 439.15 | 0.0011068 | 703.5644 | 699.1373 | 1.9984 | -1 | 4.344 | 3.4527 | 0.001111 | 6.7317e-07 | 0.0001647 | 0.68244 | 0.045284 | 1.0484 | 903.5182 | 1438.245
4000 | 439.25 | 0.0011069 | 703.9988 | 699.5712 | 1.9994 | -1 | 4.3443 | 3.4523 | 0.0011117 | 6.7361e-07 | 0.00016459 | 0.68241 | 0.045262 | 1.0478 | 903.4178 | 1437.9947
4000 | 439.35 | 0.001107 | 704.4333 | 700.0052 | 2.0004 | -1 | 4.3446 | 3.4519 | 0.0011123 | 6.7405e-07 | 0.00016449 | 0.68237 | 0.04524 | 1.0473 | 903.3173 | 1437.7443
4000 | 439.45 | 0.0011072 | 704.8678 | 700.4391 | 2.0014 | -1 | 4.3449 | 3.4514 | 0.001113 | 6.745e-07 | 0.00016438 | 0.68234 | 0.045218 | 1.0467 | 903.2168 | 1437.4936
4000 | 439.55 | 0.0011073 | 705.3023 | 700.8732 | 2.0023 | -1 | 4.3453 | 3.451 | 0.0011136 | 6.7494e-07 | 0.00016428 | 0.68231 | 0.045196 | 1.0462 | 903.1163 | 1437.2428
4000 | 439.65 | 0.0011074 | 705.7368 | 701.3072 | 2.0033 | -1 | 4.3456 | 3.4506 | 0.0011142 | 6.7538e-07 | 0.00016417 | 0.68228 | 0.045174 | 1.0457 | 903.0157 | 1436.9917
4000 | 439.75 | 0.0011075 | 706.1714 | 701.7413 | 2.0043 | -1 | 4.3459 | 3.4502 | 0.0011149 | 6.7583e-07 | 0.00016407 | 0.68224 | 0.045153 | 1.0451 | 902.915 | 1436.7404
4000 | 439.85 | 0.0011076 | 706.606 | 702.1754 | 2.0053 | -1 | 4.3462 | 3.4497 | 0.0011155 | 6.7627e-07 | 0.00016396 | 0.68221 | 0.045131 | 1.0446 | 902.8143 | 1436.4889
4000 | 439.95 | 0.0011078 | 707.0406 | 702.6095 | 2.0063 | -1 | 4.3465 | 3.4493 | 0.0011162 | 6.7672e-07 | 0.00016386 | 0.68218 | 0.045109 | 1.044 | 902.7136 | 1436.2371
4000 | 440.05 | 0.0011079 | 707.4753 | 703.0437 | 2.0073 | -1 | 4.3468 | 3.4489 | 0.0011168 | 6.7717e-07 | 0.00016375 | 0.68214 | 0.045087 | 1.0435 | 902.6128 | 1435.9852
4000 | 440.15 | 0.001108 | 707.91 | 703.4779 | 2.0083 | -1 | 4.3472 | 3.4484 | 0.0011174 | 6.7761e-07 | 0.00016365 | 0.68211 | 0.045065 | 1.043 | 902.512 | 1435.733
4000 | 440.25 | 0.0011081 | 708.3447 | 703.9122 | 2.0093 | -1 | 4.3475 | 3.448 | 0.0011181 | 6.7806e-07 | 0.00016355 | 0.68208 | 0.045043 | 1.0424 | 902.4111 | 1435.4806
4000 | 440.35 | 0.0011083 | 708.7795 | 704.3464 | 2.0103 | -1 | 4.3478 | 3.4476 | 0.0011187 | 6.7851e-07 | 0.00016344 | 0.68205 | 0.045021 | 1.0419 | 902.3102 | 1435.228
4000 | 440.45 | 0.0011084 | 709.2143 | 704.7807 | 2.0112 | -1 | 4.3481 | 3.4472 | 0.0011194 | 6.7896e-07 | 0.00016334 | 0.68201 | 0.044999 | 1.0413 | 902.2092 | 1434.9752
4000 | 440.55 | 0.0011085 | 709.6491 | 705.2151 | 2.0122 | -1 | 4.3484 | 3.4467 | 0.00112 | 6.7941e-07 | 0.00016323 | 0.68198 | 0.044977 | 1.0408 | 902.1082 | 1434.7221
4000 | 440.65 | 0.0011086 | 710.084 | 705.6494 | 2.0132 | -1 | 4.3487 | 3.4463 | 0.0011207 | 6.7986e-07 | 0.00016313 | 0.68195 | 0.044955 | 1.0403 | 902.0071 | 1434.4689
4000 | 440.75 | 0.0011088 | 710.5189 | 706.0838 | 2.0142 | -1 | 4.3491 | 3.4459 | 0.0011213 | 6.8031e-07 | 0.00016303 | 0.68191 | 0.044933 | 1.0397 | 901.906 | 1434.2154
4000 | 440.85 | 0.0011089 | 710.9538 | 706.5182 | 2.0152 | -1 | 4.3494 | 3.4454 | 0.001122 | 6.8076e-07 | 0.00016292 | 0.68188 | 0.044911 | 1.0392 | 901.8049 | 1433.9617
4000 | 440.95 | 0.001109 | 711.3887 | 706.9527 | 2.0162 | -1 | 4.3497 | 3.445 | 0.0011226 | 6.8121e-07 | 0.00016282 | 0.68184 | 0.04489 | 1.0387 | 901.7037 | 1433.7078
4000 | 441.05 | 0.0011091 | 711.8237 | 707.3872 | 2.0172 | -1 | 4.35 | 3.4446 | 0.0011233 | 6.8167e-07 | 0.00016272 | 0.68181 | 0.044868 | 1.0382 | 901.6024 | 1433.4537
4000 | 441.15 | 0.0011093 | 712.2587 | 707.8217 | 2.0181 | -1 | 4.3503 | 3.4442 | 0.0011239 | 6.8212e-07 | 0.00016261 | 0.68178 | 0.044846 | 1.0376 | 901.5011 | 1433.1994
4000 | 441.25 | 0.0011094 | 712.6938 | 708.2562 | 2.0191 | -1 | 4.3507 | 3.4437 | 0.0011245 | 6.8257e-07 | 0.00016251 | 0.68174 | 0.044824 | 1.0371 | 901.3998 | 1432.9448
4000 | 441.35 | 0.0011095 | 713.1289 | 708.6908 | 2.0201 | -1 | 4.351 | 3.4433 | 0.0011252 | 6.8303e-07 | 0.00016241 | 0.68171 | 0.044802 | 1.0366 | 901.2984 | 1432.69
4000 | 441.45 | 0.0011096 | 713.564 | 709.1254 | 2.0211 | -1 | 4.3513 | 3.4429 | 0.0011258 | 6.8348e-07 | 0.00016231 | 0.68167 | 0.04478 | 1.036 | 901.197 | 1432.435
4000 | 441.55 | 0.0011098 | 713.9991 | 709.5601 | 2.0221 | -1 | 4.3516 | 3.4425 | 0.0011265 | 6.8394e-07 | 0.0001622 | 0.68164 | 0.044758 | 1.0355 | 901.0955 | 1432.1798
4000 | 441.65 | 0.0011099 | 714.4343 | 709.9948 | 2.0231 | -1 | 4.352 | 3.442 | 0.0011271 | 6.844e-07 | 0.0001621 | 0.6816 | 0.044736 | 1.035 | 900.9939 | 1431.9244
4000 | 441.75 | 0.00111 | 714.8695 | 710.4295 | 2.0241 | -1 | 4.3523 | 3.4416 | 0.0011278 | 6.8485e-07 | 0.000162 | 0.68157 | 0.044714 | 1.0345 | 900.8924 | 1431.6688
4000 | 441.85 | 0.0011101 | 715.3048 | 710.8642 | 2.025 | -1 | 4.3526 | 3.4412 | 0.0011284 | 6.8531e-07 | 0.0001619 | 0.68153 | 0.044692 | 1.034 | 900.7907 | 1431.4129
4000 | 441.95 | 0.0011103 | 715.74 | 711.299 | 2.026 | -1 | 4.3529 | 3.4407 | 0.0011291 | 6.8577e-07 | 0.0001618 | 0.6815 | 0.04467 | 1.0334 | 900.6891 | 1431.1568
4000 | 442.05 | 0.0011104 | 716.1754 | 711.7338 | 2.027 | -1 | 4.3533 | 3.4403 | 0.0011297 | 6.8623e-07 | 0.00016169 | 0.68146 | 0.044648 | 1.0329 | 900.5874 | 1430.9006
4000 | 442.15 | 0.0011105 | 716.6107 | 712.1687 | 2.028 | -1 | 4.3536 | 3.4399 | 0.0011304 | 6.8669e-07 | 0.00016159 | 0.68143 | 0.044626 | 1.0324 | 900.4856 | 1430.644
4000 | 442.25 | 0.0011106 | 717.0461 | 712.6035 | 2.029 | -1 | 4.3539 | 3.4395 | 0.0011311 | 6.8715e-07 | 0.00016149 | 0.68139 | 0.044604 | 1.0319 | 900.3838 | 1430.3873
4000 | 442.35 | 0.0011108 | 717.4815 | 713.0384 | 2.03 | -1 | 4.3542 | 3.439 | 0.0011317 | 6.8761e-07 | 0.00016139 | 0.68136 | 0.044582 | 1.0314 | 900.2819 | 1430.1304
4000 | 442.45 | 0.0011109 | 717.9169 | 713.4734 | 2.031 | -1 | 4.3546 | 3.4386 | 0.0011324 | 6.8807e-07 | 0.00016129 | 0.68132 | 0.04456 | 1.0308 | 900.18 | 1429.8732
4000 | 442.55 | 0.001111 | 718.3524 | 713.9083 | 2.0319 | -1 | 4.3549 | 3.4382 | 0.001133 | 6.8854e-07 | 0.00016119 | 0.68129 | 0.044538 | 1.0303 | 900.078 | 1429.6159
4000 | 442.65 | 0.0011111 | 718.7879 | 714.3433 | 2.0329 | -1 | 4.3552 | 3.4378 | 0.0011337 | 6.89e-07 | 0.00016109 | 0.68125 | 0.044516 | 1.0298 | 899.976 | 1429.3583
4000 | 442.75 | 0.0011113 | 719.2234 | 714.7784 | 2.0339 | -1 | 4.3555 | 3.4373 | 0.0011343 | 6.8946e-07 | 0.00016098 | 0.68122 | 0.044494 | 1.0293 | 899.874 | 1429.1005
4000 | 442.85 | 0.0011114 | 719.659 | 715.2134 | 2.0349 | -1 | 4.3559 | 3.4369 | 0.001135 | 6.8993e-07 | 0.00016088 | 0.68118 | 0.044472 | 1.0288 | 899.7719 | 1428.8424
4000 | 442.95 | 0.0011115 | 720.0946 | 715.6485 | 2.0359 | -1 | 4.3562 | 3.4365 | 0.0011356 | 6.9039e-07 | 0.00016078 | 0.68115 | 0.04445 | 1.0283 | 899.6697 | 1428.5842
4000 | 443.05 | 0.0011116 | 720.5302 | 716.0837 | 2.0369 | -1 | 4.3565 | 3.4361 | 0.0011363 | 6.9086e-07 | 0.00016068 | 0.68111 | 0.044428 | 1.0278 | 899.5675 | 1428.3257
4000 | 443.15 | 0.0011118 | 720.9659 | 716.5188 | 2.0378 | -1 | 4.3569 | 3.4356 | 0.0011369 | 6.9133e-07 | 0.00016058 | 0.68107 | 0.044406 | 1.0273 | 899.4653 | 1428.0671
4000 | 443.25 | 0.0011119 | 721.4016 | 716.954 | 2.0388 | -1 | 4.3572 | 3.4352 | 0.0011376 | 6.9179e-07 | 0.00016048 | 0.68104 | 0.044384 | 1.0267 | 899.363 | 1427.8082
4000 | 443.35 | 0.001112 | 721.8374 | 717.3893 | 2.0398 | -1 | 4.3575 | 3.4348 | 0.0011383 | 6.9226e-07 | 0.00016038 | 0.681 | 0.044362 | 1.0262 | 899.2607 | 1427.5491
4000 | 443.45 | 0.0011122 | 722.2731 | 717.8245 | 2.0408 | -1 | 4.3579 | 3.4344 | 0.0011389 | 6.9273e-07 | 0.00016028 | 0.68096 | 0.04434 | 1.0257 | 899.1583 | 1427.2897
4000 | 443.55 | 0.0011123 | 722.7089 | 718.2598 | 2.0418 | -1 | 4.3582 | 3.4339 | 0.0011396 | 6.932e-07 | 0.00016018 | 0.68093 | 0.044318 | 1.0252 | 899.0559 | 1427.0302
4000 | 443.65 | 0.0011124 | 723.1448 | 718.6951 | 2.0428 | -1 | 4.3585 | 3.4335 | 0.0011402 | 6.9367e-07 | 0.00016008 | 0.68089 | 0.044296 | 1.0247 | 898.9534 | 1426.7704
4000 | 443.75 | 0.0011125 | 723.5806 | 719.1305 | 2.0437 | -1 | 4.3589 | 3.4331 | 0.0011409 | 6.9414e-07 | 0.00015998 | 0.68085 | 0.044274 | 1.0242 | 898.8509 | 1426.5105
4000 | 443.85 | 0.0011127 | 724.0165 | 719.5659 | 2.0447 | -1 | 4.3592 | 3.4327 | 0.0011416 | 6.9461e-07 | 0.00015988 | 0.68082 | 0.044252 | 1.0237 | 898.7483 | 1426.2503
4000 | 443.95 | 0.0011128 | 724.4525 | 720.0013 | 2.0457 | -1 | 4.3595 | 3.4323 | 0.0011422 | 6.9508e-07 | 0.00015978 | 0.68078 | 0.04423 | 1.0232 | 898.6457 | 1425.9899
4000 | 444.05 | 0.0011129 | 724.8884 | 720.4368 | 2.0467 | -1 | 4.3599 | 3.4318 | 0.0011429 | 6.9556e-07 | 0.00015968 | 0.68074 | 0.044208 | 1.0227 | 898.543 | 1425.7293
4000 | 444.15 | 0.001113 | 725.3244 | 720.8723 | 2.0477 | -1 | 4.3602 | 3.4314 | 0.0011435 | 6.9603e-07 | 0.00015959 | 0.68071 | 0.044186 | 1.0222 | 898.4403 | 1425.4684
4000 | 444.25 | 0.0011132 | 725.7605 | 721.3078 | 2.0486 | -1 | 4.3605 | 3.431 | 0.0011442 | 6.965e-07 | 0.00015949 | 0.68067 | 0.044164 | 1.0217 | 898.3375 | 1425.2074
4000 | 444.35 | 0.0011133 | 726.1965 | 721.7434 | 2.0496 | -1 | 4.3609 | 3.4306 | 0.0011449 | 6.9698e-07 | 0.00015939 | 0.68063 | 0.044142 | 1.0212 | 898.2347 | 1424.9461
4000 | 444.45 | 0.0011134 | 726.6326 | 722.179 | 2.0506 | -1 | 4.3612 | 3.4301 | 0.0011455 | 6.9745e-07 | 0.00015929 | 0.68059 | 0.04412 | 1.0207 | 898.1319 | 1424.6846
4000 | 444.55 | 0.0011135 | 727.0688 | 722.6146 | 2.0516 | -1 | 4.3615 | 3.4297 | 0.0011462 | 6.9793e-07 | 0.00015919 | 0.68056 | 0.044098 | 1.0202 | 898.0289 | 1424.4229
4000 | 444.65 | 0.0011137 | 727.505 | 723.0502 | 2.0526 | -1 | 4.3619 | 3.4293 | 0.0011469 | 6.9841e-07 | 0.00015909 | 0.68052 | 0.044076 | 1.0197 | 897.926 | 1424.161
4000 | 444.75 | 0.0011138 | 727.9412 | 723.4859 | 2.0535 | -1 | 4.3622 | 3.4289 | 0.0011475 | 6.9888e-07 | 0.00015899 | 0.68048 | 0.044054 | 1.0192 | 897.823 | 1423.8988
4000 | 444.85 | 0.0011139 | 728.3774 | 723.9217 | 2.0545 | -1 | 4.3625 | 3.4285 | 0.0011482 | 6.9936e-07 | 0.00015889 | 0.68044 | 0.044032 | 1.0187 | 897.7199 | 1423.6365
4000 | 444.95 | 0.0011141 | 728.8137 | 724.3574 | 2.0555 | -1 | 4.3629 | 3.428 | 0.0011488 | 6.9984e-07 | 0.0001588 | 0.6804 | 0.04401 | 1.0182 | 897.6168 | 1423.3739
4000 | 445.05 | 0.0011142 | 729.25 | 724.7932 | 2.0565 | -1 | 4.3632 | 3.4276 | 0.0011495 | 7.0032e-07 | 0.0001587 | 0.68037 | 0.043987 | 1.0177 | 897.5137 | 1423.1111
4000 | 445.15 | 0.0011143 | 729.6863 | 725.229 | 2.0575 | -1 | 4.3636 | 3.4272 | 0.0011502 | 7.008e-07 | 0.0001586 | 0.68033 | 0.043965 | 1.0172 | 897.4105 | 1422.8481
4000 | 445.25 | 0.0011144 | 730.1227 | 725.6649 | 2.0585 | -1 | 4.3639 | 3.4268 | 0.0011508 | 7.0128e-07 | 0.0001585 | 0.68029 | 0.043943 | 1.0168 | 897.3073 | 1422.5849
4000 | 445.35 | 0.0011146 | 730.5591 | 726.1008 | 2.0594 | -1 | 4.3642 | 3.4263 | 0.0011515 | 7.0176e-07 | 0.0001584 | 0.68025 | 0.043921 | 1.0163 | 897.204 | 1422.3214
4000 | 445.45 | 0.0011147 | 730.9955 | 726.5367 | 2.0604 | -1 | 4.3646 | 3.4259 | 0.0011522 | 7.0225e-07 | 0.00015831 | 0.68021 | 0.043899 | 1.0158 | 897.1006 | 1422.0578
4000 | 445.55 | 0.0011148 | 731.432 | 726.9727 | 2.0614 | -1 | 4.3649 | 3.4255 | 0.0011528 | 7.0273e-07 | 0.00015821 | 0.68017 | 0.043877 | 1.0153 | 896.9972 | 1421.7939
4000 | 445.65 | 0.001115 | 731.8685 | 727.4087 | 2.0624 | -1 | 4.3653 | 3.4251 | 0.0011535 | 7.0321e-07 | 0.00015811 | 0.68014 | 0.043855 | 1.0148 | 896.8938 | 1421.5298
4000 | 445.75 | 0.0011151 | 732.3051 | 727.8447 | 2.0633 | -1 | 4.3656 | 3.4247 | 0.0011542 | 7.037e-07 | 0.00015802 | 0.6801 | 0.043833 | 1.0143 | 896.7903 | 1421.2655
4000 | 445.85 | 0.0011152 | 732.7416 | 728.2808 | 2.0643 | -1 | 4.3659 | 3.4242 | 0.0011549 | 7.0418e-07 | 0.00015792 | 0.68006 | 0.043811 | 1.0138 | 896.6868 | 1421.001
4000 | 445.95 | 0.0011153 | 733.1782 | 728.7169 | 2.0653 | -1 | 4.3663 | 3.4238 | 0.0011555 | 7.0467e-07 | 0.00015782 | 0.68002 | 0.043789 | 1.0133 | 896.5832 | 1420.7363
4000 | 446.05 | 0.0011155 | 733.6149 | 729.153 | 2.0663 | -1 | 4.3666 | 3.4234 | 0.0011562 | 7.0515e-07 | 0.00015772 | 0.67998 | 0.043767 | 1.0129 | 896.4796 | 1420.4713
4000 | 446.15 | 0.0011156 | 734.0516 | 729.5892 | 2.0673 | -1 | 4.367 | 3.423 | 0.0011569 | 7.0564e-07 | 0.00015763 | 0.67994 | 0.043745 | 1.0124 | 896.3759 | 1420.2061
4000 | 446.25 | 0.0011157 | 734.4883 | 730.0254 | 2.0682 | -1 | 4.3673 | 3.4226 | 0.0011575 | 7.0613e-07 | 0.00015753 | 0.6799 | 0.043722 | 1.0119 | 896.2722 | 1419.9407
4000 | 446.35 | 0.0011159 | 734.925 | 730.4616 | 2.0692 | -1 | 4.3677 | 3.4221 | 0.0011582 | 7.0662e-07 | 0.00015743 | 0.67986 | 0.0437 | 1.0114 | 896.1684 | 1419.6751
4000 | 446.45 | 0.001116 | 735.3618 | 730.8979 | 2.0702 | -1 | 4.368 | 3.4217 | 0.0011589 | 7.0711e-07 | 0.00015734 | 0.67982 | 0.043678 | 1.0109 | 896.0646 | 1419.4093
4000 | 446.55 | 0.0011161 | 735.7986 | 731.3342 | 2.0712 | -1 | 4.3684 | 3.4213 | 0.0011596 | 7.076e-07 | 0.00015724 | 0.67978 | 0.043656 | 1.0105 | 895.9607 | 1419.1433
4000 | 446.65 | 0.0011162 | 736.2355 | 731.7705 | 2.0722 | -1 | 4.3687 | 3.4209 | 0.0011602 | 7.0809e-07 | 0.00015715 | 0.67974 | 0.043634 | 1.01 | 895.8568 | 1418.877
4000 | 446.75 | 0.0011164 | 736.6724 | 732.2069 | 2.0731 | -1 | 4.369 | 3.4205 | 0.0011609 | 7.0858e-07 | 0.00015705 | 0.6797 | 0.043612 | 1.0095 | 895.7529 | 1418.6105
4000 | 446.85 | 0.0011165 | 737.1093 | 732.6433 | 2.0741 | -1 | 4.3694 | 3.42 | 0.0011616 | 7.0907e-07 | 0.00015695 | 0.67966 | 0.04359 | 1.009 | 895.6489 | 1418.3439
4000 | 446.95 | 0.0011166 | 737.5463 | 733.0797 | 2.0751 | -1 | 4.3697 | 3.4196 | 0.0011623 | 7.0956e-07 | 0.00015686 | 0.67962 | 0.043568 | 1.0085 | 895.5448 | 1418.0769
4000 | 447.05 | 0.0011168 | 737.9832 | 733.5162 | 2.0761 | -1 | 4.3701 | 3.4192 | 0.0011629 | 7.1006e-07 | 0.00015676 | 0.67958 | 0.043546 | 1.0081 | 895.4407 | 1417.8098
4000 | 447.15 | 0.0011169 | 738.4203 | 733.9527 | 2.077 | -1 | 4.3704 | 3.4188 | 0.0011636 | 7.1055e-07 | 0.00015667 | 0.67954 | 0.043523 | 1.0076 | 895.3365 | 1417.5425
4000 | 447.25 | 0.001117 | 738.8573 | 734.3892 | 2.078 | -1 | 4.3708 | 3.4184 | 0.0011643 | 7.1105e-07 | 0.00015657 | 0.6795 | 0.043501 | 1.0071 | 895.2323 | 1417.2749
4000 | 447.35 | 0.0011172 | 739.2944 | 734.8258 | 2.079 | -1 | 4.3711 | 3.4179 | 0.001165 | 7.1154e-07 | 0.00015648 | 0.67946 | 0.043479 | 1.0066 | 895.1281 | 1417.0072
4000 | 447.45 | 0.0011173 | 739.7316 | 735.2624 | 2.08 | -1 | 4.3715 | 3.4175 | 0.0011656 | 7.1204e-07 | 0.00015638 | 0.67942 | 0.043457 | 1.0062 | 895.0238 | 1416.7392
4000 | 447.55 | 0.0011174 | 740.1687 | 735.6991 | 2.081 | -1 | 4.3718 | 3.4171 | 0.0011663 | 7.1253e-07 | 0.00015629 | 0.67938 | 0.043435 | 1.0057 | 894.9194 | 1416.471
4000 | 447.65 | 0.0011175 | 740.6059 | 736.1357 | 2.0819 | -1 | 4.3722 | 3.4167 | 0.001167 | 7.1303e-07 | 0.00015619 | 0.67934 | 0.043413 | 1.0052 | 894.815 | 1416.2025
4000 | 447.75 | 0.0011177 | 741.0432 | 736.5724 | 2.0829 | -1 | 4.3725 | 3.4163 | 0.0011677 | 7.1353e-07 | 0.0001561 | 0.6793 | 0.043391 | 1.0048 | 894.7106 | 1415.9339
4000 | 447.85 | 0.0011178 | 741.4804 | 737.0092 | 2.0839 | -1 | 4.3729 | 3.4159 | 0.0011684 | 7.1403e-07 | 0.000156 | 0.67926 | 0.043368 | 1.0043 | 894.6061 | 1415.665
4000 | 447.95 | 0.0011179 | 741.9177 | 737.446 | 2.0849 | -1 | 4.3732 | 3.4154 | 0.001169 | 7.1453e-07 | 0.00015591 | 0.67922 | 0.043346 | 1.0038 | 894.5015 | 1415.396
4000 | 448.05 | 0.0011181 | 742.3551 | 737.8828 | 2.0858 | -1 | 4.3736 | 3.415 | 0.0011697 | 7.1503e-07 | 0.00015581 | 0.67917 | 0.043324 | 1.0034 | 894.3969 | 1415.1267
4000 | 448.15 | 0.0011182 | 742.7925 | 738.3197 | 2.0868 | -1 | 4.374 | 3.4146 | 0.0011704 | 7.1553e-07 | 0.00015572 | 0.67913 | 0.043302 | 1.0029 | 894.2923 | 1414.8572
4000 | 448.25 | 0.0011183 | 743.2299 | 738.7565 | 2.0878 | -1 | 4.3743 | 3.4142 | 0.0011711 | 7.1603e-07 | 0.00015562 | 0.67909 | 0.04328 | 1.0024 | 894.1876 | 1414.5875
4000 | 448.35 | 0.0011185 | 743.6673 | 739.1935 | 2.0888 | -1 | 4.3747 | 3.4138 | 0.0011718 | 7.1654e-07 | 0.00015553 | 0.67905 | 0.043258 | 1.002 | 894.0828 | 1414.3175
4000 | 448.45 | 0.0011186 | 744.1048 | 739.6304 | 2.0897 | -1 | 4.375 | 3.4134 | 0.0011724 | 7.1704e-07 | 0.00015543 | 0.67901 | 0.043235 | 1.0015 | 893.9781 | 1414.0474
4000 | 448.55 | 0.0011187 | 744.5423 | 740.0674 | 2.0907 | -1 | 4.3754 | 3.4129 | 0.0011731 | 7.1755e-07 | 0.00015534 | 0.67897 | 0.043213 | 1.001 | 893.8732 | 1413.777
4000 | 448.65 | 0.0011189 | 744.9799 | 740.5045 | 2.0917 | -1 | 4.3757 | 3.4125 | 0.0011738 | 7.1805e-07 | 0.00015525 | 0.67893 | 0.043191 | 1.0006 | 893.7683 | 1413.5064
4000 | 448.75 | 0.001119 | 745.4175 | 740.9415 | 2.0927 | -1 | 4.3761 | 3.4121 | 0.0011745 | 7.1856e-07 | 0.00015515 | 0.67888 | 0.043169 | 1.0001 | 893.6634 | 1413.2356
4000 | 448.85 | 0.0011191 | 745.8551 | 741.3786 | 2.0936 | -1 | 4.3764 | 3.4117 | 0.0011752 | 7.1906e-07 | 0.00015506 | 0.67884 | 0.043147 | 0.99966 | 893.5584 | 1412.9646
4000 | 448.95 | 0.0011193 | 746.2928 | 741.8158 | 2.0946 | -1 | 4.3768 | 3.4113 | 0.0011759 | 7.1957e-07 | 0.00015497 | 0.6788 | 0.043125 | 0.9992 | 893.4534 | 1412.6933
4000 | 449.05 | 0.0011194 | 746.7305 | 742.2529 | 2.0956 | -1 | 4.3772 | 3.4109 | 0.0011765 | 7.2008e-07 | 0.00015487 | 0.67876 | 0.043102 | 0.99874 | 893.3483 | 1412.4219
4000 | 449.15 | 0.0011195 | 747.1682 | 742.6901 | 2.0966 | -1 | 4.3775 | 3.4104 | 0.0011772 | 7.2059e-07 | 0.00015478 | 0.67871 | 0.04308 | 0.99828 | 893.2432 | 1412.1502
4000 | 449.25 | 0.0011196 | 747.606 | 743.1274 | 2.0975 | -1 | 4.3779 | 3.41 | 0.0011779 | 7.211e-07 | 0.00015469 | 0.67867 | 0.043058 | 0.99782 | 893.138 | 1411.8783
4000 | 449.35 | 0.0011198 | 748.0438 | 743.5647 | 2.0985 | -1 | 4.3782 | 3.4096 | 0.0011786 | 7.2161e-07 | 0.00015459 | 0.67863 | 0.043036 | 0.99737 | 893.0328 | 1411.6062
4000 | 449.45 | 0.0011199 | 748.4816 | 744.002 | 2.0995 | -1 | 4.3786 | 3.4092 | 0.0011793 | 7.2212e-07 | 0.0001545 | 0.67859 | 0.043014 | 0.99691 | 892.9275 | 1411.3339
4000 | 449.55 | 0.00112 | 748.9195 | 744.4393 | 2.1005 | -1 | 4.379 | 3.4088 | 0.00118 | 7.2263e-07 | 0.00015441 | 0.67854 | 0.042991 | 0.99646 | 892.8222 | 1411.0613
4000 | 449.65 | 0.0011202 | 749.3574 | 744.8767 | 2.1014 | -1 | 4.3793 | 3.4084 | 0.0011807 | 7.2314e-07 | 0.00015431 | 0.6785 | 0.042969 | 0.99601 | 892.7168 | 1410.7886
4000 | 449.75 | 0.0011203 | 749.7954 | 745.3141 | 2.1024 | -1 | 4.3797 | 3.4079 | 0.0011814 | 7.2365e-07 | 0.00015422 | 0.67846 | 0.042947 | 0.99555 | 892.6114 | 1410.5156
4000 | 449.85 | 0.0011204 | 750.2333 | 745.7516 | 2.1034 | -1 | 4.38 | 3.4075 | 0.0011821 | 7.2417e-07 | 0.00015413 | 0.67841 | 0.042925 | 0.9951 | 892.5059 | 1410.2424
4000 | 449.95 | 0.0011206 | 750.6714 | 746.1891 | 2.1044 | -1 | 4.3804 | 3.4071 | 0.0011827 | 7.2468e-07 | 0.00015404 | 0.67837 | 0.042903 | 0.99465 | 892.4004 | 1409.969
4000 | 450.05 | 0.0011207 | 751.1094 | 746.6266 | 2.1053 | -1 | 4.3808 | 3.4067 | 0.0011834 | 7.252e-07 | 0.00015394 | 0.67833 | 0.04288 | 0.9942 | 892.2948 | 1409.6954
4000 | 450.15 | 0.0011208 | 751.5475 | 747.0642 | 2.1063 | -1 | 4.3811 | 3.4063 | 0.0011841 | 7.2571e-07 | 0.00015385 | 0.67829 | 0.042858 | 0.99375 | 892.1892 | 1409.4215
4000 | 450.25 | 0.001121 | 751.9856 | 747.5018 | 2.1073 | -1 | 4.3815 | 3.4059 | 0.0011848 | 7.2623e-07 | 0.00015376 | 0.67824 | 0.042836 | 0.9933 | 892.0835 | 1409.1475
4000 | 450.35 | 0.0011211 | 752.4238 | 747.9394 | 2.1083 | -1 | 4.3819 | 3.4055 | 0.0011855 | 7.2675e-07 | 0.00015367 | 0.6782 | 0.042814 | 0.99286 | 891.9778 | 1408.8732
4000 | 450.45 | 0.0011212 | 752.862 | 748.3771 | 2.1092 | -1 | 4.3822 | 3.405 | 0.0011862 | 7.2727e-07 | 0.00015358 | 0.67815 | 0.042791 | 0.99241 | 891.872 | 1408.5987
4000 | 450.55 | 0.0011214 | 753.3003 | 748.8148 | 2.1102 | -1 | 4.3826 | 3.4046 | 0.0011869 | 7.2779e-07 | 0.00015348 | 0.67811 | 0.042769 | 0.99196 | 891.7662 | 1408.324
4000 | 450.65 | 0.0011215 | 753.7385 | 749.2525 | 2.1112 | -1 | 4.383 | 3.4042 | 0.0011876 | 7.2831e-07 | 0.00015339 | 0.67807 | 0.042747 | 0.99152 | 891.6603 | 1408.0491
4000 | 450.75 | 0.0011216 | 754.1768 | 749.6903 | 2.1121 | -1 | 4.3833 | 3.4038 | 0.0011883 | 7.2883e-07 | 0.0001533 | 0.67802 | 0.042725 | 0.99107 | 891.5544 | 1407.7739
4000 | 450.85 | 0.0011218 | 754.6152 | 750.1281 | 2.1131 | -1 | 4.3837 | 3.4034 | 0.001189 | 7.2935e-07 | 0.00015321 | 0.67798 | 0.042703 | 0.99063 | 891.4484 | 1407.4986
4000 | 450.95 | 0.0011219 | 755.0536 | 750.566 | 2.1141 | -1 | 4.3841 | 3.403 | 0.0011897 | 7.2987e-07 | 0.00015312 | 0.67793 | 0.04268 | 0.99019 | 891.3424 | 1407.223
4000 | 451.05 | 0.001122 | 755.492 | 751.0039 | 2.1151 | -1 | 4.3844 | 3.4026 | 0.0011904 | 7.3039e-07 | 0.00015303 | 0.67789 | 0.042658 | 0.98974 | 891.2363 | 1406.9472
4000 | 451.15 | 0.0011222 | 755.9305 | 751.4418 | 2.116 | -1 | 4.3848 | 3.4022 | 0.0011911 | 7.3092e-07 | 0.00015294 | 0.67785 | 0.042636 | 0.9893 | 891.1302 | 1406.6712
4000 | 451.25 | 0.0011223 | 756.369 | 751.8798 | 2.117 | -1 | 4.3852 | 3.4017 | 0.0011918 | 7.3144e-07 | 0.00015285 | 0.6778 | 0.042614 | 0.98886 | 891.0241 | 1406.395
4000 | 451.35 | 0.0011224 | 756.8075 | 752.3178 | 2.118 | -1 | 4.3855 | 3.4013 | 0.0011925 | 7.3197e-07 | 0.00015275 | 0.67776 | 0.042591 | 0.98842 | 890.9178 | 1406.1185
4000 | 451.45 | 0.0011226 | 757.2461 | 752.7558 | 2.1189 | -1 | 4.3859 | 3.4009 | 0.0011932 | 7.3249e-07 | 0.00015266 | 0.67771 | 0.042569 | 0.98799 | 890.8116 | 1405.8419
4000 | 451.55 | 0.0011227 | 757.6847 | 753.1939 | 2.1199 | -1 | 4.3863 | 3.4005 | 0.0011939 | 7.3302e-07 | 0.00015257 | 0.67767 | 0.042547 | 0.98755 | 890.7053 | 1405.565
4000 | 451.65 | 0.0011228 | 758.1233 | 753.632 | 2.1209 | -1 | 4.3866 | 3.4001 | 0.0011946 | 7.3355e-07 | 0.00015248 | 0.67762 | 0.042525 | 0.98711 | 890.5989 | 1405.2879
4000 | 451.75 | 0.001123 | 758.562 | 754.0701 | 2.1219 | -1 | 4.387 | 3.3997 | 0.0011953 | 7.3408e-07 | 0.00015239 | 0.67758 | 0.042502 | 0.98667 | 890.4925 | 1405.0106
4000 | 451.85 | 0.0011231 | 759.0007 | 754.5083 | 2.1228 | -1 | 4.3874 | 3.3993 | 0.001196 | 7.3461e-07 | 0.0001523 | 0.67753 | 0.04248 | 0.98624 | 890.386 | 1404.733
4000 | 451.95 | 0.0011232 | 759.4395 | 754.9465 | 2.1238 | -1 | 4.3878 | 3.3989 | 0.0011967 | 7.3514e-07 | 0.00015221 | 0.67749 | 0.042458 | 0.9858 | 890.2795 | 1404.4553
4000 | 452.05 | 0.0011234 | 759.8783 | 755.3848 | 2.1248 | -1 | 4.3881 | 3.3984 | 0.0011974 | 7.3567e-07 | 0.00015212 | 0.67744 | 0.042435 | 0.98537 | 890.1729 | 1404.1773
4000 | 452.15 | 0.0011235 | 760.3171 | 755.8231 | 2.1257 | -1 | 4.3885 | 3.398 | 0.0011981 | 7.362e-07 | 0.00015203 | 0.67739 | 0.042413 | 0.98494 | 890.0663 | 1403.8991
4000 | 452.25 | 0.0011236 | 760.756 | 756.2614 | 2.1267 | -1 | 4.3889 | 3.3976 | 0.0011988 | 7.3673e-07 | 0.00015194 | 0.67735 | 0.042391 | 0.9845 | 889.9597 | 1403.6207
4000 | 452.35 | 0.0011238 | 761.1949 | 756.6998 | 2.1277 | -1 | 4.3893 | 3.3972 | 0.0011995 | 7.3726e-07 | 0.00015185 | 0.6773 | 0.042369 | 0.98407 | 889.853 | 1403.3421
4000 | 452.45 | 0.0011239 | 761.6338 | 757.1382 | 2.1287 | -1 | 4.3896 | 3.3968 | 0.0012002 | 7.378e-07 | 0.00015176 | 0.67726 | 0.042346 | 0.98364 | 889.7462 | 1403.0633
4000 | 452.55 | 0.0011241 | 762.0728 | 757.5766 | 2.1296 | -1 | 4.39 | 3.3964 | 0.0012009 | 7.3833e-07 | 0.00015167 | 0.67721 | 0.042324 | 0.98321 | 889.6394 | 1402.7842
4000 | 452.65 | 0.0011242 | 762.5118 | 758.0151 | 2.1306 | -1 | 4.3904 | 3.396 | 0.0012016 | 7.3887e-07 | 0.00015158 | 0.67717 | 0.042302 | 0.98278 | 889.5325 | 1402.505
4000 | 452.75 | 0.0011243 | 762.9509 | 758.4536 | 2.1316 | -1 | 4.3908 | 3.3956 | 0.0012023 | 7.394e-07 | 0.00015149 | 0.67712 | 0.042279 | 0.98236 | 889.4256 | 1402.2255
4000 | 452.85 | 0.0011245 | 763.39 | 758.8922 | 2.1325 | -1 | 4.3911 | 3.3952 | 0.001203 | 7.3994e-07 | 0.0001514 | 0.67707 | 0.042257 | 0.98193 | 889.3186 | 1401.9458
4000 | 452.95 | 0.0011246 | 763.8291 | 759.3307 | 2.1335 | -1 | 4.3915 | 3.3947 | 0.0012037 | 7.4048e-07 | 0.00015132 | 0.67703 | 0.042235 | 0.9815 | 889.2116 | 1401.6659
4000 | 453.05 | 0.0011247 | 764.2683 | 759.7694 | 2.1345 | -1 | 4.3919 | 3.3943 | 0.0012044 | 7.4102e-07 | 0.00015123 | 0.67698 | 0.042213 | 0.98108 | 889.1046 | 1401.3857
4000 | 453.15 | 0.0011249 | 764.7075 | 760.208 | 2.1354 | -1 | 4.3923 | 3.3939 | 0.0012051 | 7.4156e-07 | 0.00015114 | 0.67693 | 0.04219 | 0.98065 | 888.9975 | 1401.1054
4000 | 453.25 | 0.001125 | 765.1467 | 760.6467 | 2.1364 | -1 | 4.3926 | 3.3935 | 0.0012059 | 7.421e-07 | 0.00015105 | 0.67689 | 0.042168 | 0.98023 | 888.8903 | 1400.8248
4000 | 453.35 | 0.0011251 | 765.586 | 761.0855 | 2.1374 | -1 | 4.393 | 3.3931 | 0.0012066 | 7.4264e-07 | 0.00015096 | 0.67684 | 0.042146 | 0.9798 | 888.7831 | 1400.544
4000 | 453.45 | 0.0011253 | 766.0253 | 761.5243 | 2.1384 | -1 | 4.3934 | 3.3927 | 0.0012073 | 7.4318e-07 | 0.00015087 | 0.67679 | 0.042123 | 0.97938 | 888.6758 | 1400.263
4000 | 453.55 | 0.0011254 | 766.4647 | 761.9631 | 2.1393 | -1 | 4.3938 | 3.3923 | 0.001208 | 7.4372e-07 | 0.00015078 | 0.67675 | 0.042101 | 0.97896 | 888.5685 | 1399.9818
4000 | 453.65 | 0.0011255 | 766.9041 | 762.4019 | 2.1403 | -1 | 4.3942 | 3.3919 | 0.0012087 | 7.4427e-07 | 0.00015069 | 0.6767 | 0.042079 | 0.97854 | 888.4611 | 1399.7003
4000 | 453.75 | 0.0011257 | 767.3435 | 762.8408 | 2.1413 | -1 | 4.3946 | 3.3915 | 0.0012094 | 7.4481e-07 | 0.00015061 | 0.67665 | 0.042056 | 0.97812 | 888.3537 | 1399.4187
4000 | 453.85 | 0.0011258 | 767.783 | 763.2798 | 2.1422 | -1 | 4.3949 | 3.3911 | 0.0012101 | 7.4535e-07 | 0.00015052 | 0.67661 | 0.042034 | 0.9777 | 888.2463 | 1399.1368
4000 | 453.95 | 0.001126 | 768.2225 | 763.7187 | 2.1432 | -1 | 4.3953 | 3.3907 | 0.0012108 | 7.459e-07 | 0.00015043 | 0.67656 | 0.042012 | 0.97728 | 888.1388 | 1398.8547
4000 | 454.05 | 0.0011261 | 768.6621 | 764.1577 | 2.1442 | -1 | 4.3957 | 3.3902 | 0.0012116 | 7.4645e-07 | 0.00015034 | 0.67651 | 0.041989 | 0.97686 | 888.0312 | 1398.5724
4000 | 454.15 | 0.0011262 | 769.1017 | 764.5968 | 2.1451 | -1 | 4.3961 | 3.3898 | 0.0012123 | 7.4699e-07 | 0.00015025 | 0.67646 | 0.041967 | 0.97644 | 887.9236 | 1398.2899
4000 | 454.25 | 0.0011264 | 769.5413 | 765.0359 | 2.1461 | -1 | 4.3965 | 3.3894 | 0.001213 | 7.4754e-07 | 0.00015017 | 0.67642 | 0.041945 | 0.97603 | 887.8159 | 1398.0071
4000 | 454.35 | 0.0011265 | 769.981 | 765.475 | 2.1471 | -1 | 4.3969 | 3.389 | 0.0012137 | 7.4809e-07 | 0.00015008 | 0.67637 | 0.041922 | 0.97561 | 887.7082 | 1397.7242
4000 | 454.45 | 0.0011266 | 770.4207 | 765.9141 | 2.148 | -1 | 4.3972 | 3.3886 | 0.0012144 | 7.4864e-07 | 0.00014999 | 0.67632 | 0.0419 | 0.97519 | 887.6004 | 1397.441
4000 | 454.55 | 0.0011268 | 770.8604 | 766.3533 | 2.149 | -1 | 4.3976 | 3.3882 | 0.0012151 | 7.4919e-07 | 0.0001499 | 0.67627 | 0.041878 | 0.97478 | 887.4926 | 1397.1576
4000 | 454.65 | 0.0011269 | 771.3002 | 766.7926 | 2.15 | -1 | 4.398 | 3.3878 | 0.0012159 | 7.4974e-07 | 0.00014982 | 0.67622 | 0.041855 | 0.97437 | 887.3847 | 1396.874
4000 | 454.75 | 0.001127 | 771.74 | 767.2318 | 2.1509 | -1 | 4.3984 | 3.3874 | 0.0012166 | 7.503e-07 | 0.00014973 | 0.67618 | 0.041833 | 0.97395 | 887.2768 | 1396.5901
4000 | 454.85 | 0.0011272 | 772.1799 | 767.6711 | 2.1519 | -1 | 4.3988 | 3.387 | 0.0012173 | 7.5085e-07 | 0.00014964 | 0.67613 | 0.041811 | 0.97354 | 887.1689 | 1396.3061
4000 | 454.95 | 0.0011273 | 772.6198 | 768.1105 | 2.1529 | -1 | 4.3992 | 3.3866 | 0.001218 | 7.514e-07 | 0.00014955 | 0.67608 | 0.041788 | 0.97313 | 887.0608 | 1396.0218
4000 | 455.05 | 0.0011275 | 773.0597 | 768.5499 | 2.1538 | -1 | 4.3996 | 3.3862 | 0.0012187 | 7.5196e-07 | 0.00014947 | 0.67603 | 0.041766 | 0.97272 | 886.9528 | 1395.7373
4000 | 455.15 | 0.0011276 | 773.4997 | 768.9893 | 2.1548 | -1 | 4.4 | 3.3858 | 0.0012195 | 7.5251e-07 | 0.00014938 | 0.67598 | 0.041743 | 0.97231 | 886.8446 | 1395.4526
4000 | 455.25 | 0.0011277 | 773.9397 | 769.4288 | 2.1558 | -1 | 4.4003 | 3.3854 | 0.0012202 | 7.5307e-07 | 0.00014929 | 0.67593 | 0.041721 | 0.9719 | 886.7365 | 1395.1677
4000 | 455.35 | 0.0011279 | 774.3797 | 769.8683 | 2.1567 | -1 | 4.4007 | 3.3849 | 0.0012209 | 7.5363e-07 | 0.00014921 | 0.67588 | 0.041699 | 0.97149 | 886.6283 | 1394.8826
4000 | 455.45 | 0.001128 | 774.8198 | 770.3078 | 2.1577 | -1 | 4.4011 | 3.3845 | 0.0012216 | 7.5419e-07 | 0.00014912 | 0.67584 | 0.041676 | 0.97109 | 886.52 | 1394.5972
4000 | 455.55 | 0.0011281 | 775.26 | 770.7474 | 2.1587 | -1 | 4.4015 | 3.3841 | 0.0012223 | 7.5474e-07 | 0.00014903 | 0.67579 | 0.041654 | 0.97068 | 886.4117 | 1394.3116
4000 | 455.65 | 0.0011283 | 775.7001 | 771.187 | 2.1596 | -1 | 4.4019 | 3.3837 | 0.0012231 | 7.553e-07 | 0.00014895 | 0.67574 | 0.041632 | 0.97027 | 886.3033 | 1394.0258
4000 | 455.75 | 0.0011284 | 776.1404 | 771.6267 | 2.1606 | -1 | 4.4023 | 3.3833 | 0.0012238 | 7.5586e-07 | 0.00014886 | 0.67569 | 0.041609 | 0.96987 | 886.1949 | 1393.7398
4000 | 455.85 | 0.0011286 | 776.5806 | 772.0664 | 2.1616 | -1 | 4.4027 | 3.3829 | 0.0012245 | 7.5643e-07 | 0.00014877 | 0.67564 | 0.041587 | 0.96946 | 886.0864 | 1393.4536
4000 | 455.95 | 0.0011287 | 777.0209 | 772.5061 | 2.1625 | -1 | 4.4031 | 3.3825 | 0.0012252 | 7.5699e-07 | 0.00014869 | 0.67559 | 0.041564 | 0.96906 | 885.9778 | 1393.1672
4000 | 456.05 | 0.0011288 | 777.4612 | 772.9459 | 2.1635 | -1 | 4.4035 | 3.3821 | 0.001226 | 7.5755e-07 | 0.0001486 | 0.67554 | 0.041542 | 0.96866 | 885.8693 | 1392.8805
4000 | 456.15 | 0.001129 | 777.9016 | 773.3857 | 2.1645 | -1 | 4.4039 | 3.3817 | 0.0012267 | 7.5812e-07 | 0.00014852 | 0.67549 | 0.04152 | 0.96826 | 885.7606 | 1392.5936
4000 | 456.25 | 0.0011291 | 778.342 | 773.8256 | 2.1654 | -1 | 4.4043 | 3.3813 | 0.0012274 | 7.5868e-07 | 0.00014843 | 0.67544 | 0.041497 | 0.96786 | 885.652 | 1392.3065
4000 | 456.35 | 0.0011293 | 778.7824 | 774.2654 | 2.1664 | -1 | 4.4047 | 3.3809 | 0.0012281 | 7.5925e-07 | 0.00014834 | 0.67539 | 0.041475 | 0.96745 | 885.5432 | 1392.0192
4000 | 456.45 | 0.0011294 | 779.2229 | 774.7054 | 2.1674 | -1 | 4.4051 | 3.3805 | 0.0012289 | 7.5981e-07 | 0.00014826 | 0.67534 | 0.041453 | 0.96706 | 885.4344 | 1391.7317
4000 | 456.55 | 0.0011295 | 779.6635 | 775.1453 | 2.1683 | -1 | 4.4055 | 3.3801 | 0.0012296 | 7.6038e-07 | 0.00014817 | 0.67529 | 0.04143 | 0.96666 | 885.3256 | 1391.4439
4000 | 456.65 | 0.0011297 | 780.104 | 775.5854 | 2.1693 | -1 | 4.4059 | 3.3797 | 0.0012303 | 7.6095e-07 | 0.00014809 | 0.67524 | 0.041408 | 0.96626 | 885.2167 | 1391.1559
4000 | 456.75 | 0.0011298 | 780.5446 | 776.0254 | 2.1703 | -1 | 4.4063 | 3.3793 | 0.0012311 | 7.6152e-07 | 0.000148 | 0.67519 | 0.041385 | 0.96586 | 885.1078 | 1390.8678
4000 | 456.85 | 0.0011299 | 780.9853 | 776.4655 | 2.1712 | -1 | 4.4067 | 3.3789 | 0.0012318 | 7.6209e-07 | 0.00014792 | 0.67514 | 0.041363 | 0.96546 | 884.9988 | 1390.5793
4000 | 456.95 | 0.0011301 | 781.426 | 776.9056 | 2.1722 | -1 | 4.4071 | 3.3785 | 0.0012325 | 7.6266e-07 | 0.00014783 | 0.67509 | 0.04134 | 0.96507 | 884.8898 | 1390.2907
4000 | 457.05 | 0.0011302 | 781.8667 | 777.3458 | 2.1731 | -1 | 4.4075 | 3.3781 | 0.0012333 | 7.6323e-07 | 0.00014775 | 0.67504 | 0.041318 | 0.96467 | 884.7807 | 1390.0019
4000 | 457.15 | 0.0011304 | 782.3075 | 777.786 | 2.1741 | -1 | 4.4079 | 3.3777 | 0.001234 | 7.638e-07 | 0.00014766 | 0.67499 | 0.041296 | 0.96428 | 884.6715 | 1389.7128
4000 | 457.25 | 0.0011305 | 782.7483 | 778.2263 | 2.1751 | -1 | 4.4083 | 3.3773 | 0.0012347 | 7.6437e-07 | 0.00014758 | 0.67494 | 0.041273 | 0.96388 | 884.5623 | 1389.4235
4000 | 457.35 | 0.0011306 | 783.1891 | 778.6665 | 2.176 | -1 | 4.4087 | 3.3768 | 0.0012355 | 7.6495e-07 | 0.00014749 | 0.67489 | 0.041251 | 0.96349 | 884.4531 | 1389.134
4000 | 457.45 | 0.0011308 | 783.63 | 779.1069 | 2.177 | -1 | 4.4091 | 3.3764 | 0.0012362 | 7.6552e-07 | 0.00014741 | 0.67484 | 0.041228 | 0.9631 | 884.3438 | 1388.8443
4000 | 457.55 | 0.0011309 | 784.0709 | 779.5472 | 2.178 | -1 | 4.4095 | 3.376 | 0.0012369 | 7.661e-07 | 0.00014732 | 0.67478 | 0.041206 | 0.96271 | 884.2344 | 1388.5544
4000 | 457.65 | 0.0011311 | 784.5119 | 779.9876 | 2.1789 | -1 | 4.4099 | 3.3756 | 0.0012377 | 7.6668e-07 | 0.00014724 | 0.67473 | 0.041183 | 0.96232 | 884.125 | 1388.2642
4000 | 457.75 | 0.0011312 | 784.9529 | 780.4281 | 2.1799 | -1 | 4.4103 | 3.3752 | 0.0012384 | 7.6725e-07 | 0.00014715 | 0.67468 | 0.041161 | 0.96193 | 884.0156 | 1387.9739
4000 | 457.85 | 0.0011313 | 785.3939 | 780.8686 | 2.1809 | -1 | 4.4107 | 3.3748 | 0.0012391 | 7.6783e-07 | 0.00014707 | 0.67463 | 0.041139 | 0.96154 | 883.9061 | 1387.6833
4000 | 457.95 | 0.0011315 | 785.835 | 781.3091 | 2.1818 | -1 | 4.4111 | 3.3744 | 0.0012399 | 7.6841e-07 | 0.00014699 | 0.67458 | 0.041116 | 0.96115 | 883.7965 | 1387.3925
4000 | 458.05 | 0.0011316 | 786.2762 | 781.7497 | 2.1828 | -1 | 4.4115 | 3.374 | 0.0012406 | 7.6899e-07 | 0.0001469 | 0.67453 | 0.041094 | 0.96076 | 883.6869 | 1387.1015
4000 | 458.15 | 0.0011318 | 786.7173 | 782.1903 | 2.1837 | -1 | 4.4119 | 3.3736 | 0.0012414 | 7.6957e-07 | 0.00014682 | 0.67448 | 0.041071 | 0.96037 | 883.5773 | 1386.8102
4000 | 458.25 | 0.0011319 | 787.1585 | 782.6309 | 2.1847 | -1 | 4.4123 | 3.3732 | 0.0012421 | 7.7015e-07 | 0.00014673 | 0.67442 | 0.041049 | 0.95999 | 883.4676 | 1386.5188
4000 | 458.35 | 0.001132 | 787.5998 | 783.0716 | 2.1857 | -1 | 4.4127 | 3.3728 | 0.0012428 | 7.7074e-07 | 0.00014665 | 0.67437 | 0.041026 | 0.9596 | 883.3578 | 1386.2271
4000 | 458.45 | 0.0011322 | 788.0411 | 783.5123 | 2.1866 | -1 | 4.4131 | 3.3724 | 0.0012436 | 7.7132e-07 | 0.00014657 | 0.67432 | 0.041004 | 0.95922 | 883.248 | 1385.9352
4000 | 458.55 | 0.0011323 | 788.4824 | 783.9531 | 2.1876 | -1 | 4.4135 | 3.372 | 0.0012443 | 7.7191e-07 | 0.00014648 | 0.67427 | 0.040981 | 0.95883 | 883.1381 | 1385.6431
4000 | 458.65 | 0.0011325 | 788.9238 | 784.3939 | 2.1886 | -1 | 4.4139 | 3.3716 | 0.0012451 | 7.7249e-07 | 0.0001464 | 0.67422 | 0.040959 | 0.95845 | 883.0282 | 1385.3507
4000 | 458.75 | 0.0011326 | 789.3652 | 784.8348 | 2.1895 | -1 | 4.4143 | 3.3712 | 0.0012458 | 7.7308e-07 | 0.00014632 | 0.67416 | 0.040937 | 0.95807 | 882.9182 | 1385.0582
4000 | 458.85 | 0.0011327 | 789.8067 | 785.2757 | 2.1905 | -1 | 4.4148 | 3.3708 | 0.0012466 | 7.7367e-07 | 0.00014623 | 0.67411 | 0.040914 | 0.95768 | 882.8082 | 1384.7654
4000 | 458.95 | 0.0011329 | 790.2482 | 785.7166 | 2.1914 | -1 | 4.4152 | 3.3704 | 0.0012473 | 7.7425e-07 | 0.00014615 | 0.67406 | 0.040892 | 0.9573 | 882.6981 | 1384.4724
4000 | 459.05 | 0.001133 | 790.6897 | 786.1576 | 2.1924 | -1 | 4.4156 | 3.37 | 0.001248 | 7.7484e-07 | 0.00014607 | 0.67401 | 0.040869 | 0.95692 | 882.588 | 1384.1792
4000 | 459.15 | 0.0011332 | 791.1313 | 786.5986 | 2.1934 | -1 | 4.416 | 3.3696 | 0.0012488 | 7.7543e-07 | 0.00014598 | 0.67395 | 0.040847 | 0.95654 | 882.4778 | 1383.8858
4000 | 459.25 | 0.0011333 | 791.5729 | 787.0396 | 2.1943 | -1 | 4.4164 | 3.3692 | 0.0012495 | 7.7602e-07 | 0.0001459 | 0.6739 | 0.040824 | 0.95616 | 882.3676 | 1383.5921
4000 | 459.35 | 0.0011335 | 792.0146 | 787.4807 | 2.1953 | -1 | 4.4168 | 3.3688 | 0.0012503 | 7.7661e-07 | 0.00014582 | 0.67385 | 0.040802 | 0.95578 | 882.2573 | 1383.2983
4000 | 459.45 | 0.0011336 | 792.4563 | 787.9219 | 2.1963 | -1 | 4.4172 | 3.3684 | 0.001251 | 7.7721e-07 | 0.00014574 | 0.67379 | 0.040779 | 0.95541 | 882.147 | 1383.0042
4000 | 459.55 | 0.0011337 | 792.898 | 788.363 | 2.1972 | -1 | 4.4176 | 3.368 | 0.0012518 | 7.778e-07 | 0.00014565 | 0.67374 | 0.040757 | 0.95503 | 882.0366 | 1382.7099
4000 | 459.65 | 0.0011339 | 793.3398 | 788.8043 | 2.1982 | -1 | 4.4181 | 3.3676 | 0.0012525 | 7.784e-07 | 0.00014557 | 0.67369 | 0.040734 | 0.95465 | 881.9262 | 1382.4154
4000 | 459.75 | 0.001134 | 793.7816 | 789.2455 | 2.1991 | -1 | 4.4185 | 3.3672 | 0.0012533 | 7.7899e-07 | 0.00014549 | 0.67363 | 0.040712 | 0.95428 | 881.8157 | 1382.1206
4000 | 459.85 | 0.0011342 | 794.2235 | 789.6868 | 2.2001 | -1 | 4.4189 | 3.3668 | 0.001254 | 7.7959e-07 | 0.00014541 | 0.67358 | 0.040689 | 0.9539 | 881.7051 | 1381.8257
4000 | 459.95 | 0.0011343 | 794.6654 | 790.1282 | 2.2011 | -1 | 4.4193 | 3.3664 | 0.0012548 | 7.8018e-07 | 0.00014532 | 0.67353 | 0.040667 | 0.95353 | 881.5945 | 1381.5305
4000 | 460.05 | 0.0011345 | 795.1073 | 790.5695 | 2.202 | -1 | 4.4197 | 3.366 | 0.0012555 | 7.8078e-07 | 0.00014524 | 0.67347 | 0.040644 | 0.95316 | 881.4839 | 1381.2351
4000 | 460.15 | 0.0011346 | 795.5493 | 791.011 | 2.203 | -1 | 4.4201 | 3.3656 | 0.0012563 | 7.8138e-07 | 0.00014516 | 0.67342 | 0.040622 | 0.95278 | 881.3732 | 1380.9395
4000 | 460.25 | 0.0011347 | 795.9914 | 791.4524 | 2.2039 | -1 | 4.4206 | 3.3652 | 0.001257 | 7.8198e-07 | 0.00014508 | 0.67336 | 0.040599 | 0.95241 | 881.2624 | 1380.6436
4000 | 460.35 | 0.0011349 | 796.4334 | 791.8939 | 2.2049 | -1 | 4.421 | 3.3648 | 0.0012578 | 7.8258e-07 | 0.00014499 | 0.67331 | 0.040577 | 0.95204 | 881.1516 | 1380.3476
4000 | 460.45 | 0.001135 | 796.8756 | 792.3355 | 2.2059 | -1 | 4.4214 | 3.3644 | 0.0012586 | 7.8318e-07 | 0.00014491 | 0.67326 | 0.040554 | 0.95167 | 881.0408 | 1380.0513
4000 | 460.55 | 0.0011352 | 797.3177 | 792.7771 | 2.2068 | -1 | 4.4218 | 3.364 | 0.0012593 | 7.8379e-07 | 0.00014483 | 0.6732 | 0.040532 | 0.9513 | 880.9299 | 1379.7548
4000 | 460.65 | 0.0011353 | 797.7599 | 793.2187 | 2.2078 | -1 | 4.4222 | 3.3636 | 0.0012601 | 7.8439e-07 | 0.00014475 | 0.67315 | 0.040509 | 0.95093 | 880.8189 | 1379.4581
4000 | 460.75 | 0.0011355 | 798.2022 | 793.6604 | 2.2087 | -1 | 4.4227 | 3.3632 | 0.0012608 | 7.8499e-07 | 0.00014467 | 0.67309 | 0.040487 | 0.95056 | 880.7079 | 1379.1612
4000 | 460.85 | 0.0011356 | 798.6445 | 794.1021 | 2.2097 | -1 | 4.4231 | 3.3628 | 0.0012616 | 7.856e-07 | 0.00014459 | 0.67304 | 0.040464 | 0.9502 | 880.5968 | 1378.8641
4000 | 460.95 | 0.0011357 | 799.0868 | 794.5438 | 2.2107 | -1 | 4.4235 | 3.3624 | 0.0012623 | 7.862e-07 | 0.00014451 | 0.67298 | 0.040442 | 0.94983 | 880.4857 | 1378.5667
4000 | 461.05 | 0.0011359 | 799.5292 | 794.9856 | 2.2116 | -1 | 4.4239 | 3.362 | 0.0012631 | 7.8681e-07 | 0.00014442 | 0.67293 | 0.040419 | 0.94946 | 880.3745 | 1378.2691
4000 | 461.15 | 0.001136 | 799.9716 | 795.4275 | 2.2126 | -1 | 4.4244 | 3.3616 | 0.0012639 | 7.8742e-07 | 0.00014434 | 0.67288 | 0.040397 | 0.9491 | 880.2633 | 1377.9713
4000 | 461.25 | 0.0011362 | 800.414 | 795.8694 | 2.2135 | -1 | 4.4248 | 3.3612 | 0.0012646 | 7.8803e-07 | 0.00014426 | 0.67282 | 0.040374 | 0.94873 | 880.152 | 1377.6733
4000 | 461.35 | 0.0011363 | 800.8565 | 796.3113 | 2.2145 | -1 | 4.4252 | 3.3608 | 0.0012654 | 7.8864e-07 | 0.00014418 | 0.67277 | 0.040351 | 0.94837 | 880.0407 | 1377.375
4000 | 461.45 | 0.0011365 | 801.2991 | 796.7533 | 2.2155 | -1 | 4.4256 | 3.3604 | 0.0012661 | 7.8925e-07 | 0.0001441 | 0.67271 | 0.040329 | 0.948 | 879.9293 | 1377.0766
4000 | 461.55 | 0.0011366 | 801.7417 | 797.1953 | 2.2164 | -1 | 4.4261 | 3.36 | 0.0012669 | 7.8986e-07 | 0.00014402 | 0.67265 | 0.040306 | 0.94764 | 879.8179 | 1376.7779
4000 | 461.65 | 0.0011367 | 802.1843 | 797.6373 | 2.2174 | -1 | 4.4265 | 3.3597 | 0.0012677 | 7.9047e-07 | 0.00014394 | 0.6726 | 0.040284 | 0.94728 | 879.7064 | 1376.479
4000 | 461.75 | 0.0011369 | 802.627 | 798.0794 | 2.2183 | -1 | 4.4269 | 3.3593 | 0.0012684 | 7.9109e-07 | 0.00014386 | 0.67254 | 0.040261 | 0.94692 | 879.5948 | 1376.1799
4000 | 461.85 | 0.001137 | 803.0697 | 798.5215 | 2.2193 | -1 | 4.4273 | 3.3589 | 0.0012692 | 7.917e-07 | 0.00014378 | 0.67249 | 0.040239 | 0.94656 | 879.4832 | 1375.8805
4000 | 461.95 | 0.0011372 | 803.5124 | 798.9637 | 2.2203 | -1 | 4.4278 | 3.3585 | 0.00127 | 7.9232e-07 | 0.0001437 | 0.67243 | 0.040216 | 0.9462 | 879.3716 | 1375.581
4000 | 462.05 | 0.0011373 | 803.9552 | 799.4059 | 2.2212 | -1 | 4.4282 | 3.3581 | 0.0012707 | 7.9293e-07 | 0.00014362 | 0.67238 | 0.040194 | 0.94584 | 879.2599 | 1375.2812
4000 | 462.15 | 0.0011375 | 804.3981 | 799.8482 | 2.2222 | -1 | 4.4286 | 3.3577 | 0.0012715 | 7.9355e-07 | 0.00014354 | 0.67232 | 0.040171 | 0.94548 | 879.1481 | 1374.9812
4000 | 462.25 | 0.0011376 | 804.8409 | 800.2905 | 2.2231 | -1 | 4.4291 | 3.3573 | 0.0012723 | 7.9417e-07 | 0.00014346 | 0.67226 | 0.040149 | 0.94512 | 879.0363 | 1374.681
4000 | 462.35 | 0.0011378 | 805.2839 | 800.7329 | 2.2241 | -1 | 4.4295 | 3.3569 | 0.001273 | 7.9479e-07 | 0.00014338 | 0.67221 | 0.040126 | 0.94477 | 878.9244 | 1374.3806
4000 | 462.45 | 0.0011379 | 805.7268 | 801.1752 | 2.225 | -1 | 4.4299 | 3.3565 | 0.0012738 | 7.9541e-07 | 0.0001433 | 0.67215 | 0.040103 | 0.94441 | 878.8125 | 1374.0799
4000 | 462.55 | 0.001138 | 806.1699 | 801.6177 | 2.226 | -1 | 4.4304 | 3.3561 | 0.0012746 | 7.9603e-07 | 0.00014322 | 0.6721 | 0.040081 | 0.94405 | 878.7006 | 1373.779
4000 | 462.65 | 0.0011382 | 806.6129 | 802.0602 | 2.227 | -1 | 4.4308 | 3.3557 | 0.0012753 | 7.9665e-07 | 0.00014314 | 0.67204 | 0.040058 | 0.9437 | 878.5885 | 1373.4779
4000 | 462.75 | 0.0011383 | 807.056 | 802.5027 | 2.2279 | -1 | 4.4312 | 3.3553 | 0.0012761 | 7.9728e-07 | 0.00014306 | 0.67198 | 0.040036 | 0.94334 | 878.4765 | 1373.1766
4000 | 462.85 | 0.0011385 | 807.4992 | 802.9452 | 2.2289 | -1 | 4.4317 | 3.3549 | 0.0012769 | 7.979e-07 | 0.00014298 | 0.67193 | 0.040013 | 0.94299 | 878.3643 | 1372.8751
4000 | 462.95 | 0.0011386 | 807.9423 | 803.3878 | 2.2298 | -1 | 4.4321 | 3.3545 | 0.0012776 | 7.9853e-07 | 0.0001429 | 0.67187 | 0.039991 | 0.94264 | 878.2522 | 1372.5733
4000 | 463.05 | 0.0011388 | 808.3856 | 803.8305 | 2.2308 | -1 | 4.4325 | 3.3541 | 0.0012784 | 7.9915e-07 | 0.00014282 | 0.67181 | 0.039968 | 0.94229 | 878.1399 | 1372.2714
4000 | 463.15 | 0.0011389 | 808.8289 | 804.2732 | 2.2317 | -1 | 4.433 | 3.3537 | 0.0012792 | 7.9978e-07 | 0.00014274 | 0.67176 | 0.039945 | 0.94193 | 878.0276 | 1371.9692
4000 | 463.25 | 0.0011391 | 809.2722 | 804.7159 | 2.2327 | -1 | 4.4334 | 3.3533 | 0.00128 | 8.0041e-07 | 0.00014266 | 0.6717 | 0.039923 | 0.94158 | 877.9153 | 1371.6668
4000 | 463.35 | 0.0011392 | 809.7155 | 805.1587 | 2.2337 | -1 | 4.4338 | 3.3529 | 0.0012807 | 8.0104e-07 | 0.00014258 | 0.67164 | 0.0399 | 0.94123 | 877.8029 | 1371.3641
4000 | 463.45 | 0.0011394 | 810.1589 | 805.6015 | 2.2346 | -1 | 4.4343 | 3.3525 | 0.0012815 | 8.0167e-07 | 0.0001425 | 0.67158 | 0.039878 | 0.94088 | 877.6904 | 1371.0613
4000 | 463.55 | 0.0011395 | 810.6024 | 806.0444 | 2.2356 | -1 | 4.4347 | 3.3521 | 0.0012823 | 8.023e-07 | 0.00014242 | 0.67153 | 0.039855 | 0.94053 | 877.5779 | 1370.7582
4000 | 463.65 | 0.0011396 | 811.0459 | 806.4873 | 2.2365 | -1 | 4.4351 | 3.3518 | 0.0012831 | 8.0293e-07 | 0.00014234 | 0.67147 | 0.039832 | 0.94019 | 877.4654 | 1370.4549
4000 | 463.75 | 0.0011398 | 811.4894 | 806.9302 | 2.2375 | -1 | 4.4356 | 3.3514 | 0.0012839 | 8.0356e-07 | 0.00014226 | 0.67141 | 0.03981 | 0.93984 | 877.3528 | 1370.1514
4000 | 463.85 | 0.0011399 | 811.933 | 807.3732 | 2.2384 | -1 | 4.436 | 3.351 | 0.0012846 | 8.0419e-07 | 0.00014218 | 0.67135 | 0.039787 | 0.93949 | 877.2401 | 1369.8477
4000 | 463.95 | 0.0011401 | 812.3766 | 807.8163 | 2.2394 | -1 | 4.4365 | 3.3506 | 0.0012854 | 8.0483e-07 | 0.00014211 | 0.6713 | 0.039765 | 0.93915 | 877.1274 | 1369.5437
4000 | 464.05 | 0.0011402 | 812.8203 | 808.2594 | 2.2404 | -1 | 4.4369 | 3.3502 | 0.0012862 | 8.0547e-07 | 0.00014203 | 0.67124 | 0.039742 | 0.9388 | 877.0146 | 1369.2396
4000 | 464.15 | 0.0011404 | 813.264 | 808.7025 | 2.2413 | -1 | 4.4374 | 3.3498 | 0.001287 | 8.061e-07 | 0.00014195 | 0.67118 | 0.039719 | 0.93846 | 876.9018 | 1368.9352
4000 | 464.25 | 0.0011405 | 813.7078 | 809.1457 | 2.2423 | -1 | 4.4378 | 3.3494 | 0.0012878 | 8.0674e-07 | 0.00014187 | 0.67112 | 0.039697 | 0.93811 | 876.7889 | 1368.6306
4000 | 464.35 | 0.0011407 | 814.1516 | 809.5889 | 2.2432 | -1 | 4.4382 | 3.349 | 0.0012885 | 8.0738e-07 | 0.00014179 | 0.67106 | 0.039674 | 0.93777 | 876.676 | 1368.3257
4000 | 464.45 | 0.0011408 | 814.5954 | 810.0321 | 2.2442 | -1 | 4.4387 | 3.3486 | 0.0012893 | 8.0802e-07 | 0.00014171 | 0.67101 | 0.039652 | 0.93743 | 876.563 | 1368.0207
4000 | 464.55 | 0.001141 | 815.0393 | 810.4754 | 2.2451 | -1 | 4.4391 | 3.3482 | 0.0012901 | 8.0866e-07 | 0.00014163 | 0.67095 | 0.039629 | 0.93708 | 876.4499 | 1367.7154
4000 | 464.65 | 0.0011411 | 815.4832 | 810.9188 | 2.2461 | -1 | 4.4396 | 3.3478 | 0.0012909 | 8.093e-07 | 0.00014156 | 0.67089 | 0.039606 | 0.93674 | 876.3368 | 1367.4099
4000 | 464.75 | 0.0011413 | 815.9272 | 811.3622 | 2.247 | -1 | 4.44 | 3.3474 | 0.0012917 | 8.0994e-07 | 0.00014148 | 0.67083 | 0.039584 | 0.9364 | 876.2237 | 1367.1042
4000 | 464.85 | 0.0011414 | 816.3712 | 811.8056 | 2.248 | -1 | 4.4405 | 3.347 | 0.0012925 | 8.1059e-07 | 0.0001414 | 0.67077 | 0.039561 | 0.93606 | 876.1105 | 1366.7983
4000 | 464.95 | 0.0011416 | 816.8153 | 812.2491 | 2.249 | -1 | 4.4409 | 3.3467 | 0.0012932 | 8.1123e-07 | 0.00014132 | 0.67071 | 0.039538 | 0.93572 | 875.9972 | 1366.4921
4000 | 465.05 | 0.0011417 | 817.2594 | 812.6926 | 2.2499 | -1 | 4.4414 | 3.3463 | 0.001294 | 8.1188e-07 | 0.00014124 | 0.67065 | 0.039516 | 0.93538 | 875.8839 | 1366.1857
4000 | 465.15 | 0.0011419 | 817.7036 | 813.1362 | 2.2509 | -1 | 4.4418 | 3.3459 | 0.0012948 | 8.1252e-07 | 0.00014117 | 0.6706 | 0.039493 | 0.93505 | 875.7705 | 1365.8791
4000 | 465.25 | 0.001142 | 818.1478 | 813.5798 | 2.2518 | -1 | 4.4423 | 3.3455 | 0.0012956 | 8.1317e-07 | 0.00014109 | 0.67054 | 0.039471 | 0.93471 | 875.6571 | 1365.5723
4000 | 465.35 | 0.0011421 | 818.592 | 814.0234 | 2.2528 | -1 | 4.4427 | 3.3451 | 0.0012964 | 8.1382e-07 | 0.00014101 | 0.67048 | 0.039448 | 0.93437 | 875.5436 | 1365.2653
4000 | 465.45 | 0.0011423 | 819.0363 | 814.4671 | 2.2537 | -1 | 4.4432 | 3.3447 | 0.0012972 | 8.1447e-07 | 0.00014093 | 0.67042 | 0.039425 | 0.93404 | 875.4301 | 1364.958
4000 | 465.55 | 0.0011424 | 819.4807 | 814.9109 | 2.2547 | -1 | 4.4436 | 3.3443 | 0.001298 | 8.1512e-07 | 0.00014086 | 0.67036 | 0.039403 | 0.9337 | 875.3165 | 1364.6506
4000 | 465.65 | 0.0011426 | 819.9251 | 815.3547 | 2.2556 | -1 | 4.4441 | 3.3439 | 0.0012988 | 8.1577e-07 | 0.00014078 | 0.6703 | 0.03938 | 0.93337 | 875.2029 | 1364.3429
4000 | 465.75 | 0.0011427 | 820.3695 | 815.7985 | 2.2566 | -1 | 4.4445 | 3.3435 | 0.0012996 | 8.1642e-07 | 0.0001407 | 0.67024 | 0.039357 | 0.93303 | 875.0892 | 1364.035
4000 | 465.85 | 0.0011429 | 820.814 | 816.2424 | 2.2576 | -1 | 4.445 | 3.3431 | 0.0013004 | 8.1708e-07 | 0.00014063 | 0.67018 | 0.039335 | 0.9327 | 874.9754 | 1363.7268
4000 | 465.95 | 0.001143 | 821.2585 | 816.6863 | 2.2585 | -1 | 4.4454 | 3.3428 | 0.0013012 | 8.1773e-07 | 0.00014055 | 0.67012 | 0.039312 | 0.93237 | 874.8616 | 1363.4185
4000 | 466.05 | 0.0011432 | 821.703 | 817.1303 | 2.2595 | -1 | 4.4459 | 3.3424 | 0.001302 | 8.1839e-07 | 0.00014047 | 0.67006 | 0.039289 | 0.93204 | 874.7477 | 1363.1099
4000 | 466.15 | 0.0011433 | 822.1477 | 817.5743 | 2.2604 | -1 | 4.4463 | 3.342 | 0.0013027 | 8.1905e-07 | 0.00014039 | 0.67 | 0.039267 | 0.9317 | 874.6338 | 1362.8011
4000 | 466.25 | 0.0011435 | 822.5923 | 818.0184 | 2.2614 | -1 | 4.4468 | 3.3416 | 0.0013035 | 8.197e-07 | 0.00014032 | 0.66994 | 0.039244 | 0.93137 | 874.5199 | 1362.4921
4000 | 466.35 | 0.0011436 | 823.037 | 818.4625 | 2.2623 | -1 | 4.4472 | 3.3412 | 0.0013043 | 8.2036e-07 | 0.00014024 | 0.66988 | 0.039221 | 0.93104 | 874.4058 | 1362.1828
4000 | 466.45 | 0.0011438 | 823.4818 | 818.9066 | 2.2633 | -1 | 4.4477 | 3.3408 | 0.0013051 | 8.2102e-07 | 0.00014016 | 0.66982 | 0.039199 | 0.93071 | 874.2917 | 1361.8734
4000 | 466.55 | 0.0011439 | 823.9265 | 819.3508 | 2.2642 | -1 | 4.4482 | 3.3404 | 0.0013059 | 8.2168e-07 | 0.00014009 | 0.66976 | 0.039176 | 0.93039 | 874.1776 | 1361.5637
4000 | 466.65 | 0.0011441 | 824.3714 | 819.7951 | 2.2652 | -1 | 4.4486 | 3.34 | 0.0013067 | 8.2234e-07 | 0.00014001 | 0.6697 | 0.039153 | 0.93006 | 874.0634 | 1361.2538
4000 | 466.75 | 0.0011442 | 824.8163 | 820.2393 | 2.2661 | -1 | 4.4491 | 3.3396 | 0.0013075 | 8.2301e-07 | 0.00013993 | 0.66964 | 0.039131 | 0.92973 | 873.9492 | 1360.9437
4000 | 466.85 | 0.0011444 | 825.2612 | 820.6837 | 2.2671 | -1 | 4.4495 | 3.3393 | 0.0013083 | 8.2367e-07 | 0.00013986 | 0.66958 | 0.039108 | 0.9294 | 873.8349 | 1360.6333
4000 | 466.95 | 0.0011445 | 825.7062 | 821.1281 | 2.268 | -1 | 4.45 | 3.3389 | 0.0013091 | 8.2434e-07 | 0.00013978 | 0.66952 | 0.039085 | 0.92908 | 873.7205 | 1360.3227
4000 | 467.05 | 0.0011447 | 826.1512 | 821.5725 | 2.269 | -1 | 4.4505 | 3.3385 | 0.0013099 | 8.25e-07 | 0.00013971 | 0.66945 | 0.039063 | 0.92875 | 873.6061 | 1360.012
4000 | 467.15 | 0.0011448 | 826.5963 | 822.017 | 2.2699 | -1 | 4.4509 | 3.3381 | 0.0013107 | 8.2567e-07 | 0.00013963 | 0.66939 | 0.03904 | 0.92843 | 873.4916 | 1359.7009
4000 | 467.25 | 0.001145 | 827.0414 | 822.4615 | 2.2709 | -1 | 4.4514 | 3.3377 | 0.0013116 | 8.2634e-07 | 0.00013955 | 0.66933 | 0.039017 | 0.9281 | 873.3771 | 1359.3897
4000 | 467.35 | 0.0011451 | 827.4866 | 822.906 | 2.2719 | -1 | 4.4518 | 3.3373 | 0.0013124 | 8.2701e-07 | 0.00013948 | 0.66927 | 0.038995 | 0.92778 | 873.2626 | 1359.0783
4000 | 467.45 | 0.0011453 | 827.9318 | 823.3506 | 2.2728 | -1 | 4.4523 | 3.3369 | 0.0013132 | 8.2768e-07 | 0.0001394 | 0.66921 | 0.038972 | 0.92746 | 873.1479 | 1358.7666
4000 | 467.55 | 0.0011454 | 828.377 | 823.7953 | 2.2738 | -1 | 4.4528 | 3.3365 | 0.001314 | 8.2835e-07 | 0.00013933 | 0.66915 | 0.038949 | 0.92714 | 873.0332 | 1358.4547
4000 | 467.65 | 0.0011456 | 828.8223 | 824.24 | 2.2747 | -1 | 4.4532 | 3.3362 | 0.0013148 | 8.2902e-07 | 0.00013925 | 0.66909 | 0.038927 | 0.92681 | 872.9185 | 1358.1426
4000 | 467.75 | 0.0011457 | 829.2677 | 824.6847 | 2.2757 | -1 | 4.4537 | 3.3358 | 0.0013156 | 8.2969e-07 | 0.00013918 | 0.66902 | 0.038904 | 0.92649 | 872.8037 | 1357.8302
4000 | 467.85 | 0.0011459 | 829.7131 | 825.1295 | 2.2766 | -1 | 4.4542 | 3.3354 | 0.0013164 | 8.3037e-07 | 0.0001391 | 0.66896 | 0.038881 | 0.92617 | 872.6888 | 1357.5177
4000 | 467.95 | 0.001146 | 830.1585 | 825.5744 | 2.2776 | -1 | 4.4546 | 3.335 | 0.0013172 | 8.3104e-07 | 0.00013902 | 0.6689 | 0.038858 | 0.92585 | 872.5739 | 1357.2049
4000 | 468.05 | 0.0011462 | 830.604 | 826.0192 | 2.2785 | -1 | 4.4551 | 3.3346 | 0.001318 | 8.3172e-07 | 0.00013895 | 0.66884 | 0.038836 | 0.92554 | 872.459 | 1356.8919
4000 | 468.15 | 0.0011463 | 831.0495 | 826.4642 | 2.2795 | -1 | 4.4556 | 3.3342 | 0.0013188 | 8.324e-07 | 0.00013887 | 0.66878 | 0.038813 | 0.92522 | 872.344 | 1356.5787
4000 | 468.25 | 0.0011465 | 831.4951 | 826.9091 | 2.2804 | -1 | 4.456 | 3.3338 | 0.0013196 | 8.3308e-07 | 0.0001388 | 0.66871 | 0.03879 | 0.9249 | 872.2289 | 1356.2652
4000 | 468.35 | 0.0011466 | 831.9407 | 827.3542 | 2.2814 | -1 | 4.4565 | 3.3335 | 0.0013205 | 8.3376e-07 | 0.00013872 | 0.66865 | 0.038768 | 0.92458 | 872.1137 | 1355.9516
4000 | 468.45 | 0.0011468 | 832.3864 | 827.7992 | 2.2823 | -1 | 4.457 | 3.3331 | 0.0013213 | 8.3444e-07 | 0.00013865 | 0.66859 | 0.038745 | 0.92427 | 871.9986 | 1355.6377
4000 | 468.55 | 0.0011469 | 832.8321 | 828.2444 | 2.2833 | -1 | 4.4575 | 3.3327 | 0.0013221 | 8.3512e-07 | 0.00013857 | 0.66853 | 0.038722 | 0.92395 | 871.8833 | 1355.3236
4000 | 468.65 | 0.0011471 | 833.2779 | 828.6895 | 2.2842 | -1 | 4.4579 | 3.3323 | 0.0013229 | 8.358e-07 | 0.0001385 | 0.66846 | 0.038699 | 0.92364 | 871.768 | 1355.0093
4000 | 468.75 | 0.0011472 | 833.7237 | 829.1347 | 2.2852 | -1 | 4.4584 | 3.3319 | 0.0013237 | 8.3649e-07 | 0.00013842 | 0.6684 | 0.038677 | 0.92332 | 871.6527 | 1354.6947
4000 | 468.85 | 0.0011474 | 834.1696 | 829.58 | 2.2861 | -1 | 4.4589 | 3.3315 | 0.0013245 | 8.3717e-07 | 0.00013835 | 0.66834 | 0.038654 | 0.92301 | 871.5373 | 1354.3799
4000 | 468.95 | 0.0011475 | 834.6155 | 830.0253 | 2.2871 | -1 | 4.4593 | 3.3311 | 0.0013254 | 8.3786e-07 | 0.00013827 | 0.66827 | 0.038631 | 0.9227 | 871.4218 | 1354.0649
4000 | 469.05 | 0.0011477 | 835.0614 | 830.4706 | 2.288 | -1 | 4.4598 | 3.3308 | 0.0013262 | 8.3855e-07 | 0.0001382 | 0.66821 | 0.038609 | 0.92238 | 871.3063 | 1353.7497
4000 | 469.15 | 0.0011479 | 835.5075 | 830.916 | 2.289 | -1 | 4.4603 | 3.3304 | 0.001327 | 8.3923e-07 | 0.00013813 | 0.66815 | 0.038586 | 0.92207 | 871.1907 | 1353.4343
4000 | 469.25 | 0.001148 | 835.9535 | 831.3615 | 2.2899 | -1 | 4.4608 | 3.33 | 0.0013278 | 8.3992e-07 | 0.00013805 | 0.66809 | 0.038563 | 0.92176 | 871.0751 | 1353.1186
4000 | 469.35 | 0.0011482 | 836.3996 | 831.807 | 2.2909 | -1 | 4.4613 | 3.3296 | 0.0013286 | 8.4061e-07 | 0.00013798 | 0.66802 | 0.03854 | 0.92145 | 870.9594 | 1352.8027
4000 | 469.45 | 0.0011483 | 836.8458 | 832.2525 | 2.2918 | -1 | 4.4617 | 3.3292 | 0.0013295 | 8.4131e-07 | 0.0001379 | 0.66796 | 0.038518 | 0.92114 | 870.8436 | 1352.4866
4000 | 469.55 | 0.0011485 | 837.292 | 832.6981 | 2.2928 | -1 | 4.4622 | 3.3288 | 0.0013303 | 8.42e-07 | 0.00013783 | 0.66789 | 0.038495 | 0.92083 | 870.7278 | 1352.1703
4000 | 469.65 | 0.0011486 | 837.7382 | 833.1437 | 2.2937 | -1 | 4.4627 | 3.3285 | 0.0013311 | 8.4269e-07 | 0.00013775 | 0.66783 | 0.038472 | 0.92052 | 870.612 | 1351.8537
4000 | 469.75 | 0.0011488 | 838.1845 | 833.5894 | 2.2947 | -1 | 4.4632 | 3.3281 | 0.0013319 | 8.4339e-07 | 0.00013768 | 0.66777 | 0.038449 | 0.92022 | 870.496 | 1351.537
4000 | 469.85 | 0.0011489 | 838.6308 | 834.0351 | 2.2956 | -1 | 4.4636 | 3.3277 | 0.0013327 | 8.4408e-07 | 0.00013761 | 0.6677 | 0.038427 | 0.91991 | 870.3801 | 1351.22
4000 | 469.95 | 0.0011491 | 839.0772 | 834.4809 | 2.2966 | -1 | 4.4641 | 3.3273 | 0.0013336 | 8.4478e-07 | 0.00013753 | 0.66764 | 0.038404 | 0.9196 | 870.264 | 1350.9028
4000 | 470.05 | 0.0011492 | 839.5237 | 834.9267 | 2.2975 | -1 | 4.4646 | 3.3269 | 0.0013344 | 8.4548e-07 | 0.00013746 | 0.66757 | 0.038381 | 0.9193 | 870.148 | 1350.5853
4000 | 470.15 | 0.0011494 | 839.9701 | 835.3726 | 2.2985 | -1 | 4.4651 | 3.3265 | 0.0013352 | 8.4618e-07 | 0.00013739 | 0.66751 | 0.038358 | 0.91899 | 870.0318 | 1350.2677
4000 | 470.25 | 0.0011495 | 840.4167 | 835.8185 | 2.2994 | -1 | 4.4656 | 3.3262 | 0.0013361 | 8.4688e-07 | 0.00013731 | 0.66745 | 0.038336 | 0.91869 | 869.9156 | 1349.9498
4000 | 470.35 | 0.0011497 | 840.8633 | 836.2645 | 2.3004 | -1 | 4.4661 | 3.3258 | 0.0013369 | 8.4758e-07 | 0.00013724 | 0.66738 | 0.038313 | 0.91838 | 869.7994 | 1349.6317
4000 | 470.45 | 0.0011498 | 841.3099 | 836.7105 | 2.3013 | -1 | 4.4665 | 3.3254 | 0.0013377 | 8.4828e-07 | 0.00013716 | 0.66732 | 0.03829 | 0.91808 | 869.6831 | 1349.3133
4000 | 470.55 | 0.00115 | 841.7566 | 837.1566 | 2.3023 | -1 | 4.467 | 3.325 | 0.0013386 | 8.4899e-07 | 0.00013709 | 0.66725 | 0.038267 | 0.91778 | 869.5667 | 1348.9948
4000 | 470.65 | 0.0011502 | 842.2033 | 837.6027 | 2.3032 | -1 | 4.4675 | 3.3246 | 0.0013394 | 8.4969e-07 | 0.00013702 | 0.66719 | 0.038245 | 0.91748 | 869.4503 | 1348.676
4000 | 470.75 | 0.0011503 | 842.6501 | 838.0488 | 2.3042 | -1 | 4.468 | 3.3243 | 0.0013402 | 8.504e-07 | 0.00013694 | 0.66712 | 0.038222 | 0.91717 | 869.3338 | 1348.357
4000 | 470.85 | 0.0011505 | 843.0969 | 838.495 | 2.3051 | -1 | 4.4685 | 3.3239 | 0.001341 | 8.5111e-07 | 0.00013687 | 0.66706 | 0.038199 | 0.91687 | 869.2172 | 1348.0378
4000 | 470.95 | 0.0011506 | 843.5438 | 838.9413 | 2.3061 | -1 | 4.469 | 3.3235 | 0.0013419 | 8.5181e-07 | 0.0001368 | 0.66699 | 0.038176 | 0.91657 | 869.1007 | 1347.7184
4000 | 471.05 | 0.0011508 | 843.9907 | 839.3876 | 2.307 | -1 | 4.4695 | 3.3231 | 0.0013427 | 8.5252e-07 | 0.00013673 | 0.66693 | 0.038153 | 0.91627 | 868.984 | 1347.3987
4000 | 471.15 | 0.0011509 | 844.4377 | 839.834 | 2.308 | -1 | 4.47 | 3.3227 | 0.0013436 | 8.5323e-07 | 0.00013665 | 0.66686 | 0.038131 | 0.91597 | 868.8673 | 1347.0788
4000 | 471.25 | 0.0011511 | 844.8847 | 840.2804 | 2.3089 | -1 | 4.4704 | 3.3223 | 0.0013444 | 8.5395e-07 | 0.00013658 | 0.6668 | 0.038108 | 0.91568 | 868.7505 | 1346.7587
4000 | 471.35 | 0.0011512 | 845.3317 | 840.7268 | 2.3099 | -1 | 4.4709 | 3.322 | 0.0013452 | 8.5466e-07 | 0.00013651 | 0.66673 | 0.038085 | 0.91538 | 868.6337 | 1346.4384
4000 | 471.45 | 0.0011514 | 845.7789 | 841.1733 | 2.3108 | -1 | 4.4714 | 3.3216 | 0.0013461 | 8.5537e-07 | 0.00013643 | 0.66667 | 0.038062 | 0.91508 | 868.5168 | 1346.1178
4000 | 471.55 | 0.0011515 | 846.226 | 841.6199 | 2.3118 | -1 | 4.4719 | 3.3212 | 0.0013469 | 8.5609e-07 | 0.00013636 | 0.6666 | 0.038039 | 0.91479 | 868.3999 | 1345.797
4000 | 471.65 | 0.0011517 | 846.6732 | 842.0664 | 2.3127 | -1 | 4.4724 | 3.3208 | 0.0013477 | 8.5681e-07 | 0.00013629 | 0.66653 | 0.038017 | 0.91449 | 868.2829 | 1345.476
4000 | 471.75 | 0.0011519 | 847.1205 | 842.5131 | 2.3137 | -1 | 4.4729 | 3.3204 | 0.0013486 | 8.5752e-07 | 0.00013622 | 0.66647 | 0.037994 | 0.91419 | 868.1658 | 1345.1548
4000 | 471.85 | 0.001152 | 847.5678 | 842.9598 | 2.3146 | -1 | 4.4734 | 3.3201 | 0.0013494 | 8.5824e-07 | 0.00013614 | 0.6664 | 0.037971 | 0.9139 | 868.0487 | 1344.8334
4000 | 471.95 | 0.0011522 | 848.0152 | 843.4065 | 2.3156 | -1 | 4.4739 | 3.3197 | 0.0013503 | 8.5896e-07 | 0.00013607 | 0.66634 | 0.037948 | 0.91361 | 867.9316 | 1344.5117
4000 | 472.05 | 0.0011523 | 848.4626 | 843.8533 | 2.3165 | -1 | 4.4744 | 3.3193 | 0.0013511 | 8.5968e-07 | 0.000136 | 0.66627 | 0.037925 | 0.91331 | 867.8143 | 1344.1898
4000 | 472.15 | 0.0011525 | 848.9101 | 844.3002 | 2.3175 | -1 | 4.4749 | 3.3189 | 0.001352 | 8.604e-07 | 0.00013593 | 0.6662 | 0.037903 | 0.91302 | 867.6971 | 1343.8677
4000 | 472.25 | 0.0011526 | 849.3576 | 844.7471 | 2.3184 | -1 | 4.4754 | 3.3186 | 0.0013528 | 8.6113e-07 | 0.00013585 | 0.66614 | 0.03788 | 0.91273 | 867.5797 | 1343.5453
4000 | 472.35 | 0.0011528 | 849.8051 | 845.194 | 2.3194 | -1 | 4.4759 | 3.3182 | 0.0013537 | 8.6185e-07 | 0.00013578 | 0.66607 | 0.037857 | 0.91244 | 867.4623 | 1343.2228
4000 | 472.45 | 0.0011529 | 850.2528 | 845.641 | 2.3203 | -1 | 4.4764 | 3.3178 | 0.0013545 | 8.6258e-07 | 0.00013571 | 0.666 | 0.037834 | 0.91215 | 867.3449 | 1342.9
4000 | 472.55 | 0.0011531 | 850.7004 | 846.088 | 2.3212 | -1 | 4.4769 | 3.3174 | 0.0013554 | 8.633e-07 | 0.00013564 | 0.66594 | 0.037811 | 0.91186 | 867.2274 | 1342.577
4000 | 472.65 | 0.0011533 | 851.1481 | 846.5351 | 2.3222 | -1 | 4.4774 | 3.317 | 0.0013562 | 8.6403e-07 | 0.00013557 | 0.66587 | 0.037789 | 0.91157 | 867.1098 | 1342.2537
4000 | 472.75 | 0.0011534 | 851.5959 | 846.9822 | 2.3231 | -1 | 4.4779 | 3.3167 | 0.0013571 | 8.6476e-07 | 0.0001355 | 0.6658 | 0.037766 | 0.91128 | 866.9922 | 1341.9303
4000 | 472.85 | 0.0011536 | 852.0437 | 847.4294 | 2.3241 | -1 | 4.4784 | 3.3163 | 0.0013579 | 8.6549e-07 | 0.00013542 | 0.66574 | 0.037743 | 0.91099 | 866.8745 | 1341.6066
4000 | 472.95 | 0.0011537 | 852.4916 | 847.8767 | 2.325 | -1 | 4.4789 | 3.3159 | 0.0013588 | 8.6622e-07 | 0.00013535 | 0.66567 | 0.03772 | 0.9107 | 866.7567 | 1341.2827
4000 | 473.05 | 0.0011539 | 852.9395 | 848.3239 | 2.326 | -1 | 4.4794 | 3.3155 | 0.0013596 | 8.6696e-07 | 0.00013528 | 0.6656 | 0.037697 | 0.91041 | 866.6389 | 1340.9586
4000 | 473.15 | 0.001154 | 853.3874 | 848.7713 | 2.3269 | -1 | 4.4799 | 3.3151 | 0.0013605 | 8.6769e-07 | 0.00013521 | 0.66553 | 0.037675 | 0.91013 | 866.5211 | 1340.6342
4000 | 473.25 | 0.0011542 | 853.8355 | 849.2187 | 2.3279 | -1 | 4.4804 | 3.3148 | 0.0013613 | 8.6842e-07 | 0.00013514 | 0.66547 | 0.037652 | 0.90984 | 866.4032 | 1340.3096
4000 | 473.35 | 0.0011544 | 854.2835 | 849.6661 | 2.3288 | -1 | 4.4809 | 3.3144 | 0.0013622 | 8.6916e-07 | 0.00013507 | 0.6654 | 0.037629 | 0.90956 | 866.2852 | 1339.9848
4000 | 473.45 | 0.0011545 | 854.7316 | 850.1136 | 2.3298 | -1 | 4.4814 | 3.314 | 0.001363 | 8.699e-07 | 0.00013499 | 0.66533 | 0.037606 | 0.90927 | 866.1672 | 1339.6598
4000 | 473.55 | 0.0011547 | 855.1798 | 850.5611 | 2.3307 | -1 | 4.4819 | 3.3136 | 0.0013639 | 8.7064e-07 | 0.00013492 | 0.66526 | 0.037583 | 0.90899 | 866.0491 | 1339.3345
4000 | 473.65 | 0.0011548 | 855.628 | 851.0087 | 2.3317 | -1 | 4.4824 | 3.3133 | 0.0013647 | 8.7138e-07 | 0.00013485 | 0.66519 | 0.03756 | 0.90871 | 865.9309 | 1339.0091
4000 | 473.75 | 0.001155 | 856.0763 | 851.4564 | 2.3326 | -1 | 4.4829 | 3.3129 | 0.0013656 | 8.7212e-07 | 0.00013478 | 0.66513 | 0.037537 | 0.90842 | 865.8127 | 1338.6834
4000 | 473.85 | 0.0011551 | 856.5246 | 851.904 | 2.3336 | -1 | 4.4834 | 3.3125 | 0.0013665 | 8.7286e-07 | 0.00013471 | 0.66506 | 0.037515 | 0.90814 | 865.6944 | 1338.3575
4000 | 473.95 | 0.0011553 | 856.973 | 852.3518 | 2.3345 | -1 | 4.4839 | 3.3121 | 0.0013673 | 8.736e-07 | 0.00013464 | 0.66499 | 0.037492 | 0.90786 | 865.5761 | 1338.0313
4000 | 474.05 | 0.0011555 | 857.4214 | 852.7996 | 2.3354 | -1 | 4.4845 | 3.3118 | 0.0013682 | 8.7435e-07 | 0.00013457 | 0.66492 | 0.037469 | 0.90758 | 865.4577 | 1337.7049
4000 | 474.15 | 0.0011556 | 857.8699 | 853.2474 | 2.3364 | -1 | 4.485 | 3.3114 | 0.001369 | 8.7509e-07 | 0.0001345 | 0.66485 | 0.037446 | 0.9073 | 865.3393 | 1337.3783
4000 | 474.25 | 0.0011558 | 858.3184 | 853.6953 | 2.3373 | -1 | 4.4855 | 3.311 | 0.0013699 | 8.7584e-07 | 0.00013443 | 0.66478 | 0.037423 | 0.90702 | 865.2208 | 1337.0515
4000 | 474.35 | 0.0011559 | 858.767 | 854.1432 | 2.3383 | -1 | 4.486 | 3.3106 | 0.0013708 | 8.7659e-07 | 0.00013436 | 0.66472 | 0.0374 | 0.90674 | 865.1022 | 1336.7245
4000 | 474.45 | 0.0011561 | 859.2156 | 854.5912 | 2.3392 | -1 | 4.4865 | 3.3103 | 0.0013716 | 8.7734e-07 | 0.00013429 | 0.66465 | 0.037378 | 0.90646 | 864.9836 | 1336.3972
4000 | 474.55 | 0.0011562 | 859.6643 | 855.0393 | 2.3402 | -1 | 4.487 | 3.3099 | 0.0013725 | 8.7809e-07 | 0.00013422 | 0.66458 | 0.037355 | 0.90618 | 864.865 | 1336.0697
4000 | 474.65 | 0.0011564 | 860.113 | 855.4874 | 2.3411 | -1 | 4.4875 | 3.3095 | 0.0013734 | 8.7884e-07 | 0.00013415 | 0.66451 | 0.037332 | 0.90591 | 864.7462 | 1335.742
4000 | 474.75 | 0.0011566 | 860.5618 | 855.9355 | 2.3421 | -1 | 4.4881 | 3.3091 | 0.0013742 | 8.7959e-07 | 0.00013408 | 0.66444 | 0.037309 | 0.90563 | 864.6274 | 1335.4141
4000 | 474.85 | 0.0011567 | 861.0106 | 856.3837 | 2.343 | -1 | 4.4886 | 3.3088 | 0.0013751 | 8.8035e-07 | 0.000134 | 0.66437 | 0.037286 | 0.90535 | 864.5086 | 1335.0859
4000 | 474.95 | 0.0011569 | 861.4595 | 856.8319 | 2.344 | -1 | 4.4891 | 3.3084 | 0.001376 | 8.811e-07 | 0.00013393 | 0.6643 | 0.037263 | 0.90508 | 864.3897 | 1334.7575
4000 | 475.05 | 0.001157 | 861.9084 | 857.2802 | 2.3449 | -1 | 4.4896 | 3.308 | 0.0013769 | 8.8186e-07 | 0.00013386 | 0.66423 | 0.03724 | 0.9048 | 864.2707 | 1334.4289
4000 | 475.15 | 0.0011572 | 862.3574 | 857.7286 | 2.3458 | -1 | 4.4901 | 3.3076 | 0.0013777 | 8.8262e-07 | 0.00013379 | 0.66416 | 0.037217 | 0.90453 | 864.1517 | 1334.1001
4000 | 475.25 | 0.0011574 | 862.8064 | 858.177 | 2.3468 | -1 | 4.4906 | 3.3073 | 0.0013786 | 8.8338e-07 | 0.00013372 | 0.66409 | 0.037195 | 0.90426 | 864.0326 | 1333.771
4000 | 475.35 | 0.0011575 | 863.2555 | 858.6254 | 2.3477 | -1 | 4.4912 | 3.3069 | 0.0013795 | 8.8414e-07 | 0.00013365 | 0.66402 | 0.037172 | 0.90398 | 863.9134 | 1333.4417
4000 | 475.45 | 0.0011577 | 863.7047 | 859.0739 | 2.3487 | -1 | 4.4917 | 3.3065 | 0.0013803 | 8.849e-07 | 0.00013358 | 0.66395 | 0.037149 | 0.90371 | 863.7942 | 1333.1122
4000 | 475.55 | 0.0011578 | 864.1539 | 859.5225 | 2.3496 | -1 | 4.4922 | 3.3061 | 0.0013812 | 8.8566e-07 | 0.00013352 | 0.66388 | 0.037126 | 0.90344 | 863.675 | 1332.7825
4000 | 475.65 | 0.001158 | 864.6031 | 859.9711 | 2.3506 | -1 | 4.4927 | 3.3058 | 0.0013821 | 8.8643e-07 | 0.00013345 | 0.66381 | 0.037103 | 0.90317 | 863.5557 | 1332.4525
4000 | 475.75 | 0.0011582 | 865.0524 | 860.4198 | 2.3515 | -1 | 4.4933 | 3.3054 | 0.001383 | 8.8719e-07 | 0.00013338 | 0.66374 | 0.03708 | 0.9029 | 863.4363 | 1332.1223
4000 | 475.85 | 0.0011583 | 865.5018 | 860.8685 | 2.3525 | -1 | 4.4938 | 3.305 | 0.0013839 | 8.8796e-07 | 0.00013331 | 0.66367 | 0.037057 | 0.90263 | 863.3168 | 1331.7919
4000 | 475.95 | 0.0011585 | 865.9512 | 861.3172 | 2.3534 | -1 | 4.4943 | 3.3047 | 0.0013847 | 8.8873e-07 | 0.00013324 | 0.6636 | 0.037034 | 0.90236 | 863.1973 | 1331.4612
4000 | 476.05 | 0.0011586 | 866.4006 | 861.766 | 2.3544 | -1 | 4.4948 | 3.3043 | 0.0013856 | 8.895e-07 | 0.00013317 | 0.66353 | 0.037011 | 0.90209 | 863.0778 | 1331.1304
4000 | 476.15 | 0.0011588 | 866.8501 | 862.2149 | 2.3553 | -1 | 4.4954 | 3.3039 | 0.0013865 | 8.9027e-07 | 0.0001331 | 0.66346 | 0.036989 | 0.90182 | 862.9582 | 1330.7993
4000 | 476.25 | 0.001159 | 867.2997 | 862.6638 | 2.3562 | -1 | 4.4959 | 3.3035 | 0.0013874 | 8.9104e-07 | 0.00013303 | 0.66339 | 0.036966 | 0.90155 | 862.8385 | 1330.468
4000 | 476.35 | 0.0011591 | 867.7493 | 863.1128 | 2.3572 | -1 | 4.4964 | 3.3032 | 0.0013883 | 8.9181e-07 | 0.00013296 | 0.66332 | 0.036943 | 0.90129 | 862.7187 | 1330.1364
4000 | 476.45 | 0.0011593 | 868.199 | 863.5618 | 2.3581 | -1 | 4.4969 | 3.3028 | 0.0013891 | 8.9259e-07 | 0.00013289 | 0.66325 | 0.03692 | 0.90102 | 862.5989 | 1329.8047
4000 | 476.55 | 0.0011594 | 868.6487 | 864.0109 | 2.3591 | -1 | 4.4975 | 3.3024 | 0.00139 | 8.9336e-07 | 0.00013282 | 0.66318 | 0.036897 | 0.90075 | 862.4791 | 1329.4727
4000 | 476.65 | 0.0011596 | 869.0985 | 864.46 | 2.36 | -1 | 4.498 | 3.3021 | 0.0013909 | 8.9414e-07 | 0.00013275 | 0.66311 | 0.036874 | 0.90049 | 862.3592 | 1329.1405
4000 | 476.75 | 0.0011598 | 869.5483 | 864.9092 | 2.361 | -1 | 4.4985 | 3.3017 | 0.0013918 | 8.9492e-07 | 0.00013268 | 0.66304 | 0.036851 | 0.90022 | 862.2392 | 1328.808
4000 | 476.85 | 0.0011599 | 869.9982 | 865.3584 | 2.3619 | -1 | 4.4991 | 3.3013 | 0.0013927 | 8.957e-07 | 0.00013261 | 0.66296 | 0.036828 | 0.89996 | 862.1192 | 1328.4753
4000 | 476.95 | 0.0011601 | 870.4481 | 865.8077 | 2.3628 | -1 | 4.4996 | 3.3009 | 0.0013936 | 8.9648e-07 | 0.00013255 | 0.66289 | 0.036805 | 0.8997 | 861.9991 | 1328.1425
4000 | 477.05 | 0.0011603 | 870.8981 | 866.2571 | 2.3638 | -1 | 4.5001 | 3.3006 | 0.0013945 | 8.9726e-07 | 0.00013248 | 0.66282 | 0.036782 | 0.89943 | 861.8789 | 1327.8093
4000 | 477.15 | 0.0011604 | 871.3481 | 866.7065 | 2.3647 | -1 | 4.5007 | 3.3002 | 0.0013954 | 8.9804e-07 | 0.00013241 | 0.66275 | 0.03676 | 0.89917 | 861.7587 | 1327.476
4000 | 477.25 | 0.0011606 | 871.7982 | 867.1559 | 2.3657 | -1 | 4.5012 | 3.2998 | 0.0013963 | 8.9883e-07 | 0.00013234 | 0.66268 | 0.036737 | 0.89891 | 861.6384 | 1327.1424
4000 | 477.35 | 0.0011607 | 872.2484 | 867.6054 | 2.3666 | -1 | 4.5017 | 3.2995 | 0.0013971 | 8.9961e-07 | 0.00013227 | 0.66261 | 0.036714 | 0.89865 | 861.5181 | 1326.8086
4000 | 477.45 | 0.0011609 | 872.6986 | 868.055 | 2.3676 | -1 | 4.5023 | 3.2991 | 0.001398 | 9.004e-07 | 0.0001322 | 0.66253 | 0.036691 | 0.89839 | 861.3977 | 1326.4746
4000 | 477.55 | 0.0011611 | 873.1488 | 868.5046 | 2.3685 | -1 | 4.5028 | 3.2987 | 0.0013989 | 9.0119e-07 | 0.00013213 | 0.66246 | 0.036668 | 0.89813 | 861.2772 | 1326.1403
4000 | 477.65 | 0.0011612 | 873.5991 | 868.9542 | 2.3694 | -1 | 4.5033 | 3.2984 | 0.0013998 | 9.0198e-07 | 0.00013207 | 0.66239 | 0.036645 | 0.89787 | 861.1567 | 1325.8059
4000 | 477.75 | 0.0011614 | 874.0495 | 869.4039 | 2.3704 | -1 | 4.5039 | 3.298 | 0.0014007 | 9.0277e-07 | 0.000132 | 0.66232 | 0.036622 | 0.89761 | 861.0361 | 1325.4712
4000 | 477.85 | 0.0011616 | 874.4999 | 869.8537 | 2.3713 | -1 | 4.5044 | 3.2976 | 0.0014016 | 9.0356e-07 | 0.00013193 | 0.66224 | 0.036599 | 0.89735 | 860.9155 | 1325.1362
4000 | 477.95 | 0.0011617 | 874.9504 | 870.3035 | 2.3723 | -1 | 4.505 | 3.2972 | 0.0014025 | 9.0435e-07 | 0.00013186 | 0.66217 | 0.036576 | 0.89709 | 860.7948 | 1324.8011
4000 | 478.05 | 0.0011619 | 875.4009 | 870.7534 | 2.3732 | -1 | 4.5055 | 3.2969 | 0.0014034 | 9.0515e-07 | 0.00013179 | 0.6621 | 0.036553 | 0.89684 | 860.674 | 1324.4657
4000 | 478.15 | 0.001162 | 875.8515 | 871.2033 | 2.3742 | -1 | 4.5061 | 3.2965 | 0.0014043 | 9.0595e-07 | 0.00013173 | 0.66203 | 0.03653 | 0.89658 | 860.5532 | 1324.1301
4000 | 478.25 | 0.0011622 | 876.3021 | 871.6533 | 2.3751 | -1 | 4.5066 | 3.2961 | 0.0014052 | 9.0674e-07 | 0.00013166 | 0.66195 | 0.036507 | 0.89633 | 860.4323 | 1323.7942
4000 | 478.35 | 0.0011624 | 876.7528 | 872.1033 | 2.376 | -1 | 4.5071 | 3.2958 | 0.0014061 | 9.0754e-07 | 0.00013159 | 0.66188 | 0.036484 | 0.89607 | 860.3114 | 1323.4582
4000 | 478.45 | 0.0011625 | 877.2035 | 872.5534 | 2.377 | -1 | 4.5077 | 3.2954 | 0.001407 | 9.0834e-07 | 0.00013152 | 0.66181 | 0.036461 | 0.89582 | 860.1904 | 1323.1219
4000 | 478.55 | 0.0011627 | 877.6543 | 873.0036 | 2.3779 | -1 | 4.5082 | 3.295 | 0.0014079 | 9.0914e-07 | 0.00013145 | 0.66173 | 0.036438 | 0.89556 | 860.0693 | 1322.7854
4000 | 478.65 | 0.0011629 | 878.1052 | 873.4537 | 2.3789 | -1 | 4.5088 | 3.2947 | 0.0014088 | 9.0995e-07 | 0.00013139 | 0.66166 | 0.036415 | 0.89531 | 859.9482 | 1322.4486
4000 | 478.75 | 0.001163 | 878.5561 | 873.904 | 2.3798 | -1 | 4.5093 | 3.2943 | 0.0014097 | 9.1075e-07 | 0.00013132 | 0.66159 | 0.036393 | 0.89506 | 859.827 | 1322.1117
4000 | 478.85 | 0.0011632 | 879.0071 | 874.3543 | 2.3808 | -1 | 4.5099 | 3.2939 | 0.0014107 | 9.1156e-07 | 0.00013125 | 0.66151 | 0.03637 | 0.8948 | 859.7058 | 1321.7745
4000 | 478.95 | 0.0011634 | 879.4581 | 874.8047 | 2.3817 | -1 | 4.5104 | 3.2936 | 0.0014116 | 9.1236e-07 | 0.00013118 | 0.66144 | 0.036347 | 0.89455 | 859.5845 | 1321.4371
4000 | 479.05 | 0.0011635 | 879.9091 | 875.2551 | 2.3826 | -1 | 4.511 | 3.2932 | 0.0014125 | 9.1317e-07 | 0.00013112 | 0.66137 | 0.036324 | 0.8943 | 859.4631 | 1321.0994
4000 | 479.15 | 0.0011637 | 880.3603 | 875.7055 | 2.3836 | -1 | 4.5115 | 3.2928 | 0.0014134 | 9.1398e-07 | 0.00013105 | 0.66129 | 0.036301 | 0.89405 | 859.3417 | 1320.7615
4000 | 479.25 | 0.0011638 | 880.8114 | 876.1561 | 2.3845 | -1 | 4.5121 | 3.2925 | 0.0014143 | 9.1479e-07 | 0.00013098 | 0.66122 | 0.036278 | 0.8938 | 859.2202 | 1320.4234
4000 | 479.35 | 0.001164 | 881.2627 | 876.6066 | 2.3855 | -1 | 4.5126 | 3.2921 | 0.0014152 | 9.1561e-07 | 0.00013091 | 0.66115 | 0.036255 | 0.89355 | 859.0986 | 1320.0851
4000 | 479.45 | 0.0011642 | 881.714 | 877.0573 | 2.3864 | -1 | 4.5132 | 3.2917 | 0.0014161 | 9.1642e-07 | 0.00013085 | 0.66107 | 0.036232 | 0.8933 | 858.977 | 1319.7465
4000 | 479.55 | 0.0011643 | 882.1653 | 877.5079 | 2.3873 | -1 | 4.5137 | 3.2914 | 0.001417 | 9.1723e-07 | 0.00013078 | 0.661 | 0.036209 | 0.89306 | 858.8553 | 1319.4078
4000 | 479.65 | 0.0011645 | 882.6167 | 877.9587 | 2.3883 | -1 | 4.5143 | 3.291 | 0.001418 | 9.1805e-07 | 0.00013071 | 0.66092 | 0.036186 | 0.89281 | 858.7336 | 1319.0687
4000 | 479.75 | 0.0011647 | 883.0682 | 878.4095 | 2.3892 | -1 | 4.5148 | 3.2906 | 0.0014189 | 9.1887e-07 | 0.00013065 | 0.66085 | 0.036163 | 0.89256 | 858.6118 | 1318.7295
4000 | 479.85 | 0.0011648 | 883.5197 | 878.8603 | 2.3902 | -1 | 4.5154 | 3.2903 | 0.0014198 | 9.1969e-07 | 0.00013058 | 0.66077 | 0.03614 | 0.89231 | 858.49 | 1318.39
4000 | 479.95 | 0.001165 | 883.9712 | 879.3112 | 2.3911 | -1 | 4.516 | 3.2899 | 0.0014207 | 9.2051e-07 | 0.00013051 | 0.6607 | 0.036117 | 0.89207 | 858.368 | 1318.0503
4000 | 480.05 | 0.0011652 | 884.4229 | 879.7622 | 2.3921 | -1 | 4.5165 | 3.2895 | 0.0014216 | 9.2133e-07 | 0.00013045 | 0.66062 | 0.036094 | 0.89182 | 858.2461 | 1317.7104
4000 | 480.15 | 0.0011653 | 884.8746 | 880.2132 | 2.393 | -1 | 4.5171 | 3.2892 | 0.0014225 | 9.2215e-07 | 0.00013038 | 0.66055 | 0.036071 | 0.89158 | 858.124 | 1317.3703
4000 | 480.25 | 0.0011655 | 885.3263 | 880.6643 | 2.3939 | -1 | 4.5176 | 3.2888 | 0.0014235 | 9.2298e-07 | 0.00013031 | 0.66047 | 0.036048 | 0.89133 | 858.0019 | 1317.0299
4000 | 480.35 | 0.0011657 | 885.7781 | 881.1154 | 2.3949 | -1 | 4.5182 | 3.2885 | 0.0014244 | 9.238e-07 | 0.00013025 | 0.6604 | 0.036025 | 0.89109 | 857.8798 | 1316.6893
4000 | 480.45 | 0.0011658 | 886.2299 | 881.5666 | 2.3958 | -1 | 4.5188 | 3.2881 | 0.0014253 | 9.2463e-07 | 0.00013018 | 0.66032 | 0.036002 | 0.89085 | 857.7575 | 1316.3484
4000 | 480.55 | 0.001166 | 886.6818 | 882.0178 | 2.3968 | -1 | 4.5193 | 3.2877 | 0.0014262 | 9.2546e-07 | 0.00013011 | 0.66025 | 0.035979 | 0.89061 | 857.6352 | 1316.0074
4000 | 480.65 | 0.0011662 | 887.1338 | 882.4691 | 2.3977 | -1 | 4.5199 | 3.2874 | 0.0014272 | 9.2629e-07 | 0.00013005 | 0.66017 | 0.035956 | 0.89036 | 857.5129 | 1315.6661
4000 | 480.75 | 0.0011663 | 887.5858 | 882.9205 | 2.3986 | -1 | 4.5204 | 3.287 | 0.0014281 | 9.2712e-07 | 0.00012998 | 0.6601 | 0.035933 | 0.89012 | 857.3905 | 1315.3246
4000 | 480.85 | 0.0011665 | 888.0379 | 883.3719 | 2.3996 | -1 | 4.521 | 3.2866 | 0.001429 | 9.2795e-07 | 0.00012991 | 0.66002 | 0.03591 | 0.88988 | 857.268 | 1314.9828
4000 | 480.95 | 0.0011667 | 888.49 | 883.8234 | 2.4005 | -1 | 4.5216 | 3.2863 | 0.00143 | 9.2879e-07 | 0.00012985 | 0.65995 | 0.035887 | 0.88964 | 857.1455 | 1314.6408
4000 | 481.05 | 0.0011668 | 888.9422 | 884.2749 | 2.4015 | -1 | 4.5221 | 3.2859 | 0.0014309 | 9.2963e-07 | 0.00012978 | 0.65987 | 0.035864 | 0.8894 | 857.0229 | 1314.2986
4000 | 481.15 | 0.001167 | 889.3944 | 884.7264 | 2.4024 | -1 | 4.5227 | 3.2855 | 0.0014318 | 9.3046e-07 | 0.00012972 | 0.65979 | 0.035841 | 0.88916 | 856.9002 | 1313.9562
4000 | 481.25 | 0.0011672 | 889.8467 | 885.1781 | 2.4033 | -1 | 4.5233 | 3.2852 | 0.0014327 | 9.313e-07 | 0.00012965 | 0.65972 | 0.035818 | 0.88893 | 856.7775 | 1313.6136
4000 | 481.35 | 0.0011673 | 890.2991 | 885.6298 | 2.4043 | -1 | 4.5238 | 3.2848 | 0.0014337 | 9.3214e-07 | 0.00012958 | 0.65964 | 0.035795 | 0.88869 | 856.6547 | 1313.2707
4000 | 481.45 | 0.0011675 | 890.7515 | 886.0815 | 2.4052 | -1 | 4.5244 | 3.2845 | 0.0014346 | 9.3298e-07 | 0.00012952 | 0.65957 | 0.035772 | 0.88845 | 856.5318 | 1312.9275
4000 | 481.55 | 0.0011677 | 891.204 | 886.5333 | 2.4062 | -1 | 4.525 | 3.2841 | 0.0014356 | 9.3383e-07 | 0.00012945 | 0.65949 | 0.035749 | 0.88822 | 856.4089 | 1312.5842
4000 | 481.65 | 0.0011678 | 891.6565 | 886.9852 | 2.4071 | -1 | 4.5256 | 3.2837 | 0.0014365 | 9.3467e-07 | 0.00012939 | 0.65941 | 0.035726 | 0.88798 | 856.286 | 1312.2406
4000 | 481.75 | 0.001168 | 892.1091 | 887.4371 | 2.408 | -1 | 4.5261 | 3.2834 | 0.0014374 | 9.3552e-07 | 0.00012932 | 0.65934 | 0.035703 | 0.88774 | 856.1629 | 1311.8968
4000 | 481.85 | 0.0011682 | 892.5617 | 887.889 | 2.409 | -1 | 4.5267 | 3.283 | 0.0014384 | 9.3636e-07 | 0.00012925 | 0.65926 | 0.03568 | 0.88751 | 856.0398 | 1311.5528
4000 | 481.95 | 0.0011683 | 893.0144 | 888.3411 | 2.4099 | -1 | 4.5273 | 3.2827 | 0.0014393 | 9.3721e-07 | 0.00012919 | 0.65918 | 0.035657 | 0.88727 | 855.9167 | 1311.2085
4000 | 482.05 | 0.0011685 | 893.4672 | 888.7932 | 2.4109 | -1 | 4.5279 | 3.2823 | 0.0014402 | 9.3806e-07 | 0.00012912 | 0.65911 | 0.035634 | 0.88704 | 855.7934 | 1310.864
4000 | 482.15 | 0.0011687 | 893.92 | 889.2453 | 2.4118 | -1 | 4.5284 | 3.2819 | 0.0014412 | 9.3891e-07 | 0.00012906 | 0.65903 | 0.035611 | 0.88681 | 855.6702 | 1310.5193
4000 | 482.25 | 0.0011688 | 894.3729 | 889.6975 | 2.4127 | -1 | 4.529 | 3.2816 | 0.0014421 | 9.3977e-07 | 0.00012899 | 0.65895 | 0.035588 | 0.88658 | 855.5468 | 1310.1744
4000 | 482.35 | 0.001169 | 894.8258 | 890.1497 | 2.4137 | -1 | 4.5296 | 3.2812 | 0.0014431 | 9.4062e-07 | 0.00012893 | 0.65887 | 0.035565 | 0.88634 | 855.4234 | 1309.8292
4000 | 482.45 | 0.0011692 | 895.2788 | 890.6021 | 2.4146 | -1 | 4.5302 | 3.2808 | 0.001444 | 9.4148e-07 | 0.00012886 | 0.6588 | 0.035542 | 0.88611 | 855.2999 | 1309.4838
4000 | 482.55 | 0.0011693 | 895.7318 | 891.0544 | 2.4155 | -1 | 4.5307 | 3.2805 | 0.001445 | 9.4233e-07 | 0.0001288 | 0.65872 | 0.035519 | 0.88588 | 855.1764 | 1309.1382
4000 | 482.65 | 0.0011695 | 896.1849 | 891.5069 | 2.4165 | -1 | 4.5313 | 3.2801 | 0.0014459 | 9.4319e-07 | 0.00012873 | 0.65864 | 0.035496 | 0.88565 | 855.0528 | 1308.7923
4000 | 482.75 | 0.0011697 | 896.6381 | 891.9593 | 2.4174 | -1 | 4.5319 | 3.2798 | 0.0014469 | 9.4405e-07 | 0.00012867 | 0.65856 | 0.035473 | 0.88542 | 854.9291 | 1308.4462
4000 | 482.85 | 0.0011699 | 897.0913 | 892.4119 | 2.4184 | -1 | 4.5325 | 3.2794 | 0.0014478 | 9.4491e-07 | 0.0001286 | 0.65849 | 0.03545 | 0.88519 | 854.8054 | 1308.0999
4000 | 482.95 | 0.00117 | 897.5446 | 892.8645 | 2.4193 | -1 | 4.5331 | 3.279 | 0.0014488 | 9.4578e-07 | 0.00012854 | 0.65841 | 0.035427 | 0.88496 | 854.6816 | 1307.7533
4000 | 483.05 | 0.0011702 | 897.9979 | 893.3171 | 2.4202 | -1 | 4.5337 | 3.2787 | 0.0014497 | 9.4664e-07 | 0.00012847 | 0.65833 | 0.035404 | 0.88474 | 854.5577 | 1307.4065
4000 | 483.15 | 0.0011704 | 898.4513 | 893.7699 | 2.4212 | -1 | 4.5342 | 3.2783 | 0.0014507 | 9.4751e-07 | 0.00012841 | 0.65825 | 0.035381 | 0.88451 | 854.4338 | 1307.0595
4000 | 483.25 | 0.0011705 | 898.9048 | 894.2226 | 2.4221 | -1 | 4.5348 | 3.278 | 0.0014516 | 9.4837e-07 | 0.00012834 | 0.65817 | 0.035357 | 0.88428 | 854.3098 | 1306.7123
4000 | 483.35 | 0.0011707 | 899.3583 | 894.6755 | 2.4231 | -1 | 4.5354 | 3.2776 | 0.0014526 | 9.4924e-07 | 0.00012828 | 0.6581 | 0.035334 | 0.88405 | 854.1858 | 1306.3648
4000 | 483.45 | 0.0011709 | 899.8119 | 895.1284 | 2.424 | -1 | 4.536 | 3.2773 | 0.0014535 | 9.5011e-07 | 0.00012821 | 0.65802 | 0.035311 | 0.88383 | 854.0617 | 1306.0171
4000 | 483.55 | 0.001171 | 900.2655 | 895.5813 | 2.4249 | -1 | 4.5366 | 3.2769 | 0.0014545 | 9.5099e-07 | 0.00012815 | 0.65794 | 0.035288 | 0.8836 | 853.9375 | 1305.6692
4000 | 483.65 | 0.0011712 | 900.7192 | 896.0343 | 2.4259 | -1 | 4.5372 | 3.2765 | 0.0014555 | 9.5186e-07 | 0.00012808 | 0.65786 | 0.035265 | 0.88338 | 853.8133 | 1305.321
4000 | 483.75 | 0.0011714 | 901.1729 | 896.4874 | 2.4268 | -1 | 4.5378 | 3.2762 | 0.0014564 | 9.5273e-07 | 0.00012802 | 0.65778 | 0.035242 | 0.88316 | 853.689 | 1304.9726
4000 | 483.85 | 0.0011716 | 901.6267 | 896.9405 | 2.4277 | -1 | 4.5384 | 3.2758 | 0.0014574 | 9.5361e-07 | 0.00012796 | 0.6577 | 0.035219 | 0.88293 | 853.5646 | 1304.624
4000 | 483.95 | 0.0011717 | 902.0806 | 897.3937 | 2.4287 | -1 | 4.5389 | 3.2755 | 0.0014583 | 9.5449e-07 | 0.00012789 | 0.65762 | 0.035196 | 0.88271 | 853.4402 | 1304.2751
4000 | 484.05 | 0.0011719 | 902.5345 | 897.8469 | 2.4296 | -1 | 4.5395 | 3.2751 | 0.0014593 | 9.5537e-07 | 0.00012783 | 0.65754 | 0.035173 | 0.88249 | 853.3157 | 1303.9261
4000 | 484.15 | 0.0011721 | 902.9885 | 898.3002 | 2.4306 | -1 | 4.5401 | 3.2747 | 0.0014603 | 9.5625e-07 | 0.00012776 | 0.65747 | 0.03515 | 0.88226 | 853.1911 | 1303.5767
4000 | 484.25 | 0.0011722 | 903.4425 | 898.7536 | 2.4315 | -1 | 4.5407 | 3.2744 | 0.0014612 | 9.5713e-07 | 0.0001277 | 0.65739 | 0.035127 | 0.88204 | 853.0665 | 1303.2272
4000 | 484.35 | 0.0011724 | 903.8966 | 899.207 | 2.4324 | -1 | 4.5413 | 3.274 | 0.0014622 | 9.5802e-07 | 0.00012763 | 0.65731 | 0.035104 | 0.88182 | 852.9418 | 1302.8774
4000 | 484.45 | 0.0011726 | 904.3508 | 899.6605 | 2.4334 | -1 | 4.5419 | 3.2737 | 0.0014632 | 9.589e-07 | 0.00012757 | 0.65723 | 0.035081 | 0.8816 | 852.8171 | 1302.5274
4000 | 484.55 | 0.0011728 | 904.805 | 900.114 | 2.4343 | -1 | 4.5425 | 3.2733 | 0.0014641 | 9.5979e-07 | 0.00012751 | 0.65715 | 0.035058 | 0.88138 | 852.6923 | 1302.1772
4000 | 484.65 | 0.0011729 | 905.2593 | 900.5676 | 2.4352 | -1 | 4.5431 | 3.273 | 0.0014651 | 9.6068e-07 | 0.00012744 | 0.65707 | 0.035035 | 0.88116 | 852.5674 | 1301.8267
4000 | 484.75 | 0.0011731 | 905.7137 | 901.0213 | 2.4362 | -1 | 4.5437 | 3.2726 | 0.0014661 | 9.6157e-07 | 0.00012738 | 0.65699 | 0.035012 | 0.88095 | 852.4424 | 1301.476
4000 | 484.85 | 0.0011733 | 906.1681 | 901.475 | 2.4371 | -1 | 4.5443 | 3.2723 | 0.001467 | 9.6246e-07 | 0.00012731 | 0.65691 | 0.034988 | 0.88073 | 852.3174 | 1301.1251
4000 | 484.95 | 0.0011734 | 906.6225 | 901.9287 | 2.4381 | -1 | 4.5449 | 3.2719 | 0.001468 | 9.6335e-07 | 0.00012725 | 0.65683 | 0.034965 | 0.88051 | 852.1924 | 1300.7739
4000 | 485.05 | 0.0011736 | 907.077 | 902.3826 | 2.439 | -1 | 4.5455 | 3.2715 | 0.001469 | 9.6425e-07 | 0.00012719 | 0.65675 | 0.034942 | 0.88029 | 852.0672 | 1300.4225
4000 | 485.15 | 0.0011738 | 907.5316 | 902.8365 | 2.4399 | -1 | 4.5461 | 3.2712 | 0.00147 | 9.6514e-07 | 0.00012712 | 0.65667 | 0.034919 | 0.88008 | 851.942 | 1300.0709
4000 | 485.25 | 0.001174 | 907.9863 | 903.2904 | 2.4409 | -1 | 4.5467 | 3.2708 | 0.0014709 | 9.6604e-07 | 0.00012706 | 0.65659 | 0.034896 | 0.87986 | 851.8168 | 1299.719
4000 | 485.35 | 0.0011741 | 908.441 | 903.7444 | 2.4418 | -1 | 4.5473 | 3.2705 | 0.0014719 | 9.6694e-07 | 0.000127 | 0.65651 | 0.034873 | 0.87965 | 851.6914 | 1299.367
4000 | 485.45 | 0.0011743 | 908.8957 | 904.1985 | 2.4427 | -1 | 4.5479 | 3.2701 | 0.0014729 | 9.6784e-07 | 0.00012693 | 0.65643 | 0.03485 | 0.87943 | 851.566 | 1299.0146
4000 | 485.55 | 0.0011745 | 909.3506 | 904.6526 | 2.4437 | -1 | 4.5485 | 3.2698 | 0.0014739 | 9.6874e-07 | 0.00012687 | 0.65634 | 0.034827 | 0.87922 | 851.4406 | 1298.6621
4000 | 485.65 | 0.0011747 | 909.8054 | 905.1068 | 2.4446 | -1 | 4.5492 | 3.2694 | 0.0014749 | 9.6965e-07 | 0.00012681 | 0.65626 | 0.034804 | 0.87901 | 851.3151 | 1298.3093
4000 | 485.75 | 0.0011748 | 910.2604 | 905.5611 | 2.4456 | -1 | 4.5498 | 3.2691 | 0.0014758 | 9.7055e-07 | 0.00012674 | 0.65618 | 0.034781 | 0.87879 | 851.1895 | 1297.9563
4000 | 485.85 | 0.001175 | 910.7154 | 906.0154 | 2.4465 | -1 | 4.5504 | 3.2687 | 0.0014768 | 9.7146e-07 | 0.00012668 | 0.6561 | 0.034758 | 0.87858 | 851.0638 | 1297.603
4000 | 485.95 | 0.0011752 | 911.1705 | 906.4698 | 2.4474 | -1 | 4.551 | 3.2684 | 0.0014778 | 9.7237e-07 | 0.00012662 | 0.65602 | 0.034734 | 0.87837 | 850.9381 | 1297.2496
4000 | 486.05 | 0.0011753 | 911.6256 | 906.9242 | 2.4484 | -1 | 4.5516 | 3.268 | 0.0014788 | 9.7328e-07 | 0.00012655 | 0.65594 | 0.034711 | 0.87816 | 850.8123 | 1296.8959
4000 | 486.15 | 0.0011755 | 912.0808 | 907.3787 | 2.4493 | -1 | 4.5522 | 3.2676 | 0.0014798 | 9.7419e-07 | 0.00012649 | 0.65586 | 0.034688 | 0.87795 | 850.6865 | 1296.5419
4000 | 486.25 | 0.0011757 | 912.536 | 907.8333 | 2.4502 | -1 | 4.5528 | 3.2673 | 0.0014808 | 9.7511e-07 | 0.00012643 | 0.65578 | 0.034665 | 0.87774 | 850.5605 | 1296.1877
4000 | 486.35 | 0.0011759 | 912.9913 | 908.2879 | 2.4512 | -1 | 4.5534 | 3.2669 | 0.0014818 | 9.7602e-07 | 0.00012636 | 0.6557 | 0.034642 | 0.87753 | 850.4346 | 1295.8333
4000 | 486.45 | 0.001176 | 913.4467 | 908.7425 | 2.4521 | -1 | 4.554 | 3.2666 | 0.0014828 | 9.7694e-07 | 0.0001263 | 0.65561 | 0.034619 | 0.87732 | 850.3085 | 1295.4787
4000 | 486.55 | 0.0011762 | 913.9022 | 909.1973 | 2.453 | -1 | 4.5547 | 3.2662 | 0.0014837 | 9.7786e-07 | 0.00012624 | 0.65553 | 0.034596 | 0.87711 | 850.1824 | 1295.1238
4000 | 486.65 | 0.0011764 | 914.3577 | 909.6521 | 2.454 | -1 | 4.5553 | 3.2659 | 0.0014847 | 9.7878e-07 | 0.00012618 | 0.65545 | 0.034573 | 0.8769 | 850.0562 | 1294.7687
4000 | 486.75 | 0.0011766 | 914.8132 | 910.1069 | 2.4549 | -1 | 4.5559 | 3.2655 | 0.0014857 | 9.797e-07 | 0.00012611 | 0.65537 | 0.03455 | 0.87669 | 849.93 | 1294.4134
4000 | 486.85 | 0.0011767 | 915.2688 | 910.5619 | 2.4559 | -1 | 4.5565 | 3.2652 | 0.0014867 | 9.8062e-07 | 0.00012605 | 0.65529 | 0.034527 | 0.87649 | 849.8037 | 1294.0578
4000 | 486.95 | 0.0011769 | 915.7245 | 911.0168 | 2.4568 | -1 | 4.5571 | 3.2648 | 0.0014877 | 9.8154e-07 | 0.00012599 | 0.6552 | 0.034503 | 0.87628 | 849.6773 | 1293.702
4000 | 487.05 | 0.0011771 | 916.1803 | 911.4719 | 2.4577 | -1 | 4.5578 | 3.2645 | 0.0014887 | 9.8247e-07 | 0.00012592 | 0.65512 | 0.03448 | 0.87608 | 849.5509 | 1293.346
4000 | 487.15 | 0.0011773 | 916.6361 | 911.927 | 2.4587 | -1 | 4.5584 | 3.2641 | 0.0014897 | 9.834e-07 | 0.00012586 | 0.65504 | 0.034457 | 0.87587 | 849.4243 | 1292.9897
4000 | 487.25 | 0.0011774 | 917.0919 | 912.3822 | 2.4596 | -1 | 4.559 | 3.2638 | 0.0014907 | 9.8433e-07 | 0.0001258 | 0.65496 | 0.034434 | 0.87567 | 849.2978 | 1292.6332
4000 | 487.35 | 0.0011776 | 917.5479 | 912.8374 | 2.4605 | -1 | 4.5596 | 3.2634 | 0.0014917 | 9.8526e-07 | 0.00012574 | 0.65487 | 0.034411 | 0.87546 | 849.1711 | 1292.2765
4000 | 487.45 | 0.0011778 | 918.0039 | 913.2927 | 2.4615 | -1 | 4.5603 | 3.2631 | 0.0014927 | 9.8619e-07 | 0.00012568 | 0.65479 | 0.034388 | 0.87526 | 849.0444 | 1291.9195
4000 | 487.55 | 0.001178 | 918.4599 | 913.748 | 2.4624 | -1 | 4.5609 | 3.2627 | 0.0014937 | 9.8713e-07 | 0.00012561 | 0.65471 | 0.034365 | 0.87506 | 848.9176 | 1291.5623
4000 | 487.65 | 0.0011781 | 918.916 | 914.2035 | 2.4633 | -1 | 4.5615 | 3.2624 | 0.0014947 | 9.8806e-07 | 0.00012555 | 0.65462 | 0.034342 | 0.87485 | 848.7908 | 1291.2049
4000 | 487.75 | 0.0011783 | 919.3722 | 914.6589 | 2.4643 | -1 | 4.5621 | 3.262 | 0.0014957 | 9.89e-07 | 0.00012549 | 0.65454 | 0.034318 | 0.87465 | 848.6639 | 1290.8472
4000 | 487.85 | 0.0011785 | 919.8285 | 915.1145 | 2.4652 | -1 | 4.5628 | 3.2617 | 0.0014968 | 9.8994e-07 | 0.00012543 | 0.65446 | 0.034295 | 0.87445 | 848.5369 | 1290.4893
4000 | 487.95 | 0.0011787 | 920.2848 | 915.5701 | 2.4661 | -1 | 4.5634 | 3.2613 | 0.0014978 | 9.9088e-07 | 0.00012536 | 0.65437 | 0.034272 | 0.87425 | 848.4099 | 1290.1312
4000 | 488.05 | 0.0011789 | 920.7411 | 916.0257 | 2.4671 | -1 | 4.564 | 3.261 | 0.0014988 | 9.9182e-07 | 0.0001253 | 0.65429 | 0.034249 | 0.87405 | 848.2828 | 1289.7728
4000 | 488.15 | 0.001179 | 921.1976 | 916.4815 | 2.468 | -1 | 4.5647 | 3.2606 | 0.0014998 | 9.9277e-07 | 0.00012524 | 0.65421 | 0.034226 | 0.87385 | 848.1556 | 1289.4142
4000 | 488.25 | 0.0011792 | 921.6541 | 916.9373 | 2.469 | -1 | 4.5653 | 3.2603 | 0.0015008 | 9.9371e-07 | 0.00012518 | 0.65412 | 0.034203 | 0.87365 | 848.0284 | 1289.0554
4000 | 488.35 | 0.0011794 | 922.1106 | 917.3931 | 2.4699 | -1 | 4.5659 | 3.2599 | 0.0015018 | 9.9466e-07 | 0.00012512 | 0.65404 | 0.03418 | 0.87345 | 847.9011 | 1288.6963
4000 | 488.45 | 0.0011796 | 922.5673 | 917.849 | 2.4708 | -1 | 4.5666 | 3.2596 | 0.0015028 | 9.9561e-07 | 0.00012506 | 0.65396 | 0.034156 | 0.87325 | 847.7737 | 1288.337
4000 | 488.55 | 0.0011797 | 923.0239 | 918.305 | 2.4718 | -1 | 4.5672 | 3.2592 | 0.0015038 | 9.9656e-07 | 0.00012499 | 0.65387 | 0.034133 | 0.87306 | 847.6463 | 1287.9775
4000 | 488.65 | 0.0011799 | 923.4807 | 918.761 | 2.4727 | -1 | 4.5678 | 3.2589 | 0.0015049 | 9.9751e-07 | 0.00012493 | 0.65379 | 0.03411 | 0.87286 | 847.5188 | 1287.6177
4000 | 488.75 | 0.0011801 | 923.9375 | 919.2171 | 2.4736 | -1 | 4.5685 | 3.2585 | 0.0015059 | 9.9847e-07 | 0.00012487 | 0.6537 | 0.034087 | 0.87266 | 847.3912 | 1287.2577
4000 | 488.85 | 0.0011803 | 924.3944 | 919.6733 | 2.4746 | -1 | 4.5691 | 3.2582 | 0.0015069 | 9.9942e-07 | 0.00012481 | 0.65362 | 0.034064 | 0.87247 | 847.2635 | 1286.8975
4000 | 488.95 | 0.0011804 | 924.8513 | 920.1295 | 2.4755 | -1 | 4.5697 | 3.2578 | 0.0015079 | 1.0004e-06 | 0.00012475 | 0.65354 | 0.034041 | 0.87227 | 847.1358 | 1286.537
4000 | 489.05 | 0.0011806 | 925.3083 | 920.5858 | 2.4764 | -1 | 4.5704 | 3.2575 | 0.0015089 | 1.0013e-06 | 0.00012469 | 0.65345 | 0.034017 | 0.87208 | 847.0081 | 1286.1763
4000 | 489.15 | 0.0011808 | 925.7654 | 921.0422 | 2.4774 | -1 | 4.571 | 3.2571 | 0.00151 | 1.0023e-06 | 0.00012462 | 0.65337 | 0.033994 | 0.87188 | 846.8802 | 1285.8154
4000 | 489.25 | 0.001181 | 926.2225 | 921.4986 | 2.4783 | -1 | 4.5717 | 3.2568 | 0.001511 | 1.0033e-06 | 0.00012456 | 0.65328 | 0.033971 | 0.87169 | 846.7523 | 1285.4542
4000 | 489.35 | 0.0011812 | 926.6797 | 921.9551 | 2.4792 | -1 | 4.5723 | 3.2564 | 0.001512 | 1.0042e-06 | 0.0001245 | 0.6532 | 0.033948 | 0.8715 | 846.6243 | 1285.0928
4000 | 489.45 | 0.0011813 | 927.137 | 922.4116 | 2.4802 | -1 | 4.573 | 3.2561 | 0.0015131 | 1.0052e-06 | 0.00012444 | 0.65311 | 0.033925 | 0.87131 | 846.4963 | 1284.7311
4000 | 489.55 | 0.0011815 | 927.5943 | 922.8683 | 2.4811 | -1 | 4.5736 | 3.2557 | 0.0015141 | 1.0062e-06 | 0.00012438 | 0.65303 | 0.033902 | 0.87111 | 846.3682 | 1284.3692
4000 | 489.65 | 0.0011817 | 928.0517 | 923.3249 | 2.482 | -1 | 4.5742 | 3.2554 | 0.0015151 | 1.0071e-06 | 0.00012432 | 0.65294 | 0.033879 | 0.87092 | 846.24 | 1284.0071
4000 | 489.75 | 0.0011819 | 928.5092 | 923.7817 | 2.483 | -1 | 4.5749 | 3.2551 | 0.0015161 | 1.0081e-06 | 0.00012426 | 0.65286 | 0.033855 | 0.87073 | 846.1117 | 1283.6448
4000 | 489.85 | 0.0011821 | 928.9667 | 924.2385 | 2.4839 | -1 | 4.5755 | 3.2547 | 0.0015172 | 1.0091e-06 | 0.0001242 | 0.65277 | 0.033832 | 0.87054 | 845.9834 | 1283.2822
4000 | 489.95 | 0.0011822 | 929.4243 | 924.6953 | 2.4848 | -1 | 4.5762 | 3.2544 | 0.0015182 | 1.0101e-06 | 0.00012413 | 0.65268 | 0.033809 | 0.87035 | 845.855 | 1282.9193
4000 | 490.05 | 0.0011824 | 929.8819 | 925.1523 | 2.4858 | -1 | 4.5768 | 3.254 | 0.0015192 | 1.011e-06 | 0.00012407 | 0.6526 | 0.033786 | 0.87016 | 845.7266 | 1282.5563
4000 | 490.15 | 0.0011826 | 930.3397 | 925.6093 | 2.4867 | -1 | 4.5775 | 3.2537 | 0.0015203 | 1.012e-06 | 0.00012401 | 0.65251 | 0.033763 | 0.86997 | 845.5981 | 1282.193
4000 | 490.25 | 0.0011828 | 930.7974 | 926.0663 | 2.4876 | -1 | 4.5781 | 3.2533 | 0.0015213 | 1.013e-06 | 0.00012395 | 0.65243 | 0.033739 | 0.86979 | 845.4695 | 1281.8295
4000 | 490.35 | 0.001183 | 931.2553 | 926.5235 | 2.4886 | -1 | 4.5788 | 3.253 | 0.0015224 | 1.014e-06 | 0.00012389 | 0.65234 | 0.033716 | 0.8696 | 845.3408 | 1281.4657
4000 | 490.45 | 0.0011831 | 931.7132 | 926.9807 | 2.4895 | -1 | 4.5795 | 3.2526 | 0.0015234 | 1.015e-06 | 0.00012383 | 0.65226 | 0.033693 | 0.86941 | 845.2121 | 1281.1017
4000 | 490.55 | 0.0011833 | 932.1712 | 927.4379 | 2.4904 | -1 | 4.5801 | 3.2523 | 0.0015244 | 1.0159e-06 | 0.00012377 | 0.65217 | 0.03367 | 0.86922 | 845.0833 | 1280.7374
4000 | 490.65 | 0.0011835 | 932.6292 | 927.8952 | 2.4914 | -1 | 4.5808 | 3.2519 | 0.0015255 | 1.0169e-06 | 0.00012371 | 0.65208 | 0.033647 | 0.86904 | 844.9544 | 1280.373
4000 | 490.75 | 0.0011837 | 933.0873 | 928.3526 | 2.4923 | -1 | 4.5814 | 3.2516 | 0.0015265 | 1.0179e-06 | 0.00012365 | 0.652 | 0.033624 | 0.86885 | 844.8255 | 1280.0083
4000 | 490.85 | 0.0011839 | 933.5455 | 928.8101 | 2.4932 | -1 | 4.5821 | 3.2513 | 0.0015276 | 1.0189e-06 | 0.00012359 | 0.65191 | 0.0336 | 0.86867 | 844.6965 | 1279.6433
4000 | 490.95 | 0.001184 | 934.0037 | 929.2676 | 2.4942 | -1 | 4.5827 | 3.2509 | 0.0015286 | 1.0199e-06 | 0.00012353 | 0.65182 | 0.033577 | 0.86848 | 844.5674 | 1279.2781
4000 | 491.05 | 0.0011842 | 934.4621 | 929.7252 | 2.4951 | -1 | 4.5834 | 3.2506 | 0.0015297 | 1.0209e-06 | 0.00012347 | 0.65174 | 0.033554 | 0.8683 | 844.4383 | 1278.9127
4000 | 491.15 | 0.0011844 | 934.9204 | 930.1828 | 2.496 | -1 | 4.5841 | 3.2502 | 0.0015307 | 1.0219e-06 | 0.00012341 | 0.65165 | 0.033531 | 0.86812 | 844.3091 | 1278.547
4000 | 491.25 | 0.0011846 | 935.3789 | 930.6405 | 2.497 | -1 | 4.5847 | 3.2499 | 0.0015318 | 1.0229e-06 | 0.00012335 | 0.65156 | 0.033508 | 0.86793 | 844.1798 | 1278.1812
4000 | 491.35 | 0.0011848 | 935.8374 | 931.0983 | 2.4979 | -1 | 4.5854 | 3.2495 | 0.0015328 | 1.0239e-06 | 0.00012329 | 0.65148 | 0.033484 | 0.86775 | 844.0505 | 1277.815
4000 | 491.45 | 0.0011849 | 936.2959 | 931.5562 | 2.4988 | -1 | 4.5861 | 3.2492 | 0.0015339 | 1.0249e-06 | 0.00012323 | 0.65139 | 0.033461 | 0.86757 | 843.9211 | 1277.4487
4000 | 491.55 | 0.0011851 | 936.7546 | 932.0141 | 2.4998 | -1 | 4.5867 | 3.2488 | 0.0015349 | 1.0259e-06 | 0.00012317 | 0.6513 | 0.033438 | 0.86739 | 843.7916 | 1277.082
4000 | 491.65 | 0.0011853 | 937.2133 | 932.4721 | 2.5007 | -1 | 4.5874 | 3.2485 | 0.001536 | 1.0269e-06 | 0.00012311 | 0.65121 | 0.033415 | 0.86721 | 843.662 | 1276.7152
4000 | 491.75 | 0.0011855 | 937.6721 | 932.9301 | 2.5016 | -1 | 4.5881 | 3.2482 | 0.0015371 | 1.0279e-06 | 0.00012305 | 0.65113 | 0.033392 | 0.86703 | 843.5324 | 1276.3481
4000 | 491.85 | 0.0011857 | 938.1309 | 933.3882 | 2.5026 | -1 | 4.5887 | 3.2478 | 0.0015381 | 1.0289e-06 | 0.00012299 | 0.65104 | 0.033368 | 0.86685 | 843.4027 | 1275.9808
4000 | 491.95 | 0.0011859 | 938.5898 | 933.8464 | 2.5035 | -1 | 4.5894 | 3.2475 | 0.0015392 | 1.0299e-06 | 0.00012293 | 0.65095 | 0.033345 | 0.86667 | 843.273 | 1275.6133
4000 | 492.05 | 0.001186 | 939.0488 | 934.3046 | 2.5044 | -1 | 4.5901 | 3.2471 | 0.0015402 | 1.0309e-06 | 0.00012287 | 0.65086 | 0.033322 | 0.86649 | 843.1431 | 1275.2455
4000 | 492.15 | 0.0011862 | 939.5078 | 934.7629 | 2.5054 | -1 | 4.5907 | 3.2468 | 0.0015413 | 1.0319e-06 | 0.00012281 | 0.65077 | 0.033299 | 0.86631 | 843.0132 | 1274.8774
4000 | 492.25 | 0.0011864 | 939.9669 | 935.2213 | 2.5063 | -1 | 4.5914 | 3.2465 | 0.0015424 | 1.033e-06 | 0.00012275 | 0.65069 | 0.033276 | 0.86614 | 842.8833 | 1274.5092
4000 | 492.35 | 0.0011866 | 940.4261 | 935.6798 | 2.5072 | -1 | 4.5921 | 3.2461 | 0.0015434 | 1.034e-06 | 0.00012269 | 0.6506 | 0.033252 | 0.86596 | 842.7532 | 1274.1407
4000 | 492.45 | 0.0011868 | 940.8854 | 936.1383 | 2.5082 | -1 | 4.5928 | 3.2458 | 0.0015445 | 1.035e-06 | 0.00012263 | 0.65051 | 0.033229 | 0.86578 | 842.6231 | 1273.7719
4000 | 492.55 | 0.001187 | 941.3447 | 936.5968 | 2.5091 | -1 | 4.5934 | 3.2454 | 0.0015456 | 1.036e-06 | 0.00012257 | 0.65042 | 0.033206 | 0.86561 | 842.4929 | 1273.4029
4000 | 492.65 | 0.0011871 | 941.804 | 937.0555 | 2.51 | -1 | 4.5941 | 3.2451 | 0.0015466 | 1.037e-06 | 0.00012251 | 0.65033 | 0.033183 | 0.86543 | 842.3627 | 1273.0337
4000 | 492.75 | 0.0011873 | 942.2635 | 937.5142 | 2.511 | -1 | 4.5948 | 3.2448 | 0.0015477 | 1.0381e-06 | 0.00012245 | 0.65024 | 0.03316 | 0.86526 | 842.2324 | 1272.6642
4000 | 492.85 | 0.0011875 | 942.723 | 937.973 | 2.5119 | -1 | 4.5955 | 3.2444 | 0.0015488 | 1.0391e-06 | 0.00012239 | 0.65016 | 0.033136 | 0.86508 | 842.102 | 1272.2945
4000 | 492.95 | 0.0011877 | 943.1826 | 938.4318 | 2.5128 | -1 | 4.5962 | 3.2441 | 0.0015499 | 1.0401e-06 | 0.00012233 | 0.65007 | 0.033113 | 0.86491 | 841.9715 | 1271.9246
4000 | 493.05 | 0.0011879 | 943.6422 | 938.8907 | 2.5138 | -1 | 4.5968 | 3.2437 | 0.0015509 | 1.0412e-06 | 0.00012227 | 0.64998 | 0.03309 | 0.86474 | 841.841 | 1271.5544
4000 | 493.15 | 0.0011881 | 944.1019 | 939.3497 | 2.5147 | -1 | 4.5975 | 3.2434 | 0.001552 | 1.0422e-06 | 0.00012221 | 0.64989 | 0.033067 | 0.86456 | 841.7104 | 1271.184
4000 | 493.25 | 0.0011882 | 944.5617 | 939.8088 | 2.5156 | -1 | 4.5982 | 3.2431 | 0.0015531 | 1.0432e-06 | 0.00012215 | 0.6498 | 0.033043 | 0.86439 | 841.5797 | 1270.8134
4000 | 493.35 | 0.0011884 | 945.0216 | 940.2679 | 2.5166 | -1 | 4.5989 | 3.2427 | 0.0015542 | 1.0443e-06 | 0.00012209 | 0.64971 | 0.03302 | 0.86422 | 841.449 | 1270.4425
4000 | 493.45 | 0.0011886 | 945.4815 | 940.7271 | 2.5175 | -1 | 4.5996 | 3.2424 | 0.0015553 | 1.0453e-06 | 0.00012203 | 0.64962 | 0.032997 | 0.86405 | 841.3182 | 1270.0714
4000 | 493.55 | 0.0011888 | 945.9415 | 941.1863 | 2.5184 | -1 | 4.6003 | 3.242 | 0.0015563 | 1.0463e-06 | 0.00012197 | 0.64953 | 0.032974 | 0.86388 | 841.1873 | 1269.7
4000 | 493.65 | 0.001189 | 946.4016 | 941.6456 | 2.5194 | -1 | 4.601 | 3.2417 | 0.0015574 | 1.0474e-06 | 0.00012192 | 0.64944 | 0.03295 | 0.86371 | 841.0563 | 1269.3284
4000 | 493.75 | 0.0011892 | 946.8617 | 942.105 | 2.5203 | -1 | 4.6016 | 3.2414 | 0.0015585 | 1.0484e-06 | 0.00012186 | 0.64935 | 0.032927 | 0.86354 | 840.9253 | 1268.9565
4000 | 493.85 | 0.0011894 | 947.3219 | 942.5645 | 2.5212 | -1 | 4.6023 | 3.241 | 0.0015596 | 1.0495e-06 | 0.0001218 | 0.64926 | 0.032904 | 0.86337 | 840.7942 | 1268.5844
4000 | 493.95 | 0.0011895 | 947.7822 | 943.024 | 2.5222 | -1 | 4.603 | 3.2407 | 0.0015607 | 1.0505e-06 | 0.00012174 | 0.64917 | 0.032881 | 0.8632 | 840.6631 | 1268.2121
4000 | 494.05 | 0.0011897 | 948.2425 | 943.4836 | 2.5231 | -1 | 4.6037 | 3.2403 | 0.0015618 | 1.0516e-06 | 0.00012168 | 0.64908 | 0.032858 | 0.86304 | 840.5318 | 1267.8395
4000 | 494.15 | 0.0011899 | 948.7029 | 943.9433 | 2.524 | -1 | 4.6044 | 3.24 | 0.0015629 | 1.0526e-06 | 0.00012162 | 0.64899 | 0.032834 | 0.86287 | 840.4005 | 1267.4667
4000 | 494.25 | 0.0011901 | 949.1634 | 944.403 | 2.525 | -1 | 4.6051 | 3.2397 | 0.001564 | 1.0537e-06 | 0.00012156 | 0.6489 | 0.032811 | 0.8627 | 840.2691 | 1267.0937
4000 | 494.35 | 0.0011903 | 949.6239 | 944.8628 | 2.5259 | -1 | 4.6058 | 3.2393 | 0.0015651 | 1.0547e-06 | 0.0001215 | 0.64881 | 0.032788 | 0.86254 | 840.1377 | 1266.7204
4000 | 494.45 | 0.0011905 | 950.0845 | 945.3227 | 2.5268 | -1 | 4.6065 | 3.239 | 0.0015661 | 1.0558e-06 | 0.00012144 | 0.64872 | 0.032765 | 0.86237 | 840.0062 | 1266.3469
4000 | 494.55 | 0.0011907 | 950.5452 | 945.7826 | 2.5277 | -1 | 4.6072 | 3.2387 | 0.0015672 | 1.0568e-06 | 0.00012139 | 0.64863 | 0.032741 | 0.86221 | 839.8746 | 1265.9731
4000 | 494.65 | 0.0011908 | 951.006 | 946.2426 | 2.5287 | -1 | 4.6079 | 3.2383 | 0.0015683 | 1.0579e-06 | 0.00012133 | 0.64854 | 0.032718 | 0.86204 | 839.7429 | 1265.5991
4000 | 494.75 | 0.001191 | 951.4668 | 946.7027 | 2.5296 | -1 | 4.6086 | 3.238 | 0.0015694 | 1.059e-06 | 0.00012127 | 0.64845 | 0.032695 | 0.86188 | 839.6112 | 1265.2248
4000 | 494.85 | 0.0011912 | 951.9277 | 947.1629 | 2.5305 | -1 | 4.6093 | 3.2376 | 0.0015705 | 1.06e-06 | 0.00012121 | 0.64836 | 0.032672 | 0.86171 | 839.4794 | 1264.8503
4000 | 494.95 | 0.0011914 | 952.3887 | 947.6231 | 2.5315 | -1 | 4.61 | 3.2373 | 0.0015716 | 1.0611e-06 | 0.00012115 | 0.64826 | 0.032648 | 0.86155 | 839.3475 | 1264.4756
4000 | 495.05 | 0.0011916 | 952.8497 | 948.0834 | 2.5324 | -1 | 4.6107 | 3.237 | 0.0015728 | 1.0622e-06 | 0.00012109 | 0.64817 | 0.032625 | 0.86139 | 839.2155 | 1264.1006
4000 | 495.15 | 0.0011918 | 953.3108 | 948.5437 | 2.5333 | -1 | 4.6114 | 3.2366 | 0.0015739 | 1.0632e-06 | 0.00012104 | 0.64808 | 0.032602 | 0.86123 | 839.0835 | 1263.7254
4000 | 495.25 | 0.001192 | 953.772 | 949.0041 | 2.5343 | -1 | 4.6121 | 3.2363 | 0.001575 | 1.0643e-06 | 0.00012098 | 0.64799 | 0.032579 | 0.86107 | 838.9514 | 1263.35
4000 | 495.35 | 0.0011922 | 954.2332 | 949.4646 | 2.5352 | -1 | 4.6128 | 3.236 | 0.0015761 | 1.0654e-06 | 0.00012092 | 0.6479 | 0.032555 | 0.8609 | 838.8192 | 1262.9743
4000 | 495.45 | 0.0011923 | 954.6946 | 949.9252 | 2.5361 | -1 | 4.6135 | 3.2356 | 0.0015772 | 1.0665e-06 | 0.00012086 | 0.64781 | 0.032532 | 0.86074 | 838.687 | 1262.5983
4000 | 495.55 | 0.0011925 | 955.156 | 950.3858 | 2.5371 | -1 | 4.6143 | 3.2353 | 0.0015783 | 1.0675e-06 | 0.0001208 | 0.64772 | 0.032509 | 0.86058 | 838.5547 | 1262.2221
4000 | 495.65 | 0.0011927 | 955.6174 | 950.8465 | 2.538 | -1 | 4.615 | 3.235 | 0.0015794 | 1.0686e-06 | 0.00012074 | 0.64762 | 0.032485 | 0.86043 | 838.4223 | 1261.8457
4000 | 495.75 | 0.0011929 | 956.0789 | 951.3073 | 2.5389 | -1 | 4.6157 | 3.2346 | 0.0015805 | 1.0697e-06 | 0.00012069 | 0.64753 | 0.032462 | 0.86027 | 838.2898 | 1261.4691
4000 | 495.85 | 0.0011931 | 956.5405 | 951.7682 | 2.5399 | -1 | 4.6164 | 3.2343 | 0.0015816 | 1.0708e-06 | 0.00012063 | 0.64744 | 0.032439 | 0.86011 | 838.1573 | 1261.0922
4000 | 495.95 | 0.0011933 | 957.0022 | 952.2291 | 2.5408 | -1 | 4.6171 | 3.234 | 0.0015828 | 1.0719e-06 | 0.00012057 | 0.64735 | 0.032416 | 0.85995 | 838.0247 | 1260.715
4000 | 496.05 | 0.0011935 | 957.464 | 952.6901 | 2.5417 | -1 | 4.6178 | 3.2336 | 0.0015839 | 1.073e-06 | 0.00012051 | 0.64726 | 0.032392 | 0.85979 | 837.892 | 1260.3376
4000 | 496.15 | 0.0011937 | 957.9258 | 953.1511 | 2.5426 | -1 | 4.6185 | 3.2333 | 0.001585 | 1.0741e-06 | 0.00012046 | 0.64716 | 0.032369 | 0.85964 | 837.7593 | 1259.96
4000 | 496.25 | 0.0011938 | 958.3877 | 953.6123 | 2.5436 | -1 | 4.6193 | 3.233 | 0.0015861 | 1.0751e-06 | 0.0001204 | 0.64707 | 0.032346 | 0.85948 | 837.6265 | 1259.5821
4000 | 496.35 | 0.001194 | 958.8496 | 954.0735 | 2.5445 | -1 | 4.62 | 3.2326 | 0.0015872 | 1.0762e-06 | 0.00012034 | 0.64698 | 0.032323 | 0.85933 | 837.4936 | 1259.204
4000 | 496.45 | 0.0011942 | 959.3117 | 954.5348 | 2.5454 | -1 | 4.6207 | 3.2323 | 0.0015884 | 1.0773e-06 | 0.00012028 | 0.64688 | 0.032299 | 0.85917 | 837.3606 | 1258.8256
4000 | 496.55 | 0.0011944 | 959.7738 | 954.9961 | 2.5464 | -1 | 4.6214 | 3.232 | 0.0015895 | 1.0784e-06 | 0.00012022 | 0.64679 | 0.032276 | 0.85902 | 837.2276 | 1258.447
4000 | 496.65 | 0.0011946 | 960.2359 | 955.4575 | 2.5473 | -1 | 4.6221 | 3.2316 | 0.0015906 | 1.0795e-06 | 0.00012017 | 0.6467 | 0.032253 | 0.85886 | 837.0945 | 1258.0682
4000 | 496.75 | 0.0011948 | 960.6982 | 955.919 | 2.5482 | -1 | 4.6229 | 3.2313 | 0.0015918 | 1.0806e-06 | 0.00012011 | 0.64661 | 0.032229 | 0.85871 | 836.9613 | 1257.6891
4000 | 496.85 | 0.001195 | 961.1605 | 956.3806 | 2.5492 | -1 | 4.6236 | 3.231 | 0.0015929 | 1.0817e-06 | 0.00012005 | 0.64651 | 0.032206 | 0.85856 | 836.828 | 1257.3098
4000 | 496.95 | 0.0011952 | 961.6229 | 956.8422 | 2.5501 | -1 | 4.6243 | 3.2306 | 0.001594 | 1.0829e-06 | 0.00011999 | 0.64642 | 0.032183 | 0.85841 | 836.6947 | 1256.9302
4000 | 497.05 | 0.0011954 | 962.0854 | 957.3039 | 2.551 | -1 | 4.625 | 3.2303 | 0.0015952 | 1.084e-06 | 0.00011994 | 0.64633 | 0.03216 | 0.85825 | 836.5613 | 1256.5504
4000 | 497.15 | 0.0011956 | 962.5479 | 957.7657 | 2.552 | -1 | 4.6258 | 3.23 | 0.0015963 | 1.0851e-06 | 0.00011988 | 0.64623 | 0.032136 | 0.8581 | 836.4278 | 1256.1703
4000 | 497.25 | 0.0011958 | 963.0105 | 958.2275 | 2.5529 | -1 | 4.6265 | 3.2296 | 0.0015974 | 1.0862e-06 | 0.00011982 | 0.64614 | 0.032113 | 0.85795 | 836.2942 | 1255.79
4000 | 497.35 | 0.0011959 | 963.4732 | 958.6895 | 2.5538 | -1 | 4.6272 | 3.2293 | 0.0015986 | 1.0873e-06 | 0.00011976 | 0.64604 | 0.03209 | 0.8578 | 836.1606 | 1255.4094
4000 | 497.45 | 0.0011961 | 963.936 | 959.1514 | 2.5547 | -1 | 4.628 | 3.229 | 0.0015997 | 1.0884e-06 | 0.00011971 | 0.64595 | 0.032066 | 0.85765 | 836.0269 | 1255.0286
4000 | 497.55 | 0.0011963 | 964.3988 | 959.6135 | 2.5557 | -1 | 4.6287 | 3.2286 | 0.0016008 | 1.0895e-06 | 0.00011965 | 0.64586 | 0.032043 | 0.8575 | 835.8931 | 1254.6476
4000 | 497.65 | 0.0011965 | 964.8617 | 960.0757 | 2.5566 | -1 | 4.6294 | 3.2283 | 0.001602 | 1.0907e-06 | 0.00011959 | 0.64576 | 0.03202 | 0.85735 | 835.7593 | 1254.2663
4000 | 497.75 | 0.0011967 | 965.3247 | 960.5379 | 2.5575 | -1 | 4.6302 | 3.228 | 0.0016031 | 1.0918e-06 | 0.00011954 | 0.64567 | 0.031997 | 0.85721 | 835.6253 | 1253.8848
4000 | 497.85 | 0.0011969 | 965.7878 | 961.0001 | 2.5585 | -1 | 4.6309 | 3.2277 | 0.0016043 | 1.0929e-06 | 0.00011948 | 0.64557 | 0.031973 | 0.85706 | 835.4913 | 1253.503
4000 | 497.95 | 0.0011971 | 966.2509 | 961.4625 | 2.5594 | -1 | 4.6316 | 3.2273 | 0.0016054 | 1.094e-06 | 0.00011942 | 0.64548 | 0.03195 | 0.85691 | 835.3573 | 1253.121
4000 | 498.05 | 0.0011973 | 966.7141 | 961.9249 | 2.5603 | -1 | 4.6324 | 3.227 | 0.0016066 | 1.0952e-06 | 0.00011936 | 0.64538 | 0.031927 | 0.85677 | 835.2231 | 1252.7387
4000 | 498.15 | 0.0011975 | 967.1774 | 962.3874 | 2.5613 | -1 | 4.6331 | 3.2267 | 0.0016077 | 1.0963e-06 | 0.00011931 | 0.64529 | 0.031903 | 0.85662 | 835.0889 | 1252.3562
4000 | 498.25 | 0.0011977 | 967.6407 | 962.85 | 2.5622 | -1 | 4.6339 | 3.2263 | 0.0016089 | 1.0974e-06 | 0.00011925 | 0.64519 | 0.03188 | 0.85647 | 834.9546 | 1251.9734
4000 | 498.35 | 0.0011979 | 968.1041 | 963.3127 | 2.5631 | -1 | 4.6346 | 3.226 | 0.00161 | 1.0986e-06 | 0.00011919 | 0.6451 | 0.031857 | 0.85633 | 834.8202 | 1251.5904
4000 | 498.45 | 0.0011981 | 968.5676 | 963.7754 | 2.564 | -1 | 4.6353 | 3.2257 | 0.0016112 | 1.0997e-06 | 0.00011914 | 0.645 | 0.031833 | 0.85618 | 834.6858 | 1251.2072
4000 | 498.55 | 0.0011982 | 969.0312 | 964.2382 | 2.565 | -1 | 4.6361 | 3.2254 | 0.0016124 | 1.1009e-06 | 0.00011908 | 0.64491 | 0.03181 | 0.85604 | 834.5513 | 1250.8237
4000 | 498.65 | 0.0011984 | 969.4948 | 964.7011 | 2.5659 | -1 | 4.6368 | 3.225 | 0.0016135 | 1.102e-06 | 0.00011902 | 0.64481 | 0.031787 | 0.8559 | 834.4167 | 1250.44
4000 | 498.75 | 0.0011986 | 969.9586 | 965.164 | 2.5668 | -1 | 4.6376 | 3.2247 | 0.0016147 | 1.1031e-06 | 0.00011897 | 0.64472 | 0.031763 | 0.85575 | 834.282 | 1250.056
4000 | 498.85 | 0.0011988 | 970.4224 | 965.627 | 2.5678 | -1 | 4.6383 | 3.2244 | 0.0016158 | 1.1043e-06 | 0.00011891 | 0.64462 | 0.03174 | 0.85561 | 834.1473 | 1249.6717
4000 | 498.95 | 0.001199 | 970.8862 | 966.0901 | 2.5687 | -1 | 4.6391 | 3.224 | 0.001617 | 1.1054e-06 | 0.00011885 | 0.64453 | 0.031717 | 0.85547 | 834.0124 | 1249.2873
4000 | 499.05 | 0.0011992 | 971.3502 | 966.5533 | 2.5696 | -1 | 4.6398 | 3.2237 | 0.0016182 | 1.1066e-06 | 0.0001188 | 0.64443 | 0.031694 | 0.85533 | 833.8775 | 1248.9025
4000 | 499.15 | 0.0011994 | 971.8142 | 967.0165 | 2.5706 | -1 | 4.6406 | 3.2234 | 0.0016193 | 1.1077e-06 | 0.00011874 | 0.64433 | 0.03167 | 0.85519 | 833.7426 | 1248.5176
4000 | 499.25 | 0.0011996 | 972.2783 | 967.4799 | 2.5715 | -1 | 4.6413 | 3.2231 | 0.0016205 | 1.1089e-06 | 0.00011868 | 0.64424 | 0.031647 | 0.85505 | 833.6075 | 1248.1324
4000 | 499.35 | 0.0011998 | 972.7425 | 967.9433 | 2.5724 | -1 | 4.6421 | 3.2227 | 0.0016217 | 1.1101e-06 | 0.00011863 | 0.64414 | 0.031624 | 0.85491 | 833.4724 | 1247.7469
4000 | 499.45 | 0.0012 | 973.2067 | 968.4067 | 2.5733 | -1 | 4.6428 | 3.2224 | 0.0016228 | 1.1112e-06 | 0.00011857 | 0.64405 | 0.0316 | 0.85477 | 833.3372 | 1247.3612
4000 | 499.55 | 0.0012002 | 973.671 | 968.8703 | 2.5743 | -1 | 4.6436 | 3.2221 | 0.001624 | 1.1124e-06 | 0.00011852 | 0.64395 | 0.031577 | 0.85463 | 833.2019 | 1246.9752
4000 | 499.65 | 0.0012004 | 974.1354 | 969.3339 | 2.5752 | -1 | 4.6444 | 3.2218 | 0.0016252 | 1.1135e-06 | 0.00011846 | 0.64385 | 0.031554 | 0.85449 | 833.0666 | 1246.589
4000 | 499.75 | 0.0012006 | 974.5999 | 969.7976 | 2.5761 | -1 | 4.6451 | 3.2214 | 0.0016264 | 1.1147e-06 | 0.0001184 | 0.64376 | 0.03153 | 0.85436 | 832.9311 | 1246.2026
4000 | 499.85 | 0.0012008 | 975.0645 | 970.2614 | 2.5771 | -1 | 4.6459 | 3.2211 | 0.0016275 | 1.1159e-06 | 0.00011835 | 0.64366 | 0.031507 | 0.85422 | 832.7956 | 1245.8159
4000 | 499.95 | 0.001201 | 975.5291 | 970.7252 | 2.578 | -1 | 4.6466 | 3.2208 | 0.0016287 | 1.1171e-06 | 0.00011829 | 0.64356 | 0.031484 | 0.85408 | 832.6601 | 1245.4289
4000 | 500.05 | 0.0012012 | 975.9938 | 971.1891 | 2.5789 | -1 | 4.6474 | 3.2204 | 0.0016299 | 1.1182e-06 | 0.00011823 | 0.64347 | 0.03146 | 0.85395 | 832.5244 | 1245.0417
4000 | 500.15 | 0.0012014 | 976.4586 | 971.6531 | 2.5798 | -1 | 4.6482 | 3.2201 | 0.0016311 | 1.1194e-06 | 0.00011818 | 0.64337 | 0.031437 | 0.85381 | 832.3887 | 1244.6543
4000 | 500.25 | 0.0012016 | 976.9234 | 972.1172 | 2.5808 | -1 | 4.6489 | 3.2198 | 0.0016323 | 1.1206e-06 | 0.00011812 | 0.64327 | 0.031414 | 0.85368 | 832.2529 | 1244.2666
4000 | 500.35 | 0.0012018 | 977.3883 | 972.5813 | 2.5817 | -1 | 4.6497 | 3.2195 | 0.0016335 | 1.1218e-06 | 0.00011807 | 0.64318 | 0.03139 | 0.85354 | 832.117 | 1243.8786
4000 | 500.45 | 0.001202 | 977.8534 | 973.0456 | 2.5826 | -1 | 4.6505 | 3.2191 | 0.0016347 | 1.1229e-06 | 0.00011801 | 0.64308 | 0.031367 | 0.85341 | 831.981 | 1243.4904
4000 | 500.55 | 0.0012021 | 978.3184 | 973.5099 | 2.5836 | -1 | 4.6512 | 3.2188 | 0.0016358 | 1.1241e-06 | 0.00011796 | 0.64298 | 0.031344 | 0.85328 | 831.845 | 1243.102
4000 | 500.65 | 0.0012023 | 978.7836 | 973.9742 | 2.5845 | -1 | 4.652 | 3.2185 | 0.001637 | 1.1253e-06 | 0.0001179 | 0.64288 | 0.03132 | 0.85314 | 831.7089 | 1242.7133
4000 | 500.75 | 0.0012025 | 979.2488 | 974.4387 | 2.5854 | -1 | 4.6528 | 3.2182 | 0.0016382 | 1.1265e-06 | 0.00011784 | 0.64278 | 0.031297 | 0.85301 | 831.5727 | 1242.3244
4000 | 500.85 | 0.0012027 | 979.7142 | 974.9032 | 2.5864 | -1 | 4.6536 | 3.2179 | 0.0016394 | 1.1277e-06 | 0.00011779 | 0.64269 | 0.031274 | 0.85288 | 831.4364 | 1241.9352
4000 | 500.95 | 0.0012029 | 980.1796 | 975.3678 | 2.5873 | -1 | 4.6543 | 3.2175 | 0.0016406 | 1.1289e-06 | 0.00011773 | 0.64259 | 0.03125 | 0.85275 | 831.3 | 1241.5458
4000 | 501.05 | 0.0012031 | 980.645 | 975.8325 | 2.5882 | -1 | 4.6551 | 3.2172 | 0.0016418 | 1.1301e-06 | 0.00011768 | 0.64249 | 0.031227 | 0.85262 | 831.1636 | 1241.1561
4000 | 501.15 | 0.0012033 | 981.1106 | 976.2973 | 2.5891 | -1 | 4.6559 | 3.2169 | 0.001643 | 1.1313e-06 | 0.00011762 | 0.64239 | 0.031204 | 0.85249 | 831.0271 | 1240.7661
4000 | 501.25 | 0.0012035 | 981.5762 | 976.7621 | 2.5901 | -1 | 4.6567 | 3.2166 | 0.0016442 | 1.1325e-06 | 0.00011757 | 0.64229 | 0.03118 | 0.85236 | 830.8905 | 1240.3759
4000 | 501.35 | 0.0012037 | 982.0419 | 977.227 | 2.591 | -1 | 4.6575 | 3.2162 | 0.0016454 | 1.1337e-06 | 0.00011751 | 0.6422 | 0.031157 | 0.85223 | 830.7539 | 1239.9855
4000 | 501.45 | 0.0012039 | 982.5077 | 977.692 | 2.5919 | -1 | 4.6582 | 3.2159 | 0.0016466 | 1.1349e-06 | 0.00011745 | 0.6421 | 0.031134 | 0.8521 | 830.6172 | 1239.5948
4000 | 501.55 | 0.0012041 | 982.9736 | 978.1571 | 2.5929 | -1 | 4.659 | 3.2156 | 0.0016478 | 1.1361e-06 | 0.0001174 | 0.642 | 0.03111 | 0.85197 | 830.4803 | 1239.2039
4000 | 501.65 | 0.0012043 | 983.4395 | 978.6222 | 2.5938 | -1 | 4.6598 | 3.2153 | 0.001649 | 1.1373e-06 | 0.00011734 | 0.6419 | 0.031087 | 0.85184 | 830.3435 | 1238.8127
4000 | 501.75 | 0.0012045 | 983.9055 | 979.0875 | 2.5947 | -1 | 4.6606 | 3.2149 | 0.0016503 | 1.1385e-06 | 0.00011729 | 0.6418 | 0.031063 | 0.85172 | 830.2065 | 1238.4213
4000 | 501.85 | 0.0012047 | 984.3716 | 979.5528 | 2.5956 | -1 | 4.6614 | 3.2146 | 0.0016515 | 1.1397e-06 | 0.00011723 | 0.6417 | 0.03104 | 0.85159 | 830.0694 | 1238.0296
4000 | 501.95 | 0.0012049 | 984.8378 | 980.0181 | 2.5966 | -1 | 4.6622 | 3.2143 | 0.0016527 | 1.141e-06 | 0.00011718 | 0.6416 | 0.031017 | 0.85147 | 829.9323 | 1237.6376
4000 | 502.05 | 0.0012051 | 985.3041 | 980.4836 | 2.5975 | -1 | 4.663 | 3.214 | 0.0016539 | 1.1422e-06 | 0.00011712 | 0.6415 | 0.030993 | 0.85134 | 829.7951 | 1237.2454
4000 | 502.15 | 0.0012053 | 985.7704 | 980.9491 | 2.5984 | -1 | 4.6637 | 3.2137 | 0.0016551 | 1.1434e-06 | 0.00011707 | 0.6414 | 0.03097 | 0.85122 | 829.6578 | 1236.853
4000 | 502.25 | 0.0012055 | 986.2368 | 981.4147 | 2.5994 | -1 | 4.6645 | 3.2133 | 0.0016563 | 1.1446e-06 | 0.00011701 | 0.6413 | 0.030947 | 0.85109 | 829.5205 | 1236.4603
4000 | 502.35 | 0.0012057 | 986.7033 | 981.8804 | 2.6003 | -1 | 4.6653 | 3.213 | 0.0016576 | 1.1459e-06 | 0.00011696 | 0.6412 | 0.030923 | 0.85097 | 829.383 | 1236.0674
4000 | 502.45 | 0.0012059 | 987.1699 | 982.3462 | 2.6012 | -1 | 4.6661 | 3.2127 | 0.0016588 | 1.1471e-06 | 0.0001169 | 0.64111 | 0.0309 | 0.85084 | 829.2455 | 1235.6742
4000 | 502.55 | 0.0012061 | 987.6365 | 982.8121 | 2.6021 | -1 | 4.6669 | 3.2124 | 0.00166 | 1.1483e-06 | 0.00011685 | 0.64101 | 0.030877 | 0.85072 | 829.1079 | 1235.2807
4000 | 502.65 | 0.0012063 | 988.1033 | 983.278 | 2.6031 | -1 | 4.6677 | 3.2121 | 0.0016612 | 1.1495e-06 | 0.00011679 | 0.64091 | 0.030853 | 0.8506 | 828.9703 | 1234.887
4000 | 502.75 | 0.0012065 | 988.5701 | 983.744 | 2.604 | -1 | 4.6685 | 3.2117 | 0.0016625 | 1.1508e-06 | 0.00011674 | 0.64081 | 0.03083 | 0.85048 | 828.8325 | 1234.493
4000 | 502.85 | 0.0012067 | 989.037 | 984.2101 | 2.6049 | -1 | 4.6693 | 3.2114 | 0.0016637 | 1.152e-06 | 0.00011668 | 0.64071 | 0.030807 | 0.85036 | 828.6947 | 1234.0988
4000 | 502.95 | 0.0012069 | 989.5039 | 984.6763 | 2.6059 | -1 | 4.6701 | 3.2111 | 0.0016649 | 1.1533e-06 | 0.00011663 | 0.6406 | 0.030783 | 0.85024 | 828.5568 | 1233.7044
4000 | 503.05 | 0.0012071 | 989.971 | 985.1425 | 2.6068 | -1 | 4.6709 | 3.2108 | 0.0016662 | 1.1545e-06 | 0.00011657 | 0.6405 | 0.03076 | 0.85012 | 828.4188 | 1233.3097
4000 | 503.15 | 0.0012073 | 990.4381 | 985.6088 | 2.6077 | -1 | 4.6717 | 3.2105 | 0.0016674 | 1.1558e-06 | 0.00011652 | 0.6404 | 0.030736 | 0.85 | 828.2807 | 1232.9147
4000 | 503.25 | 0.0012075 | 990.9053 | 986.0752 | 2.6086 | -1 | 4.6725 | 3.2101 | 0.0016686 | 1.157e-06 | 0.00011646 | 0.6403 | 0.030713 | 0.84988 | 828.1426 | 1232.5195
4000 | 503.35 | 0.0012077 | 991.3726 | 986.5417 | 2.6096 | -1 | 4.6733 | 3.2098 | 0.0016699 | 1.1583e-06 | 0.00011641 | 0.6402 | 0.03069 | 0.84976 | 828.0044 | 1232.124
4000 | 503.45 | 0.0012079 | 991.84 | 987.0083 | 2.6105 | -1 | 4.6741 | 3.2095 | 0.0016711 | 1.1595e-06 | 0.00011635 | 0.6401 | 0.030666 | 0.84964 | 827.866 | 1231.7283
4000 | 503.55 | 0.0012081 | 992.3075 | 987.4749 | 2.6114 | -1 | 4.675 | 3.2092 | 0.0016723 | 1.1608e-06 | 0.0001163 | 0.64 | 0.030643 | 0.84952 | 827.7277 | 1231.3323
4000 | 503.65 | 0.0012083 | 992.775 | 987.9417 | 2.6124 | -1 | 4.6758 | 3.2089 | 0.0016736 | 1.162e-06 | 0.00011624 | 0.6399 | 0.03062 | 0.84941 | 827.5892 | 1230.936
4000 | 503.75 | 0.0012085 | 993.2426 | 988.4085 | 2.6133 | -1 | 4.6766 | 3.2086 | 0.0016748 | 1.1633e-06 | 0.00011619 | 0.6398 | 0.030596 | 0.84929 | 827.4507 | 1230.5396
4000 | 503.85 | 0.0012087 | 993.7103 | 988.8754 | 2.6142 | -1 | 4.6774 | 3.2082 | 0.0016761 | 1.1645e-06 | 0.00011614 | 0.6397 | 0.030573 | 0.84917 | 827.312 | 1230.1428
4000 | 503.95 | 0.0012089 | 994.1781 | 989.3423 | 2.6151 | -1 | 4.6782 | 3.2079 | 0.0016773 | 1.1658e-06 | 0.00011608 | 0.6396 | 0.030549 | 0.84906 | 827.1733 | 1229.7458
4000 | 504.05 | 0.0012091 | 994.646 | 989.8094 | 2.6161 | -1 | 4.679 | 3.2076 | 0.0016786 | 1.1671e-06 | 0.00011603 | 0.63949 | 0.030526 | 0.84894 | 827.0345 | 1229.3486
4000 | 504.15 | 0.0012093 | 995.1139 | 990.2765 | 2.617 | -1 | 4.6798 | 3.2073 | 0.0016798 | 1.1684e-06 | 0.00011597 | 0.63939 | 0.030503 | 0.84883 | 826.8957 | 1228.951
4000 | 504.25 | 0.0012095 | 995.5819 | 990.7437 | 2.6179 | -1 | 4.6807 | 3.207 | 0.0016811 | 1.1696e-06 | 0.00011592 | 0.63929 | 0.030479 | 0.84872 | 826.7567 | 1228.5533
4000 | 504.35 | 0.0012097 | 996.05 | 991.211 | 2.6189 | -1 | 4.6815 | 3.2067 | 0.0016824 | 1.1709e-06 | 0.00011586 | 0.63919 | 0.030456 | 0.8486 | 826.6177 | 1228.1553
4000 | 504.45 | 0.00121 | 996.5182 | 991.6784 | 2.6198 | -1 | 4.6823 | 3.2063 | 0.0016836 | 1.1722e-06 | 0.00011581 | 0.63909 | 0.030433 | 0.84849 | 826.4786 | 1227.757
4000 | 504.55 | 0.0012102 | 996.9865 | 992.1459 | 2.6207 | -1 | 4.6831 | 3.206 | 0.0016849 | 1.1735e-06 | 0.00011576 | 0.63898 | 0.030409 | 0.84838 | 826.3394 | 1227.3584
4000 | 504.65 | 0.0012104 | 997.4548 | 992.6134 | 2.6216 | -1 | 4.684 | 3.2057 | 0.0016861 | 1.1747e-06 | 0.0001157 | 0.63888 | 0.030386 | 0.84827 | 826.2001 | 1226.9597
4000 | 504.75 | 0.0012106 | 997.9233 | 993.081 | 2.6226 | -1 | 4.6848 | 3.2054 | 0.0016874 | 1.176e-06 | 0.00011565 | 0.63878 | 0.030362 | 0.84815 | 826.0608 | 1226.5606
4000 | 504.85 | 0.0012108 | 998.3918 | 993.5487 | 2.6235 | -1 | 4.6856 | 3.2051 | 0.0016887 | 1.1773e-06 | 0.00011559 | 0.63868 | 0.030339 | 0.84804 | 825.9214 | 1226.1613
4000 | 504.95 | 0.001211 | 998.8604 | 994.0165 | 2.6244 | -1 | 4.6864 | 3.2048 | 0.0016899 | 1.1786e-06 | 0.00011554 | 0.63857 | 0.030316 | 0.84793 | 825.7819 | 1225.7617
4000 | 505.05 | 0.0012112 | 999.3291 | 994.4844 | 2.6254 | -1 | 4.6873 | 3.2044 | 0.0016912 | 1.1799e-06 | 0.00011549 | 0.63847 | 0.030292 | 0.84782 | 825.6423 | 1225.3619
4000 | 505.15 | 0.0012114 | 999.7979 | 994.9523 | 2.6263 | -1 | 4.6881 | 3.2041 | 0.0016925 | 1.1812e-06 | 0.00011543 | 0.63837 | 0.030269 | 0.84772 | 825.5026 | 1224.9619
4000 | 505.25 | 0.0012116 | 1000.2667 | 995.4203 | 2.6272 | -1 | 4.6889 | 3.2038 | 0.0016937 | 1.1825e-06 | 0.00011538 | 0.63827 | 0.030245 | 0.84761 | 825.3628 | 1224.5615
4000 | 505.35 | 0.0012118 | 1000.7356 | 995.8885 | 2.6281 | -1 | 4.6898 | 3.2035 | 0.001695 | 1.1838e-06 | 0.00011532 | 0.63816 | 0.030222 | 0.8475 | 825.223 | 1224.1609
4000 | 505.45 | 0.001212 | 1001.2047 | 996.3567 | 2.6291 | -1 | 4.6906 | 3.2032 | 0.0016963 | 1.1851e-06 | 0.00011527 | 0.63806 | 0.030199 | 0.84739 | 825.0831 | 1223.7601
4000 | 505.55 | 0.0012122 | 1001.6738 | 996.8249 | 2.63 | -1 | 4.6914 | 3.2029 | 0.0016976 | 1.1864e-06 | 0.00011522 | 0.63796 | 0.030175 | 0.84728 | 824.9431 | 1223.359
4000 | 505.65 | 0.0012124 | 1002.1429 | 997.2933 | 2.6309 | -1 | 4.6923 | 3.2026 | 0.0016989 | 1.1877e-06 | 0.00011516 | 0.63785 | 0.030152 | 0.84718 | 824.803 | 1222.9576
4000 | 505.75 | 0.0012126 | 1002.6122 | 997.7617 | 2.6318 | -1 | 4.6931 | 3.2023 | 0.0017001 | 1.189e-06 | 0.00011511 | 0.63775 | 0.030128 | 0.84707 | 824.6628 | 1222.556
4000 | 505.85 | 0.0012128 | 1003.0816 | 998.2303 | 2.6328 | -1 | 4.694 | 3.2019 | 0.0017014 | 1.1903e-06 | 0.00011506 | 0.63764 | 0.030105 | 0.84697 | 824.5226 | 1222.1541
4000 | 505.95 | 0.001213 | 1003.551 | 998.6989 | 2.6337 | -1 | 4.6948 | 3.2016 | 0.0017027 | 1.1917e-06 | 0.000115 | 0.63754 | 0.030082 | 0.84686 | 824.3823 | 1221.752
4000 | 506.05 | 0.0012132 | 1004.0205 | 999.1676 | 2.6346 | -1 | 4.6956 | 3.2013 | 0.001704 | 1.193e-06 | 0.00011495 | 0.63744 | 0.030058 | 0.84676 | 824.2419 | 1221.3496
4000 | 506.15 | 0.0012134 | 1004.4901 | 999.6364 | 2.6356 | -1 | 4.6965 | 3.201 | 0.0017053 | 1.1943e-06 | 0.00011489 | 0.63733 | 0.030035 | 0.84665 | 824.1014 | 1220.9469
4000 | 506.25 | 0.0012136 | 1004.9598 | 1000.1052 | 2.6365 | -1 | 4.6973 | 3.2007 | 0.0017066 | 1.1956e-06 | 0.00011484 | 0.63723 | 0.030011 | 0.84655 | 823.9608 | 1220.544
4000 | 506.35 | 0.0012139 | 1005.4296 | 1000.5742 | 2.6374 | -1 | 4.6982 | 3.2004 | 0.0017079 | 1.197e-06 | 0.00011479 | 0.63712 | 0.029988 | 0.84645 | 823.8201 | 1220.1408
4000 | 506.45 | 0.0012141 | 1005.8995 | 1001.0432 | 2.6383 | -1 | 4.699 | 3.2001 | 0.0017092 | 1.1983e-06 | 0.00011473 | 0.63702 | 0.029965 | 0.84635 | 823.6794 | 1219.7374
4000 | 506.55 | 0.0012143 | 1006.3694 | 1001.5123 | 2.6393 | -1 | 4.6999 | 3.1998 | 0.0017105 | 1.1996e-06 | 0.00011468 | 0.63691 | 0.029941 | 0.84624 | 823.5386 | 1219.3337
4000 | 506.65 | 0.0012145 | 1006.8394 | 1001.9815 | 2.6402 | -1 | 4.7007 | 3.1994 | 0.0017118 | 1.201e-06 | 0.00011463 | 0.63681 | 0.029918 | 0.84614 | 823.3977 | 1218.9297
4000 | 506.75 | 0.0012147 | 1007.3096 | 1002.4508 | 2.6411 | -1 | 4.7016 | 3.1991 | 0.0017131 | 1.2023e-06 | 0.00011457 | 0.63671 | 0.029894 | 0.84604 | 823.2567 | 1218.5255
4000 | 506.85 | 0.0012149 | 1007.7798 | 1002.9202 | 2.6421 | -1 | 4.7025 | 3.1988 | 0.0017144 | 1.2036e-06 | 0.00011452 | 0.6366 | 0.029871 | 0.84594 | 823.1156 | 1218.121
4000 | 506.95 | 0.0012151 | 1008.25 | 1003.3896 | 2.643 | -1 | 4.7033 | 3.1985 | 0.0017157 | 1.205e-06 | 0.00011447 | 0.6365 | 0.029847 | 0.84584 | 822.9744 | 1217.7163
4000 | 507.05 | 0.0012153 | 1008.7204 | 1003.8592 | 2.6439 | -1 | 4.7042 | 3.1982 | 0.001717 | 1.2063e-06 | 0.00011441 | 0.63639 | 0.029824 | 0.84574 | 822.8332 | 1217.3113
4000 | 507.15 | 0.0012155 | 1009.1909 | 1004.3288 | 2.6448 | -1 | 4.705 | 3.1979 | 0.0017183 | 1.2077e-06 | 0.00011436 | 0.63629 | 0.029801 | 0.84565 | 822.6919 | 1216.906
4000 | 507.25 | 0.0012157 | 1009.6614 | 1004.7985 | 2.6458 | -1 | 4.7059 | 3.1976 | 0.0017196 | 1.209e-06 | 0.00011431 | 0.63618 | 0.029777 | 0.84555 | 822.5505 | 1216.5005
4000 | 507.35 | 0.0012159 | 1010.1321 | 1005.2683 | 2.6467 | -1 | 4.7068 | 3.1973 | 0.0017209 | 1.2104e-06 | 0.00011425 | 0.63607 | 0.029754 | 0.84545 | 822.409 | 1216.0947
4000 | 507.45 | 0.0012161 | 1010.6028 | 1005.7382 | 2.6476 | -1 | 4.7076 | 3.197 | 0.0017223 | 1.2117e-06 | 0.0001142 | 0.63597 | 0.02973 | 0.84535 | 822.2674 | 1215.6887
4000 | 507.55 | 0.0012164 | 1011.0736 | 1006.2082 | 2.6485 | -1 | 4.7085 | 3.1967 | 0.0017236 | 1.2131e-06 | 0.00011415 | 0.63586 | 0.029707 | 0.84526 | 822.1258 | 1215.2824
4000 | 507.65 | 0.0012166 | 1011.5445 | 1006.6782 | 2.6495 | -1 | 4.7094 | 3.1963 | 0.0017249 | 1.2145e-06 | 0.0001141 | 0.63576 | 0.029684 | 0.84516 | 821.984 | 1214.8758
4000 | 507.75 | 0.0012168 | 1012.0155 | 1007.1483 | 2.6504 | -1 | 4.7102 | 3.196 | 0.0017262 | 1.2158e-06 | 0.00011404 | 0.63565 | 0.02966 | 0.84507 | 821.8422 | 1214.469
4000 | 507.85 | 0.001217 | 1012.4865 | 1007.6186 | 2.6513 | -1 | 4.7111 | 3.1957 | 0.0017275 | 1.2172e-06 | 0.00011399 | 0.63554 | 0.029637 | 0.84497 | 821.7003 | 1214.0619
4000 | 507.95 | 0.0012172 | 1012.9577 | 1008.0889 | 2.6523 | -1 | 4.712 | 3.1954 | 0.0017289 | 1.2186e-06 | 0.00011394 | 0.63544 | 0.029613 | 0.84488 | 821.5583 | 1213.6545
4000 | 508.05 | 0.0012174 | 1013.4289 | 1008.5593 | 2.6532 | -1 | 4.7128 | 3.1951 | 0.0017302 | 1.2199e-06 | 0.00011388 | 0.63533 | 0.02959 | 0.84478 | 821.4162 | 1213.2469
4000 | 508.15 | 0.0012176 | 1013.9002 | 1009.0298 | 2.6541 | -1 | 4.7137 | 3.1948 | 0.0017315 | 1.2213e-06 | 0.00011383 | 0.63523 | 0.029566 | 0.84469 | 821.274 | 1212.839
4000 | 508.25 | 0.0012178 | 1014.3717 | 1009.5003 | 2.655 | -1 | 4.7146 | 3.1945 | 0.0017329 | 1.2227e-06 | 0.00011378 | 0.63512 | 0.029543 | 0.8446 | 821.1318 | 1212.4309
4000 | 508.35 | 0.001218 | 1014.8432 | 1009.971 | 2.656 | -1 | 4.7155 | 3.1942 | 0.0017342 | 1.2241e-06 | 0.00011373 | 0.63501 | 0.02952 | 0.84451 | 820.9895 | 1212.0224
4000 | 508.45 | 0.0012183 | 1015.3148 | 1010.4417 | 2.6569 | -1 | 4.7164 | 3.1939 | 0.0017355 | 1.2255e-06 | 0.00011367 | 0.63491 | 0.029496 | 0.84441 | 820.847 | 1211.6138
4000 | 508.55 | 0.0012185 | 1015.7864 | 1010.9126 | 2.6578 | -1 | 4.7172 | 3.1936 | 0.0017369 | 1.2268e-06 | 0.00011362 | 0.6348 | 0.029473 | 0.84432 | 820.7045 | 1211.2048
4000 | 508.65 | 0.0012187 | 1016.2582 | 1011.3835 | 2.6588 | -1 | 4.7181 | 3.1933 | 0.0017382 | 1.2282e-06 | 0.00011357 | 0.63469 | 0.029449 | 0.84423 | 820.562 | 1210.7956